## Devices
Name | Type | Serial | FW-Version | Channels
SABD0001000008 | OXY-10 ST | SABD0001000008 | AAV1.0.0.11 | 10

## Sensors
Name | Analyte | Sensor ID | Sensor Type | Batch ID | Lot Nr | Created on
Oxy10 | O2 | 154521794 | PSt7-10 | 000000-000 | 0000-00 | 2018-04-04 12:35

## Oxygen Calibrations
Sensor | Calibration Date | Cal0 [°] | T0 | T0 Unit | Cal2nd [°] | T2nd | T2nd Unit | pATM | pATM Unit | O2Cal2nd | O2Cal2nd Unit | Environment | f1 | m | dKSV1 | dKSV2 | dPhi1 | dPhi2 | Is PreSens Calibration
Oxy10 (PSt7-10) | 2018-04-04 12:35 | 55.56 | 20 | °C | 22.01 | 20 | °C | 978 | hPa | 100 | %a.s. | Humid | 0.861 | 13.56 | 0.00035 | 0 | -0.02617 | 0 | FALSE

## Annotations
Date | Delta T [min] | Device | Channel | User | Annotation

## Info
Software Version | 2.1.0.443
Exported at | 2018-04-19 18:11

## SABD0001000008, Ch 1
Id | Date | Delta T [min] | Sensor | Calibration | User | Oxygen | Oxygen Unit | Temperature | Temperature Unit | Pressure | Pressure Unit | Mode | Salinity [pmil] | User Signal Intensity | Error | Phase [°] | Amplitude [µV] | Reference Amplitude [µV] | Signal LED Current | Reference LED Current | Battery [V]
693845 | 2018-04-19 17:02 | 0 | Oxy10 (PSt7-10) | 2018-04-04 12:35 | default | 133.0068 | μmol/L | 31.2393 | °C | 1000 | hPa | Humid | 35 | 0 | 0 | 24.179 | 117087.5319 | 238702.2148 | 34.3 | 54
693863 | 2018-04-19 17:02 | 0.019584 | Oxy10 (PSt7-10) | 2018-04-04 12:35 | default | 133.0347 | μmol/L | 31.2353 | °C | 1000 | hPa | Humid | 35 | 0 | 0 | 24.178 | 117055.2329 | 238670.4963 | 34.3 | 54
693873 | 2018-04-19 17:02 | 0.035652 | Oxy10 (PSt7-10) | 2018-04-04 12:35 | default | 132.9866 | μmol/L | 31.2466 | °C | 1000 | hPa | Humid | 35 | 0 | 0 | 24.178 | 117048.0106 | 238657.254 | 34.3 | 54
693883 | 2018-04-19 17:02 | 0.052453 | Oxy10 (PSt7-10) | 2018-04-04 12:35 | default | 132.9498 | μmol/L | 31.2501 | °C | 1000 | hPa | Humid | 35 | 0 | 0 | 24.18 | 117046.6672 | 238647.1897 | 34.3 | 54
693891 | 2018-04-19 17:02 | 0.068821 | Oxy10 (PSt7-10) | 2018-04-04 12:35 | default | 133.096 | μmol/L | 31.2234 | °C | 1000 | hPa | Humid | 35 | 0 | 0 | 24.177 | 117037.3248 | 238627.2938 | 34.3 | 54
693903 | 2018-04-19 17:02 | 0.085171 | Oxy10 (PSt7-10) | 2018-04-04 12:35 | default | 133.0257 | μmol/L | 31.2244 | °C | 1000 | hPa | Humid | 35 | 0 | 0 | 24.183 | 117031.911 | 238619.7357 | 34.3 | 54
693910 | 2018-04-19 17:02 | 0.10192 | Oxy10 (PSt7-10) | 2018-04-04 12:35 | default | 133.0253 | μmol/L | 31.2218 | °C | 1000 | hPa | Humid | 35 | 0 | 0 | 24.184 | 117030.2302 | 238623.2358 | 34.3 | 54
693918 | 2018-04-19 17:02 | 0.11831 | Oxy10 (PSt7-10) | 2018-04-04 12:35 | default | 132.9923 | μmol/L | 31.2349 | °C | 1000 | hPa | Humid | 35 | 0 | 0 | 24.182 | 117020.7059 | 238604.0837 | 34.3 | 54
693930 | 2018-04-19 17:02 | 0.13676 | Oxy10 (PSt7-10) | 2018-04-04 12:35 | default | 133.0078 | μmol/L | 31.2286 | °C | 1000 | hPa | Humid | 35 | 0 | 0 | 24.183 | 117025.4742 | 238614.7802 | 34.3 | 54
693936 | 2018-04-19 17:02 | 0.15179 | Oxy10 (PSt7-10) | 2018-04-04 12:35 | default | 132.9945 | μmol/L | 31.2265 | °C | 1000 | hPa | Humid | 35 | 0 | 0 | 24.185 | 117018.49 | 238613.5654 | 34.3 | 54
693948 | 2018-04-19 17:02 | 0.16833 | Oxy10 (PSt7-10) | 2018-04-04 12:35 | default | 133.0294 | μmol/L | 31.2209 | °C | 1000 | hPa | Humid | 35 | 0 | 0 | 24.184 | 117020.4531 | 238609.2253 | 34.3 | 54
693957 | 2018-04-19 17:02 | 0.18513 | Oxy10 (PSt7-10) | 2018-04-04 12:35 | default | 132.9767 | μmol/L | 31.2333 | °C | 1000 | hPa | Humid | 35 | 0 | 0 | 24.184 | 117015.6819 | 238611.6226 | 34.3 | 54
693964 | 2018-04-19 17:02 | 0.20291 | Oxy10 (PSt7-10) | 2018-04-04 12:35 | default | 132.9419 | μmol/L | 31.2233 | °C | 1000 | hPa | Humid | 35 | 0 | 0 | 24.191 | 117024.7303 | 238598.7924 | 34.3 | 54
693978 | 2018-04-19 17:02 | 0.21831 | Oxy10 (PSt7-10) | 2018-04-04 12:35 | default | 132.9703 | μmol/L | 31.2244 | °C | 1000 | hPa | Humid | 35 | 0 | 0 | 24.188 | 117024.3083 | 238599.3443 | 34.3 | 54
693986 | 2018-04-19 17:02 | 0.23555 | Oxy10 (PSt7-10) | 2018-04-04 12:35 | default | 132.9826 | μmol/L | 31.2215 | °C | 1000 | hPa | Humid | 35 | 0 | 0 | 24.188 | 117030.6742 | 238607.2995 | 34.3 | 54
693994 | 2018-04-19 17:02 | 0.25231 | Oxy10 (PSt7-10) | 2018-04-04 12:35 | default | 132.9265 | μmol/L | 31.2243 | °C | 1000 | hPa | Humid | 35 | 0 | 0 | 24.192 | 117028.9566 | 238614.9742 | 34.3 | 54
694009 | 2018-04-19 17:02 | 0.26868 | Oxy10 (PSt7-10) | 2018-04-04 12:35 | default | 132.8779 | μmol/L | 31.2332 | °C | 1000 | hPa | Humid | 35 | 0 | 0 | 24.193 | 117041.6586 | 238608.7465 | 34.3 | 54
694018 | 2018-04-19 17:02 | 0.28502 | Oxy10 (PSt7-10) | 2018-04-04 12:35 | default | 132.8672 | μmol/L | 31.241 | °C | 1000 | hPa | Humid | 35 | 0 | 0 | 24.191 | 117039.6637 | 238601.2576 | 34.3 | 54
694030 | 2018-04-19 17:02 | 0.30195 | Oxy10 (PSt7-10) | 2018-04-04 12:35 | default | 132.8545 | μmol/L | 31.2388 | °C | 1000 | hPa | Humid | 35 | 0 | 0 | 24.193 | 117042.5051 | 238612.373 | 34.3 | 54
694037 | 2018-04-19 17:02 | 0.35417 | Oxy10 (PSt7-10) | 2018-04-04 12:35 | default | 132.8505 | μmol/L | 31.2397 | °C | 1000 | hPa | Humid | 35 | 0 | 0 | 24.193 | 117084.4725 | 238655.7743 | 34.3 | 54
694044 | 2018-04-19 17:02 | 0.35419 | Oxy10 (PSt7-10) | 2018-04-04 12:35 | default | 132.8636 | μmol/L | 31.2366 | °C | 1000 | hPa | Humid | 35 | 0 | 0 | 24.193 | 117043.2857 | 238610.8239 | 34.3 | 54
694053 | 2018-04-19 17:02 | 0.3542 | Oxy10 (PSt7-10) | 2018-04-04 12:35 | default | 132.8746 | μmol/L | 31.2366 | °C | 1000 | hPa | Humid | 35 | 0 | 0 | 24.192 | 117004.2928 | 238560.9699 | 34.3 | 54
694062 | 2018-04-19 17:02 | 0.36909 | Oxy10 (PSt7-10) | 2018-04-04 12:35 | default | 132.8367 | μmol/L | 31.2404 | °C | 1000 | hPa | Humid | 35 | 0 | 0 | 24.194 | 116971.9967 | 238539.1356 | 34.3 | 54
694082 | 2018-04-19 17:02 | 0.38512 | Oxy10 (PSt7-10) | 2018-04-04 12:35 | default | 132.7904 | μmol/L | 31.2409 | °C | 1000 | hPa | Humid | 35 | 0 | 0 | 24.198 | 117018.799 | 238573.0778 | 34.3 | 54
694087 | 2018-04-19 17:02 | 0.40214 | Oxy10 (PSt7-10) | 2018-04-04 12:35 | default | 132.7897 | μmol/L | 31.2411 | °C | 1000 | hPa | Humid | 35 | 0 | 0 | 24.198 | 117031.6308 | 238578.407 | 34.3 | 54
694095 | 2018-04-19 17:02 | 0.41822 | Oxy10 (PSt7-10) | 2018-04-04 12:35 | default | 132.8464 | μmol/L | 31.2355 | °C | 1000 | hPa | Humid | 35 | 0 | 0 | 24.195 | 117032.7445 | 238574.6157 | 34.3 | 54
694108 | 2018-04-19 17:02 | 0.43607 | Oxy10 (PSt7-10) | 2018-04-04 12:35 | default | 132.9163 | μmol/L | 31.2189 | °C | 1000 | hPa | Humid | 35 | 0 | 0 | 24.195 | 117043.5347 | 238586.4342 | 34.3 | 54
694118 | 2018-04-19 17:02 | 0.45203 | Oxy10 (PSt7-10) | 2018-04-04 12:35 | default | 132.8957 | μmol/L | 31.2186 | °C | 1000 | hPa | Humid | 35 | 0 | 0 | 24.197 | 117052.2014 | 238587.5829 | 34.3 | 54
694124 | 2018-04-19 17:02 | 0.46868 | Oxy10 (PSt7-10) | 2018-04-04 12:35 | default | 132.8372 | μmol/L | 31.2246 | °C | 1000 | hPa | Humid | 35 | 0 | 0 | 24.2 | 117045.7117 | 238577.9791 | 34.3 | 54
694134 | 2018-04-19 17:02 | 0.48514 | Oxy10 (PSt7-10) | 2018-04-04 12:35 | default | 132.8594 | μmol/L | 31.2246 | °C | 1000 | hPa | Humid | 35 | 0 | 0 | 24.198 | 117049.8081 | 238580.3752 | 34.3 | 54
694144 | 2018-04-19 17:02 | 0.50174 | Oxy10 (PSt7-10) | 2018-04-04 12:35 | default | 132.8651 | μmol/L | 31.2258 | °C | 1000 | hPa | Humid | 35 | 0 | 0 | 24.197 | 117045.6792 | 238570.2471 | 34.3 | 54
694163 | 2018-04-19 17:02 | 0.51931 | Oxy10 (PSt7-10) | 2018-04-04 12:35 | default | 132.7709 | μmol/L | 31.2299 | °C | 1000 | hPa | Humid | 35 | 0 | 0 | 24.204 | 117052.6531 | 238592.1676 | 34.3 | 54
694168 | 2018-04-19 17:03 | 0.53508 | Oxy10 (PSt7-10) | 2018-04-04 12:35 | default | 132.8271 | μmol/L | 31.2244 | °C | 1000 | hPa | Humid | 35 | 0 | 0 | 24.201 | 117047.6368 | 238581.6021 | 34.3 | 54
694178 | 2018-04-19 17:03 | 0.55231 | Oxy10 (PSt7-10) | 2018-04-04 12:35 | default | 132.8646 | μmol/L | 31.2181 | °C | 1000 | hPa | Humid | 35 | 0 | 0 | 24.2 | 117054.8775 | 238573.0123 | 34.3 | 54
694188 | 2018-04-19 17:03 | 0.56875 | Oxy10 (PSt7-10) | 2018-04-04 12:35 | default | 132.8491 | μmol/L | 31.2166 | °C | 1000 | hPa | Humid | 35 | 0 | 0 | 24.202 | 117053.3664 | 238584.7825 | 34.3 | 54
694198 | 2018-04-19 17:03 | 0.58515 | Oxy10 (PSt7-10) | 2018-04-04 12:35 | default | 132.7299 | μmol/L | 31.237 | °C | 1000 | hPa | Humid | 35 | 0 | 0 | 24.205 | 117062.6523 | 238582.7937 | 34.3 | 54
694204 | 2018-04-19 17:03 | 0.6028 | Oxy10 (PSt7-10) | 2018-04-04 12:35 | default | 132.7811 | μmol/L | 31.2327 | °C | 1000 | hPa | Humid | 35 | 0 | 0 | 24.202 | 117065.6186 | 238590.4624 | 34.3 | 54
694214 | 2018-04-19 17:03 | 0.6189 | Oxy10 (PSt7-10) | 2018-04-04 12:35 | default | 132.7457 | μmol/L | 31.2306 | °C | 1000 | hPa | Humid | 35 | 0 | 0 | 24.206 | 117059.6963 | 238580.7013 | 34.3 | 54
694228 | 2018-04-19 17:03 | 0.63582 | Oxy10 (PSt7-10) | 2018-04-04 12:35 | default | 132.7788 | μmol/L | 31.228 | °C | 1000 | hPa | Humid | 35 | 0 | 0 | 24.204 | 117059.9084 | 238577.4344 | 34.3 | 54
694235 | 2018-04-19 17:03 | 0.652 | Oxy10 (PSt7-10) | 2018-04-04 12:35 | default | 132.7237 | μmol/L | 31.2306 | °C | 1000 | hPa | Humid | 35 | 0 | 0 | 24.208 | 117067.7551 | 238577.1329 | 34.3 | 54
694249 | 2018-04-19 17:03 | 0.6686 | Oxy10 (PSt7-10) | 2018-04-04 12:35 | default | 132.7325 | μmol/L | 31.2311 | °C | 1000 | hPa | Humid | 35 | 0 | 0 | 24.207 | 117078.4472 | 238580.9758 | 34.3 | 54
694258 | 2018-04-19 17:03 | 0.68497 | Oxy10 (PSt7-10) | 2018-04-04 12:35 | default | 132.7142 | μmol/L | 31.2381 | °C | 1000 | hPa | Humid | 35 | 0 | 0 | 24.206 | 117076.7529 | 238582.3912 | 34.3 | 54
694264 | 2018-04-19 17:03 | 0.70202 | Oxy10 (PSt7-10) | 2018-04-04 12:35 | default | 132.6672 | μmol/L | 31.244 | °C | 1000 | hPa | Humid | 35 | 0 | 0 | 24.208 | 117079.5574 | 238587.7858 | 34.3 | 54
694282 | 2018-04-19 17:03 | 0.71979 | Oxy10 (PSt7-10) | 2018-04-04 12:35 | default | 132.7421 | μmol/L | 31.2289 | °C | 1000 | hPa | Humid | 35 | 0 | 0 | 24.207 | 117081.3751 | 238586.6485 | 34.3 | 54
694285 | 2018-04-19 17:03 | 0.73606 | Oxy10 (PSt7-10) | 2018-04-04 12:35 | default | 132.7394 | μmol/L | 31.2217 | °C | 1000 | hPa | Humid | 35 | 0 | 0 | 24.21 | 117082.4802 | 238577.2612 | 34.3 | 54
694302 | 2018-04-19 17:03 | 0.75243 | Oxy10 (PSt7-10) | 2018-04-04 12:35 | default | 132.6644 | μmol/L | 31.2369 | °C | 1000 | hPa | Humid | 35 | 0 | 0 | 24.211 | 117080.8896 | 238575.0307 | 34.3 | 54
694312 | 2018-04-19 17:03 | 0.76863 | Oxy10 (PSt7-10) | 2018-04-04 12:35 | default | 132.7036 | μmol/L | 31.2328 | °C | 1000 | hPa | Humid | 35 | 0 | 0 | 24.209 | 117090.6981 | 238574.2837 | 34.3 | 54
694317 | 2018-04-19 17:03 | 0.78516 | Oxy10 (PSt7-10) | 2018-04-04 12:35 | default | 132.7265 | μmol/L | 31.2221 | °C | 1000 | hPa | Humid | 35 | 0 | 0 | 24.211 | 117088.7338 | 238569.5558 | 34.3 | 54
694330 | 2018-04-19 17:03 | 0.80231 | Oxy10 (PSt7-10) | 2018-04-04 12:35 | default | 132.7054 | μmol/L | 31.2193 | °C | 1000 | hPa | Humid | 35 | 0 | 0 | 24.214 | 117100.9808 | 238578.2501 | 34.3 | 54
694342 | 2018-04-19 17:03 | 0.81926 | Oxy10 (PSt7-10) | 2018-04-04 12:35 | default | 132.677 | μmol/L | 31.2287 | °C | 1000 | hPa | Humid | 35 | 0 | 0 | 24.213 | 117095.9383 | 238575.5105 | 34.3 | 54
694351 | 2018-04-19 17:03 | 0.83501 | Oxy10 (PSt7-10) | 2018-04-04 12:35 | default | 132.6913 | μmol/L | 31.2253 | °C | 1000 | hPa | Humid | 35 | 0 | 0 | 24.213 | 117101.9515 | 238580.4871 | 34.3 | 54
694355 | 2018-04-19 17:03 | 0.85171 | Oxy10 (PSt7-10) | 2018-04-04 12:35 | default | 132.7589 | μmol/L | 31.2171 | °C | 1000 | hPa | Humid | 35 | 0 | 0 | 24.21 | 117100.6476 | 238572.9655 | 34.3 | 54
694365 | 2018-04-19 17:03 | 0.86853 | Oxy10 (PSt7-10) | 2018-04-04 12:35 | default | 132.6458 | μmol/L | 31.223 | °C | 1000 | hPa | Humid | 35 | 0 | 0 | 24.218 | 117110.5522 | 238570.6734 | 34.3 | 54
694376 | 2018-04-19 17:03 | 0.88503 | Oxy10 (PSt7-10) | 2018-04-04 12:35 | default | 132.698 | μmol/L | 31.2237 | °C | 1000 | hPa | Humid | 35 | 0 | 0 | 24.213 | 117108.6957 | 238559.7378 | 34.3 | 54
694392 | 2018-04-19 17:03 | 0.902 | Oxy10 (PSt7-10) | 2018-04-04 12:35 | default | 132.6709 | μmol/L | 31.2223 | °C | 1000 | hPa | Humid | 35 | 0 | 0 | 24.216 | 117098.1309 | 238556.327 | 34.3 | 54
694400 | 2018-04-19 17:03 | 0.92035 | Oxy10 (PSt7-10) | 2018-04-04 12:35 | default | 132.5832 | μmol/L | 31.2378 | °C | 1000 | hPa | Humid | 35 | 0 | 0 | 24.218 | 117117.4455 | 238573.6144 | 34.3 | 54
694409 | 2018-04-19 17:03 | 0.93552 | Oxy10 (PSt7-10) | 2018-04-04 12:35 | default | 132.5167 | μmol/L | 31.2484 | °C | 1000 | hPa | Humid | 35 | 0 | 0 | 24.22 | 117115.1225 | 238566.3084 | 34.3 | 54
694416 | 2018-04-19 17:03 | 0.9527 | Oxy10 (PSt7-10) | 2018-04-04 12:35 | default | 132.6082 | μmol/L | 31.2293 | °C | 1000 | hPa | Humid | 35 | 0 | 0 | 24.219 | 117114.8552 | 238554.0391 | 34.3 | 54
694431 | 2018-04-19 17:03 | 0.96847 | Oxy10 (PSt7-10) | 2018-04-04 12:35 | default | 132.6592 | μmol/L | 31.2224 | °C | 1000 | hPa | Humid | 35 | 0 | 0 | 24.217 | 117116.0164 | 238565.5446 | 34.3 | 54
694441 | 2018-04-19 17:03 | 0.98532 | Oxy10 (PSt7-10) | 2018-04-04 12:35 | default | 132.6408 | μmol/L | 31.2242 | °C | 1000 | hPa | Humid | 35 | 0 | 0 | 24.218 | 117125.8668 | 238562.2611 | 34.3 | 54
694448 | 2018-04-19 17:03 | 1.0019 | Oxy10 (PSt7-10) | 2018-04-04 12:35 | default | 132.6139 | μmol/L | 31.2306 | °C | 1000 | hPa | Humid | 35 | 0 | 0 | 24.218 | 117113.6484 | 238555.5427 | 34.3 | 54
694458 | 2018-04-19 17:03 | 1.0184 | Oxy10 (PSt7-10) | 2018-04-04 12:35 | default | 132.5665 | μmol/L | 31.2314 | °C | 1000 | hPa | Humid | 35 | 0 | 0 | 24.222 | 117122.1965 | 238565.4335 | 34.3 | 54
694466 | 2018-04-19 17:03 | 1.0369 | Oxy10 (PSt7-10) | 2018-04-04 12:35 | default | 132.5601 | μmol/L | 31.2277 | °C | 1000 | hPa | Humid | 35 | 0 | 0 | 24.224 | 117133.0584 | 238559.5975 | 34.3 | 54
694475 | 2018-04-19 17:03 | 1.0519 | Oxy10 (PSt7-10) | 2018-04-04 12:35 | default | 132.6155 | μmol/L | 31.225 | °C | 1000 | hPa | Humid | 35 | 0 | 0 | 24.22 | 117130.4446 | 238554.3572 | 34.3 | 54
694485 | 2018-04-19 17:03 | 1.0695 | Oxy10 (PSt7-10) | 2018-04-04 12:35 | default | 132.5972 | μmol/L | 31.2293 | °C | 1000 | hPa | Humid | 35 | 0 | 0 | 24.22 | 117129.4815 | 238561.8261 | 34.3 | 54
694499 | 2018-04-19 17:03 | 1.0861 | Oxy10 (PSt7-10) | 2018-04-04 12:35 | default | 132.5958 | μmol/L | 31.2218 | °C | 1000 | hPa | Humid | 35 | 0 | 0 | 24.223 | 117131.7535 | 238561.8072 | 34.3 | 54
694510 | 2018-04-19 17:03 | 1.102 | Oxy10 (PSt7-10) | 2018-04-04 12:35 | default | 132.573 | μmol/L | 31.2299 | °C | 1000 | hPa | Humid | 35 | 0 | 0 | 24.222 | 117145.912 | 238552.2286 | 34.3 | 54
694515 | 2018-04-19 17:03 | 1.1192 | Oxy10 (PSt7-10) | 2018-04-04 12:35 | default | 132.5721 | μmol/L | 31.2248 | °C | 1000 | hPa | Humid | 35 | 0 | 0 | 24.224 | 117148.9468 | 238565.4533 | 34.3 | 54
694530 | 2018-04-19 17:03 | 1.1376 | Oxy10 (PSt7-10) | 2018-04-04 12:35 | default | 132.6076 | μmol/L | 31.2191 | °C | 1000 | hPa | Humid | 35 | 0 | 0 | 24.223 | 117153.3684 | 238571.9085 | 34.3 | 54
694536 | 2018-04-19 17:03 | 1.1524 | Oxy10 (PSt7-10) | 2018-04-04 12:35 | default | 132.5599 | μmol/L | 31.2278 | °C | 1000 | hPa | Humid | 35 | 0 | 0 | 24.224 | 117147.7813 | 238542.4482 | 34.3 | 54
694549 | 2018-04-19 17:03 | 1.1686 | Oxy10 (PSt7-10) | 2018-04-04 12:35 | default | 132.5082 | μmol/L | 31.2244 | °C | 1000 | hPa | Humid | 35 | 0 | 0 | 24.23 | 117148.6283 | 238537.2812 | 34.3 | 54
694557 | 2018-04-19 17:03 | 1.1859 | Oxy10 (PSt7-10) | 2018-04-04 12:35 | default | 132.5649 | μmol/L | 31.2161 | °C | 1000 | hPa | Humid | 35 | 0 | 0 | 24.228 | 117157.1021 | 238548.4833 | 34.3 | 54
694565 | 2018-04-19 17:03 | 1.202 | Oxy10 (PSt7-10) | 2018-04-04 12:35 | default | 132.5523 | μmol/L | 31.2217 | °C | 1000 | hPa | Humid | 35 | 0 | 0 | 24.227 | 117161.1867 | 238558.7549 | 34.3 | 54
694575 | 2018-04-19 17:03 | 1.2183 | Oxy10 (PSt7-10) | 2018-04-04 12:35 | default | 132.5514 | μmol/L | 31.2167 | °C | 1000 | hPa | Humid | 35 | 0 | 0 | 24.229 | 117168.8015 | 238564.2187 | 34.3 | 54
694588 | 2018-04-19 17:03 | 1.2351 | Oxy10 (PSt7-10) | 2018-04-04 12:35 | default | 132.4672 | μmol/L | 31.2341 | °C | 1000 | hPa | Humid | 35 | 0 | 0 | 24.23 | 117153.6106 | 238554.3929 | 34.3 | 54
694600 | 2018-04-19 17:03 | 1.2524 | Oxy10 (PSt7-10) | 2018-04-04 12:35 | default | 132.4748 | μmol/L | 31.2349 | °C | 1000 | hPa | Humid | 35 | 0 | 0 | 24.229 | 117170.4068 | 238553.8525 | 34.3 | 54
694609 | 2018-04-19 17:03 | 1.2711 | Oxy10 (PSt7-10) | 2018-04-04 12:35 | default | 132.5102 | μmol/L | 31.2317 | °C | 1000 | hPa | Humid | 35 | 0 | 0 | 24.227 | 117169.201 | 238549.88 | 34.3 | 54
694614 | 2018-04-19 17:03 | 1.2854 | Oxy10 (PSt7-10) | 2018-04-04 12:35 | default | 132.5226 | μmol/L | 31.2262 | °C | 1000 | hPa | Humid | 35 | 0 | 0 | 24.228 | 117164.3001 | 238549.6304 | 34.3 | 54
694625 | 2018-04-19 17:03 | 1.3027 | Oxy10 (PSt7-10) | 2018-04-04 12:35 | default | 132.463 | μmol/L | 31.2325 | °C | 1000 | hPa | Humid | 35 | 0 | 0 | 24.231 | 117170.4115 | 238541.5177 | 34.3 | 54
694641 | 2018-04-19 17:03 | 1.3186 | Oxy10 (PSt7-10) | 2018-04-04 12:35 | default | 132.4522 | μmol/L | 31.2377 | °C | 1000 | hPa | Humid | 35 | 0 | 0 | 24.23 | 117174.4446 | 238555.0826 | 34.3 | 54
694644 | 2018-04-19 17:03 | 1.3353 | Oxy10 (PSt7-10) | 2018-04-04 12:35 | default | 132.4689 | μmol/L | 31.2311 | °C | 1000 | hPa | Humid | 35 | 0 | 0 | 24.231 | 117178.721 | 238549.8394 | 34.3 | 54
694658 | 2018-04-19 17:03 | 1.3531 | Oxy10 (PSt7-10) | 2018-04-04 12:35 | default | 132.4512 | μmol/L | 31.2275 | °C | 1000 | hPa | Humid | 35 | 0 | 0 | 24.234 | 117177.4748 | 238555.2032 | 34.3 | 54
694667 | 2018-04-19 17:03 | 1.3683 | Oxy10 (PSt7-10) | 2018-04-04 12:35 | default | 132.387 | μmol/L | 31.2349 | °C | 1000 | hPa | Humid | 35 | 0 | 0 | 24.237 | 117184.4459 | 238549.859 | 34.3 | 54
694680 | 2018-04-19 17:03 | 1.3879 | Oxy10 (PSt7-10) | 2018-04-04 12:35 | default | 132.4822 | μmol/L | 31.2123 | °C | 1000 | hPa | Humid | 35 | 0 | 0 | 24.237 | 117186.4815 | 238543.453 | 34.3 | 54
694684 | 2018-04-19 17:03 | 1.4022 | Oxy10 (PSt7-10) | 2018-04-04 12:35 | default | 132.4492 | μmol/L | 31.2254 | °C | 1000 | hPa | Humid | 35 | 0 | 0 | 24.235 | 117186.1597 | 238543.2975 | 34.3 | 54
694702 | 2018-04-19 17:03 | 1.4188 | Oxy10 (PSt7-10) | 2018-04-04 12:35 | default | 132.5031 | μmol/L | 31.2073 | °C | 1000 | hPa | Humid | 35 | 0 | 0 | 24.237 | 117195.286 | 238550.0042 | 34.3 | 54
694711 | 2018-04-19 17:03 | 1.4357 | Oxy10 (PSt7-10) | 2018-04-04 12:35 | default | 132.5095 | μmol/L | 31.2137 | °C | 1000 | hPa | Humid | 35 | 0 | 0 | 24.234 | 117198.2218 | 238538.7988 | 34.3 | 54
694717 | 2018-04-19 17:03 | 1.4516 | Oxy10 (PSt7-10) | 2018-04-04 12:35 | default | 132.5081 | μmol/L | 31.214 | °C | 1000 | hPa | Humid | 35 | 0 | 0 | 24.234 | 117192.5534 | 238538.4221 | 34.3 | 54
694731 | 2018-04-19 17:03 | 1.4694 | Oxy10 (PSt7-10) | 2018-04-04 12:35 | default | 132.4474 | μmol/L | 31.2284 | °C | 1000 | hPa | Humid | 35 | 0 | 0 | 24.234 | 117200.3237 | 238544.8672 | 34.3 | 54
694737 | 2018-04-19 17:03 | 1.4864 | Oxy10 (PSt7-10) | 2018-04-04 12:35 | default | 132.431 | μmol/L | 31.2323 | °C | 1000 | hPa | Humid | 35 | 0 | 0 | 24.234 | 117203.4462 | 238540.0233 | 34.3 | 54
694744 | 2018-04-19 17:03 | 1.5018 | Oxy10 (PSt7-10) | 2018-04-04 12:35 | default | 132.4027 | μmol/L | 31.2208 | °C | 1000 | hPa | Humid | 35 | 0 | 0 | 24.241 | 117201.5699 | 238539.674 | 34.3 | 54
694761 | 2018-04-19 17:03 | 1.5221 | Oxy10 (PSt7-10) | 2018-04-04 12:35 | default | 132.4317 | μmol/L | 31.2165 | °C | 1000 | hPa | Humid | 35 | 0 | 0 | 24.24 | 117214.4926 | 238544.7849 | 34.3 | 54
694766 | 2018-04-19 17:04 | 1.5365 | Oxy10 (PSt7-10) | 2018-04-04 12:35 | default | 132.4579 | μmol/L | 31.2181 | °C | 1000 | hPa | Humid | 35 | 0 | 0 | 24.237 | 117213.4002 | 238537.0755 | 34.3 | 54
694775 | 2018-04-19 17:04 | 1.5524 | Oxy10 (PSt7-10) | 2018-04-04 12:35 | default | 132.299 | μmol/L | 31.2376 | °C | 1000 | hPa | Humid | 35 | 0 | 0 | 24.244 | 117217.4503 | 238539.6668 | 34.3 | 54
694788 | 2018-04-19 17:04 | 1.5692 | Oxy10 (PSt7-10) | 2018-04-04 12:35 | default | 132.3838 | μmol/L | 31.2278 | °C | 1000 | hPa | Humid | 35 | 0 | 0 | 24.24 | 117217.1545 | 238541.5493 | 34.3 | 54
694795 | 2018-04-19 17:04 | 1.5854 | Oxy10 (PSt7-10) | 2018-04-04 12:35 | default | 132.3445 | μmol/L | 31.2372 | °C | 1000 | hPa | Humid | 35 | 0 | 0 | 24.24 | 117217.1943 | 238540.3574 | 34.3 | 54
694804 | 2018-04-19 17:04 | 1.602 | Oxy10 (PSt7-10) | 2018-04-04 12:35 | default | 132.3593 | μmol/L | 31.2258 | °C | 1000 | hPa | Humid | 35 | 0 | 0 | 24.243 | 117223.0237 | 238547.945 | 34.3 | 54
694821 | 2018-04-19 17:04 | 1.6187 | Oxy10 (PSt7-10) | 2018-04-04 12:35 | default | 132.3758 | μmol/L | 31.2219 | °C | 1000 | hPa | Humid | 35 | 0 | 0 | 24.243 | 117228.6044 | 238545.2426 | 34.3 | 54
694828 | 2018-04-19 17:04 | 1.6352 | Oxy10 (PSt7-10) | 2018-04-04 12:35 | default | 132.3696 | μmol/L | 31.2182 | °C | 1000 | hPa | Humid | 35 | 0 | 0 | 24.245 | 117225.5554 | 238542.5072 | 34.3 | 54
694838 | 2018-04-19 17:04 | 1.6528 | Oxy10 (PSt7-10) | 2018-04-04 12:35 | default | 132.3318 | μmol/L | 31.2324 | °C | 1000 | hPa | Humid | 35 | 0 | 0 | 24.243 | 117240.1535 | 238545.4621 | 34.3 | 54
694846 | 2018-04-19 17:04 | 1.6683 | Oxy10 (PSt7-10) | 2018-04-04 12:35 | default | 132.3738 | μmol/L | 31.2198 | °C | 1000 | hPa | Humid | 35 | 0 | 0 | 24.244 | 117246.0229 | 238534.7999 | 34.3 | 54
694859 | 2018-04-19 17:04 | 1.6856 | Oxy10 (PSt7-10) | 2018-04-04 12:35 | default | 132.3449 | μmol/L | 31.2215 | °C | 1000 | hPa | Humid | 35 | 0 | 0 | 24.246 | 117239.9526 | 238528.6823 | 34.3 | 54
694865 | 2018-04-19 17:04 | 1.7023 | Oxy10 (PSt7-10) | 2018-04-04 12:35 | default | 132.3364 | μmol/L | 31.2157 | °C | 1000 | hPa | Humid | 35 | 0 | 0 | 24.249 | 117249.2527 | 238527.415 | 34.3 | 54
694878 | 2018-04-19 17:04 | 1.7185 | Oxy10 (PSt7-10) | 2018-04-04 12:35 | default | 132.3085 | μmol/L | 31.2197 | °C | 1000 | hPa | Humid | 35 | 0 | 0 | 24.25 | 117236.2979 | 238524.661 | 34.3 | 54
694887 | 2018-04-19 17:04 | 1.736 | Oxy10 (PSt7-10) | 2018-04-04 12:35 | default | 132.3005 | μmol/L | 31.2242 | °C | 1000 | hPa | Humid | 35 | 0 | 0 | 24.249 | 117254.6721 | 238543.3736 | 34.3 | 54
694900 | 2018-04-19 17:04 | 1.752 | Oxy10 (PSt7-10) | 2018-04-04 12:35 | default | 132.3014 | μmol/L | 31.2188 | °C | 1000 | hPa | Humid | 35 | 0 | 0 | 24.251 | 117243.4017 | 238542.1926 | 34.3 | 54
694906 | 2018-04-19 17:04 | 1.7683 | Oxy10 (PSt7-10) | 2018-04-04 12:35 | default | 132.2533 | μmol/L | 31.2276 | °C | 1000 | hPa | Humid | 35 | 0 | 0 | 24.252 | 117252.1895 | 238540.1636 | 34.3 | 54
694922 | 2018-04-19 17:04 | 1.7858 | Oxy10 (PSt7-10) | 2018-04-04 12:35 | default | 132.3786 | μmol/L | 31.2187 | °C | 1000 | hPa | Humid | 35 | 0 | 0 | 24.244 | 117260 | 238546.8595 | 34.3 | 54
694925 | 2018-04-19 17:04 | 1.8018 | Oxy10 (PSt7-10) | 2018-04-04 12:35 | default | 132.2975 | μmol/L | 31.2197 | °C | 1000 | hPa | Humid | 35 | 0 | 0 | 24.251 | 117265.4665 | 238535.4233 | 34.3 | 54
694938 | 2018-04-19 17:04 | 1.8184 | Oxy10 (PSt7-10) | 2018-04-04 12:35 | default | 132.252 | μmol/L | 31.2279 | °C | 1000 | hPa | Humid | 35 | 0 | 0 | 24.252 | 117267.5174 | 238534.3965 | 34.3 | 54
694945 | 2018-04-19 17:04 | 1.8352 | Oxy10 (PSt7-10) | 2018-04-04 12:35 | default | 132.3573 | μmol/L | 31.2055 | °C | 1000 | hPa | Humid | 35 | 0 | 0 | 24.251 | 117268.8598 | 238533.6816 | 34.3 | 54
694956 | 2018-04-19 17:04 | 1.8518 | Oxy10 (PSt7-10) | 2018-04-04 12:35 | default | 132.3312 | μmol/L | 31.2195 | °C | 1000 | hPa | Humid | 35 | 0 | 0 | 24.248 | 117280.6737 | 238539.8847 | 34.3 | 54
694966 | 2018-04-19 17:04 | 1.8688 | Oxy10 (PSt7-10) | 2018-04-04 12:35 | default | 132.2182 | μmol/L | 31.2255 | °C | 1000 | hPa | Humid | 35 | 0 | 0 | 24.256 | 117283.1445 | 238531.006 | 34.3 | 54
694976 | 2018-04-19 17:04 | 1.8863 | Oxy10 (PSt7-10) | 2018-04-04 12:35 | default | 132.2664 | μmol/L | 31.2193 | °C | 1000 | hPa | Humid | 35 | 0 | 0 | 24.254 | 117283.3353 | 238539.961 | 34.3 | 54
694987 | 2018-04-19 17:04 | 1.9018 | Oxy10 (PSt7-10) | 2018-04-04 12:35 | default | 132.2633 | μmol/L | 31.22 | °C | 1000 | hPa | Humid | 35 | 0 | 0 | 24.254 | 117289.3358 | 238536.9276 | 34.3 | 54
695000 | 2018-04-19 17:04 | 1.9183 | Oxy10 (PSt7-10) | 2018-04-04 12:35 | default | 132.2328 | μmol/L | 31.2272 | °C | 1000 | hPa | Humid | 35 | 0 | 0 | 24.254 | 117290.3225 | 238531.8044 | 34.3 | 54
695006 | 2018-04-19 17:04 | 1.9356 | Oxy10 (PSt7-10) | 2018-04-04 12:35 | default | 132.2333 | μmol/L | 31.2193 | °C | 1000 | hPa | Humid | 35 | 0 | 0 | 24.257 | 117291.7896 | 238530.5849 | 34.3 | 54
695020 | 2018-04-19 17:04 | 1.9523 | Oxy10 (PSt7-10) | 2018-04-04 12:35 | default | 132.2303 | μmol/L | 31.2278 | °C | 1000 | hPa | Humid | 35 | 0 | 0 | 24.254 | 117293.4157 | 238531.93 | 34.3 | 54
695034 | 2018-04-19 17:04 | 2.0142 | Oxy10 (PSt7-10) | 2018-04-04 12:35 | default | 132.1963 | μmol/L | 31.2255 | °C | 1000 | hPa | Humid | 35 | 0 | 0 | 24.258 | 117360.0585 | 238582.3853 | 34.3 | 54
695047 | 2018-04-19 17:04 | 2.0143 | Oxy10 (PSt7-10) | 2018-04-04 12:35 | default | 132.1621 | μmol/L | 31.2336 | °C | 1000 | hPa | Humid | 35 | 0 | 0 | 24.258 | 117316.295 | 238538.1047 | 34.3 | 54
695059 | 2018-04-19 17:04 | 2.0143 | Oxy10 (PSt7-10) | 2018-04-04 12:35 | default | 132.1792 | μmol/L | 31.2296 | °C | 1000 | hPa | Humid | 35 | 0 | 0 | 24.258 | 117291.7449 | 238509.6897 | 34.3 | 54
695062 | 2018-04-19 17:04 | 2.0186 | Oxy10 (PSt7-10) | 2018-04-04 12:35 | default | 132.212 | μmol/L | 31.2296 | °C | 1000 | hPa | Humid | 35 | 0 | 0 | 24.255 | 117261.2421 | 238484.5581 | 34.3 | 54
695071 | 2018-04-19 17:04 | 2.0357 | Oxy10 (PSt7-10) | 2018-04-04 12:35 | default | 132.222 | μmol/L | 31.2246 | °C | 1000 | hPa | Humid | 35 | 0 | 0 | 24.256 | 117228.6585 | 238444.3769 | 34.3 | 54
695083 | 2018-04-19 17:04 | 2.0522 | Oxy10 (PSt7-10) | 2018-04-04 12:35 | default | 132.1757 | μmol/L | 31.233 | °C | 1000 | hPa | Humid | 35 | 0 | 0 | 24.257 | 117271.166 | 238483.2407 | 34.3 | 54
695090 | 2018-04-19 17:04 | 2.0683 | Oxy10 (PSt7-10) | 2018-04-04 12:35 | default | 132.1647 | μmol/L | 31.2278 | °C | 1000 | hPa | Humid | 35 | 0 | 0 | 24.26 | 117286.945 | 238500.7523 | 34.3 | 54
695097 | 2018-04-19 17:04 | 2.0851 | Oxy10 (PSt7-10) | 2018-04-04 12:35 | default | 132.1 | μmol/L | 31.2276 | °C | 1000 | hPa | Humid | 35 | 0 | 0 | 24.266 | 117300.8312 | 238508.593 | 34.3 | 54
695108 | 2018-04-19 17:04 | 2.1029 | Oxy10 (PSt7-10) | 2018-04-04 12:35 | default | 132.0975 | μmol/L | 31.2308 | °C | 1000 | hPa | Humid | 35 | 0 | 0 | 24.265 | 117319.5399 | 238526.7411 | 34.3 | 54
695115 | 2018-04-19 17:04 | 2.1188 | Oxy10 (PSt7-10) | 2018-04-04 12:35 | default | 132.1316 | μmol/L | 31.2253 | °C | 1000 | hPa | Humid | 35 | 0 | 0 | 24.264 | 117311.0865 | 238522.8406 | 34.3 | 54
695128 | 2018-04-19 17:04 | 2.136 | Oxy10 (PSt7-10) | 2018-04-04 12:35 | default | 132.187 | μmol/L | 31.2199 | °C | 1000 | hPa | Humid | 35 | 0 | 0 | 24.261 | 117320.5008 | 238531.1177 | 34.3 | 54
695136 | 2018-04-19 17:04 | 2.1522 | Oxy10 (PSt7-10) | 2018-04-04 12:35 | default | 132.187 | μmol/L | 31.2043 | °C | 1000 | hPa | Humid | 35 | 0 | 0 | 24.267 | 117319.4073 | 238517.4491 | 34.3 | 54
695151 | 2018-04-19 17:04 | 2.1686 | Oxy10 (PSt7-10) | 2018-04-04 12:35 | default | 132.1325 | μmol/L | 31.2303 | °C | 1000 | hPa | Humid | 35 | 0 | 0 | 24.262 | 117335.2688 | 238524.7319 | 34.3 | 54
695161 | 2018-04-19 17:04 | 2.1854 | Oxy10 (PSt7-10) | 2018-04-04 12:35 | default | 132.104 | μmol/L | 31.2292 | °C | 1000 | hPa | Humid | 35 | 0 | 0 | 24.265 | 117328.4397 | 238515.3851 | 34.3 | 54
695164 | 2018-04-19 17:04 | 2.2024 | Oxy10 (PSt7-10) | 2018-04-04 12:35 | default | 132.0778 | μmol/L | 31.2329 | °C | 1000 | hPa | Humid | 35 | 0 | 0 | 24.266 | 117338.1214 | 238523.8035 | 34.3 | 54
695182 | 2018-04-19 17:04 | 2.2194 | Oxy10 (PSt7-10) | 2018-04-04 12:35 | default | 132.0183 | μmol/L | 31.2392 | °C | 1000 | hPa | Humid | 35 | 0 | 0 | 24.269 | 117338.6626 | 238525.3072 | 34.3 | 54
695189 | 2018-04-19 17:04 | 2.2355 | Oxy10 (PSt7-10) | 2018-04-04 12:35 | default | 132.062 | μmol/L | 31.2288 | °C | 1000 | hPa | Humid | 35 | 0 | 0 | 24.269 | 117339.1626 | 238519.1524 | 34.3 | 54
695199 | 2018-04-19 17:04 | 2.2517 | Oxy10 (PSt7-10) | 2018-04-04 12:35 | default | 132.0702 | μmol/L | 31.2295 | °C | 1000 | hPa | Humid | 35 | 0 | 0 | 24.268 | 117346.3595 | 238514.7627 | 34.3 | 54
695208 | 2018-04-19 17:04 | 2.2683 | Oxy10 (PSt7-10) | 2018-04-04 12:35 | default | 132.0528 | μmol/L | 31.2258 | °C | 1000 | hPa | Humid | 35 | 0 | 0 | 24.271 | 117359.8983 | 238517.7438 | 34.3 | 54
695222 | 2018-04-19 17:04 | 2.2884 | Oxy10 (PSt7-10) | 2018-04-04 12:35 | default | 132.0592 | μmol/L | 31.2243 | °C | 1000 | hPa | Humid | 35 | 0 | 0 | 24.271 | 117358.4167 | 238524.605 | 34.3 | 54
695226 | 2018-04-19 17:04 | 2.302 | Oxy10 (PSt7-10) | 2018-04-04 12:35 | default | 132.0964 | μmol/L | 31.218 | °C | 1000 | hPa | Humid | 35 | 0 | 0 | 24.27 | 117356.9029 | 238522.5142 | 34.3 | 54
695234 | 2018-04-19 17:04 | 2.3184 | Oxy10 (PSt7-10) | 2018-04-04 12:35 | default | 131.9848 | μmol/L | 31.2394 | °C | 1000 | hPa | Humid | 35 | 0 | 0 | 24.272 | 117367.7533 | 238520.2314 | 34.3 | 54
695252 | 2018-04-19 17:04 | 2.3356 | Oxy10 (PSt7-10) | 2018-04-04 12:35 | default | 132.0826 | μmol/L | 31.2265 | °C | 1000 | hPa | Humid | 35 | 0 | 0 | 24.268 | 117362.7582 | 238516.0426 | 34.3 | 54
695254 | 2018-04-19 17:04 | 2.3523 | Oxy10 (PSt7-10) | 2018-04-04 12:35 | default | 131.9936 | μmol/L | 31.2295 | °C | 1000 | hPa | Humid | 35 | 0 | 0 | 24.275 | 117370.0085 | 238514.0351 | 34.3 | 54
695265 | 2018-04-19 17:04 | 2.3683 | Oxy10 (PSt7-10) | 2018-04-04 12:35 | default | 132.0222 | μmol/L | 31.2331 | °C | 1000 | hPa | Humid | 35 | 0 | 0 | 24.271 | 117375.8153 | 238520.4353 | 34.3 | 54
695280 | 2018-04-19 17:04 | 2.3856 | Oxy10 (PSt7-10) | 2018-04-04 12:35 | default | 132.0777 | μmol/L | 31.2147 | °C | 1000 | hPa | Humid | 35 | 0 | 0 | 24.273 | 117381.3046 | 238526.6814 | 34.3 | 54
695286 | 2018-04-19 17:04 | 2.4022 | Oxy10 (PSt7-10) | 2018-04-04 12:35 | default | 132.0728 | μmol/L | 31.221 | °C | 1000 | hPa | Humid | 35 | 0 | 0 | 24.271 | 117374.8969 | 238522.0527 | 34.3 | 54
695298 | 2018-04-19 17:04 | 2.419 | Oxy10 (PSt7-10) | 2018-04-04 12:35 | default | 131.9907 | μmol/L | 31.225 | °C | 1000 | hPa | Humid | 35 | 0 | 0 | 24.277 | 117384.3587 | 238514.6873 | 34.3 | 54
695309 | 2018-04-19 17:04 | 2.4359 | Oxy10 (PSt7-10) | 2018-04-04 12:35 | default | 132.0607 | μmol/L | 31.2135 | °C | 1000 | hPa | Humid | 35 | 0 | 0 | 24.275 | 117385.4605 | 238524.2297 | 34.3 | 54
695314 | 2018-04-19 17:04 | 2.4519 | Oxy10 (PSt7-10) | 2018-04-04 12:35 | default | 132.0337 | μmol/L | 31.2199 | °C | 1000 | hPa | Humid | 35 | 0 | 0 | 24.275 | 117399.7826 | 238537.0967 | 34.3 | 54
695330 | 2018-04-19 17:04 | 2.4683 | Oxy10 (PSt7-10) | 2018-04-04 12:35 | default | 132.0111 | μmol/L | 31.2201 | °C | 1000 | hPa | Humid | 35 | 0 | 0 | 24.277 | 117388.1061 | 238527.278 | 34.3 | 54
695342 | 2018-04-19 17:04 | 2.4873 | Oxy10 (PSt7-10) | 2018-04-04 12:35 | default | 132.0823 | μmol/L | 31.2006 | °C | 1000 | hPa | Humid | 35 | 0 | 0 | 24.278 | 117402.9424 | 238539.9625 | 34.3 | 54
695347 | 2018-04-19 17:04 | 2.5022 | Oxy10 (PSt7-10) | 2018-04-04 12:35 | default | 131.9732 | μmol/L | 31.2291 | °C | 1000 | hPa | Humid | 35 | 0 | 0 | 24.277 | 117401.8409 | 238526.1585 | 34.3 | 54
695362 | 2018-04-19 17:04 | 2.5189 | Oxy10 (PSt7-10) | 2018-04-04 12:35 | default | 132.0056 | μmol/L | 31.2214 | °C | 1000 | hPa | Humid | 35 | 0 | 0 | 24.277 | 117405.685 | 238527.6061 | 34.3 | 54
695368 | 2018-04-19 17:05 | 2.5357 | Oxy10 (PSt7-10) | 2018-04-04 12:35 | default | 131.9862 | μmol/L | 31.2156 | °C | 1000 | hPa | Humid | 35 | 0 | 0 | 24.281 | 117407.6985 | 238517.3821 | 34.3 | 54
695379 | 2018-04-19 17:05 | 2.5516 | Oxy10 (PSt7-10) | 2018-04-04 12:35 | default | 132.0161 | μmol/L | 31.2163 | °C | 1000 | hPa | Humid | 35 | 0 | 0 | 24.278 | 117419.0342 | 238532.7416 | 34.3 | 54
695390 | 2018-04-19 17:05 | 2.5685 | Oxy10 (PSt7-10) | 2018-04-04 12:35 | default | 131.954 | μmol/L | 31.2259 | °C | 1000 | hPa | Humid | 35 | 0 | 0 | 24.28 | 117409.9105 | 238517.5334 | 34.3 | 54
695394 | 2018-04-19 17:05 | 2.5851 | Oxy10 (PSt7-10) | 2018-04-04 12:35 | default | 132.0079 | μmol/L | 31.2183 | °C | 1000 | hPa | Humid | 35 | 0 | 0 | 24.278 | 117423.9485 | 238518.4536 | 34.3 | 54
695407 | 2018-04-19 17:05 | 2.6017 | Oxy10 (PSt7-10) | 2018-04-04 12:35 | default | 131.9245 | μmol/L | 31.2251 | °C | 1000 | hPa | Humid | 35 | 0 | 0 | 24.283 | 117422.3799 | 238520.7083 | 34.3 | 54
695423 | 2018-04-19 17:05 | 2.6183 | Oxy10 (PSt7-10) | 2018-04-04 12:35 | default | 131.9253 | μmol/L | 31.2223 | °C | 1000 | hPa | Humid | 35 | 0 | 0 | 24.284 | 117427.6064 | 238523.0447 | 34.3 | 54
695432 | 2018-04-19 17:05 | 2.6355 | Oxy10 (PSt7-10) | 2018-04-04 12:35 | default | 131.9692 | μmol/L | 31.2223 | °C | 1000 | hPa | Humid | 35 | 0 | 0 | 24.28 | 117431.5486 | 238520.8969 | 34.3 | 54
695438 | 2018-04-19 17:05 | 2.6528 | Oxy10 (PSt7-10) | 2018-04-04 12:35 | default | 131.9758 | μmol/L | 31.2129 | °C | 1000 | hPa | Humid | 35 | 0 | 0 | 24.283 | 117436.0389 | 238519.2968 | 34.3 | 54
695452 | 2018-04-19 17:05 | 2.6686 | Oxy10 (PSt7-10) | 2018-04-04 12:35 | default | 131.8443 | μmol/L | 31.2442 | °C | 1000 | hPa | Humid | 35 | 0 | 0 | 24.283 | 117436.0691 | 238520.8173 | 34.3 | 54
695461 | 2018-04-19 17:05 | 2.6853 | Oxy10 (PSt7-10) | 2018-04-04 12:35 | default | 131.8294 | μmol/L | 31.2426 | °C | 1000 | hPa | Humid | 35 | 0 | 0 | 24.285 | 117440.3882 | 238525.2627 | 34.3 | 54
695466 | 2018-04-19 17:05 | 2.7018 | Oxy10 (PSt7-10) | 2018-04-04 12:35 | default | 131.9344 | μmol/L | 31.2176 | °C | 1000 | hPa | Humid | 35 | 0 | 0 | 24.285 | 117435.6844 | 238522.7373 | 34.3 | 54
695479 | 2018-04-19 17:05 | 2.7186 | Oxy10 (PSt7-10) | 2018-04-04 12:35 | default | 131.9546 | μmol/L | 31.2101 | °C | 1000 | hPa | Humid | 35 | 0 | 0 | 24.286 | 117448.1106 | 238527.8216 | 34.3 | 54
695486 | 2018-04-19 17:05 | 2.7355 | Oxy10 (PSt7-10) | 2018-04-04 12:35 | default | 131.8889 | μmol/L | 31.2258 | °C | 1000 | hPa | Humid | 35 | 0 | 0 | 24.286 | 117452.5084 | 238515.6747 | 34.3 | 54
695503 | 2018-04-19 17:05 | 2.7522 | Oxy10 (PSt7-10) | 2018-04-04 12:35 | default | 131.8744 | μmol/L | 31.2266 | °C | 1000 | hPa | Humid | 35 | 0 | 0 | 24.287 | 117456.7079 | 238526.0997 | 34.3 | 54
695508 | 2018-04-19 17:05 | 2.7684 | Oxy10 (PSt7-10) | 2018-04-04 12:35 | default | 131.9327 | μmol/L | 31.2179 | °C | 1000 | hPa | Humid | 35 | 0 | 0 | 24.285 | 117458.6983 | 238521.7184 | 34.3 | 54
695514 | 2018-04-19 17:05 | 2.7859 | Oxy10 (PSt7-10) | 2018-04-04 12:35 | default | 131.9552 | μmol/L | 31.2074 | °C | 1000 | hPa | Humid | 35 | 0 | 0 | 24.287 | 117454.567 | 238516.9971 | 34.3 | 54
695529 | 2018-04-19 17:05 | 2.802 | Oxy10 (PSt7-10) | 2018-04-04 12:35 | default | 131.9078 | μmol/L | 31.2161 | °C | 1000 | hPa | Humid | 35 | 0 | 0 | 24.288 | 117457.3692 | 238524.1407 | 34.3 | 54
695542 | 2018-04-19 17:05 | 2.8187 | Oxy10 (PSt7-10) | 2018-04-04 12:35 | default | 131.798 | μmol/L | 31.2396 | °C | 1000 | hPa | Humid | 35 | 0 | 0 | 24.289 | 117465.1367 | 238508.589 | 34.3 | 54
695551 | 2018-04-19 17:05 | 2.8354 | Oxy10 (PSt7-10) | 2018-04-04 12:35 | default | 131.7934 | μmol/L | 31.2381 | °C | 1000 | hPa | Humid | 35 | 0 | 0 | 24.29 | 117473.958 | 238517.3538 | 34.3 | 54
695562 | 2018-04-19 17:05 | 2.8526 | Oxy10 (PSt7-10) | 2018-04-04 12:35 | default | 131.8181 | μmol/L | 31.2296 | °C | 1000 | hPa | Humid | 35 | 0 | 0 | 24.291 | 117473.7704 | 238516.9721 | 34.3 | 54
695565 | 2018-04-19 17:05 | 2.8682 | Oxy10 (PSt7-10) | 2018-04-04 12:35 | default | 131.8699 | μmol/L | 31.2199 | °C | 1000 | hPa | Humid | 35 | 0 | 0 | 24.29 | 117471.0758 | 238521.4224 | 34.3 | 54
695580 | 2018-04-19 17:05 | 2.8849 | Oxy10 (PSt7-10) | 2018-04-04 12:35 | default | 131.8659 | μmol/L | 31.2182 | °C | 1000 | hPa | Humid | 35 | 0 | 0 | 24.291 | 117480.7663 | 238534.3022 | 34.3 | 54
695585 | 2018-04-19 17:05 | 2.9021 | Oxy10 (PSt7-10) | 2018-04-04 12:35 | default | 131.8153 | μmol/L | 31.2251 | °C | 1000 | hPa | Humid | 35 | 0 | 0 | 24.293 | 117493.3256 | 238532.1047 | 34.3 | 54
695602 | 2018-04-19 17:05 | 2.9183 | Oxy10 (PSt7-10) | 2018-04-04 12:35 | default | 131.7948 | μmol/L | 31.2248 | °C | 1000 | hPa | Humid | 35 | 0 | 0 | 24.295 | 117493.2078 | 238525.3739 | 34.3 | 54
695606 | 2018-04-19 17:05 | 2.9352 | Oxy10 (PSt7-10) | 2018-04-04 12:35 | default | 131.8227 | μmol/L | 31.2207 | °C | 1000 | hPa | Humid | 35 | 0 | 0 | 24.294 | 117487.8991 | 238515.4598 | 34.3 | 54
695615 | 2018-04-19 17:05 | 2.9518 | Oxy10 (PSt7-10) | 2018-04-04 12:35 | default | 131.822 | μmol/L | 31.2209 | °C | 1000 | hPa | Humid | 35 | 0 | 0 | 24.294 | 117492.0477 | 238515.4132 | 34.3 | 54
695625 | 2018-04-19 17:05 | 2.9695 | Oxy10 (PSt7-10) | 2018-04-04 12:35 | default | 131.8385 | μmol/L | 31.2092 | °C | 1000 | hPa | Humid | 35 | 0 | 0 | 24.297 | 117501.0641 | 238524.4455 | 34.3 | 54
695641 | 2018-04-19 17:05 | 2.985 | Oxy10 (PSt7-10) | 2018-04-04 12:35 | default | 131.7413 | μmol/L | 31.235 | °C | 1000 | hPa | Humid | 35 | 0 | 0 | 24.296 | 117494.2723 | 238522.6141 | 34.3 | 54
695648 | 2018-04-19 17:05 | 3.0018 | Oxy10 (PSt7-10) | 2018-04-04 12:35 | default | 131.8265 | μmol/L | 31.212 | °C | 1000 | hPa | Humid | 35 | 0 | 0 | 24.297 | 117502.3178 | 238509.2319 | 34.3 | 54
695662 | 2018-04-19 17:05 | 3.0184 | Oxy10 (PSt7-10) | 2018-04-04 12:35 | default | 131.8024 | μmol/L | 31.2204 | °C | 1000 | hPa | Humid | 35 | 0 | 0 | 24.296 | 117503.7942 | 238510.6176 | 34.3 | 54
695669 | 2018-04-19 17:05 | 3.0355 | Oxy10 (PSt7-10) | 2018-04-04 12:35 | default | 131.7439 | μmol/L | 31.2265 | °C | 1000 | hPa | Humid | 35 | 0 | 0 | 24.299 | 117504.7164 | 238518.4076 | 34.3 | 54
695680 | 2018-04-19 17:05 | 3.055 | Oxy10 (PSt7-10) | 2018-04-04 12:35 | default | 131.7093 | μmol/L | 31.2348 | °C | 1000 | hPa | Humid | 35 | 0 | 0 | 24.299 | 117518.8246 | 238523.1906 | 34.3 | 54
695691 | 2018-04-19 17:05 | 3.0689 | Oxy10 (PSt7-10) | 2018-04-04 12:35 | default | 131.799 | μmol/L | 31.216 | °C | 1000 | hPa | Humid | 35 | 0 | 0 | 24.298 | 117510.4138 | 238516.7037 | 34.3 | 54
695700 | 2018-04-19 17:05 | 3.0851 | Oxy10 (PSt7-10) | 2018-04-04 12:35 | default | 131.8311 | μmol/L | 31.2161 | °C | 1000 | hPa | Humid | 35 | 0 | 0 | 24.295 | 117513.5172 | 238505.3224 | 34.3 | 54
695707 | 2018-04-19 17:05 | 3.1021 | Oxy10 (PSt7-10) | 2018-04-04 12:35 | default | 131.7769 | μmol/L | 31.2161 | °C | 1000 | hPa | Humid | 35 | 0 | 0 | 24.3 | 117514.6325 | 238512.9002 | 34.3 | 54
695718 | 2018-04-19 17:05 | 3.1187 | Oxy10 (PSt7-10) | 2018-04-04 12:35 | default | 131.7786 | μmol/L | 31.2182 | °C | 1000 | hPa | Humid | 35 | 0 | 0 | 24.299 | 117530.9482 | 238509.2864 | 34.3 | 54
695724 | 2018-04-19 17:05 | 3.1357 | Oxy10 (PSt7-10) | 2018-04-04 12:35 | default | 131.7337 | μmol/L | 31.2212 | °C | 1000 | hPa | Humid | 35 | 0 | 0 | 24.302 | 117519.0297 | 238511.2902 | 34.3 | 54
695741 | 2018-04-19 17:05 | 3.152 | Oxy10 (PSt7-10) | 2018-04-04 12:35 | default | 131.7282 | μmol/L | 31.2277 | °C | 1000 | hPa | Humid | 35 | 0 | 0 | 24.3 | 117527.2125 | 238505.1241 | 34.3 | 54
695746 | 2018-04-19 17:05 | 3.1687 | Oxy10 (PSt7-10) | 2018-04-04 12:35 | default | 131.7751 | μmol/L | 31.2139 | °C | 1000 | hPa | Humid | 35 | 0 | 0 | 24.301 | 117527.07 | 238513.7701 | 34.3 | 54
695754 | 2018-04-19 17:05 | 3.1849 | Oxy10 (PSt7-10) | 2018-04-04 12:35 | default | 131.692 | μmol/L | 31.2285 | °C | 1000 | hPa | Humid | 35 | 0 | 0 | 24.303 | 117539.0872 | 238506.796 | 34.3 | 54
695773 | 2018-04-19 17:05 | 3.2022 | Oxy10 (PSt7-10) | 2018-04-04 12:35 | default | 131.7219 | μmol/L | 31.2162 | °C | 1000 | hPa | Humid | 35 | 0 | 0 | 24.305 | 117543.7576 | 238517.1183 | 34.3 | 54
695774 | 2018-04-19 17:05 | 3.2184 | Oxy10 (PSt7-10) | 2018-04-04 12:35 | default | 131.7399 | μmol/L | 31.2145 | °C | 1000 | hPa | Humid | 35 | 0 | 0 | 24.304 | 117550.6663 | 238515.6492 | 34.3 | 54
695784 | 2018-04-19 17:05 | 3.2354 | Oxy10 (PSt7-10) | 2018-04-04 12:35 | default | 131.6737 | μmol/L | 31.2251 | °C | 1000 | hPa | Humid | 35 | 0 | 0 | 24.306 | 117548.1208 | 238522.3342 | 34.3 | 54
695795 | 2018-04-19 17:05 | 3.2516 | Oxy10 (PSt7-10) | 2018-04-04 12:35 | default | 131.7201 | μmol/L | 31.2114 | °C | 1000 | hPa | Humid | 35 | 0 | 0 | 24.307 | 117547.4257 | 238508.4353 | 34.3 | 54
695808 | 2018-04-19 17:05 | 3.2687 | Oxy10 (PSt7-10) | 2018-04-04 12:35 | default | 131.7027 | μmol/L | 31.2155 | °C | 1000 | hPa | Humid | 35 | 0 | 0 | 24.307 | 117559.4378 | 238515.6775 | 34.3 | 54
695814 | 2018-04-19 17:05 | 3.2864 | Oxy10 (PSt7-10) | 2018-04-04 12:35 | default | 131.6289 | μmol/L | 31.2305 | °C | 1000 | hPa | Humid | 35 | 0 | 0 | 24.308 | 117562.4813 | 238510.6613 | 34.3 | 54
695831 | 2018-04-19 17:05 | 3.3024 | Oxy10 (PSt7-10) | 2018-04-04 12:35 | default | 131.6489 | μmol/L | 31.2258 | °C | 1000 | hPa | Humid | 35 | 0 | 0 | 24.308 | 117558.3844 | 238509.6187 | 34.3 | 54
695836 | 2018-04-19 17:05 | 3.319 | Oxy10 (PSt7-10) | 2018-04-04 12:35 | default | 131.6308 | μmol/L | 31.2275 | °C | 1000 | hPa | Humid | 35 | 0 | 0 | 24.309 | 117559.1963 | 238518.107 | 34.3 | 54
695849 | 2018-04-19 17:05 | 3.336 | Oxy10 (PSt7-10) | 2018-04-04 12:35 | default | 131.682 | μmol/L | 31.2153 | °C | 1000 | hPa | Humid | 35 | 0 | 0 | 24.309 | 117564.7381 | 238515.0616 | 34.3 | 54
695857 | 2018-04-19 17:05 | 3.3516 | Oxy10 (PSt7-10) | 2018-04-04 12:35 | default | 131.6714 | μmol/L | 31.2152 | °C | 1000 | hPa | Humid | 35 | 0 | 0 | 24.31 | 117564.417 | 238512.7407 | 34.3 | 54
695872 | 2018-04-19 17:05 | 3.3687 | Oxy10 (PSt7-10) | 2018-04-04 12:35 | default | 131.6656 | μmol/L | 31.2166 | °C | 1000 | hPa | Humid | 35 | 0 | 0 | 24.31 | 117566.2436 | 238516.1674 | 34.3 | 54
695880 | 2018-04-19 17:05 | 3.3851 | Oxy10 (PSt7-10) | 2018-04-04 12:35 | default | 131.6576 | μmol/L | 31.2159 | °C | 1000 | hPa | Humid | 35 | 0 | 0 | 24.311 | 117577.5655 | 238514.9406 | 34.3 | 54
695888 | 2018-04-19 17:05 | 3.4019 | Oxy10 (PSt7-10) | 2018-04-04 12:35 | default | 131.6603 | μmol/L | 31.2179 | °C | 1000 | hPa | Humid | 35 | 0 | 0 | 24.31 | 117580.0423 | 238524.5593 | 34.3 | 54
695901 | 2018-04-19 17:05 | 3.4192 | Oxy10 (PSt7-10) | 2018-04-04 12:35 | default | 131.6639 | μmol/L | 31.2144 | °C | 1000 | hPa | Humid | 35 | 0 | 0 | 24.311 | 117578.6653 | 238512.1842 | 34.3 | 54
695906 | 2018-04-19 17:05 | 3.4353 | Oxy10 (PSt7-10) | 2018-04-04 12:35 | default | 131.6688 | μmol/L | 31.2106 | °C | 1000 | hPa | Humid | 35 | 0 | 0 | 24.312 | 117586.4643 | 238499.6836 | 34.3 | 54
695923 | 2018-04-19 17:05 | 3.4523 | Oxy10 (PSt7-10) | 2018-04-04 12:35 | default | 131.5707 | μmol/L | 31.2314 | °C | 1000 | hPa | Humid | 35 | 0 | 0 | 24.313 | 117584.8251 | 238520.1815 | 34.3 | 54
695928 | 2018-04-19 17:05 | 3.4684 | Oxy10 (PSt7-10) | 2018-04-04 12:35 | default | 131.4961 | μmol/L | 31.2467 | °C | 1000 | hPa | Humid | 35 | 0 | 0 | 24.314 | 117574.2768 | 238501.9151 | 34.3 | 54
695934 | 2018-04-19 17:05 | 3.4859 | Oxy10 (PSt7-10) | 2018-04-04 12:35 | default | 131.523 | μmol/L | 31.2402 | °C | 1000 | hPa | Humid | 35 | 0 | 0 | 24.314 | 117588.4988 | 238509.5476 | 34.3 | 54
695951 | 2018-04-19 17:05 | 3.5028 | Oxy10 (PSt7-10) | 2018-04-04 12:35 | default | 131.5825 | μmol/L | 31.2156 | °C | 1000 | hPa | Humid | 35 | 0 | 0 | 24.318 | 117594.4979 | 238507.0961 | 34.3 | 54
695957 | 2018-04-19 17:05 | 3.5185 | Oxy10 (PSt7-10) | 2018-04-04 12:35 | default | 131.5674 | μmol/L | 31.227 | °C | 1000 | hPa | Humid | 35 | 0 | 0 | 24.315 | 117599.3729 | 238507.7204 | 34.3 | 54
695972 | 2018-04-19 17:06 | 3.5361 | Oxy10 (PSt7-10) | 2018-04-04 12:35 | default | 131.5412 | μmol/L | 31.2255 | °C | 1000 | hPa | Humid | 35 | 0 | 0 | 24.318 | 117594.579 | 238509.7259 | 34.3 | 54
695978 | 2018-04-19 17:06 | 3.5522 | Oxy10 (PSt7-10) | 2018-04-04 12:35 | default | 131.5432 | μmol/L | 31.2302 | °C | 1000 | hPa | Humid | 35 | 0 | 0 | 24.316 | 117595.4822 | 238509.577 | 34.3 | 54
695986 | 2018-04-19 17:06 | 3.569 | Oxy10 (PSt7-10) | 2018-04-04 12:35 | default | 131.5744 | μmol/L | 31.2176 | °C | 1000 | hPa | Humid | 35 | 0 | 0 | 24.318 | 117596.7449 | 238505.5993 | 34.3 | 54
695997 | 2018-04-19 17:06 | 3.5853 | Oxy10 (PSt7-10) | 2018-04-04 12:35 | default | 131.5925 | μmol/L | 31.2132 | °C | 1000 | hPa | Humid | 35 | 0 | 0 | 24.318 | 117610.1114 | 238510.7447 | 34.3 | 54
696012 | 2018-04-19 17:06 | 3.602 | Oxy10 (PSt7-10) | 2018-04-04 12:35 | default | 131.593 | μmol/L | 31.2105 | °C | 1000 | hPa | Humid | 35 | 0 | 0 | 24.319 | 117604.6467 | 238504.2062 | 34.3 | 54
696019 | 2018-04-19 17:06 | 3.6183 | Oxy10 (PSt7-10) | 2018-04-04 12:35 | default | 131.4712 | μmol/L | 31.2318 | °C | 1000 | hPa | Humid | 35 | 0 | 0 | 24.322 | 117607.4731 | 238499.9444 | 34.3 | 54
696029 | 2018-04-19 17:06 | 3.635 | Oxy10 (PSt7-10) | 2018-04-04 12:35 | default | 131.4514 | μmol/L | 31.2313 | °C | 1000 | hPa | Humid | 35 | 0 | 0 | 24.324 | 117621.4145 | 238514.254 | 34.3 | 54
696038 | 2018-04-19 17:06 | 3.6939 | Oxy10 (PSt7-10) | 2018-04-04 12:35 | default | 131.5303 | μmol/L | 31.2151 | °C | 1000 | hPa | Humid | 35 | 0 | 0 | 24.323 | 117675.6194 | 238557.3638 | 34.3 | 54
696049 | 2018-04-19 17:06 | 3.694 | Oxy10 (PSt7-10) | 2018-04-04 12:35 | default | 131.5085 | μmol/L | 31.2151 | °C | 1000 | hPa | Humid | 35 | 0 | 0 | 24.325 | 117623.9715 | 238502.4565 | 34.3 | 54
696060 | 2018-04-19 17:06 | 3.694 | Oxy10 (PSt7-10) | 2018-04-04 12:35 | default | 131.513 | μmol/L | 31.2166 | °C | 1000 | hPa | Humid | 35 | 0 | 0 | 24.324 | 117587.7583 | 238461.3567 | 34.3 | 54
696070 | 2018-04-19 17:06 | 3.7024 | Oxy10 (PSt7-10) | 2018-04-04 12:35 | default | 131.4894 | μmol/L | 31.2197 | °C | 1000 | hPa | Humid | 35 | 0 | 0 | 24.325 | 117583.5308 | 238445.9895 | 34.3 | 54
696079 | 2018-04-19 17:06 | 3.7187 | Oxy10 (PSt7-10) | 2018-04-04 12:35 | default | 131.5003 | μmol/L | 31.2197 | °C | 1000 | hPa | Humid | 35 | 0 | 0 | 24.324 | 117579.3233 | 238441.9504 | 34.3 | 54
696087 | 2018-04-19 17:06 | 3.7351 | Oxy10 (PSt7-10) | 2018-04-04 12:35 | default | 131.5629 | μmol/L | 31.2073 | °C | 1000 | hPa | Humid | 35 | 0 | 0 | 24.323 | 117610.133 | 238467.8702 | 34.3 | 54
696097 | 2018-04-19 17:06 | 3.7527 | Oxy10 (PSt7-10) | 2018-04-04 12:35 | default | 131.4464 | μmol/L | 31.2169 | °C | 1000 | hPa | Humid | 35 | 0 | 0 | 24.33 | 117620.0018 | 238475.0767 | 34.3 | 54
696112 | 2018-04-19 17:06 | 3.7688 | Oxy10 (PSt7-10) | 2018-04-04 12:35 | default | 131.4818 | μmol/L | 31.2189 | °C | 1000 | hPa | Humid | 35 | 0 | 0 | 24.326 | 117628.5038 | 238488.444 | 34.3 | 54
696120 | 2018-04-19 17:06 | 3.7857 | Oxy10 (PSt7-10) | 2018-04-04 12:35 | default | 131.432 | μmol/L | 31.2282 | °C | 1000 | hPa | Humid | 35 | 0 | 0 | 24.327 | 117640.5286 | 238502.5995 | 34.3 | 54
696126 | 2018-04-19 17:06 | 3.8023 | Oxy10 (PSt7-10) | 2018-04-04 12:35 | default | 131.4651 | μmol/L | 31.2203 | °C | 1000 | hPa | Humid | 35 | 0 | 0 | 24.327 | 117638.0264 | 238493.9868 | 34.3 | 54
696135 | 2018-04-19 17:06 | 3.8189 | Oxy10 (PSt7-10) | 2018-04-04 12:35 | default | 131.4396 | μmol/L | 31.2212 | °C | 1000 | hPa | Humid | 35 | 0 | 0 | 24.329 | 117657.2671 | 238491.5058 | 34.3 | 54
696148 | 2018-04-19 17:06 | 3.8357 | Oxy10 (PSt7-10) | 2018-04-04 12:35 | default | 131.4242 | μmol/L | 31.2326 | °C | 1000 | hPa | Humid | 35 | 0 | 0 | 24.326 | 117650.8901 | 238513.5798 | 34.3 | 54
696159 | 2018-04-19 17:06 | 3.8523 | Oxy10 (PSt7-10) | 2018-04-04 12:35 | default | 131.3848 | μmol/L | 31.2317 | °C | 1000 | hPa | Humid | 35 | 0 | 0 | 24.33 | 117647.6918 | 238495.2179 | 34.3 | 54
696168 | 2018-04-19 17:06 | 3.8686 | Oxy10 (PSt7-10) | 2018-04-04 12:35 | default | 131.3904 | μmol/L | 31.2199 | °C | 1000 | hPa | Humid | 35 | 0 | 0 | 24.334 | 117658.9929 | 238507.2955 | 34.3 | 54
696178 | 2018-04-19 17:06 | 3.8849 | Oxy10 (PSt7-10) | 2018-04-04 12:35 | default | 131.3993 | μmol/L | 31.2308 | °C | 1000 | hPa | Humid | 35 | 0 | 0 | 24.329 | 117664.1145 | 238506.359 | 34.3 | 54
696187 | 2018-04-19 17:06 | 3.9018 | Oxy10 (PSt7-10) | 2018-04-04 12:35 | default | 131.4216 | μmol/L | 31.2151 | °C | 1000 | hPa | Humid | 35 | 0 | 0 | 24.333 | 117663.5002 | 238503.5295 | 34.3 | 54
696194 | 2018-04-19 17:06 | 3.919 | Oxy10 (PSt7-10) | 2018-04-04 12:35 | default | 131.4044 | μmol/L | 31.2192 | °C | 1000 | hPa | Humid | 35 | 0 | 0 | 24.333 | 117665.3871 | 238495.6745 | 34.3 | 54
696210 | 2018-04-19 17:06 | 3.9354 | Oxy10 (PSt7-10) | 2018-04-04 12:35 | default | 131.3769 | μmol/L | 31.2309 | °C | 1000 | hPa | Humid | 35 | 0 | 0 | 24.331 | 117667.9239 | 238504.3746 | 34.3 | 54
696216 | 2018-04-19 17:06 | 3.952 | Oxy10 (PSt7-10) | 2018-04-04 12:35 | default | 131.3905 | μmol/L | 31.2251 | °C | 1000 | hPa | Humid | 35 | 0 | 0 | 24.332 | 117680.4622 | 238507.8558 | 34.3 | 54
696225 | 2018-04-19 17:06 | 3.9689 | Oxy10 (PSt7-10) | 2018-04-04 12:35 | default | 131.4115 | μmol/L | 31.2201 | °C | 1000 | hPa | Humid | 35 | 0 | 0 | 24.332 | 117678.6166 | 238500.5673 | 34.3 | 54
696235 | 2018-04-19 17:06 | 3.9851 | Oxy10 (PSt7-10) | 2018-04-04 12:35 | default | 131.4261 | μmol/L | 31.214 | °C | 1000 | hPa | Humid | 35 | 0 | 0 | 24.333 | 117687.6758 | 238509.2983 | 34.3 | 54
696250 | 2018-04-19 17:06 | 4.0021 | Oxy10 (PSt7-10) | 2018-04-04 12:35 | default | 131.3486 | μmol/L | 31.2221 | °C | 1000 | hPa | Humid | 35 | 0 | 0 | 24.337 | 117687.7565 | 238507.6841 | 34.3 | 54
696256 | 2018-04-19 17:06 | 4.0186 | Oxy10 (PSt7-10) | 2018-04-04 12:35 | default | 131.3908 | μmol/L | 31.2224 | °C | 1000 | hPa | Humid | 35 | 0 | 0 | 24.333 | 117692.6752 | 238502.9687 | 34.3 | 54
696266 | 2018-04-19 17:06 | 4.0353 | Oxy10 (PSt7-10) | 2018-04-04 12:35 | default | 131.3735 | μmol/L | 31.211 | °C | 1000 | hPa | Humid | 35 | 0 | 0 | 24.339 | 117687.8704 | 238509.3606 | 34.3 | 54
696277 | 2018-04-19 17:06 | 4.0516 | Oxy10 (PSt7-10) | 2018-04-04 12:35 | default | 131.3734 | μmol/L | 31.2125 | °C | 1001 | hPa | Humid | 35 | 0 | 0 | 24.339 | 117697.1561 | 238507.5797 | 34.3 | 54
696292 | 2018-04-19 17:06 | 4.069 | Oxy10 (PSt7-10) | 2018-04-04 12:35 | default | 131.4674 | μmol/L | 31.1963 | °C | 1000 | hPa | Humid | 35 | 0 | 0 | 24.336 | 117702.0556 | 238511.1365 | 34.3 | 54
696302 | 2018-04-19 17:06 | 4.0856 | Oxy10 (PSt7-10) | 2018-04-04 12:35 | default | 131.3736 | μmol/L | 31.2161 | °C | 1000 | hPa | Humid | 35 | 0 | 0 | 24.337 | 117700.5072 | 238509.7098 | 34.3 | 54
696304 | 2018-04-19 17:06 | 4.1016 | Oxy10 (PSt7-10) | 2018-04-04 12:35 | default | 131.2524 | μmol/L | 31.2373 | °C | 1000 | hPa | Humid | 35 | 0 | 0 | 24.34 | 117711.0552 | 238507.933 | 34.3 | 54
696315 | 2018-04-19 17:06 | 4.1183 | Oxy10 (PSt7-10) | 2018-04-04 12:35 | default | 131.2808 | μmol/L | 31.2227 | °C | 1000 | hPa | Humid | 35 | 0 | 0 | 24.343 | 117710.5322 | 238502.7889 | 34.3 | 54
696327 | 2018-04-19 17:06 | 4.135 | Oxy10 (PSt7-10) | 2018-04-04 12:35 | default | 131.373 | μmol/L | 31.2137 | °C | 1000 | hPa | Humid | 35 | 0 | 0 | 24.338 | 117714.4299 | 238502.9745 | 34.3 | 54
696340 | 2018-04-19 17:06 | 4.1517 | Oxy10 (PSt7-10) | 2018-04-04 12:35 | default | 131.3009 | μmol/L | 31.2231 | °C | 1000 | hPa | Humid | 35 | 0 | 0 | 24.341 | 117710.8721 | 238504.4692 | 34.3 | 54
696344 | 2018-04-19 17:06 | 4.1687 | Oxy10 (PSt7-10) | 2018-04-04 12:35 | default | 131.2558 | μmol/L | 31.2391 | °C | 1000 | hPa | Humid | 35 | 0 | 0 | 24.339 | 117717.6431 | 238502.7842 | 34.3 | 54
696362 | 2018-04-19 17:06 | 4.187 | Oxy10 (PSt7-10) | 2018-04-04 12:35 | default | 131.2572 | μmol/L | 31.2284 | °C | 1000 | hPa | Humid | 35 | 0 | 0 | 24.343 | 117726.5531 | 238505.6026 | 34.3 | 54
696364 | 2018-04-19 17:06 | 4.2016 | Oxy10 (PSt7-10) | 2018-04-04 12:35 | default | 131.3033 | μmol/L | 31.22 | °C | 1000 | hPa | Humid | 35 | 0 | 0 | 24.342 | 117723.8326 | 238501.923 | 34.3 | 54
696381 | 2018-04-19 17:06 | 4.2185 | Oxy10 (PSt7-10) | 2018-04-04 12:35 | default | 131.2382 | μmol/L | 31.2303 | °C | 1000 | hPa | Humid | 35 | 0 | 0 | 24.344 | 117733.051 | 238523.6426 | 34.3 | 54
696386 | 2018-04-19 17:06 | 4.2363 | Oxy10 (PSt7-10) | 2018-04-04 12:35 | default | 131.1703 | μmol/L | 31.2362 | °C | 1000 | hPa | Humid | 35 | 0 | 0 | 24.348 | 117737.8998 | 238509.5108 | 34.3 | 54
696397 | 2018-04-19 17:06 | 4.2522 | Oxy10 (PSt7-10) | 2018-04-04 12:35 | default | 131.2047 | μmol/L | 31.2254 | °C | 1000 | hPa | Humid | 35 | 0 | 0 | 24.349 | 117742.7554 | 238511.504 | 34.3 | 54
696411 | 2018-04-19 17:06 | 4.2683 | Oxy10 (PSt7-10) | 2018-04-04 12:35 | default | 131.176 | μmol/L | 31.2322 | °C | 1000 | hPa | Humid | 35 | 0 | 0 | 24.349 | 117734.816 | 238513.3566 | 34.3 | 54
696414 | 2018-04-19 17:06 | 4.2857 | Oxy10 (PSt7-10) | 2018-04-04 12:35 | default | 131.2277 | μmol/L | 31.2251 | °C | 1000 | hPa | Humid | 35 | 0 | 0 | 24.347 | 117740.2954 | 238506.3888 | 34.3 | 54
696427 | 2018-04-19 17:06 | 4.3022 | Oxy10 (PSt7-10) | 2018-04-04 12:35 | default | 131.2115 | μmol/L | 31.2237 | °C | 1000 | hPa | Humid | 35 | 0 | 0 | 24.349 | 117740.826 | 238501.6409 | 34.3 | 54
696439 | 2018-04-19 17:06 | 4.319 | Oxy10 (PSt7-10) | 2018-04-04 12:35 | default | 131.2284 | μmol/L | 31.2197 | °C | 1000 | hPa | Humid | 35 | 0 | 0 | 24.349 | 117751.9151 | 238504.9385 | 34.3 | 54
696444 | 2018-04-19 17:06 | 4.335 | Oxy10 (PSt7-10) | 2018-04-04 12:35 | default | 131.3156 | μmol/L | 31.2014 | °C | 1000 | hPa | Humid | 35 | 0 | 0 | 24.348 | 117748.8299 | 238511.7056 | 34.3 | 54
696456 | 2018-04-19 17:06 | 4.3519 | Oxy10 (PSt7-10) | 2018-04-04 12:35 | default | 131.2428 | μmol/L | 31.2188 | °C | 1000 | hPa | Humid | 35 | 0 | 0 | 24.348 | 117754.2118 | 238511.3637 | 34.3 | 54
696467 | 2018-04-19 17:06 | 4.3686 | Oxy10 (PSt7-10) | 2018-04-04 12:35 | default | 131.2337 | μmol/L | 31.2106 | °C | 1000 | hPa | Humid | 35 | 0 | 0 | 24.352 | 117755.313 | 238514.4235 | 34.3 | 54
696474 | 2018-04-19 17:06 | 4.3854 | Oxy10 (PSt7-10) | 2018-04-04 12:35 | default | 131.2725 | μmol/L | 31.2065 | °C | 1000 | hPa | Humid | 35 | 0 | 0 | 24.35 | 117757.148 | 238509.7096 | 34.3 | 54
696490 | 2018-04-19 17:06 | 4.4023 | Oxy10 (PSt7-10) | 2018-04-04 12:35 | default | 131.1664 | μmol/L | 31.2319 | °C | 1000 | hPa | Humid | 35 | 0 | 0 | 24.35 | 117767.9893 | 238512.3425 | 34.3 | 54
696496 | 2018-04-19 17:06 | 4.4189 | Oxy10 (PSt7-10) | 2018-04-04 12:35 | default | 131.1307 | μmol/L | 31.2353 | °C | 1000 | hPa | Humid | 35 | 0 | 0 | 24.352 | 117761.02 | 238508.8157 | 34.3 | 54
696508 | 2018-04-19 17:06 | 4.4352 | Oxy10 (PSt7-10) | 2018-04-04 12:35 | default | 131.0937 | μmol/L | 31.239 | °C | 1000 | hPa | Humid | 35 | 0 | 0 | 24.354 | 117768.1172 | 238512.5751 | 34.3 | 54
696516 | 2018-04-19 17:06 | 4.4529 | Oxy10 (PSt7-10) | 2018-04-04 12:35 | default | 131.151 | μmol/L | 31.2304 | °C | 1000 | hPa | Humid | 35 | 0 | 0 | 24.352 | 117767.3633 | 238508.0155 | 34.3 | 54
696524 | 2018-04-19 17:06 | 4.4683 | Oxy10 (PSt7-10) | 2018-04-04 12:35 | default | 131.1682 | μmol/L | 31.2263 | °C | 1000 | hPa | Humid | 35 | 0 | 0 | 24.352 | 117769.0625 | 238501.6664 | 34.3 | 54
696538 | 2018-04-19 17:06 | 4.4851 | Oxy10 (PSt7-10) | 2018-04-04 12:35 | default | 131.1617 | μmol/L | 31.2253 | °C | 1000 | hPa | Humid | 35 | 0 | 0 | 24.353 | 117778.8298 | 238507.1139 | 34.3 | 54
696544 | 2018-04-19 17:06 | 4.5041 | Oxy10 (PSt7-10) | 2018-04-04 12:35 | default | 131.1291 | μmol/L | 31.2305 | °C | 1000 | hPa | Humid | 35 | 0 | 0 | 24.354 | 117782.1129 | 238512.8126 | 34.3 | 54
696562 | 2018-04-19 17:06 | 4.5186 | Oxy10 (PSt7-10) | 2018-04-04 12:35 | default | 131.1119 | μmol/L | 31.2294 | °C | 1000 | hPa | Humid | 35 | 0 | 0 | 24.356 | 117791.371 | 238502.2678 | 34.3 | 54
696570 | 2018-04-19 17:07 | 4.5353 | Oxy10 (PSt7-10) | 2018-04-04 12:35 | default | 131.1797 | μmol/L | 31.2079 | °C | 1000 | hPa | Humid | 35 | 0 | 0 | 24.358 | 117791.399 | 238489.9458 | 34.3 | 54
696582 | 2018-04-19 17:07 | 4.5533 | Oxy10 (PSt7-10) | 2018-04-04 12:35 | default | 131.1503 | μmol/L | 31.2176 | °C | 1000 | hPa | Humid | 35 | 0 | 0 | 24.357 | 117786.4888 | 238502.1753 | 34.3 | 54
696586 | 2018-04-19 17:07 | 4.5688 | Oxy10 (PSt7-10) | 2018-04-04 12:35 | default | 131.1732 | μmol/L | 31.2199 | °C | 1000 | hPa | Humid | 35 | 0 | 0 | 24.354 | 117788.5945 | 238503.2083 | 34.3 | 54
696599 | 2018-04-19 17:07 | 4.5851 | Oxy10 (PSt7-10) | 2018-04-04 12:35 | default | 131.0764 | μmol/L | 31.2275 | °C | 1000 | hPa | Humid | 35 | 0 | 0 | 24.36 | 117790.7795 | 238496.4483 | 34.3 | 54
696604 | 2018-04-19 17:07 | 4.6029 | Oxy10 (PSt7-10) | 2018-04-04 12:35 | default | 131.0751 | μmol/L | 31.2356 | °C | 1000 | hPa | Humid | 35 | 0 | 0 | 24.357 | 117796.7761 | 238514.3618 | 34.3 | 54
696617 | 2018-04-19 17:07 | 4.6187 | Oxy10 (PSt7-10) | 2018-04-04 12:35 | default | 131.1535 | μmol/L | 31.209 | °C | 1000 | hPa | Humid | 35 | 0 | 0 | 24.36 | 117793.7438 | 238504.9889 | 34.3 | 54
696625 | 2018-04-19 17:07 | 4.6355 | Oxy10 (PSt7-10) | 2018-04-04 12:35 | default | 131.1405 | μmol/L | 31.2148 | °C | 1000 | hPa | Humid | 35 | 0 | 0 | 24.359 | 117799.4595 | 238493.4812 | 34.3 | 54
696642 | 2018-04-19 17:07 | 4.6524 | Oxy10 (PSt7-10) | 2018-04-04 12:35 | default | 131.1499 | μmol/L | 31.2151 | °C | 1000 | hPa | Humid | 35 | 0 | 0 | 24.358 | 117800.2939 | 238503.9503 | 34.3 | 54
696648 | 2018-04-19 17:07 | 4.6687 | Oxy10 (PSt7-10) | 2018-04-04 12:35 | default | 131.1626 | μmol/L | 31.2136 | °C | 1001 | hPa | Humid | 35 | 0 | 0 | 24.358 | 117813.2033 | 238499.7513 | 34.3 | 54
696656 | 2018-04-19 17:07 | 4.6857 | Oxy10 (PSt7-10) | 2018-04-04 12:35 | default | 131.1238 | μmol/L | 31.2151 | °C | 1001 | hPa | Humid | 35 | 0 | 0 | 24.361 | 117827.4593 | 238500.3309 | 34.3 | 54
696667 | 2018-04-19 17:07 | 4.7026 | Oxy10 (PSt7-10) | 2018-04-04 12:35 | default | 131.0802 | μmol/L | 31.2203 | °C | 1001 | hPa | Humid | 35 | 0 | 0 | 24.363 | 117822.8002 | 238509.0955 | 34.3 | 54
696678 | 2018-04-19 17:07 | 4.7189 | Oxy10 (PSt7-10) | 2018-04-04 12:35 | default | 131.0729 | μmol/L | 31.2299 | °C | 1001 | hPa | Humid | 35 | 0 | 0 | 24.36 | 117814.4302 | 238502.8496 | 34.3 | 54
696692 | 2018-04-19 17:07 | 4.735 | Oxy10 (PSt7-10) | 2018-04-04 12:35 | default | 130.9492 | μmol/L | 31.2424 | °C | 1000 | hPa | Humid | 35 | 0 | 0 | 24.366 | 117828.548 | 238510.1536 | 34.3 | 54
696700 | 2018-04-19 17:07 | 4.7521 | Oxy10 (PSt7-10) | 2018-04-04 12:35 | default | 131.0397 | μmol/L | 31.2285 | °C | 1000 | hPa | Humid | 35 | 0 | 0 | 24.363 | 117825.3481 | 238510.189 | 34.3 | 54
696709 | 2018-04-19 17:07 | 4.7724 | Oxy10 (PSt7-10) | 2018-04-04 12:35 | default | 131.0584 | μmol/L | 31.2214 | °C | 1000 | hPa | Humid | 35 | 0 | 0 | 24.364 | 117840.4029 | 238509.7751 | 34.3 | 54
696716 | 2018-04-19 17:07 | 4.7855 | Oxy10 (PSt7-10) | 2018-04-04 12:35 | default | 130.9943 | μmol/L | 31.2238 | °C | 1000 | hPa | Humid | 35 | 0 | 0 | 24.369 | 117839.0975 | 238492.2736 | 34.3 | 54
696726 | 2018-04-19 17:07 | 4.8021 | Oxy10 (PSt7-10) | 2018-04-04 12:35 | default | 131.0014 | μmol/L | 31.2273 | °C | 1000 | hPa | Humid | 35 | 0 | 0 | 24.367 | 117841.7093 | 238497.7614 | 34.3 | 54
696735 | 2018-04-19 17:07 | 4.8185 | Oxy10 (PSt7-10) | 2018-04-04 12:35 | default | 131.0535 | μmol/L | 31.2267 | °C | 1001 | hPa | Humid | 35 | 0 | 0 | 24.363 | 117836.1372 | 238499.2512 | 34.3 | 54
696749 | 2018-04-19 17:07 | 4.8353 | Oxy10 (PSt7-10) | 2018-04-04 12:35 | default | 131.0107 | μmol/L | 31.2225 | °C | 1000 | hPa | Humid | 35 | 0 | 0 | 24.368 | 117838.8899 | 238518.6822 | 34.3 | 54
696763 | 2018-04-19 17:07 | 4.8518 | Oxy10 (PSt7-10) | 2018-04-04 12:35 | default | 131.0062 | μmol/L | 31.2184 | °C | 1000 | hPa | Humid | 35 | 0 | 0 | 24.37 | 117855.2155 | 238511.8809 | 34.3 | 54
696766 | 2018-04-19 17:07 | 4.8691 | Oxy10 (PSt7-10) | 2018-04-04 12:35 | default | 130.9796 | μmol/L | 31.2273 | °C | 1000 | hPa | Humid | 35 | 0 | 0 | 24.369 | 117855.2587 | 238506.2391 | 34.3 | 54
696775 | 2018-04-19 17:07 | 4.8855 | Oxy10 (PSt7-10) | 2018-04-04 12:35 | default | 130.9568 | μmol/L | 31.2276 | °C | 1000 | hPa | Humid | 35 | 0 | 0 | 24.371 | 117854.3477 | 238507.9192 | 34.3 | 54
696787 | 2018-04-19 17:07 | 4.9016 | Oxy10 (PSt7-10) | 2018-04-04 12:35 | default | 131.019 | μmol/L | 31.2231 | °C | 1000 | hPa | Humid | 35 | 0 | 0 | 24.367 | 117860.9949 | 238515.5129 | 34.3 | 54
696798 | 2018-04-19 17:07 | 4.9186 | Oxy10 (PSt7-10) | 2018-04-04 12:35 | default | 131.0555 | μmol/L | 31.2143 | °C | 1000 | hPa | Humid | 35 | 0 | 0 | 24.367 | 117863.7548 | 238505.4855 | 34.3 | 54
696808 | 2018-04-19 17:07 | 4.935 | Oxy10 (PSt7-10) | 2018-04-04 12:35 | default | 131.0117 | μmol/L | 31.2119 | °C | 1000 | hPa | Humid | 35 | 0 | 0 | 24.372 | 117864.8435 | 238507.6909 | 34.3 | 54
696821 | 2018-04-19 17:07 | 4.9523 | Oxy10 (PSt7-10) | 2018-04-04 12:35 | default | 131.0278 | μmol/L | 31.2106 | °C | 1000 | hPa | Humid | 35 | 0 | 0 | 24.371 | 117868.3169 | 238517.7188 | 34.3 | 54
696828 | 2018-04-19 17:07 | 4.9682 | Oxy10 (PSt7-10) | 2018-04-04 12:35 | default | 131.0391 | μmol/L | 31.2105 | °C | 1000 | hPa | Humid | 35 | 0 | 0 | 24.37 | 117874.2143 | 238508.8846 | 34.3 | 54
696834 | 2018-04-19 17:07 | 4.9856 | Oxy10 (PSt7-10) | 2018-04-04 12:35 | default | 130.9862 | μmol/L | 31.218 | °C | 1000 | hPa | Humid | 35 | 0 | 0 | 24.372 | 117880.605 | 238513.7492 | 34.3 | 54
696845 | 2018-04-19 17:07 | 5.0021 | Oxy10 (PSt7-10) | 2018-04-04 12:35 | default | 131.0081 | μmol/L | 31.2153 | °C | 1000 | hPa | Humid | 35 | 0 | 0 | 24.371 | 117884.0129 | 238510.7719 | 34.3 | 54
696854 | 2018-04-19 17:07 | 5.0189 | Oxy10 (PSt7-10) | 2018-04-04 12:35 | default | 130.9686 | μmol/L | 31.2118 | °C | 1000 | hPa | Humid | 35 | 0 | 0 | 24.376 | 117892.9845 | 238507.2402 | 34.3 | 54
696869 | 2018-04-19 17:07 | 5.0354 | Oxy10 (PSt7-10) | 2018-04-04 12:35 | default | 130.871 | μmol/L | 31.2378 | °C | 1000 | hPa | Humid | 35 | 0 | 0 | 24.375 | 117885.4198 | 238514.662 | 34.3 | 54
696881 | 2018-04-19 17:07 | 5.0526 | Oxy10 (PSt7-10) | 2018-04-04 12:35 | default | 130.8801 | μmol/L | 31.2356 | °C | 1000 | hPa | Humid | 35 | 0 | 0 | 24.375 | 117901.2441 | 238507.6231 | 34.3 | 54
696893 | 2018-04-19 17:07 | 5.0684 | Oxy10 (PSt7-10) | 2018-04-04 12:35 | default | 130.8451 | μmol/L | 31.2336 | °C | 1000 | hPa | Humid | 35 | 0 | 0 | 24.379 | 117895.5801 | 238508.6959 | 34.3 | 54
696898 | 2018-04-19 17:07 | 5.0855 | Oxy10 (PSt7-10) | 2018-04-04 12:35 | default | 130.9465 | μmol/L | 31.2171 | °C | 1000 | hPa | Humid | 35 | 0 | 0 | 24.376 | 117907.0425 | 238507.8355 | 34.3 | 54
696908 | 2018-04-19 17:07 | 5.1018 | Oxy10 (PSt7-10) | 2018-04-04 12:35 | default | 130.9449 | μmol/L | 31.2123 | °C | 1000 | hPa | Humid | 35 | 0 | 0 | 24.378 | 117900.9779 | 238501.5514 | 34.3 | 54
696921 | 2018-04-19 17:07 | 5.1183 | Oxy10 (PSt7-10) | 2018-04-04 12:35 | default | 130.9241 | μmol/L | 31.2251 | °C | 1000 | hPa | Humid | 35 | 0 | 0 | 24.375 | 117905.919 | 238507.0751 | 34.3 | 54
696930 | 2018-04-19 17:07 | 5.1349 | Oxy10 (PSt7-10) | 2018-04-04 12:35 | default | 130.8698 | μmol/L | 31.2251 | °C | 1000 | hPa | Humid | 35 | 0 | 0 | 24.38 | 117911.5162 | 238508.3491 | 34.3 | 54
696938 | 2018-04-19 17:07 | 5.1531 | Oxy10 (PSt7-10) | 2018-04-04 12:35 | default | 130.8803 | μmol/L | 31.2252 | °C | 1000 | hPa | Humid | 35 | 0 | 0 | 24.379 | 117912.2548 | 238511.1379 | 34.3 | 54
696947 | 2018-04-19 17:07 | 5.1697 | Oxy10 (PSt7-10) | 2018-04-04 12:35 | default | 130.8564 | μmol/L | 31.2283 | °C | 1000 | hPa | Humid | 35 | 0 | 0 | 24.38 | 117914.2296 | 238505.9952 | 34.3 | 54
696963 | 2018-04-19 17:07 | 5.1864 | Oxy10 (PSt7-10) | 2018-04-04 12:35 | default | 130.8896 | μmol/L | 31.2178 | °C | 1000 | hPa | Humid | 35 | 0 | 0 | 24.381 | 117915.2097 | 238503.7358 | 34.3 | 54
696972 | 2018-04-19 17:07 | 5.2019 | Oxy10 (PSt7-10) | 2018-04-04 12:35 | default | 130.8733 | μmol/L | 31.2269 | °C | 1000 | hPa | Humid | 35 | 0 | 0 | 24.379 | 117910.185 | 238503.5672 | 34.3 | 54
696982 | 2018-04-19 17:07 | 5.2191 | Oxy10 (PSt7-10) | 2018-04-04 12:35 | default | 130.8365 | μmol/L | 31.2227 | °C | 1000 | hPa | Humid | 35 | 0 | 0 | 24.384 | 117917.1441 | 238497.993 | 34.3 | 54
696985 | 2018-04-19 17:07 | 5.2352 | Oxy10 (PSt7-10) | 2018-04-04 12:35 | default | 130.8052 | μmol/L | 31.2276 | °C | 1000 | hPa | Humid | 35 | 0 | 0 | 24.385 | 117930.9006 | 238507.4498 | 34.3 | 54
696998 | 2018-04-19 17:07 | 5.2521 | Oxy10 (PSt7-10) | 2018-04-04 12:35 | default | 130.8264 | μmol/L | 31.2225 | °C | 1000 | hPa | Humid | 35 | 0 | 0 | 24.385 | 117933.6959 | 238505.0564 | 34.3 | 54
697005 | 2018-04-19 17:07 | 5.2689 | Oxy10 (PSt7-10) | 2018-04-04 12:35 | default | 130.8588 | μmol/L | 31.22 | °C | 1000 | hPa | Humid | 35 | 0 | 0 | 24.383 | 117930.7617 | 238509.1268 | 34.3 | 54
697022 | 2018-04-19 17:07 | 5.2854 | Oxy10 (PSt7-10) | 2018-04-04 12:35 | default | 130.8461 | μmol/L | 31.223 | °C | 1000 | hPa | Humid | 35 | 0 | 0 | 24.383 | 117939.7657 | 238513.726 | 34.3 | 54
697025 | 2018-04-19 17:07 | 5.3018 | Oxy10 (PSt7-10) | 2018-04-04 12:35 | default | 130.8272 | μmol/L | 31.2275 | °C | 1000 | hPa | Humid | 35 | 0 | 0 | 24.383 | 117939.0459 | 238501.112 | 34.3 | 54
697036 | 2018-04-19 17:07 | 5.3634 | Oxy10 (PSt7-10) | 2018-04-04 12:35 | default | 130.725 | μmol/L | 31.2417 | °C | 1000 | hPa | Humid | 35 | 0 | 0 | 24.387 | 118004.758 | 238573.5136 | 34.3 | 54
697047 | 2018-04-19 17:07 | 5.3634 | Oxy10 (PSt7-10) | 2018-04-04 12:35 | default | 130.6831 | μmol/L | 31.2518 | °C | 1000 | hPa | Humid | 35 | 0 | 0 | 24.387 | 117960.8815 | 238511.762 | 34.3 | 54
697056 | 2018-04-19 17:07 | 5.3635 | Oxy10 (PSt7-10) | 2018-04-04 12:35 | default | 130.6831 | μmol/L | 31.2518 | °C | 1000 | hPa | Humid | 35 | 0 | 0 | 24.387 | 117932.7424 | 238470.357 | 34.3 | 54
697066 | 2018-04-19 17:07 | 5.3685 | Oxy10 (PSt7-10) | 2018-04-04 12:35 | default | 130.7098 | μmol/L | 31.2402 | °C | 1000 | hPa | Humid | 35 | 0 | 0 | 24.389 | 117912.5501 | 238464.995 | 34.3 | 54
697074 | 2018-04-19 17:07 | 5.3862 | Oxy10 (PSt7-10) | 2018-04-04 12:35 | default | 130.7669 | μmol/L | 31.229 | °C | 1000 | hPa | Humid | 35 | 0 | 0 | 24.388 | 117880.5219 | 238410.8741 | 34.3 | 54
697087 | 2018-04-19 17:07 | 5.4018 | Oxy10 (PSt7-10) | 2018-04-04 12:35 | default | 130.7746 | μmol/L | 31.2246 | °C | 1000 | hPa | Humid | 35 | 0 | 0 | 24.389 | 117929.392 | 238458.5477 | 34.3 | 54
697094 | 2018-04-19 17:07 | 5.4194 | Oxy10 (PSt7-10) | 2018-04-04 12:35 | default | 130.7517 | μmol/L | 31.2275 | °C | 1000 | hPa | Humid | 35 | 0 | 0 | 24.39 | 117945.4233 | 238475.8616 | 34.3 | 54
697108 | 2018-04-19 17:07 | 5.435 | Oxy10 (PSt7-10) | 2018-04-04 12:35 | default | 130.7305 | μmol/L | 31.2274 | °C | 1000 | hPa | Humid | 35 | 0 | 0 | 24.392 | 117952.6786 | 238476.3021 | 34.3 | 54
697115 | 2018-04-19 17:07 | 5.4528 | Oxy10 (PSt7-10) | 2018-04-04 12:35 | default | 130.7767 | μmol/L | 31.2163 | °C | 1000 | hPa | Humid | 35 | 0 | 0 | 24.392 | 117955.2055 | 238487.8078 | 34.3 | 54
697124 | 2018-04-19 17:07 | 5.4693 | Oxy10 (PSt7-10) | 2018-04-04 12:35 | default | 130.7304 | μmol/L | 31.2248 | °C | 1000 | hPa | Humid | 35 | 0 | 0 | 24.393 | 117962.0168 | 238488.1847 | 34.3 | 54
697134 | 2018-04-19 17:07 | 5.4856 | Oxy10 (PSt7-10) | 2018-04-04 12:35 | default | 130.7662 | μmol/L | 31.2162 | °C | 1000 | hPa | Humid | 35 | 0 | 0 | 24.393 | 117971.4991 | 238489.7521 | 34.3 | 54
697150 | 2018-04-19 17:07 | 5.5022 | Oxy10 (PSt7-10) | 2018-04-04 12:35 | default | 130.6581 | μmol/L | 31.2396 | °C | 1000 | hPa | Humid | 35 | 0 | 0 | 24.394 | 117980.5738 | 238502.0882 | 34.3 | 54
697161 | 2018-04-19 17:07 | 5.5189 | Oxy10 (PSt7-10) | 2018-04-04 12:35 | default | 130.7483 | μmol/L | 31.2127 | °C | 1000 | hPa | Humid | 35 | 0 | 0 | 24.396 | 117983.861 | 238496.4861 | 34.3 | 54
697167 | 2018-04-19 17:08 | 5.5363 | Oxy10 (PSt7-10) | 2018-04-04 12:35 | default | 130.7251 | μmol/L | 31.2235 | °C | 1000 | hPa | Humid | 35 | 0 | 0 | 24.394 | 117980.2725 | 238494.0548 | 34.3 | 54
697179 | 2018-04-19 17:08 | 5.5521 | Oxy10 (PSt7-10) | 2018-04-04 12:35 | default | 130.6797 | μmol/L | 31.2344 | °C | 1000 | hPa | Humid | 35 | 0 | 0 | 24.394 | 117986.3308 | 238488.1795 | 34.3 | 54
697189 | 2018-04-19 17:08 | 5.5685 | Oxy10 (PSt7-10) | 2018-04-04 12:35 | default | 130.7013 | μmol/L | 31.2266 | °C | 1000 | hPa | Humid | 35 | 0 | 0 | 24.395 | 117993.0902 | 238499.5355 | 34.3 | 54
697194 | 2018-04-19 17:08 | 5.5849 | Oxy10 (PSt7-10) | 2018-04-04 12:35 | default | 130.6909 | μmol/L | 31.2213 | °C | 1000 | hPa | Humid | 35 | 0 | 0 | 24.398 | 117999.8902 | 238502.7535 | 34.3 | 54
697210 | 2018-04-19 17:08 | 5.6021 | Oxy10 (PSt7-10) | 2018-04-04 12:35 | default | 130.7069 | μmol/L | 31.2227 | °C | 1000 | hPa | Humid | 35 | 0 | 0 | 24.396 | 118000.415 | 238504.2581 | 34.3 | 54
697214 | 2018-04-19 17:08 | 5.6189 | Oxy10 (PSt7-10) | 2018-04-04 12:35 | default | 130.6493 | μmol/L | 31.2261 | °C | 1000 | hPa | Humid | 35 | 0 | 0 | 24.4 | 117997.6474 | 238506.8592 | 34.3 | 54
697228 | 2018-04-19 17:08 | 5.6357 | Oxy10 (PSt7-10) | 2018-04-04 12:35 | default | 130.7157 | μmol/L | 31.2154 | °C | 1000 | hPa | Humid | 35 | 0 | 0 | 24.398 | 118013.1438 | 238506.0996 | 34.3 | 54
697235 | 2018-04-19 17:08 | 5.6523 | Oxy10 (PSt7-10) | 2018-04-04 12:35 | default | 130.7216 | μmol/L | 31.2166 | °C | 1000 | hPa | Humid | 35 | 0 | 0 | 24.397 | 118017.1212 | 238499.1519 | 34.3 | 54
697245 | 2018-04-19 17:08 | 5.6694 | Oxy10 (PSt7-10) | 2018-04-04 12:35 | default | 130.5833 | μmol/L | 31.2368 | °C | 1000 | hPa | Humid | 35 | 0 | 0 | 24.402 | 118026.0894 | 238504.7266 | 34.3 | 54
697258 | 2018-04-19 17:08 | 5.6852 | Oxy10 (PSt7-10) | 2018-04-04 12:35 | default | 130.5562 | μmol/L | 31.2408 | °C | 1000 | hPa | Humid | 35 | 0 | 0 | 24.403 | 118016.9389 | 238510.1358 | 34.3 | 54
697272 | 2018-04-19 17:08 | 5.7017 | Oxy10 (PSt7-10) | 2018-04-04 12:35 | default | 130.6449 | μmol/L | 31.2246 | °C | 1000 | hPa | Humid | 35 | 0 | 0 | 24.401 | 118018.9463 | 238499.9099 | 34.3 | 54
697277 | 2018-04-19 17:08 | 5.7182 | Oxy10 (PSt7-10) | 2018-04-04 12:35 | default | 130.6604 | μmol/L | 31.2261 | °C | 1000 | hPa | Humid | 35 | 0 | 0 | 24.399 | 118018.4483 | 238502.2374 | 34.3 | 54
697288 | 2018-04-19 17:08 | 5.7351 | Oxy10 (PSt7-10) | 2018-04-04 12:35 | default | 130.6416 | μmol/L | 31.2254 | °C | 1000 | hPa | Humid | 35 | 0 | 0 | 24.401 | 118024.8157 | 238500.9993 | 34.3 | 54
697297 | 2018-04-19 17:08 | 5.7518 | Oxy10 (PSt7-10) | 2018-04-04 12:35 | default | 130.6612 | μmol/L | 31.2233 | °C | 1000 | hPa | Humid | 35 | 0 | 0 | 24.4 | 118027.2361 | 238503.3931 | 34.3 | 54
697309 | 2018-04-19 17:08 | 5.7686 | Oxy10 (PSt7-10) | 2018-04-04 12:35 | default | 130.6739 | μmol/L | 31.2202 | °C | 1000 | hPa | Humid | 35 | 0 | 0 | 24.4 | 118031.7008 | 238496.198 | 34.3 | 54
697318 | 2018-04-19 17:08 | 5.7852 | Oxy10 (PSt7-10) | 2018-04-04 12:35 | default | 130.6601 | μmol/L | 31.2236 | °C | 1000 | hPa | Humid | 35 | 0 | 0 | 24.4 | 118038.9476 | 238510.0247 | 34.3 | 54
697325 | 2018-04-19 17:08 | 5.802 | Oxy10 (PSt7-10) | 2018-04-04 12:35 | default | 130.6174 | μmol/L | 31.2208 | °C | 1000 | hPa | Humid | 35 | 0 | 0 | 24.405 | 118037.6693 | 238508.0503 | 34.3 | 54
697339 | 2018-04-19 17:08 | 5.8197 | Oxy10 (PSt7-10) | 2018-04-04 12:35 | default | 130.673 | μmol/L | 31.2152 | °C | 1000 | hPa | Humid | 35 | 0 | 0 | 24.402 | 118042.9886 | 238507.0292 | 34.3 | 54
697348 | 2018-04-19 17:08 | 5.8361 | Oxy10 (PSt7-10) | 2018-04-04 12:35 | default | 130.5888 | μmol/L | 31.2199 | °C | 1000 | hPa | Humid | 35 | 0 | 0 | 24.408 | 118055.01 | 238504.1614 | 34.3 | 54
697362 | 2018-04-19 17:08 | 5.8523 | Oxy10 (PSt7-10) | 2018-04-04 12:35 | default | 130.6035 | μmol/L | 31.2216 | °C | 1000 | hPa | Humid | 35 | 0 | 0 | 24.406 | 118051.9919 | 238504.4878 | 34.3 | 54
697370 | 2018-04-19 17:08 | 5.8689 | Oxy10 (PSt7-10) | 2018-04-04 12:35 | default | 130.6092 | μmol/L | 31.2176 | °C | 1000 | hPa | Humid | 35 | 0 | 0 | 24.407 | 118056.4131 | 238504.2948 | 34.3 | 54
697374 | 2018-04-19 17:08 | 5.8858 | Oxy10 (PSt7-10) | 2018-04-04 12:35 | default | 130.573 | μmol/L | 31.2159 | °C | 1000 | hPa | Humid | 35 | 0 | 0 | 24.411 | 118058.5572 | 238503.8874 | 34.3 | 54
697385 | 2018-04-19 17:08 | 5.9026 | Oxy10 (PSt7-10) | 2018-04-04 12:35 | default | 130.6013 | μmol/L | 31.2169 | °C | 1000 | hPa | Humid | 35 | 0 | 0 | 24.408 | 118059.4042 | 238495.0101 | 34.3 | 54
697398 | 2018-04-19 17:08 | 5.9204 | Oxy10 (PSt7-10) | 2018-04-04 12:35 | default | 130.5747 | μmol/L | 31.2233 | °C | 1000 | hPa | Humid | 35 | 0 | 0 | 24.408 | 118072.1294 | 238509.9522 | 34.3 | 54
697410 | 2018-04-19 17:08 | 5.935 | Oxy10 (PSt7-10) | 2018-04-04 12:35 | default | 130.5432 | μmol/L | 31.2283 | °C | 1000 | hPa | Humid | 35 | 0 | 0 | 24.409 | 118057.5922 | 238491.1566 | 34.3 | 54
697423 | 2018-04-19 17:08 | 5.9521 | Oxy10 (PSt7-10) | 2018-04-04 12:35 | default | 130.5561 | μmol/L | 31.2122 | °C | 1000 | hPa | Humid | 35 | 0 | 0 | 24.414 | 118070.7483 | 238507.5984 | 34.3 | 54
697425 | 2018-04-19 17:08 | 5.9688 | Oxy10 (PSt7-10) | 2018-04-04 12:35 | default | 130.537 | μmol/L | 31.2116 | °C | 1000 | hPa | Humid | 35 | 0 | 0 | 24.416 | 118078.103 | 238492.717 | 34.3 | 54
697437 | 2018-04-19 17:08 | 5.9852 | Oxy10 (PSt7-10) | 2018-04-04 12:35 | default | 130.6117 | μmol/L | 31.2144 | °C | 1000 | hPa | Humid | 35 | 0 | 0 | 24.408 | 118074.7811 | 238503.0223 | 34.3 | 54
697444 | 2018-04-19 17:08 | 6.0022 | Oxy10 (PSt7-10) | 2018-04-04 12:35 | default | 130.4553 | μmol/L | 31.2417 | °C | 1000 | hPa | Humid | 35 | 0 | 0 | 24.412 | 118075.9284 | 238504.0215 | 34.3 | 54
697454 | 2018-04-19 17:08 | 6.019 | Oxy10 (PSt7-10) | 2018-04-04 12:35 | default | 130.4173 | μmol/L | 31.2534 | °C | 1000 | hPa | Humid | 35 | 0 | 0 | 24.411 | 118071.5389 | 238502.4826 | 34.3 | 54
697467 | 2018-04-19 17:08 | 6.0385 | Oxy10 (PSt7-10) | 2018-04-04 12:35 | default | 130.5001 | μmol/L | 31.2309 | °C | 1000 | hPa | Humid | 35 | 0 | 0 | 24.412 | 118103.2482 | 238514.4084 | 34.3 | 54
697476 | 2018-04-19 17:08 | 6.0518 | Oxy10 (PSt7-10) | 2018-04-04 12:35 | default | 130.5992 | μmol/L | 31.2044 | °C | 1000 | hPa | Humid | 35 | 0 | 0 | 24.413 | 118092.4687 | 238502.5875 | 34.3 | 54
697486 | 2018-04-19 17:08 | 6.071 | Oxy10 (PSt7-10) | 2018-04-04 12:35 | default | 130.4671 | μmol/L | 31.2388 | °C | 1000 | hPa | Humid | 35 | 0 | 0 | 24.412 | 118098.0207 | 238513.1101 | 34.3 | 54
697500 | 2018-04-19 17:08 | 6.0862 | Oxy10 (PSt7-10) | 2018-04-04 12:35 | default | 130.4168 | μmol/L | 31.2457 | °C | 1000 | hPa | Humid | 35 | 0 | 0 | 24.414 | 118097.9226 | 238510.8316 | 34.3 | 54
697506 | 2018-04-19 17:08 | 6.1035 | Oxy10 (PSt7-10) | 2018-04-04 12:35 | default | 130.4139 | μmol/L | 31.2387 | °C | 1000 | hPa | Humid | 35 | 0 | 0 | 24.417 | 118108.137 | 238503.871 | 34.3 | 54
697521 | 2018-04-19 17:08 | 6.1185 | Oxy10 (PSt7-10) | 2018-04-04 12:35 | default | 130.5515 | μmol/L | 31.2122 | °C | 1001 | hPa | Humid | 35 | 0 | 0 | 24.415 | 118107.3863 | 238509.6897 | 34.3 | 54
697530 | 2018-04-19 17:08 | 6.135 | Oxy10 (PSt7-10) | 2018-04-04 12:35 | default | 130.544 | μmol/L | 31.214 | °C | 1001 | hPa | Humid | 35 | 0 | 0 | 24.415 | 118105.5247 | 238513.0815 | 34.3 | 54
697543 | 2018-04-19 17:08 | 6.153 | Oxy10 (PSt7-10) | 2018-04-04 12:35 | default | 130.4259 | μmol/L | 31.2306 | °C | 1000 | hPa | Humid | 35 | 0 | 0 | 24.419 | 118111.3836 | 238502.5797 | 34.3 | 54
697545 | 2018-04-19 17:08 | 6.1691 | Oxy10 (PSt7-10) | 2018-04-04 12:35 | default | 130.4337 | μmol/L | 31.2313 | °C | 1000 | hPa | Humid | 35 | 0 | 0 | 24.418 | 118108.871 | 238505.0789 | 34.3 | 54
697556 | 2018-04-19 17:08 | 6.1853 | Oxy10 (PSt7-10) | 2018-04-04 12:35 | default | 130.4832 | μmol/L | 31.2246 | °C | 1000 | hPa | Humid | 35 | 0 | 0 | 24.416 | 118111.1181 | 238499.5379 | 34.3 | 54
697570 | 2018-04-19 17:08 | 6.2026 | Oxy10 (PSt7-10) | 2018-04-04 12:35 | default | 130.4686 | μmol/L | 31.2218 | °C | 1001 | hPa | Humid | 35 | 0 | 0 | 24.419 | 118124.9996 | 238509.6744 | 34.3 | 54
697575 | 2018-04-19 17:08 | 6.2183 | Oxy10 (PSt7-10) | 2018-04-04 12:35 | default | 130.4739 | μmol/L | 31.219 | °C | 1000 | hPa | Humid | 35 | 0 | 0 | 24.419 | 118123.4607 | 238508.9542 | 34.3 | 54
697587 | 2018-04-19 17:08 | 6.2362 | Oxy10 (PSt7-10) | 2018-04-04 12:35 | default | 130.435 | μmol/L | 31.2273 | °C | 1001 | hPa | Humid | 35 | 0 | 0 | 24.42 | 118138.5795 | 238507.0959 | 34.3 | 54
697594 | 2018-04-19 17:08 | 6.2522 | Oxy10 (PSt7-10) | 2018-04-04 12:35 | default | 130.443 | μmol/L | 31.2187 | °C | 1000 | hPa | Humid | 35 | 0 | 0 | 24.422 | 118124.6938 | 238499.5844 | 34.3 | 54
697613 | 2018-04-19 17:08 | 6.2727 | Oxy10 (PSt7-10) | 2018-04-04 12:35 | default | 130.4625 | μmol/L | 31.2114 | °C | 1000 | hPa | Humid | 35 | 0 | 0 | 24.423 | 118143.3834 | 238523.5872 | 34.3 | 54
697616 | 2018-04-19 17:08 | 6.2852 | Oxy10 (PSt7-10) | 2018-04-04 12:35 | default | 130.4499 | μmol/L | 31.2144 | °C | 1000 | hPa | Humid | 35 | 0 | 0 | 24.423 | 118130.5602 | 238488.8736 | 34.3 | 54
697629 | 2018-04-19 17:08 | 6.3018 | Oxy10 (PSt7-10) | 2018-04-04 12:35 | default | 130.3674 | μmol/L | 31.2369 | °C | 1000 | hPa | Humid | 35 | 0 | 0 | 24.422 | 118138.6714 | 238502.3397 | 34.3 | 54
697636 | 2018-04-19 17:08 | 6.3195 | Oxy10 (PSt7-10) | 2018-04-04 12:35 | default | 130.3232 | μmol/L | 31.2423 | °C | 1000 | hPa | Humid | 35 | 0 | 0 | 24.424 | 118145.2458 | 238495.6933 | 34.3 | 54
697647 | 2018-04-19 17:08 | 6.3357 | Oxy10 (PSt7-10) | 2018-04-04 12:35 | default | 130.3687 | μmol/L | 31.234 | °C | 1000 | hPa | Humid | 35 | 0 | 0 | 24.423 | 118152.7298 | 238501.2876 | 34.3 | 54
697659 | 2018-04-19 17:08 | 6.3525 | Oxy10 (PSt7-10) | 2018-04-04 12:35 | default | 130.3569 | μmol/L | 31.2342 | °C | 1000 | hPa | Humid | 35 | 0 | 0 | 24.424 | 118153.0443 | 238498.0021 | 34.3 | 54
697664 | 2018-04-19 17:08 | 6.3691 | Oxy10 (PSt7-10) | 2018-04-04 12:35 | default | 130.3429 | μmol/L | 31.235 | °C | 1000 | hPa | Humid | 35 | 0 | 0 | 24.425 | 118157.8427 | 238503.8073 | 34.3 | 54
697677 | 2018-04-19 17:08 | 6.3858 | Oxy10 (PSt7-10) | 2018-04-04 12:35 | default | 130.3411 | μmol/L | 31.2276 | °C | 1000 | hPa | Humid | 35 | 0 | 0 | 24.428 | 118160.707 | 238505.0994 | 34.3 | 54
697686 | 2018-04-19 17:08 | 6.402 | Oxy10 (PSt7-10) | 2018-04-04 12:35 | default | 130.3986 | μmol/L | 31.2216 | °C | 1000 | hPa | Humid | 35 | 0 | 0 | 24.425 | 118166.6256 | 238508.6748 | 34.3 | 54
697694 | 2018-04-19 17:08 | 6.4198 | Oxy10 (PSt7-10) | 2018-04-04 12:35 | default | 130.4043 | μmol/L | 31.2176 | °C | 1000 | hPa | Humid | 35 | 0 | 0 | 24.426 | 118167.6461 | 238505.013 | 34.3 | 54
697712 | 2018-04-19 17:08 | 6.4354 | Oxy10 (PSt7-10) | 2018-04-04 12:35 | default | 130.3244 | μmol/L | 31.2317 | °C | 1000 | hPa | Humid | 35 | 0 | 0 | 24.428 | 118173.6431 | 238508.41 | 34.3 | 54
697717 | 2018-04-19 17:08 | 6.4522 | Oxy10 (PSt7-10) | 2018-04-04 12:35 | default | 130.3161 | μmol/L | 31.2285 | °C | 1000 | hPa | Humid | 35 | 0 | 0 | 24.43 | 118172.154 | 238510.3235 | 34.3 | 54
697725 | 2018-04-19 17:08 | 6.4688 | Oxy10 (PSt7-10) | 2018-04-04 12:35 | default | 130.3176 | μmol/L | 31.2281 | °C | 1000 | hPa | Humid | 35 | 0 | 0 | 24.43 | 118175.7571 | 238505.1617 | 34.3 | 54
697742 | 2018-04-19 17:08 | 6.4857 | Oxy10 (PSt7-10) | 2018-04-04 12:35 | default | 130.2721 | μmol/L | 31.2313 | °C | 1000 | hPa | Humid | 35 | 0 | 0 | 24.433 | 118184.0652 | 238514.157 | 34.3 | 54
697748 | 2018-04-19 17:08 | 6.5016 | Oxy10 (PSt7-10) | 2018-04-04 12:35 | default | 130.3604 | μmol/L | 31.2152 | °C | 1000 | hPa | Humid | 35 | 0 | 0 | 24.431 | 118179.9254 | 238512.4447 | 34.3 | 54
697759 | 2018-04-19 17:08 | 6.5197 | Oxy10 (PSt7-10) | 2018-04-04 12:35 | default | 130.37 | μmol/L | 31.2051 | °C | 1000 | hPa | Humid | 35 | 0 | 0 | 24.434 | 118172.7154 | 238499.6483 | 34.3 | 54
697769 | 2018-04-19 17:09 | 6.5356 | Oxy10 (PSt7-10) | 2018-04-04 12:35 | default | 130.2625 | μmol/L | 31.2362 | °C | 1000 | hPa | Humid | 35 | 0 | 0 | 24.432 | 118192.5025 | 238512.8031 | 34.3 | 54
697775 | 2018-04-19 17:09 | 6.5527 | Oxy10 (PSt7-10) | 2018-04-04 12:35 | default | 130.2467 | μmol/L | 31.2348 | °C | 1000 | hPa | Humid | 35 | 0 | 0 | 24.434 | 118193.1861 | 238504.9388 | 34.3 | 54
697792 | 2018-04-19 17:09 | 6.569 | Oxy10 (PSt7-10) | 2018-04-04 12:35 | default | 130.2761 | μmol/L | 31.22 | °C | 1000 | hPa | Humid | 35 | 0 | 0 | 24.437 | 118190.7785 | 238498.9373 | 34.3 | 54
697800 | 2018-04-19 17:09 | 6.5856 | Oxy10 (PSt7-10) | 2018-04-04 12:35 | default | 130.2987 | μmol/L | 31.2223 | °C | 1000 | hPa | Humid | 35 | 0 | 0 | 24.434 | 118198.567 | 238501.0726 | 34.3 | 54
697806 | 2018-04-19 17:09 | 6.6022 | Oxy10 (PSt7-10) | 2018-04-04 12:35 | default | 130.3554 | μmol/L | 31.2112 | °C | 1000 | hPa | Humid | 35 | 0 | 0 | 24.433 | 118193.7544 | 238500.9595 | 34.3 | 54
697816 | 2018-04-19 17:09 | 6.6186 | Oxy10 (PSt7-10) | 2018-04-04 12:35 | default | 130.226 | μmol/L | 31.2398 | °C | 1000 | hPa | Humid | 35 | 0 | 0 | 24.434 | 118200.792 | 238506.9665 | 34.3 | 54
697825 | 2018-04-19 17:09 | 6.6358 | Oxy10 (PSt7-10) | 2018-04-04 12:35 | default | 130.1899 | μmol/L | 31.2408 | °C | 1000 | hPa | Humid | 35 | 0 | 0 | 24.437 | 118204.1094 | 238503.9115 | 34.3 | 54
697841 | 2018-04-19 17:09 | 6.6523 | Oxy10 (PSt7-10) | 2018-04-04 12:35 | default | 130.2457 | μmol/L | 31.2351 | °C | 1000 | hPa | Humid | 35 | 0 | 0 | 24.434 | 118208.4581 | 238502.6763 | 34.3 | 54
697844 | 2018-04-19 17:09 | 6.6691 | Oxy10 (PSt7-10) | 2018-04-04 12:35 | default | 130.2602 | μmol/L | 31.2238 | °C | 1000 | hPa | Humid | 35 | 0 | 0 | 24.437 | 118217.2006 | 238486.7147 | 34.3 | 54
697859 | 2018-04-19 17:09 | 6.6853 | Oxy10 (PSt7-10) | 2018-04-04 12:35 | default | 130.2466 | μmol/L | 31.2297 | °C | 1000 | hPa | Humid | 35 | 0 | 0 | 24.436 | 118216.4304 | 238507.1953 | 34.3 | 54
697869 | 2018-04-19 17:09 | 6.7019 | Oxy10 (PSt7-10) | 2018-04-04 12:35 | default | 130.2134 | μmol/L | 31.2247 | °C | 1000 | hPa | Humid | 35 | 0 | 0 | 24.441 | 118222.7944 | 238500.3791 | 34.3 | 54
697881 | 2018-04-19 17:09 | 6.72 | Oxy10 (PSt7-10) | 2018-04-04 12:35 | default | 130.2167 | μmol/L | 31.2317 | °C | 1000 | hPa | Humid | 35 | 0 | 0 | 24.438 | 118221.1086 | 238497.658 | 34.3 | 54
697884 | 2018-04-19 17:09 | 6.7355 | Oxy10 (PSt7-10) | 2018-04-04 12:35 | default | 130.2422 | μmol/L | 31.223 | °C | 1000 | hPa | Humid | 35 | 0 | 0 | 24.439 | 118219.0468 | 238500.8186 | 34.3 | 54
697900 | 2018-04-19 17:09 | 6.7518 | Oxy10 (PSt7-10) | 2018-04-04 12:35 | default | 130.221 | μmol/L | 31.2229 | °C | 1000 | hPa | Humid | 35 | 0 | 0 | 24.441 | 118226.994 | 238492.2231 | 34.3 | 54
697905 | 2018-04-19 17:09 | 6.7693 | Oxy10 (PSt7-10) | 2018-04-04 12:35 | default | 130.1605 | μmol/L | 31.2297 | °C | 1000 | hPa | Humid | 35 | 0 | 0 | 24.444 | 118235.4109 | 238492.6601 | 34.3 | 54
697916 | 2018-04-19 17:09 | 6.786 | Oxy10 (PSt7-10) | 2018-04-04 12:35 | default | 130.2109 | μmol/L | 31.2305 | °C | 1000 | hPa | Humid | 35 | 0 | 0 | 24.439 | 118239.8621 | 238511.6678 | 34.3 | 54
697927 | 2018-04-19 17:09 | 6.8021 | Oxy10 (PSt7-10) | 2018-04-04 12:35 | default | 130.1819 | μmol/L | 31.2349 | °C | 1000 | hPa | Humid | 35 | 0 | 0 | 24.44 | 118241.085 | 238495.9306 | 34.3 | 54
697942 | 2018-04-19 17:09 | 6.8182 | Oxy10 (PSt7-10) | 2018-04-04 12:35 | default | 130.1844 | μmol/L | 31.2265 | °C | 1000 | hPa | Humid | 35 | 0 | 0 | 24.443 | 118244.9026 | 238494.9851 | 34.3 | 54
697947 | 2018-04-19 17:09 | 6.8355 | Oxy10 (PSt7-10) | 2018-04-04 12:35 | default | 130.1668 | μmol/L | 31.2308 | °C | 1000 | hPa | Humid | 35 | 0 | 0 | 24.443 | 118255.0752 | 238498.566 | 34.3 | 54
697956 | 2018-04-19 17:09 | 6.8519 | Oxy10 (PSt7-10) | 2018-04-04 12:35 | default | 130.2167 | μmol/L | 31.2135 | °C | 1000 | hPa | Humid | 35 | 0 | 0 | 24.445 | 118247.5035 | 238498.2769 | 34.3 | 54
697970 | 2018-04-19 17:09 | 6.8687 | Oxy10 (PSt7-10) | 2018-04-04 12:35 | default | 130.1506 | μmol/L | 31.2295 | °C | 1000 | hPa | Humid | 35 | 0 | 0 | 24.445 | 118247.9559 | 238503.9801 | 34.3 | 54
697981 | 2018-04-19 17:09 | 6.886 | Oxy10 (PSt7-10) | 2018-04-04 12:35 | default | 130.1818 | μmol/L | 31.2194 | °C | 1000 | hPa | Humid | 35 | 0 | 0 | 24.446 | 118262.1705 | 238509.7737 | 34.3 | 54
697989 | 2018-04-19 17:09 | 6.9017 | Oxy10 (PSt7-10) | 2018-04-04 12:35 | default | 130.1924 | μmol/L | 31.2194 | °C | 1000 | hPa | Humid | 35 | 0 | 0 | 24.445 | 118257.4073 | 238493.4742 | 34.3 | 54
698000 | 2018-04-19 17:09 | 6.9189 | Oxy10 (PSt7-10) | 2018-04-04 12:35 | default | 130.1468 | μmol/L | 31.22 | °C | 1000 | hPa | Humid | 35 | 0 | 0 | 24.449 | 118263.1371 | 238494.7851 | 34.3 | 54
698009 | 2018-04-19 17:09 | 6.9355 | Oxy10 (PSt7-10) | 2018-04-04 12:35 | default | 130.1568 | μmol/L | 31.2202 | °C | 1000 | hPa | Humid | 35 | 0 | 0 | 24.448 | 118266.3975 | 238490.021 | 34.3 | 54
698014 | 2018-04-19 17:09 | 6.9523 | Oxy10 (PSt7-10) | 2018-04-04 12:35 | default | 130.0901 | μmol/L | 31.2337 | °C | 1000 | hPa | Humid | 35 | 0 | 0 | 24.449 | 118268.701 | 238504.525 | 34.3 | 54
698030 | 2018-04-19 17:09 | 6.9717 | Oxy10 (PSt7-10) | 2018-04-04 12:35 | default | 130.0926 | μmol/L | 31.2435 | °C | 1000 | hPa | Humid | 35 | 0 | 0 | 24.445 | 118279.9288 | 238502.1439 | 34.3 | 54
698035 | 2018-04-19 17:09 | 7.0306 | Oxy10 (PSt7-10) | 2018-04-04 12:35 | default | 130.0786 | μmol/L | 31.2391 | °C | 1000 | hPa | Humid | 35 | 0 | 0 | 24.448 | 118341.0691 | 238560.645 | 34.3 | 54
698051 | 2018-04-19 17:09 | 7.0307 | Oxy10 (PSt7-10) | 2018-04-04 12:35 | default | 130.0602 | μmol/L | 31.2331 | °C | 1000 | hPa | Humid | 35 | 0 | 0 | 24.452 | 118283.8031 | 238497.5143 | 34.3 | 54
698058 | 2018-04-19 17:09 | 7.0307 | Oxy10 (PSt7-10) | 2018-04-04 12:35 | default | 130.0602 | μmol/L | 31.2331 | °C | 1000 | hPa | Humid | 35 | 0 | 0 | 24.452 | 118260.3114 | 238465.9267 | 34.3 | 54
698070 | 2018-04-19 17:09 | 7.0359 | Oxy10 (PSt7-10) | 2018-04-04 12:35 | default | 130.1539 | μmol/L | 31.2235 | °C | 1000 | hPa | Humid | 35 | 0 | 0 | 24.447 | 118238.9604 | 238446.8316 | 34.3 | 54
698081 | 2018-04-19 17:09 | 7.0533 | Oxy10 (PSt7-10) | 2018-04-04 12:35 | default | 130.0558 | μmol/L | 31.229 | °C | 1000 | hPa | Humid | 35 | 0 | 0 | 24.454 | 118215.8196 | 238425.9538 | 34.3 | 54
698084 | 2018-04-19 17:09 | 7.069 | Oxy10 (PSt7-10) | 2018-04-04 12:35 | default | 130.1299 | μmol/L | 31.2189 | °C | 1000 | hPa | Humid | 35 | 0 | 0 | 24.451 | 118258.0085 | 238465.2596 | 34.3 | 54
698097 | 2018-04-19 17:09 | 7.0858 | Oxy10 (PSt7-10) | 2018-04-04 12:35 | default | 130.0704 | μmol/L | 31.2307 | °C | 1000 | hPa | Humid | 35 | 0 | 0 | 24.452 | 118272.513 | 238478.8116 | 34.3 | 54
698112 | 2018-04-19 17:09 | 7.1024 | Oxy10 (PSt7-10) | 2018-04-04 12:35 | default | 130.126 | μmol/L | 31.2224 | °C | 1000 | hPa | Humid | 35 | 0 | 0 | 24.45 | 118285.6682 | 238482.4936 | 34.3 | 54
698119 | 2018-04-19 17:09 | 7.1186 | Oxy10 (PSt7-10) | 2018-04-04 12:35 | default | 129.9879 | μmol/L | 31.2428 | °C | 1000 | hPa | Humid | 35 | 0 | 0 | 24.455 | 118294.7121 | 238489.3217 | 34.3 | 54
698130 | 2018-04-19 17:09 | 7.1349 | Oxy10 (PSt7-10) | 2018-04-04 12:35 | default | 130.0496 | μmol/L | 31.2305 | °C | 1000 | hPa | Humid | 35 | 0 | 0 | 24.454 | 118297.0526 | 238491.42 | 34.3 | 54
698142 | 2018-04-19 17:09 | 7.1521 | Oxy10 (PSt7-10) | 2018-04-04 12:35 | default | 130.0285 | μmol/L | 31.2278 | °C | 1000 | hPa | Humid | 35 | 0 | 0 | 24.457 | 118298.4769 | 238500.2742 | 34.3 | 54
698146 | 2018-04-19 17:09 | 7.1689 | Oxy10 (PSt7-10) | 2018-04-04 12:35 | default | 130.0458 | μmol/L | 31.2211 | °C | 1000 | hPa | Humid | 35 | 0 | 0 | 24.458 | 118306.4348 | 238493.9958 | 34.3 | 54
698158 | 2018-04-19 17:09 | 7.186 | Oxy10 (PSt7-10) | 2018-04-04 12:35 | default | 130.0325 | μmol/L | 31.232 | °C | 1000 | hPa | Humid | 35 | 0 | 0 | 24.455 | 118310.3537 | 238504.8592 | 34.3 | 54
698169 | 2018-04-19 17:09 | 7.2018 | Oxy10 (PSt7-10) | 2018-04-04 12:35 | default | 129.958 | μmol/L | 31.2371 | °C | 1000 | hPa | Humid | 35 | 0 | 0 | 24.46 | 118313.2184 | 238505.8946 | 34.3 | 54
698179 | 2018-04-19 17:09 | 7.2183 | Oxy10 (PSt7-10) | 2018-04-04 12:35 | default | 130.114 | μmol/L | 31.2098 | °C | 1000 | hPa | Humid | 35 | 0 | 0 | 24.456 | 118318.2642 | 238500.1376 | 34.3 | 54
698184 | 2018-04-19 17:09 | 7.2354 | Oxy10 (PSt7-10) | 2018-04-04 12:35 | default | 130.0267 | μmol/L | 31.2231 | °C | 1000 | hPa | Humid | 35 | 0 | 0 | 24.459 | 118317.1522 | 238491.426 | 34.3 | 54
698194 | 2018-04-19 17:09 | 7.2523 | Oxy10 (PSt7-10) | 2018-04-04 12:35 | default | 129.971 | μmol/L | 31.2287 | °C | 1000 | hPa | Humid | 35 | 0 | 0 | 24.462 | 118325.2521 | 238503.9476 | 34.3 | 54
698209 | 2018-04-19 17:09 | 7.2703 | Oxy10 (PSt7-10) | 2018-04-04 12:35 | default | 129.9413 | μmol/L | 31.2385 | °C | 1000 | hPa | Humid | 35 | 0 | 0 | 24.461 | 118323.015 | 238509.2658 | 34.3 | 54
698220 | 2018-04-19 17:09 | 7.2857 | Oxy10 (PSt7-10) | 2018-04-04 12:35 | default | 130.0225 | μmol/L | 31.2319 | °C | 1000 | hPa | Humid | 35 | 0 | 0 | 24.456 | 118331.4732 | 238496.0551 | 34.3 | 54
698226 | 2018-04-19 17:09 | 7.3016 | Oxy10 (PSt7-10) | 2018-04-04 12:35 | default | 129.9286 | μmol/L | 31.2416 | °C | 1000 | hPa | Humid | 35 | 0 | 0 | 24.461 | 118326.9763 | 238499.2762 | 34.3 | 54
698237 | 2018-04-19 17:09 | 7.3187 | Oxy10 (PSt7-10) | 2018-04-04 12:35 | default | 129.9743 | μmol/L | 31.2305 | °C | 1000 | hPa | Humid | 35 | 0 | 0 | 24.461 | 118342.8914 | 238498.5493 | 34.3 | 54
698246 | 2018-04-19 17:09 | 7.3356 | Oxy10 (PSt7-10) | 2018-04-04 12:35 | default | 129.9957 | μmol/L | 31.228 | °C | 1000 | hPa | Humid | 35 | 0 | 0 | 24.46 | 118343.3853 | 238503.0736 | 34.3 | 54
698256 | 2018-04-19 17:09 | 7.3527 | Oxy10 (PSt7-10) | 2018-04-04 12:35 | default | 129.9501 | μmol/L | 31.2312 | °C | 1000 | hPa | Humid | 35 | 0 | 0 | 24.463 | 118345.8227 | 238502.1135 | 34.3 | 54
698269 | 2018-04-19 17:09 | 7.3682 | Oxy10 (PSt7-10) | 2018-04-04 12:35 | default | 129.9494 | μmol/L | 31.234 | °C | 1000 | hPa | Humid | 35 | 0 | 0 | 24.462 | 118344.2846 | 238504.5672 | 34.3 | 54
698282 | 2018-04-19 17:09 | 7.3854 | Oxy10 (PSt7-10) | 2018-04-04 12:35 | default | 129.9338 | μmol/L | 31.2351 | °C | 1000 | hPa | Humid | 35 | 0 | 0 | 24.463 | 118349.4209 | 238490.1863 | 34.3 | 54
698288 | 2018-04-19 17:09 | 7.4045 | Oxy10 (PSt7-10) | 2018-04-04 12:35 | default | 129.9991 | μmol/L | 31.2116 | °C | 1000 | hPa | Humid | 35 | 0 | 0 | 24.466 | 118354.7754 | 238498.9457 | 34.3 | 54
698299 | 2018-04-19 17:09 | 7.4186 | Oxy10 (PSt7-10) | 2018-04-04 12:35 | default | 129.8718 | μmol/L | 31.2398 | °C | 1000 | hPa | Humid | 35 | 0 | 0 | 24.467 | 118356.2222 | 238501.2662 | 34.3 | 54
698304 | 2018-04-19 17:09 | 7.4353 | Oxy10 (PSt7-10) | 2018-04-04 12:35 | default | 129.8922 | μmol/L | 31.2348 | °C | 1000 | hPa | Humid | 35 | 0 | 0 | 24.467 | 118356.0908 | 238497.1728 | 34.3 | 54
698317 | 2018-04-19 17:09 | 7.4523 | Oxy10 (PSt7-10) | 2018-04-04 12:35 | default | 129.9339 | μmol/L | 31.2196 | °C | 1000 | hPa | Humid | 35 | 0 | 0 | 24.469 | 118364.2671 | 238491.3807 | 34.3 | 54
698326 | 2018-04-19 17:09 | 7.4686 | Oxy10 (PSt7-10) | 2018-04-04 12:35 | default | 129.8771 | μmol/L | 31.2255 | °C | 1000 | hPa | Humid | 35 | 0 | 0 | 24.472 | 118363.0921 | 238491.1276 | 34.3 | 54
698340 | 2018-04-19 17:09 | 7.4849 | Oxy10 (PSt7-10) | 2018-04-04 12:35 | default | 129.872 | μmol/L | 31.2319 | °C | 1000 | hPa | Humid | 35 | 0 | 0 | 24.47 | 118376.1671 | 238490.9559 | 34.3 | 54
698346 | 2018-04-19 17:09 | 7.5024 | Oxy10 (PSt7-10) | 2018-04-04 12:35 | default | 129.9251 | μmol/L | 31.2295 | °C | 1000 | hPa | Humid | 35 | 0 | 0 | 24.466 | 118377.1857 | 238500.6982 | 34.3 | 54
698361 | 2018-04-19 17:09 | 7.5183 | Oxy10 (PSt7-10) | 2018-04-04 12:35 | default | 129.8969 | μmol/L | 31.2259 | °C | 1000 | hPa | Humid | 35 | 0 | 0 | 24.47 | 118378.3579 | 238507.7109 | 34.3 | 54
698371 | 2018-04-19 17:10 | 7.5354 | Oxy10 (PSt7-10) | 2018-04-04 12:35 | default | 129.9017 | μmol/L | 31.2273 | °C | 1000 | hPa | Humid | 35 | 0 | 0 | 24.469 | 118379.8246 | 238506.88 | 34.3 | 54
698377 | 2018-04-19 17:10 | 7.5538 | Oxy10 (PSt7-10) | 2018-04-04 12:35 | default | 129.9056 | μmol/L | 31.2186 | °C | 1000 | hPa | Humid | 35 | 0 | 0 | 24.472 | 118389.7498 | 238503.9151 | 34.3 | 54
698390 | 2018-04-19 17:10 | 7.5686 | Oxy10 (PSt7-10) | 2018-04-04 12:35 | default | 129.8763 | μmol/L | 31.2231 | °C | 1000 | hPa | Humid | 35 | 0 | 0 | 24.473 | 118387.4716 | 238493.365 | 34.3 | 54
698395 | 2018-04-19 17:10 | 7.5849 | Oxy10 (PSt7-10) | 2018-04-04 12:35 | default | 129.8401 | μmol/L | 31.2448 | °C | 1000 | hPa | Humid | 35 | 0 | 0 | 24.468 | 118396.5824 | 238501.0892 | 34.3 | 54
698405 | 2018-04-19 17:10 | 7.602 | Oxy10 (PSt7-10) | 2018-04-04 12:35 | default | 129.7979 | μmol/L | 31.2462 | °C | 1001 | hPa | Humid | 35 | 0 | 0 | 24.472 | 118395.6958 | 238503.0385 | 34.3 | 54
698420 | 2018-04-19 17:10 | 7.619 | Oxy10 (PSt7-10) | 2018-04-04 12:35 | default | 129.8508 | μmol/L | 31.2319 | °C | 1000 | hPa | Humid | 35 | 0 | 0 | 24.472 | 118392.5286 | 238492.8959 | 34.3 | 54
698433 | 2018-04-19 17:10 | 7.6365 | Oxy10 (PSt7-10) | 2018-04-04 12:35 | default | 129.8506 | μmol/L | 31.2319 | °C | 1000 | hPa | Humid | 35 | 0 | 0 | 24.472 | 118414.2225 | 238502.076 | 34.3 | 54
698435 | 2018-04-19 17:10 | 7.652 | Oxy10 (PSt7-10) | 2018-04-04 12:35 | default | 129.8618 | μmol/L | 31.2318 | °C | 1000 | hPa | Humid | 35 | 0 | 0 | 24.471 | 118404.7939 | 238495.2242 | 34.3 | 54
698452 | 2018-04-19 17:10 | 7.6691 | Oxy10 (PSt7-10) | 2018-04-04 12:35 | default | 129.8217 | μmol/L | 31.2311 | °C | 1000 | hPa | Humid | 35 | 0 | 0 | 24.475 | 118413.0458 | 238510.6429 | 34.3 | 54
698459 | 2018-04-19 17:10 | 7.6852 | Oxy10 (PSt7-10) | 2018-04-04 12:35 | default | 129.8129 | μmol/L | 31.2333 | °C | 1000 | hPa | Humid | 35 | 0 | 0 | 24.475 | 118409.4993 | 238497.5122 | 34.3 | 54
698470 | 2018-04-19 17:10 | 7.7024 | Oxy10 (PSt7-10) | 2018-04-04 12:35 | default | 129.8047 | μmol/L | 31.2301 | °C | 1000 | hPa | Humid | 35 | 0 | 0 | 24.477 | 118420.3454 | 238491.0342 | 34.3 | 54
698474 | 2018-04-19 17:10 | 7.719 | Oxy10 (PSt7-10) | 2018-04-04 12:35 | default | 129.8463 | μmol/L | 31.2304 | °C | 1000 | hPa | Humid | 35 | 0 | 0 | 24.473 | 118423.7939 | 238494.7493 | 34.3 | 54
698488 | 2018-04-19 17:10 | 7.7352 | Oxy10 (PSt7-10) | 2018-04-04 12:35 | default | 129.7408 | μmol/L | 31.2352 | °C | 1000 | hPa | Humid | 35 | 0 | 0 | 24.481 | 118422.7419 | 238486.2326 | 34.3 | 54
698501 | 2018-04-19 17:10 | 7.7517 | Oxy10 (PSt7-10) | 2018-04-04 12:35 | default | 129.7688 | μmol/L | 31.2336 | °C | 1000 | hPa | Humid | 35 | 0 | 0 | 24.479 | 118429.3531 | 238485.2477 | 34.3 | 54
698510 | 2018-04-19 17:10 | 7.7683 | Oxy10 (PSt7-10) | 2018-04-04 12:35 | default | 129.7734 | μmol/L | 31.2273 | °C | 1000 | hPa | Humid | 35 | 0 | 0 | 24.481 | 118435.9376 | 238497.6741 | 34.3 | 54
698521 | 2018-04-19 17:10 | 7.785 | Oxy10 (PSt7-10) | 2018-04-04 12:35 | default | 129.7594 | μmol/L | 31.2332 | °C | 1000 | hPa | Humid | 35 | 0 | 0 | 24.48 | 118431.6024 | 238486.1003 | 34.3 | 54
698528 | 2018-04-19 17:10 | 7.8022 | Oxy10 (PSt7-10) | 2018-04-04 12:35 | default | 129.7746 | μmol/L | 31.2374 | °C | 1000 | hPa | Humid | 35 | 0 | 0 | 24.477 | 118434.0818 | 238489.9529 | 34.3 | 54
698535 | 2018-04-19 17:10 | 7.8188 | Oxy10 (PSt7-10) | 2018-04-04 12:35 | default | 129.8043 | μmol/L | 31.2276 | °C | 1000 | hPa | Humid | 35 | 0 | 0 | 24.478 | 118431.2026 | 238492.9159 | 34.3 | 54
698549 | 2018-04-19 17:10 | 7.835 | Oxy10 (PSt7-10) | 2018-04-04 12:35 | default | 129.7242 | μmol/L | 31.2366 | °C | 1000 | hPa | Humid | 35 | 0 | 0 | 24.482 | 118434.7352 | 238491.8091 | 34.3 | 54
698557 | 2018-04-19 17:10 | 7.852 | Oxy10 (PSt7-10) | 2018-04-04 12:35 | default | 129.7265 | μmol/L | 31.2308 | °C | 1000 | hPa | Humid | 35 | 0 | 0 | 24.484 | 118449.4841 | 238485.677 | 34.3 | 54
698570 | 2018-04-19 17:10 | 7.8684 | Oxy10 (PSt7-10) | 2018-04-04 12:35 | default | 129.7819 | μmol/L | 31.22 | °C | 1000 | hPa | Humid | 35 | 0 | 0 | 24.483 | 118440.964 | 238497.0154 | 34.3 | 54
698574 | 2018-04-19 17:10 | 7.8856 | Oxy10 (PSt7-10) | 2018-04-04 12:35 | default | 129.7299 | μmol/L | 31.2248 | °C | 1000 | hPa | Humid | 35 | 0 | 0 | 24.486 | 118445.4962 | 238494.9905 | 34.3 | 54
698593 | 2018-04-19 17:10 | 7.9023 | Oxy10 (PSt7-10) | 2018-04-04 12:35 | default | 129.7056 | μmol/L | 31.2385 | °C | 1000 | hPa | Humid | 35 | 0 | 0 | 24.483 | 118450.5054 | 238489.4756 | 34.3 | 54
698601 | 2018-04-19 17:10 | 7.9192 | Oxy10 (PSt7-10) | 2018-04-04 12:35 | default | 129.7577 | μmol/L | 31.2285 | °C | 1000 | hPa | Humid | 35 | 0 | 0 | 24.482 | 118450.3835 | 238481.6962 | 34.3 | 54
698607 | 2018-04-19 17:10 | 7.9355 | Oxy10 (PSt7-10) | 2018-04-04 12:35 | default | 129.7631 | μmol/L | 31.2246 | °C | 1000 | hPa | Humid | 35 | 0 | 0 | 24.483 | 118455.7991 | 238495.4235 | 34.3 | 54
698622 | 2018-04-19 17:10 | 7.9518 | Oxy10 (PSt7-10) | 2018-04-04 12:35 | default | 129.7253 | μmol/L | 31.226 | °C | 1000 | hPa | Humid | 35 | 0 | 0 | 24.486 | 118457.2348 | 238484.0345 | 34.3 | 54
698625 | 2018-04-19 17:10 | 7.9683 | Oxy10 (PSt7-10) | 2018-04-04 12:35 | default | 129.6805 | μmol/L | 31.242 | °C | 1000 | hPa | Humid | 35 | 0 | 0 | 24.484 | 118469.9257 | 238486.755 | 34.3 | 54
698642 | 2018-04-19 17:10 | 7.9855 | Oxy10 (PSt7-10) | 2018-04-04 12:35 | default | 129.7166 | μmol/L | 31.2332 | °C | 1000 | hPa | Humid | 35 | 0 | 0 | 24.484 | 118467.5952 | 238483.1544 | 34.3 | 54
698649 | 2018-04-19 17:10 | 8.0036 | Oxy10 (PSt7-10) | 2018-04-04 12:35 | default | 129.6727 | μmol/L | 31.2309 | °C | 1000 | hPa | Humid | 35 | 0 | 0 | 24.489 | 118481.9113 | 238479.2022 | 34.3 | 54
698660 | 2018-04-19 17:10 | 8.0182 | Oxy10 (PSt7-10) | 2018-04-04 12:35 | default | 129.7181 | μmol/L | 31.2303 | °C | 1000 | hPa | Humid | 35 | 0 | 0 | 24.485 | 118471.2899 | 238475.9871 | 34.3 | 54
698672 | 2018-04-19 17:10 | 8.0354 | Oxy10 (PSt7-10) | 2018-04-04 12:35 | default | 129.7346 | μmol/L | 31.2315 | °C | 1000 | hPa | Humid | 35 | 0 | 0 | 24.483 | 118468.5677 | 238481.1339 | 34.3 | 54
698676 | 2018-04-19 17:10 | 8.0518 | Oxy10 (PSt7-10) | 2018-04-04 12:35 | default | 129.6716 | μmol/L | 31.2338 | °C | 1000 | hPa | Humid | 35 | 0 | 0 | 24.488 | 118476.551 | 238482.5047 | 34.3 | 54
698689 | 2018-04-19 17:10 | 8.0694 | Oxy10 (PSt7-10) | 2018-04-04 12:35 | default | 129.5684 | μmol/L | 31.251 | °C | 1000 | hPa | Humid | 35 | 0 | 0 | 24.491 | 118484.3653 | 238479.4829 | 34.3 | 54
698701 | 2018-04-19 17:10 | 8.0857 | Oxy10 (PSt7-10) | 2018-04-04 12:35 | default | 129.6115 | μmol/L | 31.238 | °C | 1000 | hPa | Humid | 35 | 0 | 0 | 24.492 | 118490.05 | 238491.2551 | 34.3 | 54
698710 | 2018-04-19 17:10 | 8.102 | Oxy10 (PSt7-10) | 2018-04-04 12:35 | default | 129.6992 | μmol/L | 31.2234 | °C | 1001 | hPa | Humid | 35 | 0 | 0 | 24.49 | 118498.1895 | 238475.6507 | 34.3 | 54
698721 | 2018-04-19 17:10 | 8.122 | Oxy10 (PSt7-10) | 2018-04-04 12:35 | default | 129.662 | μmol/L | 31.2283 | °C | 1000 | hPa | Humid | 35 | 0 | 0 | 24.491 | 118498.3575 | 238493.0373 | 34.3 | 54
698724 | 2018-04-19 17:10 | 8.1352 | Oxy10 (PSt7-10) | 2018-04-04 12:35 | default | 129.6398 | μmol/L | 31.2337 | °C | 1000 | hPa | Humid | 35 | 0 | 0 | 24.491 | 118495.2482 | 238489.7262 | 34.3 | 54
698741 | 2018-04-19 17:10 | 8.1516 | Oxy10 (PSt7-10) | 2018-04-04 12:35 | default | 129.6091 | μmol/L | 31.236 | °C | 1000 | hPa | Humid | 35 | 0 | 0 | 24.493 | 118498.4579 | 238481.7379 | 34.3 | 54
698750 | 2018-04-19 17:10 | 8.1684 | Oxy10 (PSt7-10) | 2018-04-04 12:35 | default | 129.6985 | μmol/L | 31.2117 | °C | 1000 | hPa | Humid | 35 | 0 | 0 | 24.494 | 118505.0792 | 238484.4132 | 34.3 | 54
698759 | 2018-04-19 17:10 | 8.1851 | Oxy10 (PSt7-10) | 2018-04-04 12:35 | default | 129.6652 | μmol/L | 31.2224 | °C | 1000 | hPa | Humid | 35 | 0 | 0 | 24.493 | 118502.2984 | 238494.7598 | 34.3 | 54
698764 | 2018-04-19 17:10 | 8.2024 | Oxy10 (PSt7-10) | 2018-04-04 12:35 | default | 129.5991 | μmol/L | 31.2435 | °C | 1000 | hPa | Humid | 35 | 0 | 0 | 24.491 | 118509.1599 | 238479.2347 | 34.3 | 54
698778 | 2018-04-19 17:10 | 8.219 | Oxy10 (PSt7-10) | 2018-04-04 12:35 | default | 129.5759 | μmol/L | 31.2414 | °C | 1000 | hPa | Humid | 35 | 0 | 0 | 24.494 | 118519.4964 | 238486.4909 | 34.3 | 54
698792 | 2018-04-19 17:10 | 8.2389 | Oxy10 (PSt7-10) | 2018-04-04 12:35 | default | 129.5106 | μmol/L | 31.2443 | °C | 1000 | hPa | Humid | 35 | 0 | 0 | 24.499 | 118521.7385 | 238496.4421 | 34.3 | 54
698796 | 2018-04-19 17:10 | 8.2518 | Oxy10 (PSt7-10) | 2018-04-04 12:35 | default | 129.4872 | μmol/L | 31.2499 | °C | 1000 | hPa | Humid | 35 | 0 | 0 | 24.499 | 118512.9828 | 238492.9716 | 34.3 | 54
698804 | 2018-04-19 17:10 | 8.2694 | Oxy10 (PSt7-10) | 2018-04-04 12:35 | default | 129.5816 | μmol/L | 31.24 | °C | 1000 | hPa | Humid | 35 | 0 | 0 | 24.494 | 118519.3899 | 238489.4141 | 34.3 | 54
698819 | 2018-04-19 17:10 | 8.2851 | Oxy10 (PSt7-10) | 2018-04-04 12:35 | default | 129.5414 | μmol/L | 31.2472 | °C | 1000 | hPa | Humid | 35 | 0 | 0 | 24.495 | 118529.076 | 238492.3675 | 34.3 | 54
698830 | 2018-04-19 17:10 | 8.3021 | Oxy10 (PSt7-10) | 2018-04-04 12:35 | default | 129.5244 | μmol/L | 31.2487 | °C | 1000 | hPa | Humid | 35 | 0 | 0 | 24.496 | 118526.4807 | 238484.7079 | 34.3 | 54
698837 | 2018-04-19 17:10 | 8.3202 | Oxy10 (PSt7-10) | 2018-04-04 12:35 | default | 129.5053 | μmol/L | 31.243 | °C | 1000 | hPa | Humid | 35 | 0 | 0 | 24.5 | 118526.9001 | 238499.6745 | 34.3 | 54
698847 | 2018-04-19 17:10 | 8.335 | Oxy10 (PSt7-10) | 2018-04-04 12:35 | default | 129.4914 | μmol/L | 31.236 | °C | 1000 | hPa | Humid | 35 | 0 | 0 | 24.504 | 118531.4637 | 238485.2783 | 34.3 | 54
698860 | 2018-04-19 17:10 | 8.3539 | Oxy10 (PSt7-10) | 2018-04-04 12:35 | default | 129.5196 | μmol/L | 31.2369 | °C | 1000 | hPa | Humid | 35 | 0 | 0 | 24.501 | 118538.6821 | 238493.1026 | 34.3 | 54
698871 | 2018-04-19 17:10 | 8.3686 | Oxy10 (PSt7-10) | 2018-04-04 12:35 | default | 129.5378 | μmol/L | 31.2351 | °C | 1000 | hPa | Humid | 35 | 0 | 0 | 24.5 | 118536.4249 | 238480.557 | 34.3 | 54
698878 | 2018-04-19 17:10 | 8.385 | Oxy10 (PSt7-10) | 2018-04-04 12:35 | default | 129.4963 | μmol/L | 31.2348 | °C | 1000 | hPa | Humid | 35 | 0 | 0 | 24.504 | 118538.809 | 238477.2576 | 34.3 | 54
698891 | 2018-04-19 17:10 | 8.4019 | Oxy10 (PSt7-10) | 2018-04-04 12:35 | default | 129.4948 | μmol/L | 31.2326 | °C | 1000 | hPa | Humid | 35 | 0 | 0 | 24.505 | 118544.5057 | 238487.1874 | 34.3 | 54
698896 | 2018-04-19 17:10 | 8.419 | Oxy10 (PSt7-10) | 2018-04-04 12:35 | default | 129.4805 | μmol/L | 31.2334 | °C | 1000 | hPa | Humid | 35 | 0 | 0 | 24.506 | 118556.7837 | 238488.9076 | 34.3 | 54
698907 | 2018-04-19 17:10 | 8.4363 | Oxy10 (PSt7-10) | 2018-04-04 12:35 | default | 129.527 | μmol/L | 31.2299 | °C | 1000 | hPa | Humid | 35 | 0 | 0 | 24.503 | 118554.7115 | 238490.265 | 34.3 | 54
698919 | 2018-04-19 17:10 | 8.4517 | Oxy10 (PSt7-10) | 2018-04-04 12:35 | default | 129.5627 | μmol/L | 31.229 | °C | 1000 | hPa | Humid | 35 | 0 | 0 | 24.5 | 118556.5215 | 238489.7962 | 34.3 | 54
698926 | 2018-04-19 17:10 | 8.4691 | Oxy10 (PSt7-10) | 2018-04-04 12:35 | default | 129.4914 | μmol/L | 31.2386 | °C | 1000 | hPa | Humid | 35 | 0 | 0 | 24.503 | 118567.2421 | 238478.0141 | 34.3 | 54
698942 | 2018-04-19 17:10 | 8.485 | Oxy10 (PSt7-10) | 2018-04-04 12:35 | default | 129.4952 | μmol/L | 31.2325 | °C | 1000 | hPa | Humid | 35 | 0 | 0 | 24.505 | 118558.0367 | 238497.4053 | 34.3 | 54
698952 | 2018-04-19 17:10 | 8.5035 | Oxy10 (PSt7-10) | 2018-04-04 12:35 | default | 129.5236 | μmol/L | 31.2308 | °C | 1000 | hPa | Humid | 35 | 0 | 0 | 24.503 | 118573.895 | 238490.9673 | 34.3 | 54
698960 | 2018-04-19 17:10 | 8.5191 | Oxy10 (PSt7-10) | 2018-04-04 12:35 | default | 129.5467 | μmol/L | 31.2226 | °C | 1000 | hPa | Humid | 35 | 0 | 0 | 24.504 | 118569.8067 | 238488.8623 | 34.3 | 54
698968 | 2018-04-19 17:11 | 8.535 | Oxy10 (PSt7-10) | 2018-04-04 12:35 | default | 129.4106 | μmol/L | 31.2504 | °C | 1000 | hPa | Humid | 35 | 0 | 0 | 24.506 | 118569.396 | 238487.3578 | 34.3 | 54
698975 | 2018-04-19 17:11 | 8.5517 | Oxy10 (PSt7-10) | 2018-04-04 12:35 | default | 129.3963 | μmol/L | 31.2487 | °C | 1000 | hPa | Humid | 35 | 0 | 0 | 24.508 | 118575.0154 | 238492.7183 | 34.3 | 54
698992 | 2018-04-19 17:11 | 8.5689 | Oxy10 (PSt7-10) | 2018-04-04 12:35 | default | 129.4648 | μmol/L | 31.2347 | °C | 1000 | hPa | Humid | 35 | 0 | 0 | 24.507 | 118581.8079 | 238496.9962 | 34.3 | 54
698994 | 2018-04-19 17:11 | 8.5857 | Oxy10 (PSt7-10) | 2018-04-04 12:35 | default | 129.39 | μmol/L | 31.2424 | °C | 1000 | hPa | Humid | 35 | 0 | 0 | 24.511 | 118582.1957 | 238488.7897 | 34.3 | 54
699004 | 2018-04-19 17:11 | 8.6017 | Oxy10 (PSt7-10) | 2018-04-04 12:35 | default | 129.4073 | μmol/L | 31.2382 | °C | 1000 | hPa | Humid | 35 | 0 | 0 | 24.511 | 118574.9789 | 238493.8049 | 34.3 | 54
699021 | 2018-04-19 17:11 | 8.6186 | Oxy10 (PSt7-10) | 2018-04-04 12:35 | default | 129.4237 | μmol/L | 31.2369 | °C | 1000 | hPa | Humid | 35 | 0 | 0 | 24.51 | 118592.5192 | 238490.0921 | 34.3 | 54
699031 | 2018-04-19 17:11 | 8.6352 | Oxy10 (PSt7-10) | 2018-04-04 12:35 | default | 129.4704 | μmol/L | 31.2255 | °C | 1000 | hPa | Humid | 35 | 0 | 0 | 24.51 | 118587.1053 | 238487.539 | 34.3 | 54
699040 | 2018-04-19 17:11 | 8.6927 | Oxy10 (PSt7-10) | 2018-04-04 12:35 | default | 129.4016 | μmol/L | 31.2318 | °C | 1000 | hPa | Humid | 35 | 0 | 0 | 24.514 | 118653.3758 | 238544.1471 | 34.3 | 54
699047 | 2018-04-19 17:11 | 8.6927 | Oxy10 (PSt7-10) | 2018-04-04 12:35 | default | 129.363 | μmol/L | 31.2386 | °C | 1000 | hPa | Humid | 35 | 0 | 0 | 24.515 | 118604.9873 | 238503.4366 | 34.3 | 54
699056 | 2018-04-19 17:11 | 8.6927 | Oxy10 (PSt7-10) | 2018-04-04 12:35 | default | 129.3737 | μmol/L | 31.2386 | °C | 1000 | hPa | Humid | 35 | 0 | 0 | 24.514 | 118562.3347 | 238442.267 | 34.3 | 54
699063 | 2018-04-19 17:11 | 8.7027 | Oxy10 (PSt7-10) | 2018-04-04 12:35 | default | 129.4346 | μmol/L | 31.2264 | °C | 1000 | hPa | Humid | 35 | 0 | 0 | 24.513 | 118549.8226 | 238425.1984 | 34.3 | 54
699075 | 2018-04-19 17:11 | 8.7184 | Oxy10 (PSt7-10) | 2018-04-04 12:35 | default | 129.4396 | μmol/L | 31.233 | °C | 1000 | hPa | Humid | 35 | 0 | 0 | 24.51 | 118567.512 | 238434.7649 | 34.3 | 54
699086 | 2018-04-19 17:11 | 8.7353 | Oxy10 (PSt7-10) | 2018-04-04 12:35 | default | 129.3785 | μmol/L | 31.24 | °C | 1000 | hPa | Humid | 35 | 0 | 0 | 24.513 | 118587.3432 | 238460.531 | 34.3 | 54
699094 | 2018-04-19 17:11 | 8.7521 | Oxy10 (PSt7-10) | 2018-04-04 12:35 | default | 129.4431 | μmol/L | 31.2244 | °C | 1000 | hPa | Humid | 35 | 0 | 0 | 24.513 | 118603.9597 | 238479.5213 | 34.3 | 54
699109 | 2018-04-19 17:11 | 8.7687 | Oxy10 (PSt7-10) | 2018-04-04 12:35 | default | 129.3397 | μmol/L | 31.2391 | °C | 1000 | hPa | Humid | 35 | 0 | 0 | 24.517 | 118608.5715 | 238489.0183 | 34.3 | 54
699116 | 2018-04-19 17:11 | 8.7853 | Oxy10 (PSt7-10) | 2018-04-04 12:35 | default | 129.3283 | μmol/L | 31.2419 | °C | 1000 | hPa | Humid | 35 | 0 | 0 | 24.517 | 118608.0353 | 238481.8578 | 34.3 | 54
699126 | 2018-04-19 17:11 | 8.8021 | Oxy10 (PSt7-10) | 2018-04-04 12:35 | default | 129.3581 | μmol/L | 31.2346 | °C | 1000 | hPa | Humid | 35 | 0 | 0 | 24.517 | 118622.0439 | 238485.7583 | 34.3 | 54
699141 | 2018-04-19 17:11 | 8.8184 | Oxy10 (PSt7-10) | 2018-04-04 12:35 | default | 129.3905 | μmol/L | 31.2268 | °C | 1000 | hPa | Humid | 35 | 0 | 0 | 24.517 | 118629.7829 | 238492.7066 | 34.3 | 54
699145 | 2018-04-19 17:11 | 8.8357 | Oxy10 (PSt7-10) | 2018-04-04 12:35 | default | 129.3277 | μmol/L | 31.2368 | °C | 1000 | hPa | Humid | 35 | 0 | 0 | 24.519 | 118628.4332 | 238495.2101 | 34.3 | 54
699156 | 2018-04-19 17:11 | 8.8538 | Oxy10 (PSt7-10) | 2018-04-04 12:35 | default | 129.2412 | μmol/L | 31.2527 | °C | 1000 | hPa | Humid | 35 | 0 | 0 | 24.521 | 118634.2951 | 238500.1471 | 34.3 | 54
699169 | 2018-04-19 17:11 | 8.869 | Oxy10 (PSt7-10) | 2018-04-04 12:35 | default | 129.2783 | μmol/L | 31.2566 | °C | 1000 | hPa | Humid | 35 | 0 | 0 | 24.516 | 118639.2396 | 238493.0976 | 34.3 | 54
699182 | 2018-04-19 17:11 | 8.8856 | Oxy10 (PSt7-10) | 2018-04-04 12:35 | default | 129.2855 | μmol/L | 31.2393 | °C | 1000 | hPa | Humid | 35 | 0 | 0 | 24.522 | 118640.5764 | 238494.6335 | 34.3 | 54
699192 | 2018-04-19 17:11 | 8.9039 | Oxy10 (PSt7-10) | 2018-04-04 12:35 | default | 129.2887 | μmol/L | 31.2333 | °C | 1000 | hPa | Humid | 35 | 0 | 0 | 24.524 | 118649.4957 | 238486.2986 | 34.3 | 54
699199 | 2018-04-19 17:11 | 8.919 | Oxy10 (PSt7-10) | 2018-04-04 12:35 | default | 129.2737 | μmol/L | 31.2448 | °C | 1000 | hPa | Humid | 35 | 0 | 0 | 24.521 | 118650.4163 | 238488.314 | 34.3 | 54
699205 | 2018-04-19 17:11 | 8.9352 | Oxy10 (PSt7-10) | 2018-04-04 12:35 | default | 129.2975 | μmol/L | 31.2364 | °C | 1000 | hPa | Humid | 35 | 0 | 0 | 24.522 | 118651.2181 | 238485.7612 | 34.3 | 54
699220 | 2018-04-19 17:11 | 8.9523 | Oxy10 (PSt7-10) | 2018-04-04 12:35 | default | 129.2881 | μmol/L | 31.2335 | °C | 1000 | hPa | Humid | 35 | 0 | 0 | 24.524 | 118650.5239 | 238482.1426 | 34.3 | 54
699228 | 2018-04-19 17:11 | 8.969 | Oxy10 (PSt7-10) | 2018-04-04 12:35 | default | 129.2428 | μmol/L | 31.2393 | °C | 1000 | hPa | Humid | 35 | 0 | 0 | 24.526 | 118660.3072 | 238485.0242 | 34.3 | 54
699241 | 2018-04-19 17:11 | 8.9853 | Oxy10 (PSt7-10) | 2018-04-04 12:35 | default | 129.2873 | μmol/L | 31.2285 | °C | 1000 | hPa | Humid | 35 | 0 | 0 | 24.526 | 118661.7181 | 238487.9224 | 34.3 | 54
699250 | 2018-04-19 17:11 | 9.0023 | Oxy10 (PSt7-10) | 2018-04-04 12:35 | default | 129.1813 | μmol/L | 31.2543 | °C | 1000 | hPa | Humid | 35 | 0 | 0 | 24.526 | 118665.7619 | 238494.3471 | 34.3 | 54
699260 | 2018-04-19 17:11 | 9.019 | Oxy10 (PSt7-10) | 2018-04-04 12:35 | default | 129.2451 | μmol/L | 31.2414 | °C | 1000 | hPa | Humid | 35 | 0 | 0 | 24.525 | 118665.4511 | 238494.609 | 34.3 | 54
699264 | 2018-04-19 17:11 | 9.0355 | Oxy10 (PSt7-10) | 2018-04-04 12:35 | default | 129.2326 | μmol/L | 31.2444 | °C | 1000 | hPa | Humid | 35 | 0 | 0 | 24.525 | 118670.9999 | 238487.1879 | 34.3 | 54
699282 | 2018-04-19 17:11 | 9.054 | Oxy10 (PSt7-10) | 2018-04-04 12:35 | default | 129.2024 | μmol/L | 31.2377 | °C | 1001 | hPa | Humid | 35 | 0 | 0 | 24.531 | 118681.6672 | 238492.0148 | 34.3 | 54
699285 | 2018-04-19 17:11 | 9.0688 | Oxy10 (PSt7-10) | 2018-04-04 12:35 | default | 129.2781 | μmol/L | 31.2411 | °C | 1000 | hPa | Humid | 35 | 0 | 0 | 24.522 | 118684.4453 | 238479.607 | 34.3 | 54
699296 | 2018-04-19 17:11 | 9.0852 | Oxy10 (PSt7-10) | 2018-04-04 12:35 | default | 129.2337 | μmol/L | 31.2338 | °C | 1000 | hPa | Humid | 35 | 0 | 0 | 24.529 | 118687.307 | 238486.8601 | 34.3 | 54
699309 | 2018-04-19 17:11 | 9.1015 | Oxy10 (PSt7-10) | 2018-04-04 12:35 | default | 129.3182 | μmol/L | 31.2288 | °C | 1000 | hPa | Humid | 35 | 0 | 0 | 24.523 | 118685.3115 | 238492.0793 | 34.3 | 54
699317 | 2018-04-19 17:11 | 9.1193 | Oxy10 (PSt7-10) | 2018-04-04 12:35 | default | 129.2465 | μmol/L | 31.2281 | °C | 1000 | hPa | Humid | 35 | 0 | 0 | 24.53 | 118693.372 | 238492.147 | 34.3 | 54
699325 | 2018-04-19 17:11 | 9.1352 | Oxy10 (PSt7-10) | 2018-04-04 12:35 | default | 129.2483 | μmol/L | 31.2302 | °C | 1000 | hPa | Humid | 35 | 0 | 0 | 24.529 | 118687.2 | 238480.7701 | 34.3 | 54
699336 | 2018-04-19 17:11 | 9.1525 | Oxy10 (PSt7-10) | 2018-04-04 12:35 | default | 129.2088 | μmol/L | 31.2269 | °C | 1000 | hPa | Humid | 35 | 0 | 0 | 24.534 | 118694.9846 | 238483.912 | 34.3 | 54
699346 | 2018-04-19 17:11 | 9.1695 | Oxy10 (PSt7-10) | 2018-04-04 12:35 | default | 129.1438 | μmol/L | 31.2453 | °C | 1000 | hPa | Humid | 35 | 0 | 0 | 24.533 | 118709.8675 | 238495.7413 | 34.3 | 54
699354 | 2018-04-19 17:11 | 9.1849 | Oxy10 (PSt7-10) | 2018-04-04 12:35 | default | 129.0946 | μmol/L | 31.265 | °C | 1000 | hPa | Humid | 35 | 0 | 0 | 24.53 | 118700.3916 | 238485.3241 | 34.3 | 54
699369 | 2018-04-19 17:11 | 9.2021 | Oxy10 (PSt7-10) | 2018-04-04 12:35 | default | 129.1756 | μmol/L | 31.2427 | °C | 1000 | hPa | Humid | 35 | 0 | 0 | 24.531 | 118718.4549 | 238495.1639 | 34.3 | 54
699375 | 2018-04-19 17:11 | 9.2187 | Oxy10 (PSt7-10) | 2018-04-04 12:35 | default | 129.1504 | μmol/L | 31.2462 | °C | 1000 | hPa | Humid | 35 | 0 | 0 | 24.532 | 118712.9722 | 238493.2363 | 34.3 | 54
699388 | 2018-04-19 17:11 | 9.2352 | Oxy10 (PSt7-10) | 2018-04-04 12:35 | default | 129.1241 | μmol/L | 31.2449 | °C | 1000 | hPa | Humid | 35 | 0 | 0 | 24.535 | 118713.7032 | 238494.7972 | 34.3 | 54
699394 | 2018-04-19 17:11 | 9.2516 | Oxy10 (PSt7-10) | 2018-04-04 12:35 | default | 129.1337 | μmol/L | 31.2425 | °C | 1000 | hPa | Humid | 35 | 0 | 0 | 24.535 | 118719.5296 | 238489.2587 | 34.3 | 54
699409 | 2018-04-19 17:11 | 9.2689 | Oxy10 (PSt7-10) | 2018-04-04 12:35 | default | 129.1878 | μmol/L | 31.2294 | °C | 1000 | hPa | Humid | 35 | 0 | 0 | 24.535 | 118732.6489 | 238506.8465 | 34.3 | 54
699420 | 2018-04-19 17:11 | 9.2855 | Oxy10 (PSt7-10) | 2018-04-04 12:35 | default | 129.2015 | μmol/L | 31.2286 | °C | 1000 | hPa | Humid | 35 | 0 | 0 | 24.534 | 118720.4106 | 238487.2771 | 34.3 | 54
699427 | 2018-04-19 17:11 | 9.3021 | Oxy10 (PSt7-10) | 2018-04-04 12:35 | default | 129.1997 | μmol/L | 31.2265 | °C | 1000 | hPa | Humid | 35 | 0 | 0 | 24.535 | 118735.5871 | 238494.9616 | 34.3 | 54
699438 | 2018-04-19 17:11 | 9.3185 | Oxy10 (PSt7-10) | 2018-04-04 12:35 | default | 129.1241 | μmol/L | 31.2474 | °C | 1000 | hPa | Humid | 35 | 0 | 0 | 24.534 | 118818.2425 | 238498.6841 | 34.3 | 54
699444 | 2018-04-19 17:11 | 9.3353 | Oxy10 (PSt7-10) | 2018-04-04 12:35 | default | 129.0798 | μmol/L | 31.2504 | °C | 1000 | hPa | Humid | 35 | 0 | 0 | 24.537 | 118848.9454 | 238487.9452 | 34.3 | 54
699460 | 2018-04-19 17:11 | 9.3523 | Oxy10 (PSt7-10) | 2018-04-04 12:35 | default | 129.105 | μmol/L | 31.2469 | °C | 1000 | hPa | Humid | 35 | 0 | 0 | 24.536 | 118848.8315 | 238505.2329 | 34.3 | 54
699464 | 2018-04-19 17:11 | 9.3683 | Oxy10 (PSt7-10) | 2018-04-04 12:35 | default | 129.1392 | μmol/L | 31.2334 | °C | 1000 | hPa | Humid | 35 | 0 | 0 | 24.538 | 118835.4352 | 238490.8315 | 34.3 | 54
699474 | 2018-04-19 17:11 | 9.3858 | Oxy10 (PSt7-10) | 2018-04-04 12:35 | default | 129.0819 | μmol/L | 31.2396 | °C | 1000 | hPa | Humid | 35 | 0 | 0 | 24.541 | 118892.8449 | 238507.4214 | 34.3 | 54
699486 | 2018-04-19 17:11 | 9.4029 | Oxy10 (PSt7-10) | 2018-04-04 12:35 | default | 129.1427 | μmol/L | 31.2378 | °C | 1000 | hPa | Humid | 35 | 0 | 0 | 24.536 | 118876.9 | 238499.4471 | 34.3 | 54
699496 | 2018-04-19 17:11 | 9.4187 | Oxy10 (PSt7-10) | 2018-04-04 12:35 | default | 129.082 | μmol/L | 31.2473 | °C | 1000 | hPa | Humid | 35 | 0 | 0 | 24.538 | 118978.7556 | 238490.4606 | 34.3 | 54
699506 | 2018-04-19 17:11 | 9.4349 | Oxy10 (PSt7-10) | 2018-04-04 12:35 | default | 129.0859 | μmol/L | 31.2438 | °C | 1000 | hPa | Humid | 35 | 0 | 0 | 24.539 | 118953.1652 | 238494.3825 | 34.3 | 54
699514 | 2018-04-19 17:11 | 9.4528 | Oxy10 (PSt7-10) | 2018-04-04 12:35 | default | 129.0801 | μmol/L | 31.2323 | °C | 1000 | hPa | Humid | 35 | 0 | 0 | 24.544 | 118964.1383 | 238493.3929 | 34.3 | 54
699532 | 2018-04-19 17:11 | 9.4695 | Oxy10 (PSt7-10) | 2018-04-04 12:35 | default | 129.0665 | μmol/L | 31.2356 | °C | 1000 | hPa | Humid | 35 | 0 | 0 | 24.544 | 118961.369 | 238498.9681 | 34.3 | 54
699536 | 2018-04-19 17:11 | 9.4854 | Oxy10 (PSt7-10) | 2018-04-04 12:35 | default | 128.9819 | μmol/L | 31.2536 | °C | 1000 | hPa | Humid | 35 | 0 | 0 | 24.545 | 118957.253 | 238494.6143 | 34.3 | 54
699545 | 2018-04-19 17:11 | 9.502 | Oxy10 (PSt7-10) | 2018-04-04 12:35 | default | 129.0524 | μmol/L | 31.2416 | °C | 1000 | hPa | Humid | 35 | 0 | 0 | 24.543 | 118960.2391 | 238490.8619 | 34.3 | 54
699559 | 2018-04-19 17:11 | 9.5183 | Oxy10 (PSt7-10) | 2018-04-04 12:35 | default | 129.0866 | μmol/L | 31.2359 | °C | 1000 | hPa | Humid | 35 | 0 | 0 | 24.542 | 118962.6159 | 238493.8753 | 34.3 | 54
699568 | 2018-04-19 17:12 | 9.5354 | Oxy10 (PSt7-10) | 2018-04-04 12:35 | default | 129.015 | μmol/L | 31.2481 | °C | 1000 | hPa | Humid | 35 | 0 | 0 | 24.544 | 118971.8696 | 238497.9625 | 34.3 | 54
699581 | 2018-04-19 17:12 | 9.5523 | Oxy10 (PSt7-10) | 2018-04-04 12:35 | default | 128.9789 | μmol/L | 31.2465 | °C | 1000 | hPa | Humid | 35 | 0 | 0 | 24.548 | 118974.1547 | 238500.1434 | 34.3 | 54
699588 | 2018-04-19 17:12 | 9.5689 | Oxy10 (PSt7-10) | 2018-04-04 12:35 | default | 129.0361 | μmol/L | 31.2393 | °C | 1001 | hPa | Humid | 35 | 0 | 0 | 24.546 | 118974.1168 | 238492.6762 | 34.3 | 54
699597 | 2018-04-19 17:12 | 9.5851 | Oxy10 (PSt7-10) | 2018-04-04 12:35 | default | 129.0847 | μmol/L | 31.226 | °C | 1000 | hPa | Humid | 35 | 0 | 0 | 24.546 | 118982.9263 | 238475.895 | 34.3 | 54
699607 | 2018-04-19 17:12 | 9.6016 | Oxy10 (PSt7-10) | 2018-04-04 12:35 | default | 129.0042 | μmol/L | 31.2429 | °C | 1000 | hPa | Humid | 35 | 0 | 0 | 24.547 | 118986.3756 | 238494.7695 | 34.3 | 54
699620 | 2018-04-19 17:12 | 9.619 | Oxy10 (PSt7-10) | 2018-04-04 12:35 | default | 128.9509 | μmol/L | 31.2456 | °C | 1000 | hPa | Humid | 35 | 0 | 0 | 24.551 | 118995.4422 | 238499.2392 | 34.3 | 54
699627 | 2018-04-19 17:12 | 9.6349 | Oxy10 (PSt7-10) | 2018-04-04 12:35 | default | 128.996 | μmol/L | 31.2372 | °C | 1000 | hPa | Humid | 35 | 0 | 0 | 24.55 | 118997.1458 | 238488.1952 | 34.3 | 54
699634 | 2018-04-19 17:12 | 9.652 | Oxy10 (PSt7-10) | 2018-04-04 12:35 | default | 128.9761 | μmol/L | 31.2394 | °C | 1000 | hPa | Humid | 35 | 0 | 0 | 24.551 | 119001.1505 | 238484.8535 | 34.3 | 54
699646 | 2018-04-19 17:12 | 9.6687 | Oxy10 (PSt7-10) | 2018-04-04 12:35 | default | 129.0233 | μmol/L | 31.2331 | °C | 1000 | hPa | Humid | 35 | 0 | 0 | 24.549 | 119003.4627 | 238512.1994 | 34.3 | 54
699658 | 2018-04-19 17:12 | 9.6877 | Oxy10 (PSt7-10) | 2018-04-04 12:35 | default | 129.0294 | μmol/L | 31.2265 | °C | 1000 | hPa | Humid | 35 | 0 | 0 | 24.551 | 119011.0149 | 238507.9032 | 34.3 | 54
699669 | 2018-04-19 17:12 | 9.7016 | Oxy10 (PSt7-10) | 2018-04-04 12:35 | default | 129.0649 | μmol/L | 31.2256 | °C | 1000 | hPa | Humid | 35 | 0 | 0 | 24.548 | 119009.4878 | 238501.5483 | 34.3 | 54
699677 | 2018-04-19 17:12 | 9.7184 | Oxy10 (PSt7-10) | 2018-04-04 12:35 | default | 129.0032 | μmol/L | 31.2328 | °C | 1000 | hPa | Humid | 35 | 0 | 0 | 24.551 | 119010.1237 | 238499.7277 | 34.3 | 54
699684 | 2018-04-19 17:12 | 9.7351 | Oxy10 (PSt7-10) | 2018-04-04 12:35 | default | 128.9483 | μmol/L | 31.241 | °C | 1000 | hPa | Humid | 35 | 0 | 0 | 24.553 | 119013.8286 | 238496.3361 | 34.3 | 54
699694 | 2018-04-19 17:12 | 9.7527 | Oxy10 (PSt7-10) | 2018-04-04 12:35 | default | 128.9701 | μmol/L | 31.2409 | °C | 1000 | hPa | Humid | 35 | 0 | 0 | 24.551 | 119024.1673 | 238493.1061 | 34.3 | 54
699704 | 2018-04-19 17:12 | 9.7691 | Oxy10 (PSt7-10) | 2018-04-04 12:35 | default | 128.9596 | μmol/L | 31.2357 | °C | 1000 | hPa | Humid | 35 | 0 | 0 | 24.554 | 119026.929 | 238490.312 | 34.3 | 54
699720 | 2018-04-19 17:12 | 9.7853 | Oxy10 (PSt7-10) | 2018-04-04 12:35 | default | 128.8202 | μmol/L | 31.2645 | °C | 1000 | hPa | Humid | 35 | 0 | 0 | 24.556 | 119029.9962 | 238490.1544 | 34.3 | 54
699730 | 2018-04-19 17:12 | 9.8025 | Oxy10 (PSt7-10) | 2018-04-04 12:35 | default | 128.8404 | μmol/L | 31.2621 | °C | 1000 | hPa | Humid | 35 | 0 | 0 | 24.555 | 119037.4983 | 238490.8309 | 34.3 | 54
699740 | 2018-04-19 17:12 | 9.8184 | Oxy10 (PSt7-10) | 2018-04-04 12:35 | default | 128.8821 | μmol/L | 31.2494 | °C | 1000 | hPa | Humid | 35 | 0 | 0 | 24.556 | 119034.399 | 238492.1129 | 34.3 | 54
699747 | 2018-04-19 17:12 | 9.8357 | Oxy10 (PSt7-10) | 2018-04-04 12:35 | default | 128.9437 | μmol/L | 31.237 | °C | 1000 | hPa | Humid | 35 | 0 | 0 | 24.555 | 119041.1011 | 238508.0083 | 34.3 | 54
699754 | 2018-04-19 17:12 | 9.8522 | Oxy10 (PSt7-10) | 2018-04-04 12:35 | default | 128.9666 | μmol/L | 31.2392 | °C | 1000 | hPa | Humid | 35 | 0 | 0 | 24.552 | 119049.0707 | 238497.4033 | 34.3 | 54
699768 | 2018-04-19 17:12 | 9.8684 | Oxy10 (PSt7-10) | 2018-04-04 12:35 | default | 128.8833 | μmol/L | 31.2465 | °C | 1000 | hPa | Humid | 35 | 0 | 0 | 24.557 | 119052.1342 | 238496.2845 | 34.3 | 54
699781 | 2018-04-19 17:12 | 9.8852 | Oxy10 (PSt7-10) | 2018-04-04 12:35 | default | 128.8921 | μmol/L | 31.2521 | °C | 1000 | hPa | Humid | 35 | 0 | 0 | 24.554 | 119047.2318 | 238505.104 | 34.3 | 54
699784 | 2018-04-19 17:12 | 9.9019 | Oxy10 (PSt7-10) | 2018-04-04 12:35 | default | 128.8663 | μmol/L | 31.248 | °C | 1000 | hPa | Humid | 35 | 0 | 0 | 24.558 | 119055.8709 | 238496.1029 | 34.3 | 54
699795 | 2018-04-19 17:12 | 9.9187 | Oxy10 (PSt7-10) | 2018-04-04 12:35 | default | 128.902 | μmol/L | 31.2342 | °C | 1000 | hPa | Humid | 35 | 0 | 0 | 24.56 | 119058.9975 | 238503.6404 | 34.3 | 54
699810 | 2018-04-19 17:12 | 9.9352 | Oxy10 (PSt7-10) | 2018-04-04 12:35 | default | 128.8961 | μmol/L | 31.2382 | °C | 1000 | hPa | Humid | 35 | 0 | 0 | 24.559 | 119073.7236 | 238510.4399 | 34.3 | 54
699816 | 2018-04-19 17:12 | 9.9516 | Oxy10 (PSt7-10) | 2018-04-04 12:35 | default | 128.874 | μmol/L | 31.2436 | °C | 1000 | hPa | Humid | 35 | 0 | 0 | 24.559 | 119068.5523 | 238501.9 | 34.3 | 54
699830 | 2018-04-19 17:12 | 9.9684 | Oxy10 (PSt7-10) | 2018-04-04 12:35 | default | 128.8429 | μmol/L | 31.2434 | °C | 1000 | hPa | Humid | 35 | 0 | 0 | 24.562 | 119073.9584 | 238510.7652 | 34.3 | 54
699838 | 2018-04-19 17:12 | 9.9855 | Oxy10 (PSt7-10) | 2018-04-04 12:35 | default | 128.7925 | μmol/L | 31.2453 | °C | 1000 | hPa | Humid | 35 | 0 | 0 | 24.566 | 119077.3289 | 238503.2439 | 34.3 | 54
699844 | 2018-04-19 17:12 | 10.0017 | Oxy10 (PSt7-10) | 2018-04-04 12:35 | default | 128.8585 | μmol/L | 31.2448 | °C | 1000 | hPa | Humid | 35 | 0 | 0 | 24.56 | 119077.3958 | 238508.6951 | 34.3 | 54
699859 | 2018-04-19 17:12 | 10.0183 | Oxy10 (PSt7-10) | 2018-04-04 12:35 | default | 128.8413 | μmol/L | 31.2386 | °C | 1000 | hPa | Humid | 35 | 0 | 0 | 24.564 | 119072.9626 | 238497.3867 | 34.3 | 54
699871 | 2018-04-19 17:12 | 10.0352 | Oxy10 (PSt7-10) | 2018-04-04 12:35 | default | 128.8691 | μmol/L | 31.2318 | °C | 1000 | hPa | Humid | 35 | 0 | 0 | 24.564 | 119081.1094 | 238501.5307 | 34.3 | 54
699877 | 2018-04-19 17:12 | 10.0522 | Oxy10 (PSt7-10) | 2018-04-04 12:35 | default | 128.8769 | μmol/L | 31.2325 | °C | 1000 | hPa | Humid | 35 | 0 | 0 | 24.563 | 119087.6158 | 238507.996 | 34.3 | 54
699887 | 2018-04-19 17:12 | 10.0689 | Oxy10 (PSt7-10) | 2018-04-04 12:35 | default | 128.8398 | μmol/L | 31.2312 | °C | 1000 | hPa | Humid | 35 | 0 | 0 | 24.567 | 119087.7799 | 238498.9377 | 34.3 | 54
699899 | 2018-04-19 17:12 | 10.0862 | Oxy10 (PSt7-10) | 2018-04-04 12:35 | default | 128.8683 | μmol/L | 31.2294 | °C | 1000 | hPa | Humid | 35 | 0 | 0 | 24.565 | 119089.6609 | 238492.702 | 34.3 | 54
699904 | 2018-04-19 17:12 | 10.1022 | Oxy10 (PSt7-10) | 2018-04-04 12:35 | default | 128.7452 | μmol/L | 31.2491 | °C | 1000 | hPa | Humid | 35 | 0 | 0 | 24.569 | 119088.6056 | 238498.3814 | 34.3 | 54
699921 | 2018-04-19 17:12 | 10.1186 | Oxy10 (PSt7-10) | 2018-04-04 12:35 | default | 128.7959 | μmol/L | 31.2523 | °C | 1000 | hPa | Humid | 35 | 0 | 0 | 24.563 | 119088.0136 | 238498.3998 | 34.3 | 54
699929 | 2018-04-19 17:12 | 10.1355 | Oxy10 (PSt7-10) | 2018-04-04 12:35 | default | 128.7774 | μmol/L | 31.249 | °C | 1000 | hPa | Humid | 35 | 0 | 0 | 24.566 | 119098.0004 | 238496.6257 | 34.3 | 54
699938 | 2018-04-19 17:12 | 10.1522 | Oxy10 (PSt7-10) | 2018-04-04 12:35 | default | 128.7796 | μmol/L | 31.2433 | °C | 1000 | hPa | Humid | 35 | 0 | 0 | 24.568 | 119100.6071 | 238499.9771 | 34.3 | 54
699949 | 2018-04-19 17:12 | 10.1696 | Oxy10 (PSt7-10) | 2018-04-04 12:35 | default | 128.7533 | μmol/L | 31.2497 | °C | 1000 | hPa | Humid | 35 | 0 | 0 | 24.568 | 119106.4751 | 238491.8162 | 34.3 | 54
699954 | 2018-04-19 17:12 | 10.1854 | Oxy10 (PSt7-10) | 2018-04-04 12:35 | default | 128.7167 | μmol/L | 31.2509 | °C | 1000 | hPa | Humid | 35 | 0 | 0 | 24.571 | 119104.1666 | 238495.4551 | 34.3 | 54
699967 | 2018-04-19 17:12 | 10.2023 | Oxy10 (PSt7-10) | 2018-04-04 12:35 | default | 128.7468 | μmol/L | 31.2487 | °C | 1000 | hPa | Humid | 35 | 0 | 0 | 24.569 | 119111.6572 | 238492.953 | 34.3 | 54
699980 | 2018-04-19 17:12 | 10.2191 | Oxy10 (PSt7-10) | 2018-04-04 12:35 | default | 128.705 | μmol/L | 31.246 | °C | 1000 | hPa | Humid | 35 | 0 | 0 | 24.574 | 119108.4306 | 238497.9225 | 34.3 | 54
699992 | 2018-04-19 17:12 | 10.2351 | Oxy10 (PSt7-10) | 2018-04-04 12:35 | default | 128.7511 | μmol/L | 31.2425 | °C | 1000 | hPa | Humid | 35 | 0 | 0 | 24.571 | 119115.0774 | 238500.2361 | 34.3 | 54
699999 | 2018-04-19 17:12 | 10.2519 | Oxy10 (PSt7-10) | 2018-04-04 12:35 | default | 128.7633 | μmol/L | 31.2395 | °C | 1000 | hPa | Humid | 35 | 0 | 0 | 24.571 | 119101.0256 | 238487.4125 | 34.3 | 54
700005 | 2018-04-19 17:12 | 10.2685 | Oxy10 (PSt7-10) | 2018-04-04 12:35 | default | 128.7638 | μmol/L | 31.2394 | °C | 1000 | hPa | Humid | 35 | 0 | 0 | 24.571 | 119111.1502 | 238490.0785 | 34.3 | 54
700016 | 2018-04-19 17:12 | 10.2868 | Oxy10 (PSt7-10) | 2018-04-04 12:35 | default | 128.7213 | μmol/L | 31.242 | °C | 1000 | hPa | Humid | 35 | 0 | 0 | 24.574 | 119125.2228 | 238496.8849 | 34.3 | 54
700027 | 2018-04-19 17:12 | 10.3021 | Oxy10 (PSt7-10) | 2018-04-04 12:35 | default | 128.6861 | μmol/L | 31.248 | °C | 1000 | hPa | Humid | 35 | 0 | 0 | 24.575 | 119122.27 | 238497.5024 | 34.3 | 54
700035 | 2018-04-19 17:12 | 10.3645 | Oxy10 (PSt7-10) | 2018-04-04 12:35 | default | 128.6897 | μmol/L | 31.2368 | °C | 1000 | hPa | Humid | 35 | 0 | 0 | 24.579 | 119182.6815 | 238555.1732 | 34.3 | 54
700048 | 2018-04-19 17:12 | 10.3646 | Oxy10 (PSt7-10) | 2018-04-04 12:35 | default | 128.7215 | μmol/L | 31.2368 | °C | 1000 | hPa | Humid | 35 | 0 | 0 | 24.576 | 119143.886 | 238508.3026 | 34.3 | 54
700059 | 2018-04-19 17:12 | 10.3646 | Oxy10 (PSt7-10) | 2018-04-04 12:35 | default | 128.6402 | μmol/L | 31.2514 | °C | 1000 | hPa | Humid | 35 | 0 | 0 | 24.578 | 119107.362 | 238472.0078 | 34.3 | 54
700070 | 2018-04-19 17:12 | 10.3688 | Oxy10 (PSt7-10) | 2018-04-04 12:35 | default | 128.6402 | μmol/L | 31.2514 | °C | 1000 | hPa | Humid | 35 | 0 | 0 | 24.578 | 119087.8064 | 238428.7999 | 34.3 | 54
700081 | 2018-04-19 17:12 | 10.3858 | Oxy10 (PSt7-10) | 2018-04-04 12:35 | default | 128.6834 | μmol/L | 31.2512 | °C | 1000 | hPa | Humid | 35 | 0 | 0 | 24.574 | 119055.7092 | 238404.9199 | 34.3 | 54
700087 | 2018-04-19 17:12 | 10.4028 | Oxy10 (PSt7-10) | 2018-04-04 12:35 | default | 128.7471 | μmol/L | 31.2331 | °C | 1000 | hPa | Humid | 35 | 0 | 0 | 24.575 | 119113.6498 | 238455.7109 | 34.3 | 54
700098 | 2018-04-19 17:12 | 10.4183 | Oxy10 (PSt7-10) | 2018-04-04 12:35 | default | 128.6161 | μmol/L | 31.2521 | °C | 1000 | hPa | Humid | 35 | 0 | 0 | 24.58 | 119121.3492 | 238472.1508 | 34.3 | 54
700105 | 2018-04-19 17:12 | 10.4353 | Oxy10 (PSt7-10) | 2018-04-04 12:35 | default | 128.6124 | μmol/L | 31.2582 | °C | 1000 | hPa | Humid | 35 | 0 | 0 | 24.578 | 119136.9645 | 238474.8169 | 34.3 | 54
700119 | 2018-04-19 17:12 | 10.452 | Oxy10 (PSt7-10) | 2018-04-04 12:35 | default | 128.5814 | μmol/L | 31.2632 | °C | 1000 | hPa | Humid | 35 | 0 | 0 | 24.579 | 119137.6116 | 238482.013 | 34.3 | 54
700130 | 2018-04-19 17:12 | 10.4689 | Oxy10 (PSt7-10) | 2018-04-04 12:35 | default | 128.6146 | μmol/L | 31.2499 | °C | 1000 | hPa | Humid | 35 | 0 | 0 | 24.581 | 119148.3213 | 238485.5132 | 34.3 | 54
700138 | 2018-04-19 17:12 | 10.4851 | Oxy10 (PSt7-10) | 2018-04-04 12:35 | default | 128.609 | μmol/L | 31.2513 | °C | 1000 | hPa | Humid | 35 | 0 | 0 | 24.581 | 119155.9195 | 238494.1369 | 34.3 | 54
700147 | 2018-04-19 17:12 | 10.502 | Oxy10 (PSt7-10) | 2018-04-04 12:35 | default | 128.5411 | μmol/L | 31.2575 | °C | 1000 | hPa | Humid | 35 | 0 | 0 | 24.585 | 119150.7396 | 238485.3735 | 34.3 | 54
700161 | 2018-04-19 17:12 | 10.5186 | Oxy10 (PSt7-10) | 2018-04-04 12:35 | default | 128.6257 | μmol/L | 31.2524 | °C | 1000 | hPa | Humid | 35 | 0 | 0 | 24.579 | 119155.1183 | 238484.2744 | 34.3 | 54
700169 | 2018-04-19 17:13 | 10.535 | Oxy10 (PSt7-10) | 2018-04-04 12:35 | default | 128.6355 | μmol/L | 31.25 | °C | 1000 | hPa | Humid | 35 | 0 | 0 | 24.579 | 119158.9596 | 238494.1369 | 34.3 | 54
700174 | 2018-04-19 17:13 | 10.5526 | Oxy10 (PSt7-10) | 2018-04-04 12:35 | default | 128.6444 | μmol/L | 31.2401 | °C | 1000 | hPa | Humid | 35 | 0 | 0 | 24.582 | 119173.5033 | 238501.3993 | 34.3 | 54
700190 | 2018-04-19 17:13 | 10.5687 | Oxy10 (PSt7-10) | 2018-04-04 12:35 | default | 128.5843 | μmol/L | 31.247 | °C | 1000 | hPa | Humid | 35 | 0 | 0 | 24.585 | 119171.2286 | 238489.9203 | 34.3 | 54
700196 | 2018-04-19 17:13 | 10.5856 | Oxy10 (PSt7-10) | 2018-04-04 12:35 | default | 128.5538 | μmol/L | 31.257 | °C | 1000 | hPa | Humid | 35 | 0 | 0 | 24.584 | 119173.6193 | 238496.6842 | 34.3 | 54
700209 | 2018-04-19 17:13 | 10.6016 | Oxy10 (PSt7-10) | 2018-04-04 12:35 | default | 128.5742 | μmol/L | 31.252 | °C | 1000 | hPa | Humid | 35 | 0 | 0 | 24.584 | 119181.1314 | 238487.8669 | 34.3 | 54
700214 | 2018-04-19 17:13 | 10.6187 | Oxy10 (PSt7-10) | 2018-04-04 12:35 | default | 128.6182 | μmol/L | 31.2361 | °C | 1000 | hPa | Humid | 35 | 0 | 0 | 24.586 | 119182.575 | 238498.6 | 34.3 | 54
700230 | 2018-04-19 17:13 | 10.6349 | Oxy10 (PSt7-10) | 2018-04-04 12:35 | default | 128.6809 | μmol/L | 31.2311 | °C | 1000 | hPa | Humid | 35 | 0 | 0 | 24.582 | 119182.0955 | 238483.768 | 34.3 | 54
700236 | 2018-04-19 17:13 | 10.6519 | Oxy10 (PSt7-10) | 2018-04-04 12:35 | default | 128.569 | μmol/L | 31.2481 | °C | 1000 | hPa | Humid | 35 | 0 | 0 | 24.586 | 119195.1361 | 238493.7693 | 34.3 | 54
700250 | 2018-04-19 17:13 | 10.6682 | Oxy10 (PSt7-10) | 2018-04-04 12:35 | default | 128.5696 | μmol/L | 31.2402 | °C | 1000 | hPa | Humid | 35 | 0 | 0 | 24.589 | 119199.495 | 238493.2309 | 34.3 | 54
700262 | 2018-04-19 17:13 | 10.6857 | Oxy10 (PSt7-10) | 2018-04-04 12:35 | default | 128.5889 | μmol/L | 31.2381 | °C | 1000 | hPa | Humid | 35 | 0 | 0 | 24.588 | 119206.6062 | 238493.7363 | 34.3 | 54
700269 | 2018-04-19 17:13 | 10.7023 | Oxy10 (PSt7-10) | 2018-04-04 12:35 | default | 128.5411 | μmol/L | 31.2446 | °C | 1000 | hPa | Humid | 35 | 0 | 0 | 24.59 | 119198.1029 | 238481.7779 | 34.3 | 54
700278 | 2018-04-19 17:13 | 10.7187 | Oxy10 (PSt7-10) | 2018-04-04 12:35 | default | 128.4977 | μmol/L | 31.25 | °C | 1000 | hPa | Humid | 35 | 0 | 0 | 24.592 | 119209.2489 | 238507.6307 | 34.3 | 54
700284 | 2018-04-19 17:13 | 10.7374 | Oxy10 (PSt7-10) | 2018-04-04 12:35 | default | 128.5007 | μmol/L | 31.2415 | °C | 1000 | hPa | Humid | 35 | 0 | 0 | 24.595 | 119211.5475 | 238502.5909 | 34.3 | 54
700302 | 2018-04-19 17:13 | 10.7519 | Oxy10 (PSt7-10) | 2018-04-04 12:35 | default | 128.509 | μmol/L | 31.255 | °C | 1000 | hPa | Humid | 35 | 0 | 0 | 24.589 | 119210.0478 | 238498.247 | 34.3 | 54
700309 | 2018-04-19 17:13 | 10.7688 | Oxy10 (PSt7-10) | 2018-04-04 12:35 | default | 128.4866 | μmol/L | 31.2553 | °C | 1000 | hPa | Humid | 35 | 0 | 0 | 24.591 | 119223.9032 | 238502.1328 | 34.3 | 54
700320 | 2018-04-19 17:13 | 10.7855 | Oxy10 (PSt7-10) | 2018-04-04 12:35 | default | 128.5137 | μmol/L | 31.2461 | °C | 1000 | hPa | Humid | 35 | 0 | 0 | 24.592 | 119214.9594 | 238499.034 | 34.3 | 54
700330 | 2018-04-19 17:13 | 10.8018 | Oxy10 (PSt7-10) | 2018-04-04 12:35 | default | 128.4836 | μmol/L | 31.2534 | °C | 1000 | hPa | Humid | 35 | 0 | 0 | 24.592 | 119219.2584 | 238493.3681 | 34.3 | 54
700343 | 2018-04-19 17:13 | 10.8215 | Oxy10 (PSt7-10) | 2018-04-04 12:35 | default | 128.4787 | μmol/L | 31.2521 | °C | 1000 | hPa | Humid | 35 | 0 | 0 | 24.593 | 119223.8211 | 238494.8931 | 34.3 | 54
700345 | 2018-04-19 17:13 | 10.836 | Oxy10 (PSt7-10) | 2018-04-04 12:35 | default | 128.4637 | μmol/L | 31.248 | °C | 1000 | hPa | Humid | 35 | 0 | 0 | 24.596 | 119222.3879 | 238487.1332 | 34.3 | 54
700361 | 2018-04-19 17:13 | 10.8522 | Oxy10 (PSt7-10) | 2018-04-04 12:35 | default | 128.4956 | μmol/L | 31.2428 | °C | 1000 | hPa | Humid | 35 | 0 | 0 | 24.595 | 119224.3748 | 238489.5474 | 34.3 | 54
700364 | 2018-04-19 17:13 | 10.8686 | Oxy10 (PSt7-10) | 2018-04-04 12:35 | default | 128.5086 | μmol/L | 31.2422 | °C | 1000 | hPa | Humid | 35 | 0 | 0 | 24.594 | 119223.7555 | 238497.6393 | 34.3 | 54
700379 | 2018-04-19 17:13 | 10.8849 | Oxy10 (PSt7-10) | 2018-04-04 12:35 | default | 128.5053 | μmol/L | 31.2404 | °C | 1000 | hPa | Humid | 35 | 0 | 0 | 24.595 | 119232.4146 | 238491.5376 | 34.3 | 54
700385 | 2018-04-19 17:13 | 10.9021 | Oxy10 (PSt7-10) | 2018-04-04 12:35 | default | 128.4621 | μmol/L | 31.2535 | °C | 1000 | hPa | Humid | 35 | 0 | 0 | 24.594 | 119239.3757 | 238491.4351 | 34.3 | 54
700400 | 2018-04-19 17:13 | 10.9206 | Oxy10 (PSt7-10) | 2018-04-04 12:35 | default | 128.4356 | μmol/L | 31.2522 | °C | 1000 | hPa | Humid | 35 | 0 | 0 | 24.597 | 119246.9948 | 238499.6851 | 34.3 | 54
700412 | 2018-04-19 17:13 | 10.9353 | Oxy10 (PSt7-10) | 2018-04-04 12:35 | default | 128.4412 | μmol/L | 31.2483 | °C | 1000 | hPa | Humid | 35 | 0 | 0 | 24.598 | 119244.1609 | 238488.4977 | 34.3 | 54
700419 | 2018-04-19 17:13 | 10.9522 | Oxy10 (PSt7-10) | 2018-04-04 12:35 | default | 128.4229 | μmol/L | 31.2528 | °C | 1000 | hPa | Humid | 35 | 0 | 0 | 24.598 | 119246.8043 | 238487.8534 | 34.3 | 54
700426 | 2018-04-19 17:13 | 10.9687 | Oxy10 (PSt7-10) | 2018-04-04 12:35 | default | 128.4958 | μmol/L | 31.2401 | °C | 1000 | hPa | Humid | 35 | 0 | 0 | 24.596 | 119248.017 | 238488.9994 | 34.3 | 54
700441 | 2018-04-19 17:13 | 10.985 | Oxy10 (PSt7-10) | 2018-04-04 12:35 | default | 128.4056 | μmol/L | 31.2544 | °C | 1000 | hPa | Humid | 35 | 0 | 0 | 24.599 | 119255.1952 | 238490.8757 | 34.3 | 54
700451 | 2018-04-19 17:13 | 11.0023 | Oxy10 (PSt7-10) | 2018-04-04 12:35 | default | 128.4141 | μmol/L | 31.2575 | °C | 1000 | hPa | Humid | 35 | 0 | 0 | 24.597 | 119258.813 | 238486.654 | 34.3 | 54
700461 | 2018-04-19 17:13 | 11.0187 | Oxy10 (PSt7-10) | 2018-04-04 12:35 | default | 128.4659 | μmol/L | 31.2397 | °C | 1000 | hPa | Humid | 35 | 0 | 0 | 24.599 | 119258.4447 | 238492.2801 | 34.3 | 54
700471 | 2018-04-19 17:13 | 11.0357 | Oxy10 (PSt7-10) | 2018-04-04 12:35 | default | 128.4106 | μmol/L | 31.2402 | °C | 1000 | hPa | Humid | 35 | 0 | 0 | 24.604 | 119270.0598 | 238493.8569 | 34.3 | 54
700480 | 2018-04-19 17:13 | 11.0523 | Oxy10 (PSt7-10) | 2018-04-04 12:35 | default | 128.4595 | μmol/L | 31.2335 | °C | 1000 | hPa | Humid | 35 | 0 | 0 | 24.602 | 119265.1082 | 238485.5317 | 34.3 | 54
700484 | 2018-04-19 17:13 | 11.0686 | Oxy10 (PSt7-10) | 2018-04-04 12:35 | default | 128.3907 | μmol/L | 31.2503 | °C | 1000 | hPa | Humid | 35 | 0 | 0 | 24.602 | 119263.6712 | 238492.9377 | 34.3 | 54
700496 | 2018-04-19 17:13 | 11.0851 | Oxy10 (PSt7-10) | 2018-04-04 12:35 | default | 128.2823 | μmol/L | 31.2664 | °C | 1000 | hPa | Humid | 35 | 0 | 0 | 24.606 | 119276.9753 | 238485.6605 | 34.3 | 54
700505 | 2018-04-19 17:13 | 11.1018 | Oxy10 (PSt7-10) | 2018-04-04 12:35 | default | 128.3006 | μmol/L | 31.2594 | °C | 1000 | hPa | Humid | 35 | 0 | 0 | 24.607 | 119269.3079 | 238494.761 | 34.3 | 54
700520 | 2018-04-19 17:13 | 11.1182 | Oxy10 (PSt7-10) | 2018-04-04 12:35 | default | 128.3281 | μmol/L | 31.2552 | °C | 1000 | hPa | Humid | 35 | 0 | 0 | 24.606 | 119277.6933 | 238485.0577 | 34.3 | 54
700526 | 2018-04-19 17:13 | 11.1356 | Oxy10 (PSt7-10) | 2018-04-04 12:35 | default | 128.3303 | μmol/L | 31.2521 | °C | 1000 | hPa | Humid | 35 | 0 | 0 | 24.607 | 119283.3418 | 238491.8088 | 34.3 | 54
700537 | 2018-04-19 17:13 | 11.1516 | Oxy10 (PSt7-10) | 2018-04-04 12:35 | default | 128.3646 | μmol/L | 31.2515 | °C | 1000 | hPa | Humid | 35 | 0 | 0 | 24.604 | 119273.4948 | 238491.2207 | 34.3 | 54
700547 | 2018-04-19 17:13 | 11.1687 | Oxy10 (PSt7-10) | 2018-04-04 12:35 | default | 128.3074 | μmol/L | 31.25 | °C | 1000 | hPa | Humid | 35 | 0 | 0 | 24.61 | 119295.7244 | 238492.7254 | 34.3 | 54
700556 | 2018-04-19 17:13 | 11.1866 | Oxy10 (PSt7-10) | 2018-04-04 12:35 | default | 128.3376 | μmol/L | 31.2477 | °C | 1000 | hPa | Humid | 35 | 0 | 0 | 24.608 | 119297.1801 | 238488.406 | 34.3 | 54
700571 | 2018-04-19 17:13 | 11.2019 | Oxy10 (PSt7-10) | 2018-04-04 12:35 | default | 128.325 | μmol/L | 31.2457 | °C | 1000 | hPa | Humid | 35 | 0 | 0 | 24.61 | 119294.0473 | 238480.8895 | 34.3 | 54
700578 | 2018-04-19 17:13 | 11.2189 | Oxy10 (PSt7-10) | 2018-04-04 12:35 | default | 128.3252 | μmol/L | 31.2508 | °C | 1000 | hPa | Humid | 35 | 0 | 0 | 24.608 | 119299.3685 | 238485.318 | 34.3 | 54
700589 | 2018-04-19 17:13 | 11.2353 | Oxy10 (PSt7-10) | 2018-04-04 12:35 | default | 128.2595 | μmol/L | 31.2565 | °C | 1000 | hPa | Humid | 35 | 0 | 0 | 24.612 | 119295.6765 | 238485.0093 | 34.3 | 54
700598 | 2018-04-19 17:13 | 11.252 | Oxy10 (PSt7-10) | 2018-04-04 12:35 | default | 128.3401 | μmol/L | 31.2471 | °C | 1000 | hPa | Humid | 35 | 0 | 0 | 24.608 | 119304.7159 | 238488.0237 | 34.3 | 54
700604 | 2018-04-19 17:13 | 11.2685 | Oxy10 (PSt7-10) | 2018-04-04 12:35 | default | 128.3163 | μmol/L | 31.253 | °C | 1000 | hPa | Humid | 35 | 0 | 0 | 24.608 | 119307.5252 | 238493.1033 | 34.3 | 54
700620 | 2018-04-19 17:13 | 11.2882 | Oxy10 (PSt7-10) | 2018-04-04 12:35 | default | 128.2937 | μmol/L | 31.2559 | °C | 1000 | hPa | Humid | 35 | 0 | 0 | 24.609 | 119317.0794 | 238497.8847 | 34.3 | 54
700627 | 2018-04-19 17:13 | 11.3021 | Oxy10 (PSt7-10) | 2018-04-04 12:35 | default | 128.2717 | μmol/L | 31.2561 | °C | 1000 | hPa | Humid | 35 | 0 | 0 | 24.611 | 119307.9875 | 238480.0993 | 34.3 | 54
700639 | 2018-04-19 17:13 | 11.3187 | Oxy10 (PSt7-10) | 2018-04-04 12:35 | default | 128.2928 | μmol/L | 31.2458 | °C | 1000 | hPa | Humid | 35 | 0 | 0 | 24.613 | 119315.0505 | 238494.6289 | 34.3 | 54
700647 | 2018-04-19 17:13 | 11.3351 | Oxy10 (PSt7-10) | 2018-04-04 12:35 | default | 128.3631 | μmol/L | 31.2338 | °C | 1000 | hPa | Humid | 35 | 0 | 0 | 24.611 | 119314.8944 | 238494.5005 | 34.3 | 54
700656 | 2018-04-19 17:13 | 11.3516 | Oxy10 (PSt7-10) | 2018-04-04 12:35 | default | 128.2935 | μmol/L | 31.243 | °C | 1000 | hPa | Humid | 35 | 0 | 0 | 24.614 | 119327.6798 | 238490.4505 | 34.3 | 54
700667 | 2018-04-19 17:13 | 11.3688 | Oxy10 (PSt7-10) | 2018-04-04 12:35 | default | 128.2276 | μmol/L | 31.2514 | °C | 1000 | hPa | Humid | 35 | 0 | 0 | 24.617 | 119327.8261 | 238491.1145 | 34.3 | 54
700675 | 2018-04-19 17:13 | 11.3855 | Oxy10 (PSt7-10) | 2018-04-04 12:35 | default | 128.2207 | μmol/L | 31.2582 | °C | 1000 | hPa | Humid | 35 | 0 | 0 | 24.615 | 119323.841 | 238489.4129 | 34.3 | 54
700692 | 2018-04-19 17:13 | 11.4022 | Oxy10 (PSt7-10) | 2018-04-04 12:35 | default | 128.2416 | μmol/L | 31.2531 | °C | 1000 | hPa | Humid | 35 | 0 | 0 | 24.615 | 119330.8332 | 238499.0352 | 34.3 | 54
700694 | 2018-04-19 17:13 | 11.419 | Oxy10 (PSt7-10) | 2018-04-04 12:35 | default | 128.2178 | μmol/L | 31.2564 | °C | 1000 | hPa | Humid | 35 | 0 | 0 | 24.616 | 119329.1354 | 238477.1395 | 34.3 | 54
700710 | 2018-04-19 17:13 | 11.4359 | Oxy10 (PSt7-10) | 2018-04-04 12:35 | default | 128.2175 | μmol/L | 31.2487 | °C | 1000 | hPa | Humid | 35 | 0 | 0 | 24.619 | 119337.0904 | 238497.4863 | 34.3 | 54
700716 | 2018-04-19 17:13 | 11.4529 | Oxy10 (PSt7-10) | 2018-04-04 12:35 | default | 128.2664 | μmol/L | 31.2419 | °C | 1000 | hPa | Humid | 35 | 0 | 0 | 24.617 | 119340.1484 | 238488.538 | 34.3 | 54
700728 | 2018-04-19 17:13 | 11.4693 | Oxy10 (PSt7-10) | 2018-04-04 12:35 | default | 128.2414 | μmol/L | 31.2454 | °C | 1000 | hPa | Humid | 35 | 0 | 0 | 24.618 | 119347.4575 | 238488.2212 | 34.3 | 54
700741 | 2018-04-19 17:13 | 11.485 | Oxy10 (PSt7-10) | 2018-04-04 12:35 | default | 128.2495 | μmol/L | 31.246 | °C | 1000 | hPa | Humid | 35 | 0 | 0 | 24.617 | 119344.3481 | 238494.7646 | 34.3 | 54
700744 | 2018-04-19 17:13 | 11.5018 | Oxy10 (PSt7-10) | 2018-04-04 12:35 | default | 128.2709 | μmol/L | 31.233 | °C | 1000 | hPa | Humid | 35 | 0 | 0 | 24.62 | 119350.6958 | 238484.6485 | 34.3 | 54
700763 | 2018-04-19 17:13 | 11.5185 | Oxy10 (PSt7-10) | 2018-04-04 12:35 | default | 128.2212 | μmol/L | 31.2478 | °C | 1000 | hPa | Humid | 35 | 0 | 0 | 24.619 | 119349.7416 | 238495.4952 | 34.3 | 54
700771 | 2018-04-19 17:14 | 11.5351 | Oxy10 (PSt7-10) | 2018-04-04 12:35 | default | 128.1626 | μmol/L | 31.2544 | °C | 1000 | hPa | Humid | 35 | 0 | 0 | 24.622 | 119357.7121 | 238490.3642 | 34.3 | 54
700779 | 2018-04-19 17:14 | 11.5516 | Oxy10 (PSt7-10) | 2018-04-04 12:35 | default | 128.1645 | μmol/L | 31.2539 | °C | 1000 | hPa | Humid | 35 | 0 | 0 | 24.622 | 119354.3841 | 238485.626 | 34.3 | 54
700788 | 2018-04-19 17:14 | 11.5684 | Oxy10 (PSt7-10) | 2018-04-04 12:35 | default | 128.1565 | μmol/L | 31.2559 | °C | 1000 | hPa | Humid | 35 | 0 | 0 | 24.622 | 119371.803 | 238490.2579 | 34.3 | 54
700794 | 2018-04-19 17:14 | 11.5854 | Oxy10 (PSt7-10) | 2018-04-04 12:35 | default | 128.2016 | μmol/L | 31.2474 | °C | 1000 | hPa | Humid | 35 | 0 | 0 | 24.621 | 119370.6925 | 238489.519 | 34.3 | 54
700807 | 2018-04-19 17:14 | 11.6019 | Oxy10 (PSt7-10) | 2018-04-04 12:35 | default | 128.1412 | μmol/L | 31.2545 | °C | 1000 | hPa | Humid | 35 | 0 | 0 | 24.624 | 119375.9954 | 238485.6303 | 34.3 | 54
700815 | 2018-04-19 17:14 | 11.6185 | Oxy10 (PSt7-10) | 2018-04-04 12:35 | default | 128.1373 | μmol/L | 31.2502 | °C | 1000 | hPa | Humid | 35 | 0 | 0 | 24.626 | 119373.3891 | 238486.5946 | 34.3 | 54
700824 | 2018-04-19 17:14 | 11.6349 | Oxy10 (PSt7-10) | 2018-04-04 12:35 | default | 128.2348 | μmol/L | 31.2393 | °C | 1000 | hPa | Humid | 35 | 0 | 0 | 24.621 | 119370.8945 | 238484.1303 | 34.3 | 54
700835 | 2018-04-19 17:14 | 11.6516 | Oxy10 (PSt7-10) | 2018-04-04 12:35 | default | 128.1968 | μmol/L | 31.2408 | °C | 1000 | hPa | Humid | 35 | 0 | 0 | 24.624 | 119380.9281 | 238498.3103 | 34.3 | 54
700844 | 2018-04-19 17:14 | 11.6688 | Oxy10 (PSt7-10) | 2018-04-04 12:35 | default | 128.2176 | μmol/L | 31.2332 | °C | 1000 | hPa | Humid | 35 | 0 | 0 | 24.625 | 119386.069 | 238502.0818 | 34.3 | 54
700856 | 2018-04-19 17:14 | 11.6857 | Oxy10 (PSt7-10) | 2018-04-04 12:35 | default | 128.1273 | μmol/L | 31.2501 | °C | 1000 | hPa | Humid | 35 | 0 | 0 | 24.627 | 119390.2605 | 238499.6956 | 34.3 | 54
700868 | 2018-04-19 17:14 | 11.7021 | Oxy10 (PSt7-10) | 2018-04-04 12:35 | default | 128.096 | μmol/L | 31.2604 | °C | 1000 | hPa | Humid | 35 | 0 | 0 | 24.626 | 119394.5351 | 238498.7786 | 34.3 | 54
700875 | 2018-04-19 17:14 | 11.7189 | Oxy10 (PSt7-10) | 2018-04-04 12:35 | default | 128.077 | μmol/L | 31.2573 | °C | 1000 | hPa | Humid | 35 | 0 | 0 | 24.629 | 119388.5701 | 238489.7443 | 34.3 | 54
700893 | 2018-04-19 17:14 | 11.7355 | Oxy10 (PSt7-10) | 2018-04-04 12:35 | default | 128.1128 | μmol/L | 31.2588 | °C | 1000 | hPa | Humid | 35 | 0 | 0 | 24.625 | 119401.5042 | 238485.7536 | 34.3 | 54
700896 | 2018-04-19 17:14 | 11.7517 | Oxy10 (PSt7-10) | 2018-04-04 12:35 | default | 128.0089 | μmol/L | 31.2688 | °C | 1000 | hPa | Humid | 35 | 0 | 0 | 24.631 | 119395.6591 | 238493.1544 | 34.3 | 54
700907 | 2018-04-19 17:14 | 11.7689 | Oxy10 (PSt7-10) | 2018-04-04 12:35 | default | 128.0485 | μmol/L | 31.2643 | °C | 1000 | hPa | Humid | 35 | 0 | 0 | 24.629 | 119411.9902 | 238497.8766 | 34.3 | 54
700914 | 2018-04-19 17:14 | 11.7856 | Oxy10 (PSt7-10) | 2018-04-04 12:35 | default | 128.1163 | μmol/L | 31.2502 | °C | 1000 | hPa | Humid | 35 | 0 | 0 | 24.628 | 119405.6934 | 238490.2448 | 34.3 | 54
700930 | 2018-04-19 17:14 | 11.8021 | Oxy10 (PSt7-10) | 2018-04-04 12:35 | default | 128.083 | μmol/L | 31.2532 | °C | 1000 | hPa | Humid | 35 | 0 | 0 | 24.63 | 119411.0705 | 238498.0811 | 34.3 | 54
700942 | 2018-04-19 17:14 | 11.8183 | Oxy10 (PSt7-10) | 2018-04-04 12:35 | default | 128.0712 | μmol/L | 31.2458 | °C | 1000 | hPa | Humid | 35 | 0 | 0 | 24.634 | 119409.1535 | 238493.859 | 34.3 | 54
700950 | 2018-04-19 17:14 | 11.8352 | Oxy10 (PSt7-10) | 2018-04-04 12:35 | default | 128.0921 | μmol/L | 31.2432 | °C | 1000 | hPa | Humid | 35 | 0 | 0 | 24.633 | 119417.6787 | 238492.5239 | 34.3 | 54
700961 | 2018-04-19 17:14 | 11.8517 | Oxy10 (PSt7-10) | 2018-04-04 12:35 | default | 128.068 | μmol/L | 31.2491 | °C | 1000 | hPa | Humid | 35 | 0 | 0 | 24.633 | 119414.5874 | 238492.6866 | 34.3 | 54
700972 | 2018-04-19 17:14 | 11.8688 | Oxy10 (PSt7-10) | 2018-04-04 12:35 | default | 128.1177 | μmol/L | 31.2447 | °C | 1000 | hPa | Humid | 35 | 0 | 0 | 24.63 | 119430.2591 | 238490.3937 | 34.3 | 54
700979 | 2018-04-19 17:14 | 11.8853 | Oxy10 (PSt7-10) | 2018-04-04 12:35 | default | 128.0356 | μmol/L | 31.2597 | °C | 1000 | hPa | Humid | 35 | 0 | 0 | 24.632 | 119426.5487 | 238482.1079 | 34.3 | 54
700992 | 2018-04-19 17:14 | 11.902 | Oxy10 (PSt7-10) | 2018-04-04 12:35 | default | 128.0302 | μmol/L | 31.2558 | °C | 1000 | hPa | Humid | 35 | 0 | 0 | 24.634 | 119428.025 | 238473.5265 | 34.3 | 54
700997 | 2018-04-19 17:14 | 11.9189 | Oxy10 (PSt7-10) | 2018-04-04 12:35 | default | 127.9752 | μmol/L | 31.2616 | °C | 1000 | hPa | Humid | 35 | 0 | 0 | 24.637 | 119430.3845 | 238489.1828 | 34.3 | 54
701007 | 2018-04-19 17:14 | 11.9356 | Oxy10 (PSt7-10) | 2018-04-04 12:35 | default | 127.9943 | μmol/L | 31.2595 | °C | 1000 | hPa | Humid | 35 | 0 | 0 | 24.636 | 119441.1746 | 238496.5778 | 34.3 | 54
701016 | 2018-04-19 17:14 | 11.9522 | Oxy10 (PSt7-10) | 2018-04-04 12:35 | default | 128.0267 | μmol/L | 31.2489 | °C | 1000 | hPa | Humid | 35 | 0 | 0 | 24.637 | 119442.263 | 238482.8316 | 34.3 | 54
701031 | 2018-04-19 17:14 | 11.9688 | Oxy10 (PSt7-10) | 2018-04-04 12:35 | default | 128.0507 | μmol/L | 31.2405 | °C | 1000 | hPa | Humid | 35 | 0 | 0 | 24.638 | 119434.9686 | 238485.1536 | 34.3 | 54
701040 | 2018-04-19 17:14 | 11.9854 | Oxy10 (PSt7-10) | 2018-04-04 12:35 | default | 128.0108 | μmol/L | 31.2528 | °C | 1000 | hPa | Humid | 35 | 0 | 0 | 24.637 | 119440.1135 | 238476.43 | 34.3 | 54
701051 | 2018-04-19 17:14 | 12.0018 | Oxy10 (PSt7-10) | 2018-04-04 12:35 | default | 128.031 | μmol/L | 31.2479 | °C | 1000 | hPa | Humid | 35 | 0 | 0 | 24.637 | 119447.8121 | 238473.9958 | 34.3 | 54
701055 | 2018-04-19 17:14 | 12.0206 | Oxy10 (PSt7-10) | 2018-04-04 12:35 | default | 128.0037 | μmol/L | 31.252 | °C | 1000 | hPa | Humid | 35 | 0 | 0 | 24.638 | 119446.2097 | 238481.6019 | 34.3 | 54
701068 | 2018-04-19 17:14 | 12.0356 | Oxy10 (PSt7-10) | 2018-04-04 12:35 | default | 127.9588 | μmol/L | 31.2526 | °C | 1000 | hPa | Humid | 35 | 0 | 0 | 24.642 | 119457.9427 | 238487.7645 | 34.3 | 54
701082 | 2018-04-19 17:14 | 12.0516 | Oxy10 (PSt7-10) | 2018-04-04 12:35 | default | 127.946 | μmol/L | 31.2584 | °C | 1000 | hPa | Humid | 35 | 0 | 0 | 24.641 | 119454.7649 | 238482.8142 | 34.3 | 54
701088 | 2018-04-19 17:14 | 12.0687 | Oxy10 (PSt7-10) | 2018-04-04 12:35 | default | 128.0071 | μmol/L | 31.2486 | °C | 1000 | hPa | Humid | 35 | 0 | 0 | 24.639 | 119459.3221 | 238476.2005 | 34.3 | 54
701101 | 2018-04-19 17:14 | 12.0855 | Oxy10 (PSt7-10) | 2018-04-04 12:35 | default | 127.9038 | μmol/L | 31.2532 | °C | 1000 | hPa | Humid | 35 | 0 | 0 | 24.647 | 119462.7961 | 238472.7523 | 34.3 | 54
701104 | 2018-04-19 17:14 | 12.102 | Oxy10 (PSt7-10) | 2018-04-04 12:35 | default | 127.9358 | μmol/L | 31.2609 | °C | 1000 | hPa | Humid | 35 | 0 | 0 | 24.641 | 119464.6413 | 238475.0475 | 34.3 | 54
701121 | 2018-04-19 17:14 | 12.1186 | Oxy10 (PSt7-10) | 2018-04-04 12:35 | default | 127.9582 | μmol/L | 31.2605 | °C | 1000 | hPa | Humid | 35 | 0 | 0 | 24.639 | 119474.071 | 238468.24 | 34.3 | 54
701125 | 2018-04-19 17:14 | 12.1356 | Oxy10 (PSt7-10) | 2018-04-04 12:35 | default | 127.8871 | μmol/L | 31.2599 | °C | 1000 | hPa | Humid | 35 | 0 | 0 | 24.646 | 119468.8915 | 238463.6682 | 34.3 | 54
701140 | 2018-04-19 17:14 | 12.1516 | Oxy10 (PSt7-10) | 2018-04-04 12:35 | default | 127.9308 | μmol/L | 31.2543 | °C | 1000 | hPa | Humid | 35 | 0 | 0 | 24.644 | 119478.0376 | 238464.0847 | 34.3 | 54
701152 | 2018-04-19 17:14 | 12.1689 | Oxy10 (PSt7-10) | 2018-04-04 12:35 | default | 127.9506 | μmol/L | 31.2521 | °C | 1000 | hPa | Humid | 35 | 0 | 0 | 24.643 | 119476.0097 | 238467.8401 | 34.3 | 54
701161 | 2018-04-19 17:14 | 12.1855 | Oxy10 (PSt7-10) | 2018-04-04 12:35 | default | 127.9501 | μmol/L | 31.2548 | °C | 1000 | hPa | Humid | 35 | 0 | 0 | 24.642 | 119483.4448 | 238470.9224 | 34.3 | 54
701171 | 2018-04-19 17:14 | 12.2016 | Oxy10 (PSt7-10) | 2018-04-04 12:35 | default | 127.8643 | μmol/L | 31.2603 | °C | 1000 | hPa | Humid | 35 | 0 | 0 | 24.648 | 119487.6246 | 238469.716 | 34.3 | 54
701181 | 2018-04-19 17:14 | 12.2184 | Oxy10 (PSt7-10) | 2018-04-04 12:35 | default | 127.9144 | μmol/L | 31.2558 | °C | 1000 | hPa | Humid | 35 | 0 | 0 | 24.645 | 119480.3568 | 238469.7293 | 34.3 | 54
701193 | 2018-04-19 17:14 | 12.2349 | Oxy10 (PSt7-10) | 2018-04-04 12:35 | default | 127.888 | μmol/L | 31.2571 | °C | 1000 | hPa | Humid | 35 | 0 | 0 | 24.647 | 119493.9637 | 238468.7757 | 34.3 | 54
701202 | 2018-04-19 17:14 | 12.2517 | Oxy10 (PSt7-10) | 2018-04-04 12:35 | default | 127.9571 | μmol/L | 31.2453 | °C | 1000 | hPa | Humid | 35 | 0 | 0 | 24.645 | 119496.4131 | 238465.6718 | 34.3 | 54
701210 | 2018-04-19 17:14 | 12.2683 | Oxy10 (PSt7-10) | 2018-04-04 12:35 | default | 127.8803 | μmol/L | 31.2538 | °C | 1000 | hPa | Humid | 35 | 0 | 0 | 24.649 | 119496.8041 | 238474.4245 | 34.3 | 54
701220 | 2018-04-19 17:14 | 12.285 | Oxy10 (PSt7-10) | 2018-04-04 12:35 | default | 127.892 | μmol/L | 31.2483 | °C | 1000 | hPa | Humid | 35 | 0 | 0 | 24.65 | 119500.619 | 238455.8362 | 34.3 | 54
701227 | 2018-04-19 17:14 | 12.3021 | Oxy10 (PSt7-10) | 2018-04-04 12:35 | default | 127.9033 | μmol/L | 31.2507 | °C | 1000 | hPa | Humid | 35 | 0 | 0 | 24.648 | 119509.1283 | 238475.3061 | 34.3 | 54
701236 | 2018-04-19 17:14 | 12.3187 | Oxy10 (PSt7-10) | 2018-04-04 12:35 | default | 127.9763 | μmol/L | 31.2406 | °C | 1000 | hPa | Humid | 35 | 0 | 0 | 24.645 | 119511.3705 | 238465.0944 | 34.3 | 54
701251 | 2018-04-19 17:14 | 12.3351 | Oxy10 (PSt7-10) | 2018-04-04 12:35 | default | 127.8252 | μmol/L | 31.2622 | °C | 1000 | hPa | Humid | 35 | 0 | 0 | 24.651 | 119510.4758 | 238466.1569 | 34.3 | 54
701260 | 2018-04-19 17:14 | 12.3522 | Oxy10 (PSt7-10) | 2018-04-04 12:35 | default | 127.8139 | μmol/L | 31.2675 | °C | 1000 | hPa | Humid | 35 | 0 | 0 | 24.65 | 119515.7761 | 238469.4233 | 34.3 | 54
701269 | 2018-04-19 17:14 | 12.3691 | Oxy10 (PSt7-10) | 2018-04-04 12:35 | default | 127.8143 | μmol/L | 31.2674 | °C | 1000 | hPa | Humid | 35 | 0 | 0 | 24.65 | 119511.2437 | 238461.258 | 34.3 | 54
701278 | 2018-04-19 17:14 | 12.385 | Oxy10 (PSt7-10) | 2018-04-04 12:35 | default | 127.8362 | μmol/L | 31.2595 | °C | 1000 | hPa | Humid | 35 | 0 | 0 | 24.651 | 119517.5659 | 238459.1283 | 34.3 | 54
701284 | 2018-04-19 17:14 | 12.4017 | Oxy10 (PSt7-10) | 2018-04-04 12:35 | default | 127.8489 | μmol/L | 31.2589 | °C | 1000 | hPa | Humid | 35 | 0 | 0 | 24.65 | 119523.3599 | 238467.1859 | 34.3 | 54
701297 | 2018-04-19 17:14 | 12.4188 | Oxy10 (PSt7-10) | 2018-04-04 12:35 | default | 127.8459 | μmol/L | 31.2545 | °C | 1000 | hPa | Humid | 35 | 0 | 0 | 24.652 | 119530.7327 | 238488.7735 | 34.3 | 54
701307 | 2018-04-19 17:14 | 12.4349 | Oxy10 (PSt7-10) | 2018-04-04 12:35 | default | 127.888 | μmol/L | 31.2493 | °C | 1000 | hPa | Humid | 35 | 0 | 0 | 24.65 | 119526.5089 | 238471.2029 | 34.3 | 54
701323 | 2018-04-19 17:14 | 12.4529 | Oxy10 (PSt7-10) | 2018-04-04 12:35 | default | 127.8581 | μmol/L | 31.2412 | °C | 1000 | hPa | Humid | 35 | 0 | 0 | 24.656 | 119539.296 | 238474.5269 | 34.3 | 54
701329 | 2018-04-19 17:14 | 12.4687 | Oxy10 (PSt7-10) | 2018-04-04 12:35 | default | 127.8382 | μmol/L | 31.2512 | °C | 1000 | hPa | Humid | 35 | 0 | 0 | 24.654 | 119532.7518 | 238462.4648 | 34.3 | 54
701334 | 2018-04-19 17:14 | 12.4852 | Oxy10 (PSt7-10) | 2018-04-04 12:35 | default | 127.8382 | μmol/L | 31.2461 | °C | 1000 | hPa | Humid | 35 | 0 | 0 | 24.656 | 119537.0609 | 238465.1453 | 34.3 | 54
701352 | 2018-04-19 17:14 | 12.5029 | Oxy10 (PSt7-10) | 2018-04-04 12:35 | default | 127.767 | μmol/L | 31.2558 | °C | 1000 | hPa | Humid | 35 | 0 | 0 | 24.659 | 119542.6432 | 238480.3031 | 34.3 | 54
701357 | 2018-04-19 17:14 | 12.5186 | Oxy10 (PSt7-10) | 2018-04-04 12:35 | default | 127.805 | μmol/L | 31.2465 | °C | 1000 | hPa | Humid | 35 | 0 | 0 | 24.659 | 119543.2804 | 238459.5837 | 34.3 | 54
701371 | 2018-04-19 17:15 | 12.5354 | Oxy10 (PSt7-10) | 2018-04-04 12:35 | default | 127.7604 | μmol/L | 31.2522 | °C | 1000 | hPa | Humid | 35 | 0 | 0 | 24.661 | 119542.5658 | 238466.4141 | 34.3 | 54
701378 | 2018-04-19 17:15 | 12.5522 | Oxy10 (PSt7-10) | 2018-04-04 12:35 | default | 127.8804 | μmol/L | 31.2409 | °C | 1000 | hPa | Humid | 35 | 0 | 0 | 24.654 | 119542.2636 | 238465.2438 | 34.3 | 54
701386 | 2018-04-19 17:15 | 12.5683 | Oxy10 (PSt7-10) | 2018-04-04 12:35 | default | 127.7501 | μmol/L | 31.247 | °C | 1000 | hPa | Humid | 35 | 0 | 0 | 24.664 | 119552.7573 | 238473.7205 | 34.3 | 54
701399 | 2018-04-19 17:15 | 12.5852 | Oxy10 (PSt7-10) | 2018-04-04 12:35 | default | 127.8097 | μmol/L | 31.2453 | °C | 1000 | hPa | Humid | 35 | 0 | 0 | 24.659 | 119555.3635 | 238471.1016 | 34.3 | 54
701404 | 2018-04-19 17:15 | 12.6019 | Oxy10 (PSt7-10) | 2018-04-04 12:35 | default | 127.7413 | μmol/L | 31.2518 | °C | 1000 | hPa | Humid | 35 | 0 | 0 | 24.663 | 119563.9417 | 238462.4032 | 34.3 | 54
701421 | 2018-04-19 17:15 | 12.6184 | Oxy10 (PSt7-10) | 2018-04-04 12:35 | default | 127.7829 | μmol/L | 31.2467 | °C | 1000 | hPa | Humid | 35 | 0 | 0 | 24.661 | 119565.3729 | 238471.1008 | 34.3 | 54
701424 | 2018-04-19 17:15 | 12.6356 | Oxy10 (PSt7-10) | 2018-04-04 12:35 | default | 127.7721 | μmol/L | 31.2494 | °C | 1000 | hPa | Humid | 35 | 0 | 0 | 24.661 | 119564.5862 | 238475.7663 | 34.3 | 54
701441 | 2018-04-19 17:15 | 12.6519 | Oxy10 (PSt7-10) | 2018-04-04 12:35 | default | 127.6814 | μmol/L | 31.2717 | °C | 1000 | hPa | Humid | 35 | 0 | 0 | 24.661 | 119571.8696 | 238480.0114 | 34.3 | 54
701444 | 2018-04-19 17:15 | 12.6685 | Oxy10 (PSt7-10) | 2018-04-04 12:35 | default | 127.7445 | μmol/L | 31.2536 | °C | 1000 | hPa | Humid | 35 | 0 | 0 | 24.662 | 119564.8924 | 238481.3935 | 34.3 | 54
701455 | 2018-04-19 17:15 | 12.6856 | Oxy10 (PSt7-10) | 2018-04-04 12:35 | default | 127.7451 | μmol/L | 31.2483 | °C | 1000 | hPa | Humid | 35 | 0 | 0 | 24.664 | 119577.1677 | 238479.9944 | 34.3 | 54
701468 | 2018-04-19 17:15 | 12.7021 | Oxy10 (PSt7-10) | 2018-04-04 12:35 | default | 127.6641 | μmol/L | 31.2604 | °C | 1000 | hPa | Humid | 35 | 0 | 0 | 24.667 | 119578.9712 | 238479.3774 | 34.3 | 54
701475 | 2018-04-19 17:15 | 12.7184 | Oxy10 (PSt7-10) | 2018-04-04 12:35 | default | 127.6806 | μmol/L | 31.2641 | °C | 1000 | hPa | Humid | 35 | 0 | 0 | 24.664 | 119588.7169 | 238460.5676 | 34.3 | 54
701492 | 2018-04-19 17:15 | 12.7354 | Oxy10 (PSt7-10) | 2018-04-04 12:35 | default | 127.6396 | μmol/L | 31.2613 | °C | 1000 | hPa | Humid | 35 | 0 | 0 | 24.669 | 119593.001 | 238475.4547 | 34.3 | 54
701502 | 2018-04-19 17:15 | 12.7529 | Oxy10 (PSt7-10) | 2018-04-04 12:35 | default | 127.7004 | μmol/L | 31.2592 | °C | 1000 | hPa | Humid | 35 | 0 | 0 | 24.664 | 119583.6889 | 238483.2886 | 34.3 | 54
701509 | 2018-04-19 17:15 | 12.7688 | Oxy10 (PSt7-10) | 2018-04-04 12:35 | default | 127.6944 | μmol/L | 31.253 | °C | 1000 | hPa | Humid | 35 | 0 | 0 | 24.667 | 119586.1644 | 238465.6634 | 34.3 | 54
701520 | 2018-04-19 17:15 | 12.7849 | Oxy10 (PSt7-10) | 2018-04-04 12:35 | default | 127.7454 | μmol/L | 31.243 | °C | 1000 | hPa | Humid | 35 | 0 | 0 | 24.666 | 119593.5359 | 238473.5464 | 34.3 | 54
701530 | 2018-04-19 17:15 | 12.802 | Oxy10 (PSt7-10) | 2018-04-04 12:35 | default | 127.6614 | μmol/L | 31.2611 | °C | 1000 | hPa | Humid | 35 | 0 | 0 | 24.667 | 119595.7803 | 238467.6601 | 34.3 | 54
701539 | 2018-04-19 17:15 | 12.8186 | Oxy10 (PSt7-10) | 2018-04-04 12:35 | default | 127.6326 | μmol/L | 31.263 | °C | 1000 | hPa | Humid | 35 | 0 | 0 | 24.669 | 119595.8555 | 238472.8381 | 34.3 | 54
701547 | 2018-04-19 17:15 | 12.835 | Oxy10 (PSt7-10) | 2018-04-04 12:35 | default | 127.6355 | μmol/L | 31.2571 | °C | 1000 | hPa | Humid | 35 | 0 | 0 | 24.671 | 119601.754 | 238474.6419 | 34.3 | 54
701554 | 2018-04-19 17:15 | 12.8517 | Oxy10 (PSt7-10) | 2018-04-04 12:35 | default | 127.699 | μmol/L | 31.2441 | °C | 1000 | hPa | Humid | 35 | 0 | 0 | 24.67 | 119607.5297 | 238473.8317 | 34.3 | 54
701567 | 2018-04-19 17:15 | 12.8684 | Oxy10 (PSt7-10) | 2018-04-04 12:35 | default | 127.7191 | μmol/L | 31.2366 | °C | 1000 | hPa | Humid | 35 | 0 | 0 | 24.671 | 119613.5122 | 238473.1695 | 34.3 | 54
701578 | 2018-04-19 17:15 | 12.8856 | Oxy10 (PSt7-10) | 2018-04-04 12:35 | default | 127.6229 | μmol/L | 31.2602 | °C | 1000 | hPa | Humid | 35 | 0 | 0 | 24.671 | 119615.2826 | 238477.9894 | 34.3 | 54
701586 | 2018-04-19 17:15 | 12.9022 | Oxy10 (PSt7-10) | 2018-04-04 12:35 | default | 127.7256 | μmol/L | 31.2375 | °C | 1000 | hPa | Humid | 35 | 0 | 0 | 24.67 | 119616.634 | 238475.299 | 34.3 | 54
701594 | 2018-04-19 17:15 | 12.9191 | Oxy10 (PSt7-10) | 2018-04-04 12:35 | default | 127.6588 | μmol/L | 31.2488 | °C | 1000 | hPa | Humid | 35 | 0 | 0 | 24.672 | 119619.6184 | 238482.778 | 34.3 | 54
701612 | 2018-04-19 17:15 | 12.9349 | Oxy10 (PSt7-10) | 2018-04-04 12:35 | default | 127.6879 | μmol/L | 31.2442 | °C | 1000 | hPa | Humid | 35 | 0 | 0 | 24.671 | 119619.037 | 238467.9612 | 34.3 | 54
701622 | 2018-04-19 17:15 | 12.9526 | Oxy10 (PSt7-10) | 2018-04-04 12:35 | default | 127.6864 | μmol/L | 31.2394 | °C | 1000 | hPa | Humid | 35 | 0 | 0 | 24.673 | 119630.1352 | 238472.9177 | 34.3 | 54
701629 | 2018-04-19 17:15 | 12.9684 | Oxy10 (PSt7-10) | 2018-04-04 12:35 | default | 127.5425 | μmol/L | 31.2774 | °C | 1000 | hPa | Humid | 35 | 0 | 0 | 24.672 | 119633.7779 | 238470.8715 | 34.3 | 54
701639 | 2018-04-19 17:15 | 12.985 | Oxy10 (PSt7-10) | 2018-04-04 12:35 | default | 127.5597 | μmol/L | 31.2603 | °C | 1000 | hPa | Humid | 35 | 0 | 0 | 24.677 | 119638.3481 | 238467.8877 | 34.3 | 54
701646 | 2018-04-19 17:15 | 13.0016 | Oxy10 (PSt7-10) | 2018-04-04 12:35 | default | 127.6522 | μmol/L | 31.2504 | °C | 1000 | hPa | Humid | 35 | 0 | 0 | 24.672 | 119641.1367 | 238469.953 | 34.3 | 54
701660 | 2018-04-19 17:15 | 13.0184 | Oxy10 (PSt7-10) | 2018-04-04 12:35 | default | 127.5662 | μmol/L | 31.2587 | °C | 1000 | hPa | Humid | 35 | 0 | 0 | 24.677 | 119643.2979 | 238470.2147 | 34.3 | 54
701667 | 2018-04-19 17:15 | 13.0357 | Oxy10 (PSt7-10) | 2018-04-04 12:35 | default | 127.637 | μmol/L | 31.249 | °C | 1000 | hPa | Humid | 35 | 0 | 0 | 24.674 | 119648.4858 | 238470.7857 | 34.3 | 54
701680 | 2018-04-19 17:15 | 13.0521 | Oxy10 (PSt7-10) | 2018-04-04 12:35 | default | 127.6584 | μmol/L | 31.2411 | °C | 1000 | hPa | Humid | 35 | 0 | 0 | 24.675 | 119654.5574 | 238474.0011 | 34.3 | 54
701684 | 2018-04-19 17:15 | 13.069 | Oxy10 (PSt7-10) | 2018-04-04 12:35 | default | 127.5995 | μmol/L | 31.2556 | °C | 1000 | hPa | Humid | 35 | 0 | 0 | 24.675 | 119656.247 | 238479.7431 | 34.3 | 54
701701 | 2018-04-19 17:15 | 13.0856 | Oxy10 (PSt7-10) | 2018-04-04 12:35 | default | 127.5521 | μmol/L | 31.2595 | °C | 1000 | hPa | Humid | 35 | 0 | 0 | 24.678 | 119661.318 | 238470.8967 | 34.3 | 54
701704 | 2018-04-19 17:15 | 13.1021 | Oxy10 (PSt7-10) | 2018-04-04 12:35 | default | 127.558 | μmol/L | 31.2478 | °C | 1000 | hPa | Humid | 35 | 0 | 0 | 24.682 | 119660.2136 | 238463.9228 | 34.3 | 54
701719 | 2018-04-19 17:15 | 13.1186 | Oxy10 (PSt7-10) | 2018-04-04 12:35 | default | 127.5809 | μmol/L | 31.255 | °C | 1000 | hPa | Humid | 35 | 0 | 0 | 24.677 | 119667.1824 | 238471.2382 | 34.3 | 54
701731 | 2018-04-19 17:15 | 13.1356 | Oxy10 (PSt7-10) | 2018-04-04 12:35 | default | 127.5561 | μmol/L | 31.2482 | °C | 1000 | hPa | Humid | 35 | 0 | 0 | 24.682 | 119670.7597 | 238464.7071 | 34.3 | 54
701737 | 2018-04-19 17:15 | 13.1523 | Oxy10 (PSt7-10) | 2018-04-04 12:35 | default | 127.5119 | μmol/L | 31.2591 | °C | 1000 | hPa | Humid | 35 | 0 | 0 | 24.682 | 119674.6835 | 238471.6521 | 34.3 | 54
701747 | 2018-04-19 17:15 | 13.1687 | Oxy10 (PSt7-10) | 2018-04-04 12:35 | default | 127.533 | μmol/L | 31.2539 | °C | 1000 | hPa | Humid | 35 | 0 | 0 | 24.682 | 119677.0973 | 238475.8427 | 34.3 | 54
701761 | 2018-04-19 17:15 | 13.1851 | Oxy10 (PSt7-10) | 2018-04-04 12:35 | default | 127.5731 | μmol/L | 31.2492 | °C | 1000 | hPa | Humid | 35 | 0 | 0 | 24.68 | 119683.9577 | 238480.4932 | 34.3 | 54
701764 | 2018-04-19 17:15 | 13.2019 | Oxy10 (PSt7-10) | 2018-04-04 12:35 | default | 127.5657 | μmol/L | 31.251 | °C | 1000 | hPa | Humid | 35 | 0 | 0 | 24.68 | 119680.0046 | 238472.1314 | 34.3 | 54
701779 | 2018-04-19 17:15 | 13.2183 | Oxy10 (PSt7-10) | 2018-04-04 12:35 | default | 127.5772 | μmol/L | 31.2482 | °C | 1000 | hPa | Humid | 35 | 0 | 0 | 24.68 | 119677.0982 | 238479.0526 | 34.3 | 54
701787 | 2018-04-19 17:15 | 13.2358 | Oxy10 (PSt7-10) | 2018-04-04 12:35 | default | 127.4972 | μmol/L | 31.2498 | °C | 1000 | hPa | Humid | 35 | 0 | 0 | 24.687 | 119692.8414 | 238482.3182 | 34.3 | 54
701800 | 2018-04-19 17:15 | 13.252 | Oxy10 (PSt7-10) | 2018-04-04 12:35 | default | 127.603 | μmol/L | 31.2393 | °C | 1000 | hPa | Humid | 35 | 0 | 0 | 24.681 | 119698.0723 | 238480.7817 | 34.3 | 54
701813 | 2018-04-19 17:15 | 13.2683 | Oxy10 (PSt7-10) | 2018-04-04 12:35 | default | 127.5123 | μmol/L | 31.2435 | °C | 1000 | hPa | Humid | 35 | 0 | 0 | 24.688 | 119709.482 | 238478.63 | 34.3 | 54
701814 | 2018-04-19 17:15 | 13.2853 | Oxy10 (PSt7-10) | 2018-04-04 12:35 | default | 127.482 | μmol/L | 31.2587 | °C | 1000 | hPa | Humid | 35 | 0 | 0 | 24.685 | 119703.6552 | 238481.9349 | 34.3 | 54
701830 | 2018-04-19 17:15 | 13.3022 | Oxy10 (PSt7-10) | 2018-04-04 12:35 | default | 127.4605 | μmol/L | 31.264 | °C | 1000 | hPa | Humid | 35 | 0 | 0 | 24.685 | 119711.59 | 238482.3931 | 34.3 | 54
701835 | 2018-04-19 17:15 | 13.3183 | Oxy10 (PSt7-10) | 2018-04-04 12:35 | default | 127.4706 | μmol/L | 31.2538 | °C | 1000 | hPa | Humid | 35 | 0 | 0 | 24.688 | 119704.8359 | 238483.7202 | 34.3 | 54
701845 | 2018-04-19 17:15 | 13.3349 | Oxy10 (PSt7-10) | 2018-04-04 12:35 | default | 127.4308 | μmol/L | 31.261 | °C | 1000 | hPa | Humid | 35 | 0 | 0 | 24.689 | 119711.0918 | 238463.3637 | 34.3 | 54
701856 | 2018-04-19 17:15 | 13.3517 | Oxy10 (PSt7-10) | 2018-04-04 12:35 | default | 127.4501 | μmol/L | 31.2511 | °C | 1000 | hPa | Humid | 35 | 0 | 0 | 24.691 | 119705.8449 | 238480.2218 | 34.3 | 54
701869 | 2018-04-19 17:15 | 13.369 | Oxy10 (PSt7-10) | 2018-04-04 12:35 | default | 127.4365 | μmol/L | 31.257 | °C | 1000 | hPa | Humid | 35 | 0 | 0 | 24.69 | 119716.7847 | 238483.1904 | 34.3 | 54
701876 | 2018-04-19 17:15 | 13.3852 | Oxy10 (PSt7-10) | 2018-04-04 12:35 | default | 127.4369 | μmol/L | 31.2647 | °C | 1000 | hPa | Humid | 35 | 0 | 0 | 24.687 | 119719.1677 | 238480.5633 | 34.3 | 54
701884 | 2018-04-19 17:15 | 13.4021 | Oxy10 (PSt7-10) | 2018-04-04 12:35 | default | 127.3908 | μmol/L | 31.2579 | °C | 1000 | hPa | Humid | 35 | 0 | 0 | 24.694 | 119714.7136 | 238480.8179 | 34.3 | 54
701900 | 2018-04-19 17:15 | 13.4182 | Oxy10 (PSt7-10) | 2018-04-04 12:35 | default | 127.397 | μmol/L | 31.259 | °C | 1000 | hPa | Humid | 35 | 0 | 0 | 24.693 | 119714.4942 | 238479.696 | 34.3 | 54
701912 | 2018-04-19 17:15 | 13.4381 | Oxy10 (PSt7-10) | 2018-04-04 12:35 | default | 127.4599 | μmol/L | 31.2564 | °C | 1000 | hPa | Humid | 35 | 0 | 0 | 24.688 | 119737.5088 | 238483.8975 | 34.3 | 54
701916 | 2018-04-19 17:15 | 13.4516 | Oxy10 (PSt7-10) | 2018-04-04 12:35 | default | 127.4155 | μmol/L | 31.2544 | °C | 1000 | hPa | Humid | 35 | 0 | 0 | 24.693 | 119722.4668 | 238472.0499 | 34.3 | 54
701927 | 2018-04-19 17:15 | 13.4685 | Oxy10 (PSt7-10) | 2018-04-04 12:35 | default | 127.418 | μmol/L | 31.2564 | °C | 1000 | hPa | Humid | 35 | 0 | 0 | 24.692 | 119730.8792 | 238471.9616 | 34.3 | 54
701935 | 2018-04-19 17:15 | 13.4853 | Oxy10 (PSt7-10) | 2018-04-04 12:35 | default | 127.4487 | μmol/L | 31.2489 | °C | 1000 | hPa | Humid | 35 | 0 | 0 | 24.692 | 119725.689 | 238481.3119 | 34.3 | 54
701951 | 2018-04-19 17:15 | 13.5023 | Oxy10 (PSt7-10) | 2018-04-04 12:35 | default | 127.3763 | μmol/L | 31.2512 | °C | 1000 | hPa | Humid | 35 | 0 | 0 | 24.698 | 119745.9731 | 238485.9949 | 34.3 | 54
701957 | 2018-04-19 17:15 | 13.52 | Oxy10 (PSt7-10) | 2018-04-04 12:35 | default | 127.3987 | μmol/L | 31.2508 | °C | 1000 | hPa | Humid | 35 | 0 | 0 | 24.696 | 119755.2962 | 238473.8038 | 34.3 | 54
701968 | 2018-04-19 17:16 | 13.5351 | Oxy10 (PSt7-10) | 2018-04-04 12:35 | default | 127.4245 | μmol/L | 31.2496 | °C | 1000 | hPa | Humid | 35 | 0 | 0 | 24.694 | 119743.1999 | 238472.5626 | 34.3 | 54
701975 | 2018-04-19 17:16 | 13.5523 | Oxy10 (PSt7-10) | 2018-04-04 12:35 | default | 127.3665 | μmol/L | 31.2588 | °C | 1000 | hPa | Humid | 35 | 0 | 0 | 24.696 | 119749.8339 | 238474.9374 | 34.3 | 54
701986 | 2018-04-19 17:16 | 13.5686 | Oxy10 (PSt7-10) | 2018-04-04 12:35 | default | 127.4423 | μmol/L | 31.253 | °C | 1000 | hPa | Humid | 35 | 0 | 0 | 24.691 | 119760.7986 | 238484.0135 | 34.3 | 54
701998 | 2018-04-19 17:16 | 13.5852 | Oxy10 (PSt7-10) | 2018-04-04 12:35 | default | 127.3853 | μmol/L | 31.249 | °C | 1000 | hPa | Humid | 35 | 0 | 0 | 24.698 | 119749.6015 | 238473.3474 | 34.3 | 54
702010 | 2018-04-19 17:16 | 13.6028 | Oxy10 (PSt7-10) | 2018-04-04 12:35 | default | 127.3342 | μmol/L | 31.2512 | °C | 1000 | hPa | Humid | 35 | 0 | 0 | 24.702 | 119759.1885 | 238478.6568 | 34.3 | 54
702015 | 2018-04-19 17:16 | 13.6182 | Oxy10 (PSt7-10) | 2018-04-04 12:35 | default | 127.2866 | μmol/L | 31.2681 | °C | 1000 | hPa | Humid | 35 | 0 | 0 | 24.7 | 119756.0732 | 238472.0683 | 34.3 | 54
702031 | 2018-04-19 17:16 | 13.6355 | Oxy10 (PSt7-10) | 2018-04-04 12:35 | default | 127.2917 | μmol/L | 31.2669 | °C | 1000 | hPa | Humid | 35 | 0 | 0 | 24.7 | 119770.1476 | 238466.0348 | 34.3 | 54
702037 | 2018-04-19 17:16 | 13.6536 | Oxy10 (PSt7-10) | 2018-04-04 12:35 | default | 127.3618 | μmol/L | 31.2522 | °C | 1000 | hPa | Humid | 35 | 0 | 0 | 24.699 | 119775.0192 | 238479.8715 | 34.3 | 54
702050 | 2018-04-19 17:16 | 13.6717 | Oxy10 (PSt7-10) | 2018-04-04 12:35 | default | 127.3389 | μmol/L | 31.2527 | °C | 1000 | hPa | Humid | 35 | 0 | 0 | 24.701 | 119777.2992 | 238477.9373 | 34.3 | 54
702064 | 2018-04-19 17:16 | 13.6863 | Oxy10 (PSt7-10) | 2018-04-04 12:35 | default | 127.3423 | μmol/L | 31.2544 | °C | 1000 | hPa | Humid | 35 | 0 | 0 | 24.7 | 119775.5924 | 238469.9347 | 34.3 | 54
702067 | 2018-04-19 17:16 | 13.7158 | Oxy10 (PSt7-10) | 2018-04-04 12:35 | default | 127.3599 | μmol/L | 31.2552 | °C | 1000 | hPa | Humid | 35 | 0 | 0 | 24.698 | 119801.5596 | 238506.2147 | 34.3 | 54
702076 | 2018-04-19 17:16 | 13.735 | Oxy10 (PSt7-10) | 2018-04-04 12:35 | default | 127.2763 | μmol/L | 31.2552 | °C | 1000 | hPa | Humid | 35 | 0 | 0 | 24.706 | 119807.3274 | 238492.3156 | 34.3 | 54
702084 | 2018-04-19 17:16 | 13.7521 | Oxy10 (PSt7-10) | 2018-04-04 12:35 | default | 127.3011 | μmol/L | 31.262 | °C | 1000 | hPa | Humid | 35 | 0 | 0 | 24.701 | 119800.8404 | 238482.3828 | 34.3 | 54
702097 | 2018-04-19 17:16 | 13.7683 | Oxy10 (PSt7-10) | 2018-04-04 12:35 | default | 127.2561 | μmol/L | 31.2705 | °C | 1000 | hPa | Humid | 35 | 0 | 0 | 24.702 | 119795.6172 | 238481.2303 | 34.3 | 54
702108 | 2018-04-19 17:16 | 13.7854 | Oxy10 (PSt7-10) | 2018-04-04 12:35 | default | 127.2331 | μmol/L | 31.2658 | °C | 1000 | hPa | Humid | 35 | 0 | 0 | 24.706 | 119796.8677 | 238487.2374 | 34.3 | 54
702119 | 2018-04-19 17:16 | 13.8021 | Oxy10 (PSt7-10) | 2018-04-04 12:35 | default | 127.2833 | μmol/L | 31.2586 | °C | 1000 | hPa | Humid | 35 | 0 | 0 | 24.704 | 119807.8006 | 238480.5865 | 34.3 | 54
702129 | 2018-04-19 17:16 | 13.8184 | Oxy10 (PSt7-10) | 2018-04-04 12:35 | default | 127.2637 | μmol/L | 31.2609 | °C | 1000 | hPa | Humid | 35 | 0 | 0 | 24.705 | 119807.6728 | 238467.727 | 34.3 | 54
702135 | 2018-04-19 17:16 | 13.8353 | Oxy10 (PSt7-10) | 2018-04-04 12:35 | default | 127.2877 | μmol/L | 31.2575 | °C | 1000 | hPa | Humid | 35 | 0 | 0 | 24.704 | 119801.0232 | 238469.8037 | 34.3 | 54
702150 | 2018-04-19 17:16 | 13.8542 | Oxy10 (PSt7-10) | 2018-04-04 12:35 | default | 127.2166 | μmol/L | 31.257 | °C | 1000 | hPa | Humid | 35 | 0 | 0 | 24.711 | 119813.0387 | 238482.2681 | 34.3 | 54
702161 | 2018-04-19 17:16 | 13.8694 | Oxy10 (PSt7-10) | 2018-04-04 12:35 | default | 127.2976 | μmol/L | 31.2499 | °C | 1000 | hPa | Humid | 35 | 0 | 0 | 24.706 | 119813.6305 | 238471.99 | 34.3 | 54
702169 | 2018-04-19 17:16 | 13.8855 | Oxy10 (PSt7-10) | 2018-04-04 12:35 | default | 127.2727 | μmol/L | 31.2457 | °C | 1000 | hPa | Humid | 35 | 0 | 0 | 24.71 | 119811.1079 | 238477.8257 | 34.3 | 54
702177 | 2018-04-19 17:16 | 13.9022 | Oxy10 (PSt7-10) | 2018-04-04 12:35 | default | 127.2187 | μmol/L | 31.2591 | °C | 1000 | hPa | Humid | 35 | 0 | 0 | 24.71 | 119813.389 | 238460.8259 | 34.3 | 54
702185 | 2018-04-19 17:16 | 13.9183 | Oxy10 (PSt7-10) | 2018-04-04 12:35 | default | 127.1868 | μmol/L | 31.2747 | °C | 1000 | hPa | Humid | 35 | 0 | 0 | 24.707 | 119815.6843 | 238476.9668 | 34.3 | 54
702196 | 2018-04-19 17:16 | 13.9352 | Oxy10 (PSt7-10) | 2018-04-04 12:35 | default | 127.1052 | μmol/L | 31.2793 | °C | 1000 | hPa | Humid | 35 | 0 | 0 | 24.713 | 119825.4244 | 238483.5466 | 34.3 | 54
702204 | 2018-04-19 17:16 | 13.9516 | Oxy10 (PSt7-10) | 2018-04-04 12:35 | default | 127.1722 | μmol/L | 31.2602 | °C | 1000 | hPa | Humid | 35 | 0 | 0 | 24.714 | 119818.0896 | 238472.969 | 34.3 | 54
702221 | 2018-04-19 17:16 | 13.9691 | Oxy10 (PSt7-10) | 2018-04-04 12:35 | default | 127.2092 | μmol/L | 31.264 | °C | 1000 | hPa | Humid | 35 | 0 | 0 | 24.709 | 119825.5047 | 238482.8908 | 34.3 | 54
702224 | 2018-04-19 17:16 | 13.9849 | Oxy10 (PSt7-10) | 2018-04-04 12:35 | default | 127.1641 | μmol/L | 31.2622 | °C | 1000 | hPa | Humid | 35 | 0 | 0 | 24.714 | 119830.3343 | 238479.5287 | 34.3 | 54
702240 | 2018-04-19 17:16 | 14.0016 | Oxy10 (PSt7-10) | 2018-04-04 12:35 | default | 127.153 | μmol/L | 31.2701 | °C | 1000 | hPa | Humid | 35 | 0 | 0 | 24.712 | 119834.3723 | 238469.8338 | 34.3 | 54
702252 | 2018-04-19 17:16 | 14.019 | Oxy10 (PSt7-10) | 2018-04-04 12:35 | default | 127.1206 | μmol/L | 31.2678 | °C | 1000 | hPa | Humid | 35 | 0 | 0 | 24.716 | 119846.9169 | 238471.7728 | 34.3 | 54
702256 | 2018-04-19 17:16 | 14.0351 | Oxy10 (PSt7-10) | 2018-04-04 12:35 | default | 127.2023 | μmol/L | 31.2502 | °C | 1000 | hPa | Humid | 35 | 0 | 0 | 24.715 | 119842.2414 | 238473.9618 | 34.3 | 54
702266 | 2018-04-19 17:16 | 14.0523 | Oxy10 (PSt7-10) | 2018-04-04 12:35 | default | 127.1702 | μmol/L | 31.253 | °C | 1000 | hPa | Humid | 35 | 0 | 0 | 24.717 | 119838.6301 | 238467.4567 | 34.3 | 54
702279 | 2018-04-19 17:16 | 14.0691 | Oxy10 (PSt7-10) | 2018-04-04 12:35 | default | 127.1917 | μmol/L | 31.2451 | °C | 1000 | hPa | Humid | 35 | 0 | 0 | 24.718 | 119849.4457 | 238484.4182 | 34.3 | 54
702289 | 2018-04-19 17:16 | 14.0854 | Oxy10 (PSt7-10) | 2018-04-04 12:35 | default | 127.0594 | μmol/L | 31.2829 | °C | 1000 | hPa | Humid | 35 | 0 | 0 | 24.716 | 119853.674 | 238469.6288 | 34.3 | 54
702301 | 2018-04-19 17:16 | 14.1022 | Oxy10 (PSt7-10) | 2018-04-04 12:35 | default | 127.1031 | μmol/L | 31.2618 | °C | 1000 | hPa | Humid | 35 | 0 | 0 | 24.72 | 119850.5717 | 238470.1417 | 34.3 | 54
702308 | 2018-04-19 17:16 | 14.1185 | Oxy10 (PSt7-10) | 2018-04-04 12:35 | default | 127.1123 | μmol/L | 31.2647 | °C | 1000 | hPa | Humid | 35 | 0 | 0 | 24.718 | 119848.8744 | 238474.3186 | 34.3 | 54
702317 | 2018-04-19 17:16 | 14.135 | Oxy10 (PSt7-10) | 2018-04-04 12:35 | default | 127.1314 | μmol/L | 31.2574 | °C | 1000 | hPa | Humid | 35 | 0 | 0 | 24.719 | 119853.1986 | 238470.9399 | 34.3 | 54
702325 | 2018-04-19 17:16 | 14.1523 | Oxy10 (PSt7-10) | 2018-04-04 12:35 | default | 127.1484 | μmol/L | 31.2532 | °C | 1000 | hPa | Humid | 35 | 0 | 0 | 24.719 | 119871.9743 | 238475.599 | 34.3 | 54
702334 | 2018-04-19 17:16 | 14.1683 | Oxy10 (PSt7-10) | 2018-04-04 12:35 | default | 127.1473 | μmol/L | 31.256 | °C | 1000 | hPa | Humid | 35 | 0 | 0 | 24.718 | 119863.8071 | 238476.9605 | 34.3 | 54
702346 | 2018-04-19 17:16 | 14.1857 | Oxy10 (PSt7-10) | 2018-04-04 12:35 | default | 127.1191 | μmol/L | 31.263 | °C | 1000 | hPa | Humid | 35 | 0 | 0 | 24.718 | 119880.3086 | 238477.4002 | 34.3 | 54
702356 | 2018-04-19 17:16 | 14.2025 | Oxy10 (PSt7-10) | 2018-04-04 12:35 | default | 127.2173 | μmol/L | 31.231 | °C | 1000 | hPa | Humid | 35 | 0 | 0 | 24.721 | 119873.6534 | 238478.3167 | 34.3 | 54
702369 | 2018-04-19 17:16 | 14.219 | Oxy10 (PSt7-10) | 2018-04-04 12:35 | default | 127.0977 | μmol/L | 31.2579 | °C | 1000 | hPa | Humid | 35 | 0 | 0 | 24.722 | 119877.1409 | 238480.32 | 34.3 | 54
702381 | 2018-04-19 17:16 | 14.2382 | Oxy10 (PSt7-10) | 2018-04-04 12:35 | default | 127.0101 | μmol/L | 31.2667 | °C | 1000 | hPa | Humid | 35 | 0 | 0 | 24.727 | 119885.8848 | 238480.0893 | 34.3 | 54
702385 | 2018-04-19 17:16 | 14.2522 | Oxy10 (PSt7-10) | 2018-04-04 12:35 | default | 127.0351 | μmol/L | 31.2631 | °C | 1000 | hPa | Humid | 35 | 0 | 0 | 24.726 | 119883.2101 | 238480.7029 | 34.3 | 54
702400 | 2018-04-19 17:16 | 14.2714 | Oxy10 (PSt7-10) | 2018-04-04 12:35 | default | 127.1028 | μmol/L | 31.2593 | °C | 1000 | hPa | Humid | 35 | 0 | 0 | 24.721 | 119899.5371 | 238472.6368 | 34.3 | 54
702405 | 2018-04-19 17:16 | 14.285 | Oxy10 (PSt7-10) | 2018-04-04 12:35 | default | 127.0743 | μmol/L | 31.2586 | °C | 1000 | hPa | Humid | 35 | 0 | 0 | 24.724 | 119881.8073 | 238459.7528 | 34.3 | 54
702416 | 2018-04-19 17:16 | 14.302 | Oxy10 (PSt7-10) | 2018-04-04 12:35 | default | 127.0729 | μmol/L | 31.2563 | °C | 1000 | hPa | Humid | 35 | 0 | 0 | 24.725 | 119891.3466 | 238467.4386 | 34.3 | 54
702427 | 2018-04-19 17:16 | 14.3194 | Oxy10 (PSt7-10) | 2018-04-04 12:35 | default | 127.0473 | μmol/L | 31.2601 | °C | 1000 | hPa | Humid | 35 | 0 | 0 | 24.726 | 119895.5678 | 238467.8893 | 34.3 | 54
702435 | 2018-04-19 17:16 | 14.3352 | Oxy10 (PSt7-10) | 2018-04-04 12:35 | default | 127.0365 | μmol/L | 31.2602 | °C | 1000 | hPa | Humid | 35 | 0 | 0 | 24.727 | 119890.6642 | 238469.044 | 34.3 | 54
702449 | 2018-04-19 17:16 | 14.3519 | Oxy10 (PSt7-10) | 2018-04-04 12:35 | default | 127.0785 | μmol/L | 31.2549 | °C | 1000 | hPa | Humid | 35 | 0 | 0 | 24.725 | 119904.1463 | 238476.8805 | 34.3 | 54
702460 | 2018-04-19 17:16 | 14.3688 | Oxy10 (PSt7-10) | 2018-04-04 12:35 | default | 127.0456 | μmol/L | 31.2528 | °C | 1000 | hPa | Humid | 35 | 0 | 0 | 24.729 | 119896.9065 | 238462.3732 | 34.3 | 54
702464 | 2018-04-19 17:16 | 14.3856 | Oxy10 (PSt7-10) | 2018-04-04 12:35 | default | 127.0463 | μmol/L | 31.2552 | °C | 1000 | hPa | Humid | 35 | 0 | 0 | 24.728 | 119903.5961 | 238479.6881 | 34.3 | 54
702477 | 2018-04-19 17:16 | 14.402 | Oxy10 (PSt7-10) | 2018-04-04 12:35 | default | 127.0155 | μmol/L | 31.2602 | °C | 1000 | hPa | Humid | 35 | 0 | 0 | 24.729 | 119901.469 | 238470.4769 | 34.3 | 54
702488 | 2018-04-19 17:16 | 14.4189 | Oxy10 (PSt7-10) | 2018-04-04 12:35 | default | 127.059 | μmol/L | 31.2495 | °C | 1000 | hPa | Humid | 35 | 0 | 0 | 24.729 | 119913.5947 | 238468.2653 | 34.3 | 54
702495 | 2018-04-19 17:16 | 14.4359 | Oxy10 (PSt7-10) | 2018-04-04 12:35 | default | 126.9818 | μmol/L | 31.2659 | °C | 1000 | hPa | Humid | 35 | 0 | 0 | 24.73 | 119917.8349 | 238473.0151 | 34.3 | 54
702510 | 2018-04-19 17:16 | 14.4528 | Oxy10 (PSt7-10) | 2018-04-04 12:35 | default | 126.9666 | μmol/L | 31.2697 | °C | 1000 | hPa | Humid | 35 | 0 | 0 | 24.73 | 119914.666 | 238476.0894 | 34.3 | 54
702522 | 2018-04-19 17:16 | 14.4685 | Oxy10 (PSt7-10) | 2018-04-04 12:35 | default | 127.0111 | μmol/L | 31.251 | °C | 1000 | hPa | Humid | 35 | 0 | 0 | 24.733 | 119918.5062 | 238460.6709 | 34.3 | 54
702533 | 2018-04-19 17:16 | 14.4855 | Oxy10 (PSt7-10) | 2018-04-04 12:35 | default | 126.9918 | μmol/L | 31.2738 | °C | 1000 | hPa | Humid | 35 | 0 | 0 | 24.726 | 119918.7067 | 238469.9579 | 34.3 | 54
702542 | 2018-04-19 17:16 | 14.5023 | Oxy10 (PSt7-10) | 2018-04-04 12:35 | default | 127.0236 | μmol/L | 31.2556 | °C | 1000 | hPa | Humid | 35 | 0 | 0 | 24.73 | 119925.8256 | 238467.3245 | 34.3 | 54
702547 | 2018-04-19 17:16 | 14.5184 | Oxy10 (PSt7-10) | 2018-04-04 12:35 | default | 126.9901 | μmol/L | 31.2484 | °C | 1000 | hPa | Humid | 35 | 0 | 0 | 24.736 | 119927.2588 | 238464.8523 | 34.3 | 54
702557 | 2018-04-19 17:17 | 14.5356 | Oxy10 (PSt7-10) | 2018-04-04 12:35 | default | 126.9925 | μmol/L | 31.253 | °C | 1000 | hPa | Humid | 35 | 0 | 0 | 24.734 | 119934.1384 | 238462.4304 | 34.3 | 54
702568 | 2018-04-19 17:17 | 14.552 | Oxy10 (PSt7-10) | 2018-04-04 12:35 | default | 126.9727 | μmol/L | 31.2579 | °C | 1000 | hPa | Humid | 35 | 0 | 0 | 24.734 | 119940.1171 | 238464.6279 | 34.3 | 54
702579 | 2018-04-19 17:17 | 14.5685 | Oxy10 (PSt7-10) | 2018-04-04 12:35 | default | 126.9181 | μmol/L | 31.2688 | °C | 1000 | hPa | Humid | 35 | 0 | 0 | 24.735 | 119945.4956 | 238469.169 | 34.3 | 54
702585 | 2018-04-19 17:17 | 14.5854 | Oxy10 (PSt7-10) | 2018-04-04 12:35 | default | 126.95 | μmol/L | 31.2661 | °C | 1000 | hPa | Humid | 35 | 0 | 0 | 24.733 | 119949.566 | 238467.7462 | 34.3 | 54
702597 | 2018-04-19 17:17 | 14.602 | Oxy10 (PSt7-10) | 2018-04-04 12:35 | default | 126.9111 | μmol/L | 31.2654 | °C | 1000 | hPa | Humid | 35 | 0 | 0 | 24.737 | 119949.8689 | 238468.7756 | 34.3 | 54
702611 | 2018-04-19 17:17 | 14.6183 | Oxy10 (PSt7-10) | 2018-04-04 12:35 | default | 126.8905 | μmol/L | 31.273 | °C | 1000 | hPa | Humid | 35 | 0 | 0 | 24.736 | 119949.0502 | 238470.864 | 34.3 | 54
702614 | 2018-04-19 17:17 | 14.6363 | Oxy10 (PSt7-10) | 2018-04-04 12:35 | default | 126.8987 | μmol/L | 31.2684 | °C | 1000 | hPa | Humid | 35 | 0 | 0 | 24.737 | 119950.1076 | 238466.972 | 34.3 | 54
702628 | 2018-04-19 17:17 | 14.6521 | Oxy10 (PSt7-10) | 2018-04-04 12:35 | default | 126.8766 | μmol/L | 31.2661 | °C | 1000 | hPa | Humid | 35 | 0 | 0 | 24.74 | 119958.6569 | 238470.9549 | 34.3 | 54
702638 | 2018-04-19 17:17 | 14.6683 | Oxy10 (PSt7-10) | 2018-04-04 12:35 | default | 126.9078 | μmol/L | 31.2584 | °C | 1000 | hPa | Humid | 35 | 0 | 0 | 24.74 | 119959.8054 | 238484.4681 | 34.3 | 54
702647 | 2018-04-19 17:17 | 14.6849 | Oxy10 (PSt7-10) | 2018-04-04 12:35 | default | 126.9304 | μmol/L | 31.2554 | °C | 1000 | hPa | Humid | 35 | 0 | 0 | 24.739 | 119962.3265 | 238483.5956 | 34.3 | 54
702661 | 2018-04-19 17:17 | 14.7024 | Oxy10 (PSt7-10) | 2018-04-04 12:35 | default | 126.8551 | μmol/L | 31.2715 | °C | 1000 | hPa | Humid | 35 | 0 | 0 | 24.74 | 119965.6024 | 238475.5631 | 34.3 | 54
702670 | 2018-04-19 17:17 | 14.7192 | Oxy10 (PSt7-10) | 2018-04-04 12:35 | default | 126.8321 | μmol/L | 31.2694 | °C | 1000 | hPa | Humid | 35 | 0 | 0 | 24.743 | 119973.4551 | 238459.1176 | 34.3 | 54
702676 | 2018-04-19 17:17 | 14.7354 | Oxy10 (PSt7-10) | 2018-04-04 12:35 | default | 126.8544 | μmol/L | 31.2613 | °C | 1000 | hPa | Humid | 35 | 0 | 0 | 24.744 | 119973.3554 | 238470.2772 | 34.3 | 54
702688 | 2018-04-19 17:17 | 14.7523 | Oxy10 (PSt7-10) | 2018-04-04 12:35 | default | 126.8804 | μmol/L | 31.2549 | °C | 1000 | hPa | Humid | 35 | 0 | 0 | 24.744 | 119974.1011 | 238476.1483 | 34.3 | 54
702697 | 2018-04-19 17:17 | 14.7691 | Oxy10 (PSt7-10) | 2018-04-04 12:35 | default | 126.8953 | μmol/L | 31.2564 | °C | 1000 | hPa | Humid | 35 | 0 | 0 | 24.742 | 119971.2549 | 238458.5663 | 34.3 | 54
702711 | 2018-04-19 17:17 | 14.7857 | Oxy10 (PSt7-10) | 2018-04-04 12:35 | default | 126.8544 | μmol/L | 31.2613 | °C | 1000 | hPa | Humid | 35 | 0 | 0 | 24.744 | 119974.8893 | 238469.0343 | 34.3 | 54
702721 | 2018-04-19 17:17 | 14.8026 | Oxy10 (PSt7-10) | 2018-04-04 12:35 | default | 126.9364 | μmol/L | 31.2462 | °C | 1000 | hPa | Humid | 35 | 0 | 0 | 24.742 | 119983.2189 | 238471.2805 | 34.3 | 54
702730 | 2018-04-19 17:17 | 14.8183 | Oxy10 (PSt7-10) | 2018-04-04 12:35 | default | 126.9792 | μmol/L | 31.2408 | °C | 1000 | hPa | Humid | 35 | 0 | 0 | 24.74 | 119979.9888 | 238462.6447 | 34.3 | 54
702738 | 2018-04-19 17:17 | 14.8356 | Oxy10 (PSt7-10) | 2018-04-04 12:35 | default | 126.8628 | μmol/L | 31.2541 | °C | 1000 | hPa | Humid | 35 | 0 | 0 | 24.746 | 119995.5246 | 238477.2692 | 34.3 | 54
702753 | 2018-04-19 17:17 | 14.8529 | Oxy10 (PSt7-10) | 2018-04-04 12:35 | default | 126.903 | μmol/L | 31.2467 | °C | 1000 | hPa | Humid | 35 | 0 | 0 | 24.745 | 119990.3139 | 238468.5012 | 34.3 | 54
702762 | 2018-04-19 17:17 | 14.8683 | Oxy10 (PSt7-10) | 2018-04-04 12:35 | default | 126.7797 | μmol/L | 31.2746 | °C | 1000 | hPa | Humid | 35 | 0 | 0 | 24.746 | 119991.6938 | 238464.2473 | 34.3 | 54
702767 | 2018-04-19 17:17 | 14.8854 | Oxy10 (PSt7-10) | 2018-04-04 12:35 | default | 126.7841 | μmol/L | 31.2658 | °C | 1000 | hPa | Humid | 35 | 0 | 0 | 24.749 | 119997.0503 | 238466.601 | 34.3 | 54
702779 | 2018-04-19 17:17 | 14.9027 | Oxy10 (PSt7-10) | 2018-04-04 12:35 | default | 126.7226 | μmol/L | 31.2759 | °C | 1000 | hPa | Humid | 35 | 0 | 0 | 24.751 | 120002.1953 | 238473.663 | 34.3 | 54
702789 | 2018-04-19 17:17 | 14.9204 | Oxy10 (PSt7-10) | 2018-04-04 12:35 | default | 126.7624 | μmol/L | 31.2738 | °C | 1000 | hPa | Humid | 35 | 0 | 0 | 24.748 | 119998.6904 | 238457.7122 | 34.3 | 54
702801 | 2018-04-19 17:17 | 14.935 | Oxy10 (PSt7-10) | 2018-04-04 12:35 | default | 126.7681 | μmol/L | 31.2672 | °C | 1000 | hPa | Humid | 35 | 0 | 0 | 24.75 | 119999.5004 | 238462.829 | 34.3 | 54
702809 | 2018-04-19 17:17 | 14.9528 | Oxy10 (PSt7-10) | 2018-04-04 12:35 | default | 126.7212 | μmol/L | 31.2788 | °C | 1000 | hPa | Humid | 35 | 0 | 0 | 24.75 | 120008.5693 | 238459.8932 | 34.3 | 54
702816 | 2018-04-19 17:17 | 14.9687 | Oxy10 (PSt7-10) | 2018-04-04 12:35 | default | 126.825 | μmol/L | 31.2505 | °C | 1000 | hPa | Humid | 35 | 0 | 0 | 24.751 | 120009.621 | 238463.6644 | 34.3 | 54
702826 | 2018-04-19 17:17 | 14.9852 | Oxy10 (PSt7-10) | 2018-04-04 12:35 | default | 126.7754 | μmol/L | 31.2654 | °C | 1000 | hPa | Humid | 35 | 0 | 0 | 24.75 | 120010.1604 | 238448.6191 | 34.3 | 54
702838 | 2018-04-19 17:17 | 15.002 | Oxy10 (PSt7-10) | 2018-04-04 12:35 | default | 126.7525 | μmol/L | 31.2607 | °C | 1000 | hPa | Humid | 35 | 0 | 0 | 24.754 | 120014.2388 | 238464.9739 | 34.3 | 54
702846 | 2018-04-19 17:17 | 15.019 | Oxy10 (PSt7-10) | 2018-04-04 12:35 | default | 126.8181 | μmol/L | 31.2548 | °C | 1000 | hPa | Humid | 35 | 0 | 0 | 24.75 | 120017.8189 | 238458.5377 | 34.3 | 54
702856 | 2018-04-19 17:17 | 15.0363 | Oxy10 (PSt7-10) | 2018-04-04 12:35 | default | 126.7442 | μmol/L | 31.2628 | °C | 1000 | hPa | Humid | 35 | 0 | 0 | 24.754 | 120022.157 | 238471.4264 | 34.3 | 54
702864 | 2018-04-19 17:17 | 15.0516 | Oxy10 (PSt7-10) | 2018-04-04 12:35 | default | 126.8194 | μmol/L | 31.2493 | °C | 1000 | hPa | Humid | 35 | 0 | 0 | 24.752 | 120016.3201 | 238463.6344 | 34.3 | 54
702883 | 2018-04-19 17:17 | 15.0685 | Oxy10 (PSt7-10) | 2018-04-04 12:35 | default | 126.7949 | μmol/L | 31.258 | °C | 1000 | hPa | Humid | 35 | 0 | 0 | 24.751 | 120039.1594 | 238468.613 | 34.3 | 54
702892 | 2018-04-19 17:17 | 15.0854 | Oxy10 (PSt7-10) | 2018-04-04 12:35 | default | 126.7422 | μmol/L | 31.2555 | °C | 1000 | hPa | Humid | 35 | 0 | 0 | 24.757 | 120035.6814 | 238448.3166 | 34.3 | 54
702896 | 2018-04-19 17:17 | 15.1033 | Oxy10 (PSt7-10) | 2018-04-04 12:35 | default | 126.6998 | μmol/L | 31.2686 | °C | 1000 | hPa | Humid | 35 | 0 | 0 | 24.756 | 120038.382 | 238448.8705 | 34.3 | 54
702910 | 2018-04-19 17:17 | 15.1194 | Oxy10 (PSt7-10) | 2018-04-04 12:35 | default | 126.7988 | μmol/L | 31.2544 | °C | 1000 | hPa | Humid | 35 | 0 | 0 | 24.752 | 120040.4152 | 238461.1894 | 34.3 | 54
702917 | 2018-04-19 17:17 | 15.1413 | Oxy10 (PSt7-10) | 2018-04-04 12:35 | default | 126.7085 | μmol/L | 31.2587 | °C | 1000 | hPa | Humid | 35 | 0 | 0 | 24.759 | 120057.0393 | 238477.2327 | 34.3 | 54
702920 | 2018-04-19 17:17 | 15.152 | Oxy10 (PSt7-10) | 2018-04-04 12:35 | default | 126.685 | μmol/L | 31.2594 | °C | 1000 | hPa | Humid | 35 | 0 | 0 | 24.761 | 120031.7363 | 238441.4213 | 34.3 | 54
702932 | 2018-04-19 17:17 | 15.1684 | Oxy10 (PSt7-10) | 2018-04-04 12:35 | default | 126.7501 | μmol/L | 31.2433 | °C | 1000 | hPa | Humid | 35 | 0 | 0 | 24.761 | 120039.7223 | 238444.786 | 34.3 | 54
702936 | 2018-04-19 17:17 | 15.1857 | Oxy10 (PSt7-10) | 2018-04-04 12:35 | default | 126.7702 | μmol/L | 31.2383 | °C | 1000 | hPa | Humid | 35 | 0 | 0 | 24.761 | 120053.5905 | 238469.0352 | 34.3 | 54
702944 | 2018-04-19 17:17 | 15.2023 | Oxy10 (PSt7-10) | 2018-04-04 12:35 | default | 126.627 | μmol/L | 31.2712 | °C | 1000 | hPa | Humid | 35 | 0 | 0 | 24.762 | 120056.2456 | 238465.523 | 34.3 | 54
702949 | 2018-04-19 17:17 | 15.2187 | Oxy10 (PSt7-10) | 2018-04-04 12:35 | default | 126.6305 | μmol/L | 31.2729 | °C | 1000 | hPa | Humid | 35 | 0 | 0 | 24.761 | 120054.0956 | 238461.8523 | 34.3 | 54
702953 | 2018-04-19 17:17 | 15.2351 | Oxy10 (PSt7-10) | 2018-04-04 12:35 | default | 126.7067 | μmol/L | 31.2514 | °C | 1000 | hPa | Humid | 35 | 0 | 0 | 24.762 | 120056.3588 | 238455.2099 | 34.3 | 54
702958 | 2018-04-19 17:17 | 15.2555 | Oxy10 (PSt7-10) | 2018-04-04 12:35 | default | 126.6639 | μmol/L | 31.2595 | °C | 1000 | hPa | Humid | 35 | 0 | 0 | 24.763 | 120079.3317 | 238468.1544 | 34.3 | 54
702960 | 2018-04-19 17:17 | 15.2687 | Oxy10 (PSt7-10) | 2018-04-04 12:35 | default | 126.6243 | μmol/L | 31.2667 | °C | 1000 | hPa | Humid | 35 | 0 | 0 | 24.764 | 120066.3951 | 238455.3757 | 34.3 | 54
702963 | 2018-04-19 17:17 | 15.285 | Oxy10 (PSt7-10) | 2018-04-04 12:35 | default | 126.6765 | μmol/L | 31.2538 | °C | 1000 | hPa | Humid | 35 | 0 | 0 | 24.764 | 120071.658 | 238452.6878 | 34.3 | 54
702965 | 2018-04-19 17:17 | 15.3021 | Oxy10 (PSt7-10) | 2018-04-04 12:35 | default | 126.6177 | μmol/L | 31.2658 | °C | 1000 | hPa | Humid | 35 | 0 | 0 | 24.765 | 120073.3895 | 238456.6975 | 34.3 | 54
702967 | 2018-04-19 17:17 | 15.3586 | Oxy10 (PSt7-10) | 2018-04-04 12:35 | default | 126.6352 | μmol/L | 31.264 | °C | 1000 | hPa | Humid | 35 | 0 | 0 | 24.764 | 120132.8591 | 238523.751 | 34.3 | 54
702969 | 2018-04-19 17:17 | 15.3586 | Oxy10 (PSt7-10) | 2018-04-04 12:35 | default | 126.6261 | μmol/L | 31.2663 | °C | 1000 | hPa | Humid | 35 | 0 | 0 | 24.764 | 120080.5483 | 238460.7165 | 34.3 | 54
702971 | 2018-04-19 17:17 | 15.3586 | Oxy10 (PSt7-10) | 2018-04-04 12:35 | default | 126.6053 | μmol/L | 31.2663 | °C | 1000 | hPa | Humid | 35 | 0 | 0 | 24.766 | 120047.7106 | 238408.0821 | 34.3 | 54
702972 | 2018-04-19 17:17 | 15.3688 | Oxy10 (PSt7-10) | 2018-04-04 12:35 | default | 126.5722 | μmol/L | 31.2719 | °C | 1000 | hPa | Humid | 35 | 0 | 0 | 24.767 | 120015.3797 | 238375.2493 | 34.3 | 54
702975 | 2018-04-19 17:17 | 15.3854 | Oxy10 (PSt7-10) | 2018-04-04 12:35 | default | 126.5531 | μmol/L | 31.274 | °C | 1000 | hPa | Humid | 35 | 0 | 0 | 24.768 | 120053.6057 | 238404.4691 | 34.3 | 54
702977 | 2018-04-19 17:17 | 15.4022 | Oxy10 (PSt7-10) | 2018-04-04 12:35 | default | 126.6194 | μmol/L | 31.2576 | °C | 1000 | hPa | Humid | 35 | 0 | 0 | 24.768 | 120066.4661 | 238410.4624 | 34.3 | 54
702978 | 2018-04-19 17:17 | 15.4188 | Oxy10 (PSt7-10) | 2018-04-04 12:35 | default | 126.6318 | μmol/L | 31.2597 | °C | 1000 | hPa | Humid | 35 | 0 | 0 | 24.766 | 120081.0716 | 238435.3056 | 34.3 | 54