## Devices
Name | Type | Serial | FW-Version | Channels
SABD0001000008 | OXY-10 ST | SABD0001000008 | AAV1.0.0.11 | 10

## Sensors
Name | Analyte | Sensor ID | Sensor Type | Batch ID | Lot Nr | Created on
Oxy6 | O2 | 166209515 | PSt7-10 | 000000-000 | 0000-00 | 2018-04-04 12:27

## Oxygen Calibrations
Sensor | Calibration Date | Cal0 [°] | T0 | T0 Unit | Cal2nd [°] | T2nd | T2nd Unit | pATM | pATM Unit | O2Cal2nd | O2Cal2nd Unit | Environment | f1 | m | dKSV1 | dKSV2 | dPhi1 | dPhi2 | Is PreSens Calibration
Oxy6 (PSt7-10) | 2018-04-04 12:27 | 55.56 | 20 | °C | 22.11 | 20 | °C | 976 | hPa | 100 | %a.s. | Humid | 0.861 | 13.56 | 0.00035 | 0 | -0.02617 | 0 | FALSE

## Annotations
Date | Delta T [min] | Device | Channel | User | Annotation

## Info
Software Version | 2.1.0.443
Exported at | 2018-04-21 17:29

## SABD0001000008, Ch 1
Id | Date | Delta T [min] | Sensor | Calibration | User | Oxygen | Oxygen Unit | Temperature | Temperature Unit | Pressure | Pressure Unit | Mode | Salinity [pmil] | User Signal Intensity | Error | Phase [°] | Amplitude [µV] | Reference Amplitude [µV] | Signal LED Current | Reference LED Current | Battery [V]
703005 | 2018-04-21 09:50 | 0 | Oxy6 (PSt7-10) | 2018-04-04 12:27 | default | 161.7811 | μmol/L | 32.4216 | °C | 1016 | hPa | Humid | 35 | 0 | 0 | 21.508 | 134034.1625 | 268825.9104 | 37.213 | 38
703006 | 2018-04-21 09:50 | 0.0096838 | Oxy6 (PSt7-10) | 2018-04-04 12:27 | default | 161.7651 | μmol/L | 32.4192 | °C | 1016 | hPa | Humid | 35 | 0 | 0 | 21.51 | 133989.8801 | 268733.813 | 37.213 | 38
703018 | 2018-04-21 09:50 | 0.026801 | Oxy6 (PSt7-10) | 2018-04-04 12:27 | default | 161.8242 | μmol/L | 32.4081 | °C | 1016 | hPa | Humid | 35 | 0 | 0 | 21.51 | 133968.9156 | 268694.9405 | 37.213 | 38
703021 | 2018-04-21 09:50 | 0.043169 | Oxy6 (PSt7-10) | 2018-04-04 12:27 | default | 161.7123 | μmol/L | 32.4265 | °C | 1016 | hPa | Humid | 35 | 0 | 0 | 21.511 | 133959.6725 | 268662.9546 | 37.213 | 38
703032 | 2018-04-21 09:50 | 0.060287 | Oxy6 (PSt7-10) | 2018-04-04 12:27 | default | 161.8446 | μmol/L | 32.4016 | °C | 1016 | hPa | Humid | 35 | 0 | 0 | 21.511 | 133951.9057 | 268629.8769 | 37.213 | 38
703040 | 2018-04-21 09:50 | 0.076471 | Oxy6 (PSt7-10) | 2018-04-04 12:27 | default | 161.8052 | μmol/L | 32.4036 | °C | 1016 | hPa | Humid | 35 | 0 | 0 | 21.513 | 133938.9222 | 268602.97 | 37.213 | 38
703050 | 2018-04-21 09:50 | 0.093105 | Oxy6 (PSt7-10) | 2018-04-04 12:27 | default | 161.6387 | μmol/L | 32.4217 | °C | 1016 | hPa | Humid | 35 | 0 | 0 | 21.518 | 133943.2818 | 268589.3891 | 37.213 | 38
703061 | 2018-04-21 09:50 | 0.10994 | Oxy6 (PSt7-10) | 2018-04-04 12:27 | default | 161.6462 | μmol/L | 32.4256 | °C | 1016 | hPa | Humid | 35 | 0 | 0 | 21.516 | 133931.8652 | 268566.3779 | 37.213 | 38
703067 | 2018-04-21 09:50 | 0.13149 | Oxy6 (PSt7-10) | 2018-04-04 12:27 | default | 161.5988 | μmol/L | 32.4292 | °C | 1016 | hPa | Humid | 35 | 0 | 0 | 21.518 | 133943.392 | 268564.0263 | 37.213 | 38
703080 | 2018-04-21 09:50 | 0.14331 | Oxy6 (PSt7-10) | 2018-04-04 12:27 | default | 161.6409 | μmol/L | 32.4239 | °C | 1016 | hPa | Humid | 35 | 0 | 0 | 21.517 | 133913.9659 | 268529.5822 | 37.213 | 38
703086 | 2018-04-21 09:50 | 0.16129 | Oxy6 (PSt7-10) | 2018-04-04 12:27 | default | 161.5656 | μmol/L | 32.4275 | °C | 1016 | hPa | Humid | 35 | 0 | 0 | 21.521 | 133916.6689 | 268525.7199 | 37.213 | 38
703094 | 2018-04-21 09:50 | 0.17644 | Oxy6 (PSt7-10) | 2018-04-04 12:27 | default | 161.5937 | μmol/L | 32.4248 | °C | 1016 | hPa | Humid | 35 | 0 | 0 | 21.52 | 133897.6314 | 268509.0837 | 37.213 | 38
703106 | 2018-04-21 09:51 | 0.19306 | Oxy6 (PSt7-10) | 2018-04-04 12:27 | default | 161.6473 | μmol/L | 32.412 | °C | 1016 | hPa | Humid | 35 | 0 | 0 | 21.521 | 133900.211 | 268504.1374 | 37.213 | 38
703120 | 2018-04-21 09:51 | 0.21003 | Oxy6 (PSt7-10) | 2018-04-04 12:27 | default | 161.4961 | μmol/L | 32.4406 | °C | 1016 | hPa | Humid | 35 | 0 | 0 | 21.521 | 133898.096 | 268491.8624 | 37.213 | 38
703128 | 2018-04-21 09:51 | 0.22623 | Oxy6 (PSt7-10) | 2018-04-04 12:27 | default | 161.6554 | μmol/L | 32.4239 | °C | 1016 | hPa | Humid | 35 | 0 | 0 | 21.516 | 133893.5049 | 268493.0567 | 37.213 | 38
703139 | 2018-04-21 09:51 | 0.24318 | Oxy6 (PSt7-10) | 2018-04-04 12:27 | default | 161.6255 | μmol/L | 32.4108 | °C | 1016 | hPa | Humid | 35 | 0 | 0 | 21.523 | 133893.6852 | 268475.0058 | 37.213 | 38
703145 | 2018-04-21 09:51 | 0.26 | Oxy6 (PSt7-10) | 2018-04-04 12:27 | default | 161.698 | μmol/L | 32.4078 | °C | 1016 | hPa | Humid | 35 | 0 | 0 | 21.519 | 133880.5609 | 268463.6183 | 37.213 | 38
703155 | 2018-04-21 09:51 | 0.27627 | Oxy6 (PSt7-10) | 2018-04-04 12:27 | default | 161.6065 | μmol/L | 32.4251 | °C | 1016 | hPa | Humid | 35 | 0 | 0 | 21.519 | 133882.5996 | 268452.4137 | 37.213 | 38
703168 | 2018-04-21 09:51 | 0.29325 | Oxy6 (PSt7-10) | 2018-04-04 12:27 | default | 161.5484 | μmol/L | 32.4307 | °C | 1016 | hPa | Humid | 35 | 0 | 0 | 21.521 | 133883.2325 | 268446.1916 | 37.213 | 38
703174 | 2018-04-21 09:51 | 0.31027 | Oxy6 (PSt7-10) | 2018-04-04 12:27 | default | 161.5487 | μmol/L | 32.428 | °C | 1016 | hPa | Humid | 35 | 0 | 0 | 21.522 | 133884.7926 | 268430.9181 | 37.213 | 38
703186 | 2018-04-21 09:51 | 0.3268 | Oxy6 (PSt7-10) | 2018-04-04 12:27 | default | 161.6517 | μmol/L | 32.4139 | °C | 1016 | hPa | Humid | 35 | 0 | 0 | 21.52 | 133889.2189 | 268429.5842 | 37.213 | 38
703197 | 2018-04-21 09:51 | 0.3434 | Oxy6 (PSt7-10) | 2018-04-04 12:27 | default | 161.5456 | μmol/L | 32.4259 | °C | 1016 | hPa | Humid | 35 | 0 | 0 | 21.523 | 133883.7587 | 268414.2081 | 37.213 | 38
703203 | 2018-04-21 09:51 | 0.35962 | Oxy6 (PSt7-10) | 2018-04-04 12:27 | default | 161.5245 | μmol/L | 32.4192 | °C | 1016 | hPa | Humid | 35 | 0 | 0 | 21.527 | 133881.1633 | 268418.6688 | 37.213 | 38
703213 | 2018-04-21 09:51 | 0.37744 | Oxy6 (PSt7-10) | 2018-04-04 12:27 | default | 161.566 | μmol/L | 32.4194 | °C | 1016 | hPa | Humid | 35 | 0 | 0 | 21.524 | 133874.9077 | 268402.034 | 37.213 | 38
703227 | 2018-04-21 09:51 | 0.39344 | Oxy6 (PSt7-10) | 2018-04-04 12:27 | default | 161.5817 | μmol/L | 32.403 | °C | 1016 | hPa | Humid | 35 | 0 | 0 | 21.529 | 133874.2366 | 268405.8701 | 37.213 | 38
703238 | 2018-04-21 09:51 | 0.41001 | Oxy6 (PSt7-10) | 2018-04-04 12:27 | default | 161.6198 | μmol/L | 32.4065 | °C | 1016 | hPa | Humid | 35 | 0 | 0 | 21.525 | 133863.2996 | 268380.3473 | 37.213 | 38
703246 | 2018-04-21 09:51 | 0.42677 | Oxy6 (PSt7-10) | 2018-04-04 12:27 | default | 161.5475 | μmol/L | 32.4282 | °C | 1016 | hPa | Humid | 35 | 0 | 0 | 21.522 | 133856.8397 | 268376.117 | 37.213 | 38
703261 | 2018-04-21 09:51 | 0.44364 | Oxy6 (PSt7-10) | 2018-04-04 12:27 | default | 161.4938 | μmol/L | 32.433 | °C | 1016 | hPa | Humid | 35 | 0 | 0 | 21.524 | 133862.1083 | 268385.607 | 37.213 | 38
703262 | 2018-04-21 09:51 | 0.45989 | Oxy6 (PSt7-10) | 2018-04-04 12:27 | default | 161.4942 | μmol/L | 32.4383 | °C | 1016 | hPa | Humid | 35 | 0 | 0 | 21.522 | 133851.7119 | 268356.85 | 37.213 | 38
703274 | 2018-04-21 09:51 | 0.47619 | Oxy6 (PSt7-10) | 2018-04-04 12:27 | default | 161.5443 | μmol/L | 32.4261 | °C | 1016 | hPa | Humid | 35 | 0 | 0 | 21.523 | 133850.0718 | 268371.8546 | 37.213 | 38
703282 | 2018-04-21 09:51 | 0.49351 | Oxy6 (PSt7-10) | 2018-04-04 12:27 | default | 161.5794 | μmol/L | 32.4168 | °C | 1016 | hPa | Humid | 35 | 0 | 0 | 21.524 | 133839.6732 | 268365.0778 | 37.213 | 38
703298 | 2018-04-21 09:51 | 0.51025 | Oxy6 (PSt7-10) | 2018-04-04 12:27 | default | 161.5129 | μmol/L | 32.4294 | °C | 1016 | hPa | Humid | 35 | 0 | 0 | 21.524 | 133839.9932 | 268365.5157 | 37.213 | 38
703304 | 2018-04-21 09:51 | 0.52696 | Oxy6 (PSt7-10) | 2018-04-04 12:27 | default | 161.5167 | μmol/L | 32.418 | °C | 1016 | hPa | Humid | 35 | 0 | 0 | 21.528 | 133836.4339 | 268343.6456 | 37.213 | 38
703320 | 2018-04-21 09:51 | 0.54345 | Oxy6 (PSt7-10) | 2018-04-04 12:27 | default | 161.6181 | μmol/L | 32.4149 | °C | 1016 | hPa | Humid | 35 | 0 | 0 | 21.522 | 133839.6143 | 268339.0583 | 37.213 | 38
703329 | 2018-04-21 09:51 | 0.56037 | Oxy6 (PSt7-10) | 2018-04-04 12:27 | default | 161.6085 | μmol/L | 32.4087 | °C | 1016 | hPa | Humid | 35 | 0 | 0 | 21.525 | 133833.8465 | 268342.9776 | 37.213 | 38
703335 | 2018-04-21 09:51 | 0.57622 | Oxy6 (PSt7-10) | 2018-04-04 12:27 | default | 161.5467 | μmol/L | 32.415 | °C | 1016 | hPa | Humid | 35 | 0 | 0 | 21.527 | 133824.4465 | 268336.8631 | 37.213 | 38
703348 | 2018-04-21 09:51 | 0.59287 | Oxy6 (PSt7-10) | 2018-04-04 12:27 | default | 161.5878 | μmol/L | 32.4206 | °C | 1016 | hPa | Humid | 35 | 0 | 0 | 21.522 | 133829.8827 | 268323.99 | 37.213 | 38
703360 | 2018-04-21 09:51 | 0.60985 | Oxy6 (PSt7-10) | 2018-04-04 12:27 | default | 161.4711 | μmol/L | 32.4293 | °C | 1016 | hPa | Humid | 35 | 0 | 0 | 21.527 | 133829.5172 | 268313.3023 | 37.213 | 38
703370 | 2018-04-21 09:51 | 0.62689 | Oxy6 (PSt7-10) | 2018-04-04 12:27 | default | 161.5022 | μmol/L | 32.4207 | °C | 1016 | hPa | Humid | 35 | 0 | 0 | 21.528 | 133834.4235 | 268320.669 | 37.213 | 38
703376 | 2018-04-21 09:51 | 0.64349 | Oxy6 (PSt7-10) | 2018-04-04 12:27 | default | 161.5302 | μmol/L | 32.4208 | °C | 1016 | hPa | Humid | 35 | 0 | 0 | 21.526 | 133824.574 | 268309.1865 | 37.213 | 38
703391 | 2018-04-21 09:51 | 0.66012 | Oxy6 (PSt7-10) | 2018-04-04 12:27 | default | 161.5198 | μmol/L | 32.4174 | °C | 1016 | hPa | Humid | 35 | 0 | 0 | 21.528 | 133817.268 | 268290.8815 | 37.213 | 38
703394 | 2018-04-21 09:51 | 0.67626 | Oxy6 (PSt7-10) | 2018-04-04 12:27 | default | 161.5628 | μmol/L | 32.4146 | °C | 1016 | hPa | Humid | 35 | 0 | 0 | 21.526 | 133817.5734 | 268293.9197 | 37.213 | 38
703409 | 2018-04-21 09:51 | 0.69297 | Oxy6 (PSt7-10) | 2018-04-04 12:27 | default | 161.5291 | μmol/L | 32.421 | °C | 1016 | hPa | Humid | 35 | 0 | 0 | 21.526 | 133824.8962 | 268296.0146 | 37.213 | 38
703419 | 2018-04-21 09:51 | 0.70977 | Oxy6 (PSt7-10) | 2018-04-04 12:27 | default | 161.5171 | μmol/L | 32.4126 | °C | 1016 | hPa | Humid | 35 | 0 | 0 | 21.53 | 133813.7411 | 268298.0419 | 37.213 | 38
703424 | 2018-04-21 09:51 | 0.72632 | Oxy6 (PSt7-10) | 2018-04-04 12:27 | default | 161.5663 | μmol/L | 32.4113 | °C | 1016 | hPa | Humid | 35 | 0 | 0 | 21.527 | 133827.3704 | 268295.7337 | 37.213 | 38
703432 | 2018-04-21 09:51 | 0.74303 | Oxy6 (PSt7-10) | 2018-04-04 12:27 | default | 161.5185 | μmol/L | 32.4203 | °C | 1016 | hPa | Humid | 35 | 0 | 0 | 21.527 | 133815.6836 | 268279.7059 | 37.213 | 38
703443 | 2018-04-21 09:51 | 0.75989 | Oxy6 (PSt7-10) | 2018-04-04 12:27 | default | 161.3327 | μmol/L | 32.4474 | °C | 1016 | hPa | Humid | 35 | 0 | 0 | 21.53 | 133819.5026 | 268282.2602 | 37.213 | 38
703458 | 2018-04-21 09:51 | 0.77663 | Oxy6 (PSt7-10) | 2018-04-04 12:27 | default | 161.4858 | μmol/L | 32.4265 | °C | 1016 | hPa | Humid | 35 | 0 | 0 | 21.527 | 133809.0093 | 268265.4266 | 37.213 | 38
703470 | 2018-04-21 09:51 | 0.7934 | Oxy6 (PSt7-10) | 2018-04-04 12:27 | default | 161.5865 | μmol/L | 32.4128 | °C | 1016 | hPa | Humid | 35 | 0 | 0 | 21.525 | 133804.6044 | 268274.9664 | 37.213 | 38
703480 | 2018-04-21 09:51 | 0.8097 | Oxy6 (PSt7-10) | 2018-04-04 12:27 | default | 161.583 | μmol/L | 32.4108 | °C | 1016 | hPa | Humid | 35 | 0 | 0 | 21.526 | 133808.4973 | 268263.4597 | 37.213 | 38
703482 | 2018-04-21 09:51 | 0.82691 | Oxy6 (PSt7-10) | 2018-04-04 12:27 | default | 161.4517 | μmol/L | 32.4303 | °C | 1016 | hPa | Humid | 35 | 0 | 0 | 21.528 | 133795.8155 | 268252.0184 | 37.213 | 38
703500 | 2018-04-21 09:51 | 0.84341 | Oxy6 (PSt7-10) | 2018-04-04 12:27 | default | 161.5688 | μmol/L | 32.4108 | °C | 1016 | hPa | Humid | 35 | 0 | 0 | 21.527 | 133795.6903 | 268250.064 | 37.213 | 38
703505 | 2018-04-21 09:51 | 0.86015 | Oxy6 (PSt7-10) | 2018-04-04 12:27 | default | 161.447 | μmol/L | 32.4231 | °C | 1016 | hPa | Humid | 35 | 0 | 0 | 21.531 | 133801.8879 | 268250.8169 | 37.213 | 38
703520 | 2018-04-21 09:51 | 0.87675 | Oxy6 (PSt7-10) | 2018-04-04 12:27 | default | 161.5042 | μmol/L | 32.415 | °C | 1016 | hPa | Humid | 35 | 0 | 0 | 21.53 | 133797.9104 | 268252.7144 | 37.213 | 38
703527 | 2018-04-21 09:51 | 0.89308 | Oxy6 (PSt7-10) | 2018-04-04 12:27 | default | 161.4693 | μmol/L | 32.4189 | °C | 1016 | hPa | Humid | 35 | 0 | 0 | 21.531 | 133789.049 | 268247.6678 | 37.213 | 38
703538 | 2018-04-21 09:51 | 0.90977 | Oxy6 (PSt7-10) | 2018-04-04 12:27 | default | 161.4917 | μmol/L | 32.42 | °C | 1016 | hPa | Humid | 35 | 0 | 0 | 21.529 | 133787.923 | 268250.9319 | 37.213 | 38
703550 | 2018-04-21 09:51 | 0.92645 | Oxy6 (PSt7-10) | 2018-04-04 12:27 | default | 161.4432 | μmol/L | 32.4239 | °C | 1016 | hPa | Humid | 35 | 0 | 0 | 21.531 | 133788.1104 | 268240.3269 | 37.213 | 38
703559 | 2018-04-21 09:51 | 0.94412 | Oxy6 (PSt7-10) | 2018-04-04 12:27 | default | 161.4577 | μmol/L | 32.4238 | °C | 1016 | hPa | Humid | 35 | 0 | 0 | 21.53 | 133795.5212 | 268235.209 | 37.213 | 38
703570 | 2018-04-21 09:51 | 0.9596 | Oxy6 (PSt7-10) | 2018-04-04 12:27 | default | 161.4691 | μmol/L | 32.4216 | °C | 1016 | hPa | Humid | 35 | 0 | 0 | 21.53 | 133793.8153 | 268214.022 | 37.213 | 38
703578 | 2018-04-21 09:51 | 0.97682 | Oxy6 (PSt7-10) | 2018-04-04 12:27 | default | 161.5197 | μmol/L | 32.4201 | °C | 1016 | hPa | Humid | 35 | 0 | 0 | 21.527 | 133788.7268 | 268223.3064 | 37.213 | 38
703583 | 2018-04-21 09:51 | 0.99307 | Oxy6 (PSt7-10) | 2018-04-04 12:27 | default | 161.4316 | μmol/L | 32.4234 | °C | 1016 | hPa | Humid | 35 | 0 | 0 | 21.532 | 133790.6562 | 268222.7882 | 37.213 | 38
703596 | 2018-04-21 09:51 | 1.0097 | Oxy6 (PSt7-10) | 2018-04-04 12:27 | default | 161.4524 | μmol/L | 32.4248 | °C | 1016 | hPa | Humid | 35 | 0 | 0 | 21.53 | 133783.7818 | 268208.2998 | 37.213 | 38
703608 | 2018-04-21 09:51 | 1.0267 | Oxy6 (PSt7-10) | 2018-04-04 12:27 | default | 161.4684 | μmol/L | 32.4164 | °C | 1016 | hPa | Humid | 35 | 0 | 0 | 21.532 | 133783.5794 | 268207.822 | 37.213 | 38
703614 | 2018-04-21 09:51 | 1.0434 | Oxy6 (PSt7-10) | 2018-04-04 12:27 | default | 161.4945 | μmol/L | 32.4195 | °C | 1016 | hPa | Humid | 35 | 0 | 0 | 21.529 | 133766.8826 | 268197.0462 | 37.213 | 38
703628 | 2018-04-21 09:51 | 1.0597 | Oxy6 (PSt7-10) | 2018-04-04 12:27 | default | 161.4076 | μmol/L | 32.4332 | °C | 1016 | hPa | Humid | 35 | 0 | 0 | 21.53 | 133771.9203 | 268203.5798 | 37.213 | 38
703634 | 2018-04-21 09:51 | 1.077 | Oxy6 (PSt7-10) | 2018-04-04 12:27 | default | 161.295 | μmol/L | 32.4492 | °C | 1016 | hPa | Humid | 35 | 0 | 0 | 21.532 | 133773.3104 | 268204.3431 | 37.213 | 38
703650 | 2018-04-21 09:51 | 1.0931 | Oxy6 (PSt7-10) | 2018-04-04 12:27 | default | 161.3133 | μmol/L | 32.4511 | °C | 1016 | hPa | Humid | 35 | 0 | 0 | 21.53 | 133773.3912 | 268198.9817 | 37.213 | 38
703657 | 2018-04-21 09:51 | 1.1099 | Oxy6 (PSt7-10) | 2018-04-04 12:27 | default | 161.4293 | μmol/L | 32.4292 | °C | 1016 | hPa | Humid | 35 | 0 | 0 | 21.53 | 133766.3097 | 268197.4122 | 37.213 | 38
703665 | 2018-04-21 09:51 | 1.1265 | Oxy6 (PSt7-10) | 2018-04-04 12:27 | default | 161.3884 | μmol/L | 32.4342 | °C | 1016 | hPa | Humid | 35 | 0 | 0 | 21.531 | 133767.4727 | 268172.4579 | 37.213 | 38
703676 | 2018-04-21 09:51 | 1.143 | Oxy6 (PSt7-10) | 2018-04-04 12:27 | default | 161.3668 | μmol/L | 32.4329 | °C | 1016 | hPa | Humid | 35 | 0 | 0 | 21.533 | 133755.8682 | 268182.2081 | 37.213 | 38
703689 | 2018-04-21 09:51 | 1.1596 | Oxy6 (PSt7-10) | 2018-04-04 12:27 | default | 161.4304 | μmol/L | 32.4289 | °C | 1016 | hPa | Humid | 35 | 0 | 0 | 21.53 | 133762.1947 | 268171.4122 | 37.213 | 38
703695 | 2018-04-21 09:51 | 1.1765 | Oxy6 (PSt7-10) | 2018-04-04 12:27 | default | 161.4089 | μmol/L | 32.425 | °C | 1016 | hPa | Humid | 35 | 0 | 0 | 21.533 | 133772.782 | 268181.7431 | 37.213 | 38
703709 | 2018-04-21 09:52 | 1.1933 | Oxy6 (PSt7-10) | 2018-04-04 12:27 | default | 161.4288 | μmol/L | 32.4212 | °C | 1016 | hPa | Humid | 35 | 0 | 0 | 21.533 | 133765.4536 | 268171.9649 | 37.213 | 38
703719 | 2018-04-21 09:52 | 1.2098 | Oxy6 (PSt7-10) | 2018-04-04 12:27 | default | 161.4201 | μmol/L | 32.4148 | °C | 1016 | hPa | Humid | 35 | 0 | 0 | 21.536 | 133754.3138 | 268167.2314 | 37.213 | 38
703725 | 2018-04-21 09:52 | 1.2268 | Oxy6 (PSt7-10) | 2018-04-04 12:27 | default | 161.4396 | μmol/L | 32.4299 | °C | 1016 | hPa | Humid | 35 | 0 | 0 | 21.529 | 133754.7119 | 268162.3863 | 37.213 | 38
703737 | 2018-04-21 09:52 | 1.2431 | Oxy6 (PSt7-10) | 2018-04-04 12:27 | default | 161.3663 | μmol/L | 32.4304 | °C | 1016 | hPa | Humid | 35 | 0 | 0 | 21.534 | 133753.7495 | 268169.8077 | 37.213 | 38
703746 | 2018-04-21 09:52 | 1.2596 | Oxy6 (PSt7-10) | 2018-04-04 12:27 | default | 161.4798 | μmol/L | 32.4116 | °C | 1016 | hPa | Humid | 35 | 0 | 0 | 21.533 | 133757.7688 | 268164.5269 | 37.213 | 38
703755 | 2018-04-21 09:52 | 1.2767 | Oxy6 (PSt7-10) | 2018-04-04 12:27 | default | 161.4661 | μmol/L | 32.4115 | °C | 1016 | hPa | Humid | 35 | 0 | 0 | 21.534 | 133753.8871 | 268164.4771 | 37.213 | 38
703764 | 2018-04-21 09:52 | 1.2928 | Oxy6 (PSt7-10) | 2018-04-04 12:27 | default | 161.429 | μmol/L | 32.4265 | °C | 1016 | hPa | Humid | 35 | 0 | 0 | 21.531 | 133750.1674 | 268155.132 | 37.213 | 38
703778 | 2018-04-21 09:52 | 1.31 | Oxy6 (PSt7-10) | 2018-04-04 12:27 | default | 161.4031 | μmol/L | 32.4261 | °C | 1016 | hPa | Humid | 35 | 0 | 0 | 21.533 | 133745.0563 | 268155.0807 | 37.213 | 38
703786 | 2018-04-21 09:52 | 1.3265 | Oxy6 (PSt7-10) | 2018-04-04 12:27 | default | 161.4409 | μmol/L | 32.4163 | °C | 1016 | hPa | Humid | 35 | 0 | 0 | 21.534 | 133735.0647 | 268135.7825 | 37.213 | 38
703798 | 2018-04-21 09:52 | 1.3434 | Oxy6 (PSt7-10) | 2018-04-04 12:27 | default | 161.4239 | μmol/L | 32.4141 | °C | 1016 | hPa | Humid | 35 | 0 | 0 | 21.536 | 133749.2476 | 268137.7142 | 37.213 | 38
703809 | 2018-04-21 09:52 | 1.3601 | Oxy6 (PSt7-10) | 2018-04-04 12:27 | default | 161.4302 | μmol/L | 32.4236 | °C | 1016 | hPa | Humid | 35 | 0 | 0 | 21.532 | 133741.7493 | 268142.3585 | 37.213 | 38
703815 | 2018-04-21 09:52 | 1.3765 | Oxy6 (PSt7-10) | 2018-04-04 12:27 | default | 161.4703 | μmol/L | 32.4214 | °C | 1016 | hPa | Humid | 35 | 0 | 0 | 21.53 | 133738.9252 | 268138.974 | 37.213 | 38
703825 | 2018-04-21 09:52 | 1.393 | Oxy6 (PSt7-10) | 2018-04-04 12:27 | default | 161.3877 | μmol/L | 32.4343 | °C | 1016 | hPa | Humid | 35 | 0 | 0 | 21.531 | 133734.6597 | 268126.0339 | 37.213 | 38
703834 | 2018-04-21 09:52 | 1.4097 | Oxy6 (PSt7-10) | 2018-04-04 12:27 | default | 161.4008 | μmol/L | 32.4319 | °C | 1016 | hPa | Humid | 35 | 0 | 0 | 21.531 | 133744.6186 | 268132.4862 | 37.213 | 38
703845 | 2018-04-21 09:52 | 1.4278 | Oxy6 (PSt7-10) | 2018-04-04 12:27 | default | 161.4119 | μmol/L | 32.4217 | °C | 1016 | hPa | Humid | 35 | 0 | 0 | 21.534 | 133742.6128 | 268135.9099 | 37.213 | 38
703856 | 2018-04-21 09:52 | 1.4431 | Oxy6 (PSt7-10) | 2018-04-04 12:27 | default | 161.3472 | μmol/L | 32.4286 | °C | 1016 | hPa | Humid | 35 | 0 | 0 | 21.536 | 133735.8665 | 268131.3708 | 37.213 | 38
703866 | 2018-04-21 09:52 | 1.4599 | Oxy6 (PSt7-10) | 2018-04-04 12:27 | default | 161.381 | μmol/L | 32.4303 | °C | 1016 | hPa | Humid | 35 | 0 | 0 | 21.533 | 133732.0493 | 268131.7756 | 37.213 | 38
703877 | 2018-04-21 09:52 | 1.4769 | Oxy6 (PSt7-10) | 2018-04-04 12:27 | default | 161.3573 | μmol/L | 32.4294 | °C | 1016 | hPa | Humid | 35 | 0 | 0 | 21.535 | 133729.8573 | 268124.3354 | 37.213 | 38
703882 | 2018-04-21 09:52 | 1.4934 | Oxy6 (PSt7-10) | 2018-04-04 12:27 | default | 161.3268 | μmol/L | 32.4405 | °C | 1016 | hPa | Humid | 35 | 0 | 0 | 21.533 | 133724.5819 | 268117.8979 | 37.213 | 38
703892 | 2018-04-21 09:52 | 1.5096 | Oxy6 (PSt7-10) | 2018-04-04 12:27 | default | 161.4191 | μmol/L | 32.4204 | °C | 1016 | hPa | Humid | 35 | 0 | 0 | 21.534 | 133716.7104 | 268101.8902 | 37.213 | 38
703910 | 2018-04-21 09:52 | 1.5263 | Oxy6 (PSt7-10) | 2018-04-04 12:27 | default | 161.3801 | μmol/L | 32.4251 | °C | 1016 | hPa | Humid | 35 | 0 | 0 | 21.535 | 133719.4225 | 268099.318 | 37.213 | 38
703917 | 2018-04-21 09:52 | 1.5429 | Oxy6 (PSt7-10) | 2018-04-04 12:27 | default | 161.4481 | μmol/L | 32.4229 | °C | 1016 | hPa | Humid | 35 | 0 | 0 | 21.531 | 133718.4351 | 268104.1851 | 37.213 | 38
703923 | 2018-04-21 09:52 | 1.5598 | Oxy6 (PSt7-10) | 2018-04-04 12:27 | default | 161.4594 | μmol/L | 32.4101 | °C | 1016 | hPa | Humid | 35 | 0 | 0 | 21.535 | 133713.786 | 268094.9579 | 37.213 | 38
703939 | 2018-04-21 09:52 | 1.5766 | Oxy6 (PSt7-10) | 2018-04-04 12:27 | default | 161.391 | μmol/L | 32.4257 | °C | 1016 | hPa | Humid | 35 | 0 | 0 | 21.534 | 133716.0459 | 268097.931 | 37.213 | 38
703946 | 2018-04-21 09:52 | 1.5938 | Oxy6 (PSt7-10) | 2018-04-04 12:27 | default | 161.3773 | μmol/L | 32.4229 | °C | 1016 | hPa | Humid | 35 | 0 | 0 | 21.536 | 133713.8384 | 268091.1202 | 37.213 | 38
703952 | 2018-04-21 09:52 | 1.6098 | Oxy6 (PSt7-10) | 2018-04-04 12:27 | default | 161.3848 | μmol/L | 32.4269 | °C | 1016 | hPa | Humid | 35 | 0 | 0 | 21.534 | 133715.3619 | 268091.9275 | 37.213 | 38
703969 | 2018-04-21 09:52 | 1.6264 | Oxy6 (PSt7-10) | 2018-04-04 12:27 | default | 161.3892 | μmol/L | 32.4207 | °C | 1016 | hPa | Humid | 35 | 0 | 0 | 21.536 | 133703.7023 | 268073.724 | 37.213 | 38
703974 | 2018-04-21 09:52 | 1.6431 | Oxy6 (PSt7-10) | 2018-04-04 12:27 | default | 161.4452 | μmol/L | 32.4208 | °C | 1016 | hPa | Humid | 35 | 0 | 0 | 21.532 | 133704.7858 | 268078.2613 | 37.213 | 38
703986 | 2018-04-21 09:52 | 1.6596 | Oxy6 (PSt7-10) | 2018-04-04 12:27 | default | 161.3682 | μmol/L | 32.4247 | °C | 1016 | hPa | Humid | 35 | 0 | 0 | 21.536 | 133706.6368 | 268090.7655 | 37.213 | 38
704001 | 2018-04-21 09:52 | 1.6767 | Oxy6 (PSt7-10) | 2018-04-04 12:27 | default | 161.392 | μmol/L | 32.4175 | °C | 1016 | hPa | Humid | 35 | 0 | 0 | 21.537 | 133713.979 | 268087.1289 | 37.213 | 38
704009 | 2018-04-21 09:52 | 1.6933 | Oxy6 (PSt7-10) | 2018-04-04 12:27 | default | 161.3444 | μmol/L | 32.4345 | °C | 1016 | hPa | Humid | 35 | 0 | 0 | 21.534 | 133707.6095 | 268078.4022 | 37.213 | 38
704012 | 2018-04-21 09:52 | 1.71 | Oxy6 (PSt7-10) | 2018-04-04 12:27 | default | 161.413 | μmol/L | 32.4269 | °C | 1016 | hPa | Humid | 35 | 0 | 0 | 21.532 | 133693.1213 | 268075.2303 | 37.213 | 38
704028 | 2018-04-21 09:52 | 1.7266 | Oxy6 (PSt7-10) | 2018-04-04 12:27 | default | 161.3444 | μmol/L | 32.4238 | °C | 1016 | hPa | Humid | 35 | 0 | 0 | 21.538 | 133701.888 | 268071.9342 | 37.213 | 38
704036 | 2018-04-21 09:52 | 1.743 | Oxy6 (PSt7-10) | 2018-04-04 12:27 | default | 161.4002 | μmol/L | 32.4293 | °C | 1016 | hPa | Humid | 35 | 0 | 0 | 21.532 | 133705.7783 | 268064.7569 | 37.213 | 38
704047 | 2018-04-21 09:52 | 1.7598 | Oxy6 (PSt7-10) | 2018-04-04 12:27 | default | 161.3448 | μmol/L | 32.4291 | °C | 1016 | hPa | Humid | 35 | 0 | 0 | 21.536 | 133702.2266 | 268061.6016 | 37.213 | 38
704055 | 2018-04-21 09:52 | 1.7771 | Oxy6 (PSt7-10) | 2018-04-04 12:27 | default | 161.2967 | μmol/L | 32.4355 | °C | 1016 | hPa | Humid | 35 | 0 | 0 | 21.537 | 133696.0207 | 268064.3931 | 37.213 | 38
704069 | 2018-04-21 09:52 | 1.7933 | Oxy6 (PSt7-10) | 2018-04-04 12:27 | default | 161.3542 | μmol/L | 32.4273 | °C | 1016 | hPa | Humid | 35 | 0 | 0 | 21.536 | 133703.3919 | 268062.3813 | 37.213 | 38
704078 | 2018-04-21 09:52 | 1.8099 | Oxy6 (PSt7-10) | 2018-04-04 12:27 | default | 161.3552 | μmol/L | 32.4298 | °C | 1016 | hPa | Humid | 35 | 0 | 0 | 21.535 | 133698.1379 | 268054.4755 | 37.213 | 38
704087 | 2018-04-21 09:52 | 1.8262 | Oxy6 (PSt7-10) | 2018-04-04 12:27 | default | 161.3566 | μmol/L | 32.4322 | °C | 1016 | hPa | Humid | 35 | 0 | 0 | 21.534 | 133681.3021 | 268041.9952 | 37.213 | 38
704099 | 2018-04-21 09:52 | 1.8436 | Oxy6 (PSt7-10) | 2018-04-04 12:27 | default | 161.3511 | μmol/L | 32.4306 | °C | 1016 | hPa | Humid | 35 | 0 | 0 | 21.535 | 133693.4392 | 268046.9714 | 37.213 | 38
704104 | 2018-04-21 09:52 | 1.8599 | Oxy6 (PSt7-10) | 2018-04-04 12:27 | default | 161.3958 | μmol/L | 32.4248 | °C | 1016 | hPa | Humid | 35 | 0 | 0 | 21.534 | 133683.6052 | 268047.2171 | 37.213 | 38
704113 | 2018-04-21 09:52 | 1.877 | Oxy6 (PSt7-10) | 2018-04-04 12:27 | default | 161.3308 | μmol/L | 32.4264 | °C | 1016 | hPa | Humid | 35 | 0 | 0 | 21.538 | 133686.6666 | 268048.348 | 37.213 | 38
704126 | 2018-04-21 09:52 | 1.8935 | Oxy6 (PSt7-10) | 2018-04-04 12:27 | default | 161.3865 | μmol/L | 32.4212 | °C | 1016 | hPa | Humid | 35 | 0 | 0 | 21.536 | 133675.7007 | 268036.7375 | 37.213 | 38
704135 | 2018-04-21 09:52 | 1.9096 | Oxy6 (PSt7-10) | 2018-04-04 12:27 | default | 161.2862 | μmol/L | 32.4348 | °C | 1016 | hPa | Humid | 35 | 0 | 0 | 21.538 | 133674.3487 | 268040.8152 | 37.213 | 38
704148 | 2018-04-21 09:52 | 1.9269 | Oxy6 (PSt7-10) | 2018-04-04 12:27 | default | 161.3549 | μmol/L | 32.4298 | °C | 1016 | hPa | Humid | 35 | 0 | 0 | 21.535 | 133670.0575 | 268035.224 | 37.213 | 38
704161 | 2018-04-21 09:52 | 1.943 | Oxy6 (PSt7-10) | 2018-04-04 12:27 | default | 161.3431 | μmol/L | 32.4267 | °C | 1016 | hPa | Humid | 35 | 0 | 0 | 21.537 | 133674.6438 | 268038.0416 | 37.213 | 38
704169 | 2018-04-21 09:52 | 1.9602 | Oxy6 (PSt7-10) | 2018-04-04 12:27 | default | 161.3549 | μmol/L | 32.4192 | °C | 1016 | hPa | Humid | 35 | 0 | 0 | 21.539 | 133669.4905 | 268033.7254 | 37.213 | 38
704179 | 2018-04-21 09:52 | 1.9767 | Oxy6 (PSt7-10) | 2018-04-04 12:27 | default | 161.3188 | μmol/L | 32.426 | °C | 1016 | hPa | Humid | 35 | 0 | 0 | 21.539 | 133673.2434 | 268036.1088 | 37.213 | 38
704190 | 2018-04-21 09:52 | 1.9932 | Oxy6 (PSt7-10) | 2018-04-04 12:27 | default | 161.4165 | μmol/L | 32.4155 | °C | 1016 | hPa | Humid | 35 | 0 | 0 | 21.536 | 133678.3533 | 268036.514 | 37.213 | 38
704200 | 2018-04-21 09:52 | 2.0097 | Oxy6 (PSt7-10) | 2018-04-04 12:27 | default | 161.4015 | μmol/L | 32.4184 | °C | 1016 | hPa | Humid | 35 | 0 | 0 | 21.536 | 133670.8956 | 268030.0915 | 37.213 | 38
704209 | 2018-04-21 09:52 | 2.0268 | Oxy6 (PSt7-10) | 2018-04-04 12:27 | default | 161.3229 | μmol/L | 32.4252 | °C | 1016 | hPa | Humid | 35 | 0 | 0 | 21.539 | 133671.9811 | 268027.6661 | 37.213 | 38
704219 | 2018-04-21 09:52 | 2.0435 | Oxy6 (PSt7-10) | 2018-04-04 12:27 | default | 161.3163 | μmol/L | 32.4291 | °C | 1016 | hPa | Humid | 35 | 0 | 0 | 21.538 | 133665.838 | 268018.7414 | 37.213 | 38
704231 | 2018-04-21 09:52 | 2.0597 | Oxy6 (PSt7-10) | 2018-04-04 12:27 | default | 161.309 | μmol/L | 32.4332 | °C | 1016 | hPa | Humid | 35 | 0 | 0 | 21.537 | 133669.8951 | 268018.5975 | 37.213 | 38
704236 | 2018-04-21 09:52 | 2.077 | Oxy6 (PSt7-10) | 2018-04-04 12:27 | default | 161.3871 | μmol/L | 32.4264 | °C | 1016 | hPa | Humid | 35 | 0 | 0 | 21.534 | 133661.427 | 268028.3474 | 37.213 | 38
704249 | 2018-04-21 09:52 | 2.0934 | Oxy6 (PSt7-10) | 2018-04-04 12:27 | default | 161.3221 | μmol/L | 32.4254 | °C | 1016 | hPa | Humid | 35 | 0 | 0 | 21.539 | 133669.6514 | 268007.5744 | 37.213 | 38
704259 | 2018-04-21 09:52 | 2.11 | Oxy6 (PSt7-10) | 2018-04-04 12:27 | default | 161.3554 | μmol/L | 32.4298 | °C | 1016 | hPa | Humid | 35 | 0 | 0 | 21.535 | 133666.4277 | 268013.681 | 37.213 | 38
704268 | 2018-04-21 09:52 | 2.1264 | Oxy6 (PSt7-10) | 2018-04-04 12:27 | default | 161.3106 | μmol/L | 32.4302 | °C | 1016 | hPa | Humid | 35 | 0 | 0 | 21.538 | 133668.2898 | 268013.3274 | 37.213 | 38
704275 | 2018-04-21 09:52 | 2.1435 | Oxy6 (PSt7-10) | 2018-04-04 12:27 | default | 161.3886 | μmol/L | 32.4208 | °C | 1016 | hPa | Humid | 35 | 0 | 0 | 21.536 | 133670.9924 | 268020.9938 | 37.213 | 38
704287 | 2018-04-21 09:52 | 2.1598 | Oxy6 (PSt7-10) | 2018-04-04 12:27 | default | 161.3445 | μmol/L | 32.4265 | °C | 1016 | hPa | Humid | 35 | 0 | 0 | 21.537 | 133665.1243 | 268009.1906 | 37.213 | 38
704299 | 2018-04-21 09:52 | 2.1763 | Oxy6 (PSt7-10) | 2018-04-04 12:27 | default | 161.2754 | μmol/L | 32.4369 | °C | 1016 | hPa | Humid | 35 | 0 | 0 | 21.538 | 133659.4156 | 268002.8962 | 37.213 | 38
704305 | 2018-04-21 09:53 | 2.193 | Oxy6 (PSt7-10) | 2018-04-04 12:27 | default | 161.2639 | μmol/L | 32.4337 | °C | 1016 | hPa | Humid | 35 | 0 | 0 | 21.54 | 133647.2916 | 267997.9654 | 37.213 | 38
704315 | 2018-04-21 09:53 | 2.2096 | Oxy6 (PSt7-10) | 2018-04-04 12:27 | default | 161.3352 | μmol/L | 32.4282 | °C | 1016 | hPa | Humid | 35 | 0 | 0 | 21.537 | 133657.7074 | 268000.1112 | 37.213 | 38
704323 | 2018-04-21 09:53 | 2.2263 | Oxy6 (PSt7-10) | 2018-04-04 12:27 | default | 161.344 | μmol/L | 32.4266 | °C | 1016 | hPa | Humid | 35 | 0 | 0 | 21.537 | 133657.991 | 267990.5134 | 37.213 | 38
704333 | 2018-04-21 09:53 | 2.2431 | Oxy6 (PSt7-10) | 2018-04-04 12:27 | default | 161.3967 | μmol/L | 32.4193 | °C | 1016 | hPa | Humid | 35 | 0 | 0 | 21.536 | 133649.039 | 267993.5224 | 37.213 | 38
704345 | 2018-04-21 09:53 | 2.2601 | Oxy6 (PSt7-10) | 2018-04-04 12:27 | default | 161.3733 | μmol/L | 32.421 | °C | 1016 | hPa | Humid | 35 | 0 | 0 | 21.537 | 133662.7172 | 267995.2572 | 37.213 | 38
704359 | 2018-04-21 09:53 | 2.2765 | Oxy6 (PSt7-10) | 2018-04-04 12:27 | default | 161.3079 | μmol/L | 32.4227 | °C | 1016 | hPa | Humid | 35 | 0 | 0 | 21.541 | 133648.189 | 267985.687 | 37.213 | 38
704363 | 2018-04-21 09:53 | 2.2929 | Oxy6 (PSt7-10) | 2018-04-04 12:27 | default | 161.3314 | μmol/L | 32.4209 | °C | 1016 | hPa | Humid | 35 | 0 | 0 | 21.54 | 133638.5757 | 267987.824 | 37.213 | 38
704380 | 2018-04-21 09:53 | 2.3097 | Oxy6 (PSt7-10) | 2018-04-04 12:27 | default | 161.3742 | μmol/L | 32.4128 | °C | 1016 | hPa | Humid | 35 | 0 | 0 | 21.54 | 133643.6585 | 267991.4888 | 37.213 | 38
704382 | 2018-04-21 09:53 | 2.3268 | Oxy6 (PSt7-10) | 2018-04-04 12:27 | default | 161.3078 | μmol/L | 32.4254 | °C | 1016 | hPa | Humid | 35 | 0 | 0 | 21.54 | 133638.7072 | 267987.9845 | 37.213 | 38
704398 | 2018-04-21 09:53 | 2.3434 | Oxy6 (PSt7-10) | 2018-04-04 12:27 | default | 161.2157 | μmol/L | 32.4482 | °C | 1016 | hPa | Humid | 35 | 0 | 0 | 21.538 | 133638.3623 | 267985.3035 | 37.213 | 38
704405 | 2018-04-21 09:53 | 2.3599 | Oxy6 (PSt7-10) | 2018-04-04 12:27 | default | 161.3354 | μmol/L | 32.4255 | °C | 1016 | hPa | Humid | 35 | 0 | 0 | 21.538 | 133640.723 | 267983.6949 | 37.213 | 38
704420 | 2018-04-21 09:53 | 2.377 | Oxy6 (PSt7-10) | 2018-04-04 12:27 | default | 161.2817 | μmol/L | 32.441 | °C | 1016 | hPa | Humid | 35 | 0 | 0 | 21.536 | 133632.0045 | 267983.1304 | 37.213 | 38
704423 | 2018-04-21 09:53 | 2.3933 | Oxy6 (PSt7-10) | 2018-04-04 12:27 | default | 161.3051 | μmol/L | 32.4339 | °C | 1016 | hPa | Humid | 35 | 0 | 0 | 21.537 | 133632.9662 | 267973.9115 | 37.213 | 38
704438 | 2018-04-21 09:53 | 2.4095 | Oxy6 (PSt7-10) | 2018-04-04 12:27 | default | 161.2085 | μmol/L | 32.4388 | °C | 1016 | hPa | Humid | 35 | 0 | 0 | 21.542 | 133641.8132 | 267972.9972 | 37.213 | 38
704447 | 2018-04-21 09:53 | 2.4264 | Oxy6 (PSt7-10) | 2018-04-04 12:27 | default | 161.2384 | μmol/L | 32.4438 | °C | 1016 | hPa | Humid | 35 | 0 | 0 | 21.538 | 133629.49 | 267970.7303 | 37.213 | 38
704455 | 2018-04-21 09:53 | 2.4433 | Oxy6 (PSt7-10) | 2018-04-04 12:27 | default | 161.2941 | μmol/L | 32.42 | °C | 1016 | hPa | Humid | 35 | 0 | 0 | 21.543 | 133629.2318 | 267974.9332 | 37.213 | 38
704467 | 2018-04-21 09:53 | 2.4597 | Oxy6 (PSt7-10) | 2018-04-04 12:27 | default | 161.3726 | μmol/L | 32.4185 | °C | 1016 | hPa | Humid | 35 | 0 | 0 | 21.538 | 133633.7132 | 267968.1178 | 37.213 | 38
704479 | 2018-04-21 09:53 | 2.4765 | Oxy6 (PSt7-10) | 2018-04-04 12:27 | default | 161.2827 | μmol/L | 32.4275 | °C | 1016 | hPa | Humid | 35 | 0 | 0 | 21.541 | 133636.5458 | 267966.5511 | 37.213 | 38
704483 | 2018-04-21 09:53 | 2.4937 | Oxy6 (PSt7-10) | 2018-04-04 12:27 | default | 161.32 | μmol/L | 32.4284 | °C | 1016 | hPa | Humid | 35 | 0 | 0 | 21.538 | 133632.9387 | 267962.7641 | 37.213 | 38
704500 | 2018-04-21 09:53 | 2.5098 | Oxy6 (PSt7-10) | 2018-04-04 12:27 | default | 161.2748 | μmol/L | 32.4343 | °C | 1016 | hPa | Humid | 35 | 0 | 0 | 21.539 | 133636.3734 | 267944.792 | 37.213 | 38
704509 | 2018-04-21 09:53 | 2.5262 | Oxy6 (PSt7-10) | 2018-04-04 12:27 | default | 161.3225 | μmol/L | 32.4226 | °C | 1016 | hPa | Humid | 35 | 0 | 0 | 21.54 | 133627.5897 | 267952.7082 | 37.213 | 38
704515 | 2018-04-21 09:53 | 2.5436 | Oxy6 (PSt7-10) | 2018-04-04 12:27 | default | 161.2834 | μmol/L | 32.43 | °C | 1016 | hPa | Humid | 35 | 0 | 0 | 21.54 | 133615.8575 | 267943.4492 | 37.213 | 38
704523 | 2018-04-21 09:53 | 2.56 | Oxy6 (PSt7-10) | 2018-04-04 12:27 | default | 161.3178 | μmol/L | 32.4262 | °C | 1016 | hPa | Humid | 35 | 0 | 0 | 21.539 | 133627.3811 | 267954.843 | 37.213 | 38
704540 | 2018-04-21 09:53 | 2.5764 | Oxy6 (PSt7-10) | 2018-04-04 12:27 | default | 161.2777 | μmol/L | 32.4311 | °C | 1016 | hPa | Humid | 35 | 0 | 0 | 21.54 | 133619.746 | 267949.7121 | 37.213 | 38
704549 | 2018-04-21 09:53 | 2.5935 | Oxy6 (PSt7-10) | 2018-04-04 12:27 | default | 161.3372 | μmol/L | 32.4172 | °C | 1016 | hPa | Humid | 35 | 0 | 0 | 21.541 | 133621.4571 | 267949.6234 | 37.213 | 38
704555 | 2018-04-21 09:53 | 2.6103 | Oxy6 (PSt7-10) | 2018-04-04 12:27 | default | 161.3063 | μmol/L | 32.4203 | °C | 1016 | hPa | Humid | 35 | 0 | 0 | 21.542 | 133614.6371 | 267941.9012 | 37.213 | 38
704567 | 2018-04-21 09:53 | 2.6264 | Oxy6 (PSt7-10) | 2018-04-04 12:27 | default | 161.2877 | μmol/L | 32.4212 | °C | 1016 | hPa | Humid | 35 | 0 | 0 | 21.543 | 133617.697 | 267936.5427 | 37.213 | 38
704575 | 2018-04-21 09:53 | 2.6435 | Oxy6 (PSt7-10) | 2018-04-04 12:27 | default | 161.2836 | μmol/L | 32.43 | °C | 1016 | hPa | Humid | 35 | 0 | 0 | 21.54 | 133619.7177 | 267939.1194 | 37.213 | 38
704587 | 2018-04-21 09:53 | 2.6601 | Oxy6 (PSt7-10) | 2018-04-04 12:27 | default | 161.2508 | μmol/L | 32.4335 | °C | 1016 | hPa | Humid | 35 | 0 | 0 | 21.541 | 133614.4377 | 267938.827 | 37.213 | 38
704592 | 2018-04-21 09:53 | 2.6773 | Oxy6 (PSt7-10) | 2018-04-04 12:27 | default | 161.2505 | μmol/L | 32.4362 | °C | 1016 | hPa | Humid | 35 | 0 | 0 | 21.54 | 133611.2507 | 267934.6422 | 37.213 | 38
704610 | 2018-04-21 09:53 | 2.6936 | Oxy6 (PSt7-10) | 2018-04-04 12:27 | default | 161.284 | μmol/L | 32.4272 | °C | 1016 | hPa | Humid | 35 | 0 | 0 | 21.541 | 133614.0226 | 267942.0911 | 37.213 | 38
704612 | 2018-04-21 09:53 | 2.7098 | Oxy6 (PSt7-10) | 2018-04-04 12:27 | default | 161.3325 | μmol/L | 32.418 | °C | 1016 | hPa | Humid | 35 | 0 | 0 | 21.541 | 133608.4296 | 267929.1552 | 37.213 | 38
704627 | 2018-04-21 09:53 | 2.7265 | Oxy6 (PSt7-10) | 2018-04-04 12:27 | default | 161.3519 | μmol/L | 32.417 | °C | 1016 | hPa | Humid | 35 | 0 | 0 | 21.54 | 133609.5921 | 267918.956 | 37.213 | 38
704636 | 2018-04-21 09:53 | 2.7436 | Oxy6 (PSt7-10) | 2018-04-04 12:27 | default | 161.2682 | μmol/L | 32.4329 | °C | 1016 | hPa | Humid | 35 | 0 | 0 | 21.54 | 133616.3066 | 267923.9903 | 37.213 | 38
704648 | 2018-04-21 09:53 | 2.7602 | Oxy6 (PSt7-10) | 2018-04-04 12:27 | default | 161.2489 | μmol/L | 32.4258 | °C | 1016 | hPa | Humid | 35 | 0 | 0 | 21.544 | 133605.1768 | 267929.4972 | 37.213 | 38
704660 | 2018-04-21 09:53 | 2.7762 | Oxy6 (PSt7-10) | 2018-04-04 12:27 | default | 161.3584 | μmol/L | 32.4185 | °C | 1016 | hPa | Humid | 35 | 0 | 0 | 21.539 | 133606.9548 | 267917.9591 | 37.213 | 38
704667 | 2018-04-21 09:53 | 2.7929 | Oxy6 (PSt7-10) | 2018-04-04 12:27 | default | 161.263 | μmol/L | 32.4285 | °C | 1016 | hPa | Humid | 35 | 0 | 0 | 21.542 | 133619.0234 | 267916.3218 | 37.213 | 38
704678 | 2018-04-21 09:53 | 2.8104 | Oxy6 (PSt7-10) | 2018-04-04 12:27 | default | 161.2613 | μmol/L | 32.4235 | °C | 1016 | hPa | Humid | 35 | 0 | 0 | 21.544 | 133617.8388 | 267926.2174 | 37.213 | 38
704689 | 2018-04-21 09:53 | 2.8269 | Oxy6 (PSt7-10) | 2018-04-04 12:27 | default | 161.2686 | μmol/L | 32.4328 | °C | 1016 | hPa | Humid | 35 | 0 | 0 | 21.54 | 133614.6481 | 267922.0902 | 37.213 | 38
704700 | 2018-04-21 09:53 | 2.8436 | Oxy6 (PSt7-10) | 2018-04-04 12:27 | default | 161.2142 | μmol/L | 32.4404 | °C | 1016 | hPa | Humid | 35 | 0 | 0 | 21.541 | 133619.7523 | 267916.9793 | 37.213 | 38
704703 | 2018-04-21 09:53 | 2.8601 | Oxy6 (PSt7-10) | 2018-04-04 12:27 | default | 161.2029 | μmol/L | 32.4345 | °C | 1016 | hPa | Humid | 35 | 0 | 0 | 21.544 | 133609.4346 | 267912.0183 | 37.213 | 38
704718 | 2018-04-21 09:53 | 2.8768 | Oxy6 (PSt7-10) | 2018-04-04 12:27 | default | 161.1394 | μmol/L | 32.4359 | °C | 1016 | hPa | Humid | 35 | 0 | 0 | 21.548 | 133609.405 | 267911.2122 | 37.213 | 38
704722 | 2018-04-21 09:53 | 2.893 | Oxy6 (PSt7-10) | 2018-04-04 12:27 | default | 161.2919 | μmol/L | 32.4257 | °C | 1016 | hPa | Humid | 35 | 0 | 0 | 21.541 | 133611.0461 | 267908.4304 | 37.213 | 38
704740 | 2018-04-21 09:53 | 2.9096 | Oxy6 (PSt7-10) | 2018-04-04 12:27 | default | 161.2649 | μmol/L | 32.4201 | °C | 1016 | hPa | Humid | 35 | 0 | 0 | 21.545 | 133602.7227 | 267917.6584 | 37.213 | 38
704743 | 2018-04-21 09:53 | 2.9262 | Oxy6 (PSt7-10) | 2018-04-04 12:27 | default | 161.3234 | μmol/L | 32.4224 | °C | 1016 | hPa | Humid | 35 | 0 | 0 | 21.54 | 133598.7785 | 267914.4656 | 37.213 | 38
704752 | 2018-04-21 09:53 | 2.9434 | Oxy6 (PSt7-10) | 2018-04-04 12:27 | default | 161.2659 | μmol/L | 32.4253 | °C | 1016 | hPa | Humid | 35 | 0 | 0 | 21.543 | 133593.6443 | 267906.0615 | 37.213 | 38
704765 | 2018-04-21 09:53 | 2.9599 | Oxy6 (PSt7-10) | 2018-04-04 12:27 | default | 161.3684 | μmol/L | 32.4113 | °C | 1016 | hPa | Humid | 35 | 0 | 0 | 21.541 | 133596.7378 | 267901.1437 | 37.213 | 38
704775 | 2018-04-21 09:53 | 2.9767 | Oxy6 (PSt7-10) | 2018-04-04 12:27 | default | 161.1178 | μmol/L | 32.4453 | °C | 1016 | hPa | Humid | 35 | 0 | 0 | 21.546 | 133594.6817 | 267906.0516 | 37.213 | 38
704783 | 2018-04-21 09:53 | 2.993 | Oxy6 (PSt7-10) | 2018-04-04 12:27 | default | 161.2112 | μmol/L | 32.441 | °C | 1016 | hPa | Humid | 35 | 0 | 0 | 21.541 | 133590.4877 | 267896.3001 | 37.213 | 38
704792 | 2018-04-21 09:53 | 3.0099 | Oxy6 (PSt7-10) | 2018-04-04 12:27 | default | 161.2225 | μmol/L | 32.4282 | °C | 1016 | hPa | Humid | 35 | 0 | 0 | 21.545 | 133591.0615 | 267896.6239 | 37.213 | 38
704805 | 2018-04-21 09:53 | 3.0264 | Oxy6 (PSt7-10) | 2018-04-04 12:27 | default | 161.2536 | μmol/L | 32.433 | °C | 1016 | hPa | Humid | 35 | 0 | 0 | 21.541 | 133594.2616 | 267897.1844 | 37.213 | 38
704819 | 2018-04-21 09:53 | 3.0448 | Oxy6 (PSt7-10) | 2018-04-04 12:27 | default | 161.2102 | μmol/L | 32.4358 | °C | 1016 | hPa | Humid | 35 | 0 | 0 | 21.543 | 133587.7916 | 267891.2821 | 37.213 | 38
704822 | 2018-04-21 09:53 | 3.06 | Oxy6 (PSt7-10) | 2018-04-04 12:27 | default | 161.2118 | μmol/L | 32.4329 | °C | 1016 | hPa | Humid | 35 | 0 | 0 | 21.544 | 133594.9706 | 267878.9446 | 37.213 | 38
704832 | 2018-04-21 09:53 | 3.0768 | Oxy6 (PSt7-10) | 2018-04-04 12:27 | default | 161.2359 | μmol/L | 32.4283 | °C | 1016 | hPa | Humid | 35 | 0 | 0 | 21.544 | 133586.1599 | 267907.4979 | 37.213 | 38
704842 | 2018-04-21 09:53 | 3.0938 | Oxy6 (PSt7-10) | 2018-04-04 12:27 | default | 161.2385 | μmol/L | 32.4332 | °C | 1016 | hPa | Humid | 35 | 0 | 0 | 21.542 | 133594.5165 | 267899.5785 | 37.213 | 38
704861 | 2018-04-21 09:53 | 3.1099 | Oxy6 (PSt7-10) | 2018-04-04 12:27 | default | 161.365 | μmol/L | 32.4119 | °C | 1016 | hPa | Humid | 35 | 0 | 0 | 21.541 | 133590.5819 | 267888.0004 | 37.213 | 38
704870 | 2018-04-21 09:53 | 3.1268 | Oxy6 (PSt7-10) | 2018-04-04 12:27 | default | 161.2494 | μmol/L | 32.4177 | °C | 1016 | hPa | Humid | 35 | 0 | 0 | 21.547 | 133580.7364 | 267882.6523 | 37.213 | 38
704876 | 2018-04-21 09:53 | 3.1434 | Oxy6 (PSt7-10) | 2018-04-04 12:27 | default | 161.2184 | μmol/L | 32.4289 | °C | 1016 | hPa | Humid | 35 | 0 | 0 | 21.545 | 133588.3368 | 267876.5787 | 37.213 | 38
704882 | 2018-04-21 09:53 | 3.1602 | Oxy6 (PSt7-10) | 2018-04-04 12:27 | default | 161.1817 | μmol/L | 32.4385 | °C | 1016 | hPa | Humid | 35 | 0 | 0 | 21.544 | 133578.0214 | 267873.463 | 37.213 | 38
704896 | 2018-04-21 09:53 | 3.1763 | Oxy6 (PSt7-10) | 2018-04-04 12:27 | default | 161.2242 | μmol/L | 32.4305 | °C | 1016 | hPa | Humid | 35 | 0 | 0 | 21.544 | 133574.6877 | 267883.5073 | 37.213 | 38
704906 | 2018-04-21 09:54 | 3.1935 | Oxy6 (PSt7-10) | 2018-04-04 12:27 | default | 161.278 | μmol/L | 32.4203 | °C | 1016 | hPa | Humid | 35 | 0 | 0 | 21.544 | 133574.0126 | 267876.3307 | 37.213 | 38
704913 | 2018-04-21 09:54 | 3.2097 | Oxy6 (PSt7-10) | 2018-04-04 12:27 | default | 161.1571 | μmol/L | 32.4325 | °C | 1016 | hPa | Humid | 35 | 0 | 0 | 21.548 | 133580.1705 | 267877.6696 | 37.213 | 38
704927 | 2018-04-21 09:54 | 3.2266 | Oxy6 (PSt7-10) | 2018-04-04 12:27 | default | 161.2867 | μmol/L | 32.416 | °C | 1016 | hPa | Humid | 35 | 0 | 0 | 21.545 | 133576.6245 | 267867.3057 | 37.213 | 38
704939 | 2018-04-21 09:54 | 3.2436 | Oxy6 (PSt7-10) | 2018-04-04 12:27 | default | 161.2764 | μmol/L | 32.4233 | °C | 1016 | hPa | Humid | 35 | 0 | 0 | 21.543 | 133573.3318 | 267870.44 | 37.213 | 38
704947 | 2018-04-21 09:54 | 3.2598 | Oxy6 (PSt7-10) | 2018-04-04 12:27 | default | 161.2378 | μmol/L | 32.4253 | °C | 1016 | hPa | Humid | 35 | 0 | 0 | 21.545 | 133571.883 | 267869.477 | 37.213 | 38
704958 | 2018-04-21 09:54 | 3.2768 | Oxy6 (PSt7-10) | 2018-04-04 12:27 | default | 161.1601 | μmol/L | 32.44 | °C | 1016 | hPa | Humid | 35 | 0 | 0 | 21.545 | 133575.7865 | 267870.8125 | 37.213 | 38
704968 | 2018-04-21 09:54 | 3.2935 | Oxy6 (PSt7-10) | 2018-04-04 12:27 | default | 161.1513 | μmol/L | 32.439 | °C | 1016 | hPa | Humid | 35 | 0 | 0 | 21.546 | 133566.2501 | 267869.9615 | 37.213 | 38
704979 | 2018-04-21 09:54 | 3.3098 | Oxy6 (PSt7-10) | 2018-04-04 12:27 | default | 161.1814 | μmol/L | 32.4279 | °C | 1016 | hPa | Humid | 35 | 0 | 0 | 21.548 | 133573.7933 | 267865.7129 | 37.213 | 38
704986 | 2018-04-21 09:54 | 3.3267 | Oxy6 (PSt7-10) | 2018-04-04 12:27 | default | 161.2339 | μmol/L | 32.4287 | °C | 1016 | hPa | Humid | 35 | 0 | 0 | 21.544 | 133576.4725 | 267862.8039 | 37.213 | 38
704999 | 2018-04-21 09:54 | 3.3431 | Oxy6 (PSt7-10) | 2018-04-04 12:27 | default | 161.0869 | μmol/L | 32.4378 | °C | 1016 | hPa | Humid | 35 | 0 | 0 | 21.551 | 133561.6201 | 267860.3764 | 37.213 | 38
705004 | 2018-04-21 09:54 | 3.3599 | Oxy6 (PSt7-10) | 2018-04-04 12:27 | default | 161.1458 | μmol/L | 32.4427 | °C | 1016 | hPa | Humid | 35 | 0 | 0 | 21.545 | 133570.097 | 267858.838 | 37.213 | 38
705019 | 2018-04-21 09:54 | 3.3766 | Oxy6 (PSt7-10) | 2018-04-04 12:27 | default | 161.1209 | μmol/L | 32.4501 | °C | 1016 | hPa | Humid | 35 | 0 | 0 | 21.544 | 133568.6365 | 267850.99 | 37.213 | 38
705026 | 2018-04-21 09:54 | 3.3933 | Oxy6 (PSt7-10) | 2018-04-04 12:27 | default | 161.1442 | μmol/L | 32.4457 | °C | 1016 | hPa | Humid | 35 | 0 | 0 | 21.544 | 133563.4229 | 267856.5708 | 37.213 | 38
705039 | 2018-04-21 09:54 | 3.41 | Oxy6 (PSt7-10) | 2018-04-04 12:27 | default | 161.1506 | μmol/L | 32.4311 | °C | 1016 | hPa | Humid | 35 | 0 | 0 | 21.549 | 133560.456 | 267848.5581 | 37.213 | 38
705048 | 2018-04-21 09:54 | 3.4262 | Oxy6 (PSt7-10) | 2018-04-04 12:27 | default | 161.172 | μmol/L | 32.4351 | °C | 1016 | hPa | Humid | 35 | 0 | 0 | 21.546 | 133568.3828 | 267855.018 | 37.213 | 38
705060 | 2018-04-21 09:54 | 3.4432 | Oxy6 (PSt7-10) | 2018-04-04 12:27 | default | 161.1661 | μmol/L | 32.4335 | °C | 1016 | hPa | Humid | 35 | 0 | 0 | 21.547 | 133567.9616 | 267847.6244 | 37.213 | 38
705071 | 2018-04-21 09:54 | 3.4601 | Oxy6 (PSt7-10) | 2018-04-04 12:27 | default | 161.1836 | μmol/L | 32.4302 | °C | 1016 | hPa | Humid | 35 | 0 | 0 | 21.547 | 133558.9004 | 267848.4496 | 37.213 | 38
705077 | 2018-04-21 09:54 | 3.4762 | Oxy6 (PSt7-10) | 2018-04-04 12:27 | default | 161.1904 | μmol/L | 32.4235 | °C | 1016 | hPa | Humid | 35 | 0 | 0 | 21.549 | 133561.0251 | 267850.0539 | 37.213 | 38
705086 | 2018-04-21 09:54 | 3.4971 | Oxy6 (PSt7-10) | 2018-04-04 12:27 | default | 161.1099 | μmol/L | 32.4388 | °C | 1016 | hPa | Humid | 35 | 0 | 0 | 21.549 | 133570.2495 | 267850.4131 | 37.213 | 38
705094 | 2018-04-21 09:54 | 3.5097 | Oxy6 (PSt7-10) | 2018-04-04 12:27 | default | 161.1923 | μmol/L | 32.4339 | °C | 1016 | hPa | Humid | 35 | 0 | 0 | 21.545 | 133550.5885 | 267841.2508 | 37.213 | 38
705105 | 2018-04-21 09:54 | 3.5263 | Oxy6 (PSt7-10) | 2018-04-04 12:27 | default | 161.2827 | μmol/L | 32.4168 | °C | 1016 | hPa | Humid | 35 | 0 | 0 | 21.545 | 133556.1998 | 267833.5918 | 37.213 | 38
705112 | 2018-04-21 09:54 | 3.5438 | Oxy6 (PSt7-10) | 2018-04-04 12:27 | default | 161.2023 | μmol/L | 32.424 | °C | 1016 | hPa | Humid | 35 | 0 | 0 | 21.548 | 133562.4975 | 267837.5763 | 37.213 | 38
705122 | 2018-04-21 09:54 | 3.56 | Oxy6 (PSt7-10) | 2018-04-04 12:27 | default | 161.1913 | μmol/L | 32.426 | °C | 1016 | hPa | Humid | 35 | 0 | 0 | 21.548 | 133556.5461 | 267833.8921 | 37.213 | 38
705140 | 2018-04-21 09:54 | 3.5765 | Oxy6 (PSt7-10) | 2018-04-04 12:27 | default | 161.1655 | μmol/L | 32.4229 | °C | 1016 | hPa | Humid | 35 | 0 | 0 | 21.551 | 133557.6472 | 267832.3464 | 37.213 | 38
705147 | 2018-04-21 09:54 | 3.5931 | Oxy6 (PSt7-10) | 2018-04-04 12:27 | default | 161.2713 | μmol/L | 32.4136 | °C | 1016 | hPa | Humid | 35 | 0 | 0 | 21.547 | 133556.5172 | 267830.5168 | 37.213 | 38
705157 | 2018-04-21 09:54 | 3.6098 | Oxy6 (PSt7-10) | 2018-04-04 12:27 | default | 161.2229 | μmol/L | 32.4254 | °C | 1016 | hPa | Humid | 35 | 0 | 0 | 21.546 | 133547.1899 | 267838.8177 | 37.213 | 38
705167 | 2018-04-21 09:54 | 3.6263 | Oxy6 (PSt7-10) | 2018-04-04 12:27 | default | 161.1411 | μmol/L | 32.4329 | °C | 1016 | hPa | Humid | 35 | 0 | 0 | 21.549 | 133560.4424 | 267844.3119 | 37.213 | 38
705178 | 2018-04-21 09:54 | 3.6431 | Oxy6 (PSt7-10) | 2018-04-04 12:27 | default | 161.1525 | μmol/L | 32.4307 | °C | 1016 | hPa | Humid | 35 | 0 | 0 | 21.549 | 133549.8956 | 267833.4348 | 37.213 | 38
705188 | 2018-04-21 09:54 | 3.6599 | Oxy6 (PSt7-10) | 2018-04-04 12:27 | default | 161.1345 | μmol/L | 32.4368 | °C | 1016 | hPa | Humid | 35 | 0 | 0 | 21.548 | 133552.9424 | 267826.6882 | 37.213 | 38
705192 | 2018-04-21 09:54 | 3.6763 | Oxy6 (PSt7-10) | 2018-04-04 12:27 | default | 161.1727 | μmol/L | 32.4296 | °C | 1016 | hPa | Humid | 35 | 0 | 0 | 21.548 | 133548.9991 | 267828.3477 | 37.213 | 38
705204 | 2018-04-21 09:54 | 3.6934 | Oxy6 (PSt7-10) | 2018-04-04 12:27 | default | 161.1688 | μmol/L | 32.4357 | °C | 1016 | hPa | Humid | 35 | 0 | 0 | 21.546 | 133548.8071 | 267834.3928 | 37.213 | 38
705213 | 2018-04-21 09:54 | 3.7103 | Oxy6 (PSt7-10) | 2018-04-04 12:27 | default | 161.1776 | μmol/L | 32.4286 | °C | 1016 | hPa | Humid | 35 | 0 | 0 | 21.548 | 133553.7159 | 267810.4328 | 37.213 | 38
705225 | 2018-04-21 09:54 | 3.7267 | Oxy6 (PSt7-10) | 2018-04-04 12:27 | default | 161.1275 | μmol/L | 32.4301 | °C | 1016 | hPa | Humid | 35 | 0 | 0 | 21.551 | 133548.2696 | 267822.8464 | 37.213 | 38
705241 | 2018-04-21 09:54 | 3.743 | Oxy6 (PSt7-10) | 2018-04-04 12:27 | default | 161.1272 | μmol/L | 32.4302 | °C | 1016 | hPa | Humid | 35 | 0 | 0 | 21.551 | 133545.4639 | 267815.2676 | 37.213 | 38
705250 | 2018-04-21 09:54 | 3.7599 | Oxy6 (PSt7-10) | 2018-04-04 12:27 | default | 161.1608 | μmol/L | 32.4265 | °C | 1016 | hPa | Humid | 35 | 0 | 0 | 21.55 | 133540.1055 | 267815.5462 | 37.213 | 38
705256 | 2018-04-21 09:54 | 3.7764 | Oxy6 (PSt7-10) | 2018-04-04 12:27 | default | 161.0883 | μmol/L | 32.4322 | °C | 1016 | hPa | Humid | 35 | 0 | 0 | 21.553 | 133541.0531 | 267810.731 | 37.213 | 38
705267 | 2018-04-21 09:54 | 3.7929 | Oxy6 (PSt7-10) | 2018-04-04 12:27 | default | 161.0582 | μmol/L | 32.4379 | °C | 1016 | hPa | Humid | 35 | 0 | 0 | 21.553 | 133541.8701 | 267811.0279 | 37.213 | 38
705275 | 2018-04-21 09:54 | 3.8097 | Oxy6 (PSt7-10) | 2018-04-04 12:27 | default | 161.1613 | μmol/L | 32.4264 | °C | 1016 | hPa | Humid | 35 | 0 | 0 | 21.55 | 133538.9479 | 267814.0743 | 37.213 | 38
705288 | 2018-04-21 09:54 | 3.827 | Oxy6 (PSt7-10) | 2018-04-04 12:27 | default | 161.1553 | μmol/L | 32.4275 | °C | 1016 | hPa | Humid | 35 | 0 | 0 | 21.55 | 133549.2503 | 267812.939 | 37.213 | 38
705298 | 2018-04-21 09:54 | 3.843 | Oxy6 (PSt7-10) | 2018-04-04 12:27 | default | 161.1762 | μmol/L | 32.4289 | °C | 1016 | hPa | Humid | 35 | 0 | 0 | 21.548 | 133533.1001 | 267820.858 | 37.213 | 38
705303 | 2018-04-21 09:54 | 3.8606 | Oxy6 (PSt7-10) | 2018-04-04 12:27 | default | 161.1537 | μmol/L | 32.4332 | °C | 1016 | hPa | Humid | 35 | 0 | 0 | 21.548 | 133536.5114 | 267801.262 | 37.213 | 38
705319 | 2018-04-21 09:54 | 3.8764 | Oxy6 (PSt7-10) | 2018-04-04 12:27 | default | 161.1458 | μmol/L | 32.4267 | °C | 1016 | hPa | Humid | 35 | 0 | 0 | 21.551 | 133543.7799 | 267809.6167 | 37.213 | 38
705324 | 2018-04-21 09:54 | 3.8932 | Oxy6 (PSt7-10) | 2018-04-04 12:27 | default | 161.2047 | μmol/L | 32.4235 | °C | 1016 | hPa | Humid | 35 | 0 | 0 | 21.548 | 133548.4288 | 267800.4293 | 37.213 | 38
705336 | 2018-04-21 09:54 | 3.9097 | Oxy6 (PSt7-10) | 2018-04-04 12:27 | default | 161.2414 | μmol/L | 32.4219 | °C | 1016 | hPa | Humid | 35 | 0 | 0 | 21.546 | 133535.2695 | 267803.5471 | 37.213 | 38
705349 | 2018-04-21 09:54 | 3.9276 | Oxy6 (PSt7-10) | 2018-04-04 12:27 | default | 161.1492 | μmol/L | 32.4287 | °C | 1016 | hPa | Humid | 35 | 0 | 0 | 21.55 | 133535.7409 | 267803.3394 | 37.213 | 38
705358 | 2018-04-21 09:54 | 3.943 | Oxy6 (PSt7-10) | 2018-04-04 12:27 | default | 161.0947 | μmol/L | 32.4363 | °C | 1016 | hPa | Humid | 35 | 0 | 0 | 21.551 | 133533.3168 | 267796.6578 | 37.213 | 38
705370 | 2018-04-21 09:54 | 3.9595 | Oxy6 (PSt7-10) | 2018-04-04 12:27 | default | 161.1216 | μmol/L | 32.4312 | °C | 1016 | hPa | Humid | 35 | 0 | 0 | 21.551 | 133538.1995 | 267805.8988 | 37.213 | 38
705378 | 2018-04-21 09:54 | 3.9764 | Oxy6 (PSt7-10) | 2018-04-04 12:27 | default | 161.0907 | μmol/L | 32.4371 | °C | 1016 | hPa | Humid | 35 | 0 | 0 | 21.551 | 133535.1098 | 267789.0298 | 37.213 | 38
705389 | 2018-04-21 09:54 | 3.9932 | Oxy6 (PSt7-10) | 2018-04-04 12:27 | default | 161.1469 | μmol/L | 32.4345 | °C | 1016 | hPa | Humid | 35 | 0 | 0 | 21.548 | 133542.1683 | 267804.6849 | 37.213 | 38
705397 | 2018-04-21 09:54 | 4.0103 | Oxy6 (PSt7-10) | 2018-04-04 12:27 | default | 161.0979 | μmol/L | 32.4357 | °C | 1016 | hPa | Humid | 35 | 0 | 0 | 21.551 | 133538.2067 | 267790.0757 | 37.213 | 38
705407 | 2018-04-21 09:54 | 4.0268 | Oxy6 (PSt7-10) | 2018-04-04 12:27 | default | 161.1197 | μmol/L | 32.4316 | °C | 1016 | hPa | Humid | 35 | 0 | 0 | 21.551 | 133538.0825 | 267790.7142 | 37.213 | 38
705413 | 2018-04-21 09:54 | 4.043 | Oxy6 (PSt7-10) | 2018-04-04 12:27 | default | 161.1305 | μmol/L | 32.4295 | °C | 1016 | hPa | Humid | 35 | 0 | 0 | 21.551 | 133530.2045 | 267792.7308 | 37.213 | 38
705427 | 2018-04-21 09:54 | 4.0599 | Oxy6 (PSt7-10) | 2018-04-04 12:27 | default | 161.1914 | μmol/L | 32.418 | °C | 1016 | hPa | Humid | 35 | 0 | 0 | 21.551 | 133544.8751 | 267787.7327 | 37.213 | 38
705438 | 2018-04-21 09:54 | 4.0778 | Oxy6 (PSt7-10) | 2018-04-04 12:27 | default | 161.1342 | μmol/L | 32.4288 | °C | 1016 | hPa | Humid | 35 | 0 | 0 | 21.551 | 133541.2171 | 267805.2441 | 37.213 | 38
705445 | 2018-04-21 09:54 | 4.0934 | Oxy6 (PSt7-10) | 2018-04-04 12:27 | default | 161.0779 | μmol/L | 32.4341 | °C | 1016 | hPa | Humid | 35 | 0 | 0 | 21.553 | 133533.6144 | 267781.317 | 37.213 | 38
705459 | 2018-04-21 09:54 | 4.1097 | Oxy6 (PSt7-10) | 2018-04-04 12:27 | default | 161.0421 | μmol/L | 32.4409 | °C | 1016 | hPa | Humid | 35 | 0 | 0 | 21.553 | 133525.0264 | 267774.8885 | 37.213 | 38
705470 | 2018-04-21 09:54 | 4.1269 | Oxy6 (PSt7-10) | 2018-04-04 12:27 | default | 161.1296 | μmol/L | 32.427 | °C | 1016 | hPa | Humid | 35 | 0 | 0 | 21.552 | 133539.4413 | 267778.5994 | 37.213 | 38
705478 | 2018-04-21 09:54 | 4.1429 | Oxy6 (PSt7-10) | 2018-04-04 12:27 | default | 161.1335 | μmol/L | 32.4236 | °C | 1016 | hPa | Humid | 35 | 0 | 0 | 21.553 | 133539.8556 | 267780.436 | 37.213 | 38
705489 | 2018-04-21 09:54 | 4.16 | Oxy6 (PSt7-10) | 2018-04-04 12:27 | default | 161.1239 | μmol/L | 32.4281 | °C | 1016 | hPa | Humid | 35 | 0 | 0 | 21.552 | 133530.1956 | 267774.7061 | 37.213 | 38
705501 | 2018-04-21 09:54 | 4.1764 | Oxy6 (PSt7-10) | 2018-04-04 12:27 | default | 161.0848 | μmol/L | 32.4329 | °C | 1016 | hPa | Humid | 35 | 0 | 0 | 21.553 | 133533.152 | 267777.1261 | 37.213 | 38
705503 | 2018-04-21 09:55 | 4.1936 | Oxy6 (PSt7-10) | 2018-04-04 12:27 | default | 161.1196 | μmol/L | 32.4263 | °C | 1016 | hPa | Humid | 35 | 0 | 0 | 21.553 | 133530.0906 | 267775.3713 | 37.213 | 38
705512 | 2018-04-21 09:55 | 4.2097 | Oxy6 (PSt7-10) | 2018-04-04 12:27 | default | 161.1182 | μmol/L | 32.4265 | °C | 1016 | hPa | Humid | 35 | 0 | 0 | 21.553 | 133540.5359 | 267781.1314 | 37.213 | 38
705525 | 2018-04-21 09:55 | 4.2261 | Oxy6 (PSt7-10) | 2018-04-04 12:27 | default | 161.1528 | μmol/L | 32.4226 | °C | 1016 | hPa | Humid | 35 | 0 | 0 | 21.552 | 133530.3465 | 267776.7916 | 37.213 | 38
705533 | 2018-04-21 09:55 | 4.2435 | Oxy6 (PSt7-10) | 2018-04-04 12:27 | default | 161.1273 | μmol/L | 32.4195 | °C | 1016 | hPa | Humid | 35 | 0 | 0 | 21.555 | 133535.6638 | 267781.3047 | 37.213 | 38
705549 | 2018-04-21 09:55 | 4.2598 | Oxy6 (PSt7-10) | 2018-04-04 12:27 | default | 161.0249 | μmol/L | 32.4415 | °C | 1016 | hPa | Humid | 35 | 0 | 0 | 21.554 | 133534.1968 | 267775.4822 | 37.213 | 38
705560 | 2018-04-21 09:55 | 4.2763 | Oxy6 (PSt7-10) | 2018-04-04 12:27 | default | 161.0101 | μmol/L | 32.4497 | °C | 1016 | hPa | Humid | 35 | 0 | 0 | 21.552 | 133527.4787 | 267772.6073 | 37.213 | 38
705564 | 2018-04-21 09:55 | 4.2934 | Oxy6 (PSt7-10) | 2018-04-04 12:27 | default | 161.1063 | μmol/L | 32.4341 | °C | 1016 | hPa | Humid | 35 | 0 | 0 | 21.551 | 133526.742 | 267774.5389 | 37.213 | 38
705579 | 2018-04-21 09:55 | 4.3104 | Oxy6 (PSt7-10) | 2018-04-04 12:27 | default | 161.1078 | μmol/L | 32.4312 | °C | 1016 | hPa | Humid | 35 | 0 | 0 | 21.552 | 133521.8977 | 267773.3668 | 37.213 | 38
705582 | 2018-04-21 09:55 | 4.3262 | Oxy6 (PSt7-10) | 2018-04-04 12:27 | default | 161.1185 | μmol/L | 32.4238 | °C | 1016 | hPa | Humid | 35 | 0 | 0 | 21.554 | 133511.5884 | 267755.0917 | 37.213 | 38
705598 | 2018-04-21 09:55 | 4.3433 | Oxy6 (PSt7-10) | 2018-04-04 12:27 | default | 161.0393 | μmol/L | 32.4335 | °C | 1016 | hPa | Humid | 35 | 0 | 0 | 21.556 | 133523.8285 | 267766.8943 | 37.213 | 38
705604 | 2018-04-21 09:55 | 4.3597 | Oxy6 (PSt7-10) | 2018-04-04 12:27 | default | 161.0993 | μmol/L | 32.4274 | °C | 1016 | hPa | Humid | 35 | 0 | 0 | 21.554 | 133521.3027 | 267760.796 | 37.213 | 38
705620 | 2018-04-21 09:55 | 4.3768 | Oxy6 (PSt7-10) | 2018-04-04 12:27 | default | 161.0838 | μmol/L | 32.425 | °C | 1016 | hPa | Humid | 35 | 0 | 0 | 21.556 | 133514.1714 | 267766.7544 | 37.213 | 38
705625 | 2018-04-21 09:55 | 4.3931 | Oxy6 (PSt7-10) | 2018-04-04 12:27 | default | 161.0476 | μmol/L | 32.4372 | °C | 1016 | hPa | Humid | 35 | 0 | 0 | 21.554 | 133517.466 | 267753.2617 | 37.213 | 38
705637 | 2018-04-21 09:55 | 4.4104 | Oxy6 (PSt7-10) | 2018-04-04 12:27 | default | 161.0526 | μmol/L | 32.4416 | °C | 1016 | hPa | Humid | 35 | 0 | 0 | 21.552 | 133514.6921 | 267756.2028 | 37.213 | 38
705649 | 2018-04-21 09:55 | 4.4264 | Oxy6 (PSt7-10) | 2018-04-04 12:27 | default | 161.0231 | μmol/L | 32.4338 | °C | 1016 | hPa | Humid | 35 | 0 | 0 | 21.557 | 133516.0639 | 267753.4318 | 37.213 | 38
705658 | 2018-04-21 09:55 | 4.4429 | Oxy6 (PSt7-10) | 2018-04-04 12:27 | default | 160.9962 | μmol/L | 32.4416 | °C | 1016 | hPa | Humid | 35 | 0 | 0 | 21.556 | 133514.7308 | 267767.1615 | 37.213 | 38
705666 | 2018-04-21 09:55 | 4.4597 | Oxy6 (PSt7-10) | 2018-04-04 12:27 | default | 161.0798 | μmol/L | 32.4338 | °C | 1016 | hPa | Humid | 35 | 0 | 0 | 21.553 | 133518.8517 | 267747.1223 | 37.213 | 38
705672 | 2018-04-21 09:55 | 4.4769 | Oxy6 (PSt7-10) | 2018-04-04 12:27 | default | 161.0437 | μmol/L | 32.4326 | °C | 1016 | hPa | Humid | 35 | 0 | 0 | 21.556 | 133521.1081 | 267754.7424 | 37.213 | 38
705689 | 2018-04-21 09:55 | 4.4929 | Oxy6 (PSt7-10) | 2018-04-04 12:27 | default | 161.1082 | μmol/L | 32.4257 | °C | 1016 | hPa | Humid | 35 | 0 | 0 | 21.554 | 133512.3717 | 267741.1135 | 37.213 | 38
705695 | 2018-04-21 09:55 | 4.5097 | Oxy6 (PSt7-10) | 2018-04-04 12:27 | default | 161.1273 | μmol/L | 32.4221 | °C | 1016 | hPa | Humid | 35 | 0 | 0 | 21.554 | 133509.6954 | 267751.7444 | 37.213 | 38
705710 | 2018-04-21 09:55 | 4.5263 | Oxy6 (PSt7-10) | 2018-04-04 12:27 | default | 161.09 | μmol/L | 32.4239 | °C | 1016 | hPa | Humid | 35 | 0 | 0 | 21.556 | 133522.8096 | 267752.0572 | 37.213 | 38
705714 | 2018-04-21 09:55 | 4.5434 | Oxy6 (PSt7-10) | 2018-04-04 12:27 | default | 161.1373 | μmol/L | 32.4202 | °C | 1016 | hPa | Humid | 35 | 0 | 0 | 21.554 | 133509.0479 | 267739.4106 | 37.213 | 38
705723 | 2018-04-21 09:55 | 4.5599 | Oxy6 (PSt7-10) | 2018-04-04 12:27 | default | 161.0454 | μmol/L | 32.4457 | °C | 1016 | hPa | Humid | 35 | 0 | 0 | 21.551 | 133515.2772 | 267736.386 | 37.213 | 38
705739 | 2018-04-21 09:55 | 4.5769 | Oxy6 (PSt7-10) | 2018-04-04 12:27 | default | 160.9531 | μmol/L | 32.4471 | °C | 1016 | hPa | Humid | 35 | 0 | 0 | 21.557 | 133509.1491 | 267728.8985 | 37.213 | 38
705742 | 2018-04-21 09:55 | 4.5929 | Oxy6 (PSt7-10) | 2018-04-04 12:27 | default | 160.9849 | μmol/L | 32.4411 | °C | 1016 | hPa | Humid | 35 | 0 | 0 | 21.557 | 133518.7278 | 267733.7807 | 37.213 | 38
705759 | 2018-04-21 09:55 | 4.6098 | Oxy6 (PSt7-10) | 2018-04-04 12:27 | default | 161.0967 | μmol/L | 32.4226 | °C | 1016 | hPa | Humid | 35 | 0 | 0 | 21.556 | 133524.2129 | 267744.2509 | 37.213 | 38
705769 | 2018-04-21 09:55 | 4.6267 | Oxy6 (PSt7-10) | 2018-04-04 12:27 | default | 160.9973 | μmol/L | 32.4387 | °C | 1016 | hPa | Humid | 35 | 0 | 0 | 21.557 | 133512.4154 | 267738.1481 | 37.213 | 38
705773 | 2018-04-21 09:55 | 4.643 | Oxy6 (PSt7-10) | 2018-04-04 12:27 | default | 160.9777 | μmol/L | 32.4398 | °C | 1016 | hPa | Humid | 35 | 0 | 0 | 21.558 | 133506.9454 | 267732.7141 | 37.213 | 38
705786 | 2018-04-21 09:55 | 4.6602 | Oxy6 (PSt7-10) | 2018-04-04 12:27 | default | 161.0018 | μmol/L | 32.4299 | °C | 1016 | hPa | Humid | 35 | 0 | 0 | 21.56 | 133512.9843 | 267733.7199 | 37.213 | 38
705799 | 2018-04-21 09:55 | 4.6763 | Oxy6 (PSt7-10) | 2018-04-04 12:27 | default | 161.0231 | μmol/L | 32.4338 | °C | 1016 | hPa | Humid | 35 | 0 | 0 | 21.557 | 133505.6239 | 267732.2176 | 37.213 | 38
705803 | 2018-04-21 09:55 | 4.6931 | Oxy6 (PSt7-10) | 2018-04-04 12:27 | default | 161.0494 | μmol/L | 32.4262 | °C | 1016 | hPa | Humid | 35 | 0 | 0 | 21.558 | 133515.3807 | 267724.7008 | 37.213 | 38
705818 | 2018-04-21 09:55 | 4.7098 | Oxy6 (PSt7-10) | 2018-04-04 12:27 | default | 161.0824 | μmol/L | 32.4173 | °C | 1016 | hPa | Humid | 35 | 0 | 0 | 21.559 | 133505.3522 | 267729.2933 | 37.213 | 38
705826 | 2018-04-21 09:55 | 4.7267 | Oxy6 (PSt7-10) | 2018-04-04 12:27 | default | 161.0308 | μmol/L | 32.427 | °C | 1016 | hPa | Humid | 35 | 0 | 0 | 21.559 | 133511.5167 | 267723.1474 | 37.213 | 38
705833 | 2018-04-21 09:55 | 4.7434 | Oxy6 (PSt7-10) | 2018-04-04 12:27 | default | 161.0061 | μmol/L | 32.4291 | °C | 1016 | hPa | Humid | 35 | 0 | 0 | 21.56 | 133509.8557 | 267716.3716 | 37.213 | 38
705849 | 2018-04-21 09:55 | 4.7603 | Oxy6 (PSt7-10) | 2018-04-04 12:27 | default | 160.9795 | μmol/L | 32.4341 | °C | 1016 | hPa | Humid | 35 | 0 | 0 | 21.56 | 133509.1453 | 267717.6407 | 37.213 | 38
705856 | 2018-04-21 09:55 | 4.777 | Oxy6 (PSt7-10) | 2018-04-04 12:27 | default | 161.0002 | μmol/L | 32.4409 | °C | 1016 | hPa | Humid | 35 | 0 | 0 | 21.556 | 133508.2277 | 267723.6423 | 37.213 | 38
705866 | 2018-04-21 09:55 | 4.7934 | Oxy6 (PSt7-10) | 2018-04-04 12:27 | default | 160.9398 | μmol/L | 32.4416 | °C | 1016 | hPa | Humid | 35 | 0 | 0 | 21.56 | 133506.8701 | 267719.0123 | 37.213 | 38
705877 | 2018-04-21 09:55 | 4.8099 | Oxy6 (PSt7-10) | 2018-04-04 12:27 | default | 161.0419 | μmol/L | 32.4276 | °C | 1016 | hPa | Humid | 35 | 0 | 0 | 21.558 | 133514.9545 | 267712.1344 | 37.213 | 38
705884 | 2018-04-21 09:55 | 4.8266 | Oxy6 (PSt7-10) | 2018-04-04 12:27 | default | 160.9919 | μmol/L | 32.4344 | °C | 1016 | hPa | Humid | 35 | 0 | 0 | 21.559 | 133513.0925 | 267711.1268 | 37.213 | 38
705896 | 2018-04-21 09:55 | 4.8434 | Oxy6 (PSt7-10) | 2018-04-04 12:27 | default | 161.0516 | μmol/L | 32.4204 | °C | 1016 | hPa | Humid | 35 | 0 | 0 | 21.56 | 133511.0759 | 267709.6287 | 37.213 | 38
705910 | 2018-04-21 09:55 | 4.8599 | Oxy6 (PSt7-10) | 2018-04-04 12:27 | default | 161.035 | μmol/L | 32.4263 | °C | 1016 | hPa | Humid | 35 | 0 | 0 | 21.559 | 133511.861 | 267700.5655 | 37.213 | 38
705913 | 2018-04-21 09:55 | 4.8763 | Oxy6 (PSt7-10) | 2018-04-04 12:27 | default | 160.9702 | μmol/L | 32.4332 | °C | 1016 | hPa | Humid | 35 | 0 | 0 | 21.561 | 133507.7885 | 267706.0495 | 37.213 | 38
705928 | 2018-04-21 09:55 | 4.8935 | Oxy6 (PSt7-10) | 2018-04-04 12:27 | default | 160.9458 | μmol/L | 32.4405 | °C | 1016 | hPa | Humid | 35 | 0 | 0 | 21.56 | 133518.1695 | 267713.0587 | 37.213 | 38
705936 | 2018-04-21 09:55 | 4.9098 | Oxy6 (PSt7-10) | 2018-04-04 12:27 | default | 160.9262 | μmol/L | 32.4335 | °C | 1016 | hPa | Humid | 35 | 0 | 0 | 21.564 | 133506.082 | 267711.08 | 37.213 | 38
705943 | 2018-04-21 09:55 | 4.927 | Oxy6 (PSt7-10) | 2018-04-04 12:27 | default | 161.0192 | μmol/L | 32.4319 | °C | 1016 | hPa | Humid | 35 | 0 | 0 | 21.558 | 133512.5145 | 267704.2798 | 37.213 | 38
705960 | 2018-04-21 09:55 | 4.9435 | Oxy6 (PSt7-10) | 2018-04-04 12:27 | default | 160.9974 | μmol/L | 32.428 | °C | 1016 | hPa | Humid | 35 | 0 | 0 | 21.561 | 133512.9457 | 267699.7262 | 37.213 | 38
705962 | 2018-04-21 09:55 | 4.9595 | Oxy6 (PSt7-10) | 2018-04-04 12:27 | default | 160.9865 | μmol/L | 32.4274 | °C | 1016 | hPa | Humid | 35 | 0 | 0 | 21.562 | 133516.4778 | 267695.0278 | 37.213 | 38
705975 | 2018-04-21 09:55 | 4.9763 | Oxy6 (PSt7-10) | 2018-04-04 12:27 | default | 160.9965 | μmol/L | 32.4335 | °C | 1016 | hPa | Humid | 35 | 0 | 0 | 21.559 | 133515.8622 | 267701.7742 | 37.213 | 38
705985 | 2018-04-21 09:55 | 4.9931 | Oxy6 (PSt7-10) | 2018-04-04 12:27 | default | 161.0285 | μmol/L | 32.4275 | °C | 1016 | hPa | Humid | 35 | 0 | 0 | 21.559 | 133509.4758 | 267695.6159 | 37.213 | 38
705992 | 2018-04-21 09:55 | 5.0099 | Oxy6 (PSt7-10) | 2018-04-04 12:27 | default | 161.0507 | μmol/L | 32.4233 | °C | 1016 | hPa | Humid | 35 | 0 | 0 | 21.559 | 133508.5894 | 267692.2084 | 37.213 | 38
706003 | 2018-04-21 09:55 | 5.0264 | Oxy6 (PSt7-10) | 2018-04-04 12:27 | default | 160.9776 | μmol/L | 32.4264 | °C | 1016 | hPa | Humid | 35 | 0 | 0 | 21.563 | 133499.3312 | 267691.6796 | 37.213 | 38
706018 | 2018-04-21 09:55 | 5.0435 | Oxy6 (PSt7-10) | 2018-04-04 12:27 | default | 160.9037 | μmol/L | 32.4431 | °C | 1016 | hPa | Humid | 35 | 0 | 0 | 21.562 | 133497.8275 | 267695.205 | 37.213 | 38
706029 | 2018-04-21 09:55 | 5.0603 | Oxy6 (PSt7-10) | 2018-04-04 12:27 | default | 160.8468 | μmol/L | 32.4512 | °C | 1016 | hPa | Humid | 35 | 0 | 0 | 21.563 | 133507.6804 | 267700.0454 | 37.213 | 38
706035 | 2018-04-21 09:55 | 5.0763 | Oxy6 (PSt7-10) | 2018-04-04 12:27 | default | 160.9349 | μmol/L | 32.4345 | °C | 1016 | hPa | Humid | 35 | 0 | 0 | 21.563 | 133508.1876 | 267684.9143 | 37.213 | 38
706046 | 2018-04-21 09:55 | 5.0932 | Oxy6 (PSt7-10) | 2018-04-04 12:27 | default | 160.9036 | μmol/L | 32.4378 | °C | 1016 | hPa | Humid | 35 | 0 | 0 | 21.564 | 133493.7396 | 267690.5937 | 37.213 | 38
706058 | 2018-04-21 09:55 | 5.1101 | Oxy6 (PSt7-10) | 2018-04-04 12:27 | default | 160.907 | μmol/L | 32.4345 | °C | 1016 | hPa | Humid | 35 | 0 | 0 | 21.565 | 133498.9942 | 267688.4375 | 37.213 | 38
706068 | 2018-04-21 09:55 | 5.1265 | Oxy6 (PSt7-10) | 2018-04-04 12:27 | default | 161.0376 | μmol/L | 32.4204 | °C | 1016 | hPa | Humid | 35 | 0 | 0 | 21.561 | 133499.7996 | 267692.9042 | 37.213 | 38
706080 | 2018-04-21 09:55 | 5.1432 | Oxy6 (PSt7-10) | 2018-04-04 12:27 | default | 161.0288 | μmol/L | 32.4167 | °C | 1016 | hPa | Humid | 35 | 0 | 0 | 21.563 | 133483.7671 | 267684.7827 | 37.213 | 38
706089 | 2018-04-21 09:55 | 5.1597 | Oxy6 (PSt7-10) | 2018-04-04 12:27 | default | 161.1346 | μmol/L | 32.4101 | °C | 1016 | hPa | Humid | 35 | 0 | 0 | 21.558 | 133491.1775 | 267677.4638 | 37.213 | 38
706101 | 2018-04-21 09:55 | 5.1767 | Oxy6 (PSt7-10) | 2018-04-04 12:27 | default | 161.0052 | μmol/L | 32.4239 | °C | 1016 | hPa | Humid | 35 | 0 | 0 | 21.562 | 133494.554 | 267680.9171 | 37.213 | 38
706109 | 2018-04-21 09:56 | 5.1933 | Oxy6 (PSt7-10) | 2018-04-04 12:27 | default | 160.9161 | μmol/L | 32.4408 | °C | 1016 | hPa | Humid | 35 | 0 | 0 | 21.562 | 133496.2069 | 267674.0186 | 37.213 | 38
706116 | 2018-04-21 09:56 | 5.2103 | Oxy6 (PSt7-10) | 2018-04-04 12:27 | default | 160.9207 | μmol/L | 32.4399 | °C | 1016 | hPa | Humid | 35 | 0 | 0 | 21.562 | 133492.7284 | 267686.9976 | 37.213 | 38
706125 | 2018-04-21 09:56 | 5.2263 | Oxy6 (PSt7-10) | 2018-04-04 12:27 | default | 160.9734 | μmol/L | 32.4299 | °C | 1016 | hPa | Humid | 35 | 0 | 0 | 21.562 | 133489.1952 | 267668.5453 | 37.213 | 38
706133 | 2018-04-21 09:56 | 5.2431 | Oxy6 (PSt7-10) | 2018-04-04 12:27 | default | 161.0055 | μmol/L | 32.4238 | °C | 1016 | hPa | Humid | 35 | 0 | 0 | 21.562 | 133492.3099 | 267683.0234 | 37.213 | 38
706148 | 2018-04-21 09:56 | 5.2603 | Oxy6 (PSt7-10) | 2018-04-04 12:27 | default | 160.9925 | μmol/L | 32.4263 | °C | 1016 | hPa | Humid | 35 | 0 | 0 | 21.562 | 133492.4215 | 267667.1335 | 37.213 | 38
706160 | 2018-04-21 09:56 | 5.2769 | Oxy6 (PSt7-10) | 2018-04-04 12:27 | default | 160.921 | μmol/L | 32.4318 | °C | 1016 | hPa | Humid | 35 | 0 | 0 | 21.565 | 133483.6595 | 267685.3212 | 37.213 | 38
706165 | 2018-04-21 09:56 | 5.2934 | Oxy6 (PSt7-10) | 2018-04-04 12:27 | default | 160.7842 | μmol/L | 32.4497 | °C | 1016 | hPa | Humid | 35 | 0 | 0 | 21.568 | 133495.311 | 267680.3753 | 37.213 | 38
706177 | 2018-04-21 09:56 | 5.3095 | Oxy6 (PSt7-10) | 2018-04-04 12:27 | default | 160.9368 | μmol/L | 32.4315 | °C | 1016 | hPa | Humid | 35 | 0 | 0 | 21.564 | 133485.7402 | 267676.7983 | 37.213 | 38
706188 | 2018-04-21 09:56 | 5.3266 | Oxy6 (PSt7-10) | 2018-04-04 12:27 | default | 160.9131 | μmol/L | 32.4387 | °C | 1016 | hPa | Humid | 35 | 0 | 0 | 21.563 | 133491.5017 | 267669.3645 | 37.213 | 38
706197 | 2018-04-21 09:56 | 5.3428 | Oxy6 (PSt7-10) | 2018-04-04 12:27 | default | 160.8989 | μmol/L | 32.436 | °C | 1016 | hPa | Humid | 35 | 0 | 0 | 21.565 | 133489.2938 | 267667.1757 | 37.213 | 38
706203 | 2018-04-21 09:56 | 5.3602 | Oxy6 (PSt7-10) | 2018-04-04 12:27 | default | 160.912 | μmol/L | 32.4362 | °C | 1016 | hPa | Humid | 35 | 0 | 0 | 21.564 | 133490.0944 | 267662.1228 | 37.213 | 38
706215 | 2018-04-21 09:56 | 5.3763 | Oxy6 (PSt7-10) | 2018-04-04 12:27 | default | 160.899 | μmol/L | 32.4333 | °C | 1016 | hPa | Humid | 35 | 0 | 0 | 21.566 | 133481.4524 | 267664.131 | 37.213 | 38
706229 | 2018-04-21 09:56 | 5.3933 | Oxy6 (PSt7-10) | 2018-04-04 12:27 | default | 160.9565 | μmol/L | 32.4278 | °C | 1016 | hPa | Humid | 35 | 0 | 0 | 21.564 | 133494.243 | 267668.9173 | 37.213 | 38
706233 | 2018-04-21 09:56 | 5.4098 | Oxy6 (PSt7-10) | 2018-04-04 12:27 | default | 160.9018 | μmol/L | 32.4355 | °C | 1016 | hPa | Humid | 35 | 0 | 0 | 21.565 | 133481.7665 | 267668.0516 | 37.213 | 38
706246 | 2018-04-21 09:56 | 5.4267 | Oxy6 (PSt7-10) | 2018-04-04 12:27 | default | 160.8373 | μmol/L | 32.4397 | °C | 1016 | hPa | Humid | 35 | 0 | 0 | 21.568 | 133484.1624 | 267669.6266 | 37.213 | 38
706252 | 2018-04-21 09:56 | 5.443 | Oxy6 (PSt7-10) | 2018-04-04 12:27 | default | 160.9595 | μmol/L | 32.4299 | °C | 1016 | hPa | Humid | 35 | 0 | 0 | 21.563 | 133476.1905 | 267661.8169 | 37.213 | 38
706264 | 2018-04-21 09:56 | 5.46 | Oxy6 (PSt7-10) | 2018-04-04 12:27 | default | 160.914 | μmol/L | 32.4251 | °C | 1016 | hPa | Humid | 35 | 0 | 0 | 21.568 | 133475.3886 | 267665.9625 | 37.213 | 38
706280 | 2018-04-21 09:56 | 5.4762 | Oxy6 (PSt7-10) | 2018-04-04 12:27 | default | 160.9122 | μmol/L | 32.4255 | °C | 1016 | hPa | Humid | 35 | 0 | 0 | 21.568 | 133477.0653 | 267664.2157 | 37.213 | 38
706288 | 2018-04-21 09:56 | 5.4932 | Oxy6 (PSt7-10) | 2018-04-04 12:27 | default | 161.0177 | μmol/L | 32.4162 | °C | 1016 | hPa | Humid | 35 | 0 | 0 | 21.564 | 133481.9554 | 267666.7503 | 37.213 | 38
706293 | 2018-04-21 09:56 | 5.51 | Oxy6 (PSt7-10) | 2018-04-04 12:27 | default | 161.007 | μmol/L | 32.4155 | °C | 1016 | hPa | Humid | 35 | 0 | 0 | 21.565 | 133475.5272 | 267659.46 | 37.213 | 38
706303 | 2018-04-21 09:56 | 5.5267 | Oxy6 (PSt7-10) | 2018-04-04 12:27 | default | 160.7955 | μmol/L | 32.4529 | °C | 1016 | hPa | Humid | 35 | 0 | 0 | 21.566 | 133465.8241 | 267661.9939 | 37.213 | 38
706313 | 2018-04-21 09:56 | 5.5433 | Oxy6 (PSt7-10) | 2018-04-04 12:27 | default | 160.8818 | μmol/L | 32.4419 | °C | 1016 | hPa | Humid | 35 | 0 | 0 | 21.564 | 133473.4278 | 267658.5893 | 37.213 | 38
706324 | 2018-04-21 09:56 | 5.5596 | Oxy6 (PSt7-10) | 2018-04-04 12:27 | default | 160.8619 | μmol/L | 32.4484 | °C | 1016 | hPa | Humid | 35 | 0 | 0 | 21.563 | 133473.0029 | 267665.608 | 37.213 | 38
706338 | 2018-04-21 09:56 | 5.5763 | Oxy6 (PSt7-10) | 2018-04-04 12:27 | default | 160.8757 | μmol/L | 32.4457 | °C | 1016 | hPa | Humid | 35 | 0 | 0 | 21.563 | 133464.8114 | 267663.8574 | 37.213 | 38
706345 | 2018-04-21 09:56 | 5.5936 | Oxy6 (PSt7-10) | 2018-04-04 12:27 | default | 160.9311 | μmol/L | 32.4326 | °C | 1016 | hPa | Humid | 35 | 0 | 0 | 21.564 | 133464.2221 | 267658.3722 | 37.213 | 38
706361 | 2018-04-21 09:56 | 5.6108 | Oxy6 (PSt7-10) | 2018-04-04 12:27 | default | 160.8577 | μmol/L | 32.4332 | °C | 1016 | hPa | Humid | 35 | 0 | 0 | 21.569 | 133471.4305 | 267647.6081 | 37.213 | 38
706362 | 2018-04-21 09:56 | 5.6263 | Oxy6 (PSt7-10) | 2018-04-04 12:27 | default | 160.8869 | μmol/L | 32.441 | °C | 1016 | hPa | Humid | 35 | 0 | 0 | 21.564 | 133467.085 | 267662.6707 | 37.213 | 38
706378 | 2018-04-21 09:56 | 5.6439 | Oxy6 (PSt7-10) | 2018-04-04 12:27 | default | 160.9321 | μmol/L | 32.4297 | °C | 1016 | hPa | Humid | 35 | 0 | 0 | 21.565 | 133465.1491 | 267659.1211 | 37.213 | 38
706382 | 2018-04-21 09:56 | 5.6595 | Oxy6 (PSt7-10) | 2018-04-04 12:27 | default | 160.9613 | μmol/L | 32.4189 | °C | 1016 | hPa | Humid | 35 | 0 | 0 | 21.567 | 133460.643 | 267646.7564 | 37.213 | 38
706394 | 2018-04-21 09:56 | 5.6768 | Oxy6 (PSt7-10) | 2018-04-04 12:27 | default | 160.8917 | μmol/L | 32.4374 | °C | 1016 | hPa | Humid | 35 | 0 | 0 | 21.565 | 133459.7463 | 267650.7496 | 37.213 | 38
706407 | 2018-04-21 09:56 | 5.6937 | Oxy6 (PSt7-10) | 2018-04-04 12:27 | default | 160.9763 | μmol/L | 32.4294 | °C | 1016 | hPa | Humid | 35 | 0 | 0 | 21.562 | 133467.2079 | 267651.6149 | 37.213 | 38
706421 | 2018-04-21 09:56 | 5.7096 | Oxy6 (PSt7-10) | 2018-04-04 12:27 | default | 161.0035 | μmol/L | 32.4215 | °C | 1016 | hPa | Humid | 35 | 0 | 0 | 21.563 | 133454.3185 | 267632.8834 | 37.213 | 38
706428 | 2018-04-21 09:56 | 5.7266 | Oxy6 (PSt7-10) | 2018-04-04 12:27 | default | 160.8203 | μmol/L | 32.4482 | °C | 1016 | hPa | Humid | 35 | 0 | 0 | 21.566 | 133452.5639 | 267651.77 | 37.213 | 38
706440 | 2018-04-21 09:56 | 5.7433 | Oxy6 (PSt7-10) | 2018-04-04 12:27 | default | 160.9165 | μmol/L | 32.4327 | °C | 1016 | hPa | Humid | 35 | 0 | 0 | 21.565 | 133448.1531 | 267630.1992 | 37.213 | 38
706443 | 2018-04-21 09:56 | 5.7604 | Oxy6 (PSt7-10) | 2018-04-04 12:27 | default | 160.908 | μmol/L | 32.4343 | °C | 1016 | hPa | Humid | 35 | 0 | 0 | 21.565 | 133458.0876 | 267633.5332 | 37.213 | 38
706458 | 2018-04-21 09:56 | 5.7763 | Oxy6 (PSt7-10) | 2018-04-04 12:27 | default | 160.9472 | μmol/L | 32.4349 | °C | 1016 | hPa | Humid | 35 | 0 | 0 | 21.562 | 133444.364 | 267629.1439 | 37.213 | 38
706465 | 2018-04-21 09:56 | 5.793 | Oxy6 (PSt7-10) | 2018-04-04 12:27 | default | 160.8982 | μmol/L | 32.4335 | °C | 1016 | hPa | Humid | 35 | 0 | 0 | 21.566 | 133444.7962 | 267632.5465 | 37.213 | 38
706479 | 2018-04-21 09:56 | 5.8101 | Oxy6 (PSt7-10) | 2018-04-04 12:27 | default | 161.0154 | μmol/L | 32.4139 | °C | 1016 | hPa | Humid | 35 | 0 | 0 | 21.565 | 133453.8142 | 267635.7468 | 37.213 | 38
706485 | 2018-04-21 09:56 | 5.8265 | Oxy6 (PSt7-10) | 2018-04-04 12:27 | default | 160.8035 | μmol/L | 32.4488 | °C | 1016 | hPa | Humid | 35 | 0 | 0 | 21.567 | 133443.6735 | 267636.9575 | 37.213 | 38
706495 | 2018-04-21 09:56 | 5.8429 | Oxy6 (PSt7-10) | 2018-04-04 12:27 | default | 160.7756 | μmol/L | 32.4541 | °C | 1016 | hPa | Humid | 35 | 0 | 0 | 21.567 | 133450.5527 | 267638.6547 | 37.213 | 38
706508 | 2018-04-21 09:56 | 5.8597 | Oxy6 (PSt7-10) | 2018-04-04 12:27 | default | 160.9065 | μmol/L | 32.4346 | °C | 1016 | hPa | Humid | 35 | 0 | 0 | 21.565 | 133447.025 | 267627.9668 | 37.213 | 38
706512 | 2018-04-21 09:56 | 5.8767 | Oxy6 (PSt7-10) | 2018-04-04 12:27 | default | 160.8451 | μmol/L | 32.4409 | °C | 1016 | hPa | Humid | 35 | 0 | 0 | 21.567 | 133445.8471 | 267640.2596 | 37.213 | 38
706527 | 2018-04-21 09:56 | 5.8934 | Oxy6 (PSt7-10) | 2018-04-04 12:27 | default | 160.8486 | μmol/L | 32.4402 | °C | 1016 | hPa | Humid | 35 | 0 | 0 | 21.567 | 133436.2794 | 267637.7647 | 37.213 | 38
706535 | 2018-04-21 09:56 | 5.9096 | Oxy6 (PSt7-10) | 2018-04-04 12:27 | default | 160.9499 | μmol/L | 32.4264 | °C | 1016 | hPa | Humid | 35 | 0 | 0 | 21.565 | 133440.5547 | 267630.0354 | 37.213 | 38
706542 | 2018-04-21 09:56 | 5.9269 | Oxy6 (PSt7-10) | 2018-04-04 12:27 | default | 160.8667 | μmol/L | 32.4341 | °C | 1016 | hPa | Humid | 35 | 0 | 0 | 21.568 | 133442.3536 | 267634.2322 | 37.213 | 38
706560 | 2018-04-21 09:56 | 5.9443 | Oxy6 (PSt7-10) | 2018-04-04 12:27 | default | 160.9253 | μmol/L | 32.4283 | °C | 1016 | hPa | Humid | 35 | 0 | 0 | 21.566 | 133445.2611 | 267624.9741 | 37.213 | 38
706562 | 2018-04-21 09:56 | 5.9597 | Oxy6 (PSt7-10) | 2018-04-04 12:27 | default | 160.9201 | μmol/L | 32.4293 | °C | 1016 | hPa | Humid | 35 | 0 | 0 | 21.566 | 133441.3838 | 267621.3449 | 37.213 | 38
706579 | 2018-04-21 09:56 | 5.9773 | Oxy6 (PSt7-10) | 2018-04-04 12:27 | default | 160.9081 | μmol/L | 32.4343 | °C | 1016 | hPa | Humid | 35 | 0 | 0 | 21.565 | 133444.5709 | 267620.8725 | 37.213 | 38
706587 | 2018-04-21 09:56 | 5.9929 | Oxy6 (PSt7-10) | 2018-04-04 12:27 | default | 160.9732 | μmol/L | 32.4193 | °C | 1016 | hPa | Humid | 35 | 0 | 0 | 21.566 | 133442.6231 | 267623.4058 | 37.213 | 38
706600 | 2018-04-21 09:56 | 6.0102 | Oxy6 (PSt7-10) | 2018-04-04 12:27 | default | 160.9985 | μmol/L | 32.4171 | °C | 1016 | hPa | Humid | 35 | 0 | 0 | 21.565 | 133452.8405 | 267626.8278 | 37.213 | 38
706605 | 2018-04-21 09:56 | 6.0271 | Oxy6 (PSt7-10) | 2018-04-04 12:27 | default | 160.8851 | μmol/L | 32.4306 | °C | 1016 | hPa | Humid | 35 | 0 | 0 | 21.568 | 133443.0234 | 267623.4709 | 37.213 | 38
706619 | 2018-04-21 09:56 | 6.0434 | Oxy6 (PSt7-10) | 2018-04-04 12:27 | default | 160.8625 | μmol/L | 32.4429 | °C | 1016 | hPa | Humid | 35 | 0 | 0 | 21.565 | 133443.585 | 267616.0379 | 37.213 | 38
706631 | 2018-04-21 09:56 | 6.0597 | Oxy6 (PSt7-10) | 2018-04-04 12:27 | default | 160.8609 | μmol/L | 32.4352 | °C | 1016 | hPa | Humid | 35 | 0 | 0 | 21.568 | 133439.1995 | 267608.1609 | 37.213 | 38
706640 | 2018-04-21 09:56 | 6.0775 | Oxy6 (PSt7-10) | 2018-04-04 12:27 | default | 160.84 | μmol/L | 32.4285 | °C | 1016 | hPa | Humid | 35 | 0 | 0 | 21.572 | 133456.6813 | 267625.6025 | 37.213 | 38
706651 | 2018-04-21 09:56 | 6.0931 | Oxy6 (PSt7-10) | 2018-04-04 12:27 | default | 160.8595 | μmol/L | 32.4301 | °C | 1016 | hPa | Humid | 35 | 0 | 0 | 21.57 | 133445.6373 | 267614.1673 | 37.213 | 38
706655 | 2018-04-21 09:56 | 6.1096 | Oxy6 (PSt7-10) | 2018-04-04 12:27 | default | 160.8719 | μmol/L | 32.4304 | °C | 1016 | hPa | Humid | 35 | 0 | 0 | 21.569 | 133442.8321 | 267617.2342 | 37.213 | 38
706667 | 2018-04-21 09:56 | 6.1273 | Oxy6 (PSt7-10) | 2018-04-04 12:27 | default | 160.9224 | μmol/L | 32.4262 | °C | 1016 | hPa | Humid | 35 | 0 | 0 | 21.567 | 133453.938 | 267610.4365 | 37.213 | 38
706673 | 2018-04-21 09:56 | 6.1436 | Oxy6 (PSt7-10) | 2018-04-04 12:27 | default | 160.7978 | μmol/L | 32.4418 | °C | 1016 | hPa | Humid | 35 | 0 | 0 | 21.57 | 133452.8189 | 267613.3936 | 37.213 | 38
706686 | 2018-04-21 09:56 | 6.1602 | Oxy6 (PSt7-10) | 2018-04-04 12:27 | default | 160.7896 | μmol/L | 32.4354 | °C | 1016 | hPa | Humid | 35 | 0 | 0 | 21.573 | 133447.4528 | 267617.4343 | 37.213 | 38
706692 | 2018-04-21 09:56 | 6.1767 | Oxy6 (PSt7-10) | 2018-04-04 12:27 | default | 160.8183 | μmol/L | 32.446 | °C | 1016 | hPa | Humid | 35 | 0 | 0 | 21.567 | 133437.4947 | 267601.1173 | 37.213 | 38
706711 | 2018-04-21 09:57 | 6.193 | Oxy6 (PSt7-10) | 2018-04-04 12:27 | default | 160.8531 | μmol/L | 32.4367 | °C | 1016 | hPa | Humid | 35 | 0 | 0 | 21.568 | 133440.117 | 267610.6827 | 37.213 | 38
706714 | 2018-04-21 09:57 | 6.2101 | Oxy6 (PSt7-10) | 2018-04-04 12:27 | default | 160.8367 | μmol/L | 32.4291 | °C | 1016 | hPa | Humid | 35 | 0 | 0 | 21.572 | 133449.1453 | 267605.726 | 37.213 | 38
706722 | 2018-04-21 09:57 | 6.2265 | Oxy6 (PSt7-10) | 2018-04-04 12:27 | default | 160.7805 | μmol/L | 32.4398 | °C | 1016 | hPa | Humid | 35 | 0 | 0 | 21.572 | 133445.7948 | 267608.0143 | 37.213 | 38
706735 | 2018-04-21 09:57 | 6.2432 | Oxy6 (PSt7-10) | 2018-04-04 12:27 | default | 160.8458 | μmol/L | 32.4301 | °C | 1016 | hPa | Humid | 35 | 0 | 0 | 21.571 | 133443.7414 | 267608.9591 | 37.213 | 38
706748 | 2018-04-21 09:57 | 6.2597 | Oxy6 (PSt7-10) | 2018-04-04 12:27 | default | 160.8848 | μmol/L | 32.4307 | °C | 1016 | hPa | Humid | 35 | 0 | 0 | 21.568 | 133442.7749 | 267599.0369 | 37.213 | 38
706754 | 2018-04-21 09:57 | 6.2768 | Oxy6 (PSt7-10) | 2018-04-04 12:27 | default | 160.9455 | μmol/L | 32.4165 | °C | 1016 | hPa | Humid | 35 | 0 | 0 | 21.569 | 133443.4196 | 267605.2166 | 37.213 | 38
706769 | 2018-04-21 09:57 | 6.2939 | Oxy6 (PSt7-10) | 2018-04-04 12:27 | default | 160.7518 | μmol/L | 32.4426 | °C | 1016 | hPa | Humid | 35 | 0 | 0 | 21.573 | 133445.4877 | 267604.8166 | 37.213 | 38
706775 | 2018-04-21 09:57 | 6.3096 | Oxy6 (PSt7-10) | 2018-04-04 12:27 | default | 160.8383 | μmol/L | 32.4261 | °C | 1016 | hPa | Humid | 35 | 0 | 0 | 21.573 | 133433.9915 | 267600.139 | 37.213 | 38
706789 | 2018-04-21 09:57 | 6.3266 | Oxy6 (PSt7-10) | 2018-04-04 12:27 | default | 160.8394 | μmol/L | 32.4419 | °C | 1016 | hPa | Humid | 35 | 0 | 0 | 21.567 | 133446.0672 | 267602.4104 | 37.213 | 38
706801 | 2018-04-21 09:57 | 6.3432 | Oxy6 (PSt7-10) | 2018-04-04 12:27 | default | 160.7602 | μmol/L | 32.4463 | °C | 1016 | hPa | Humid | 35 | 0 | 0 | 21.571 | 133445.7839 | 267600.329 | 37.213 | 38
706802 | 2018-04-21 09:57 | 6.3599 | Oxy6 (PSt7-10) | 2018-04-04 12:27 | default | 160.8676 | μmol/L | 32.4206 | °C | 1016 | hPa | Humid | 35 | 0 | 0 | 21.573 | 133438.5488 | 267594.6997 | 37.213 | 38
706816 | 2018-04-21 09:57 | 6.3768 | Oxy6 (PSt7-10) | 2018-04-04 12:27 | default | 160.8607 | μmol/L | 32.4299 | °C | 1016 | hPa | Humid | 35 | 0 | 0 | 21.57 | 133433.9888 | 267600.5801 | 37.213 | 38
706824 | 2018-04-21 09:57 | 6.393 | Oxy6 (PSt7-10) | 2018-04-04 12:27 | default | 160.821 | μmol/L | 32.4294 | °C | 1016 | hPa | Humid | 35 | 0 | 0 | 21.573 | 133442.4801 | 267585.7639 | 37.213 | 38
706839 | 2018-04-21 09:57 | 6.4107 | Oxy6 (PSt7-10) | 2018-04-04 12:27 | default | 160.8388 | μmol/L | 32.4287 | °C | 1016 | hPa | Humid | 35 | 0 | 0 | 21.572 | 133448.0792 | 267596.5684 | 37.213 | 38
706845 | 2018-04-21 09:57 | 6.427 | Oxy6 (PSt7-10) | 2018-04-04 12:27 | default | 160.868 | μmol/L | 32.4205 | °C | 1016 | hPa | Humid | 35 | 0 | 0 | 21.573 | 133431.4764 | 267602.7052 | 37.213 | 38
706853 | 2018-04-21 09:57 | 6.4436 | Oxy6 (PSt7-10) | 2018-04-04 12:27 | default | 160.9001 | μmol/L | 32.4171 | °C | 1016 | hPa | Humid | 35 | 0 | 0 | 21.572 | 133433.6492 | 267592.0476 | 37.213 | 38
706866 | 2018-04-21 09:57 | 6.4598 | Oxy6 (PSt7-10) | 2018-04-04 12:27 | default | 160.9218 | μmol/L | 32.413 | °C | 1016 | hPa | Humid | 35 | 0 | 0 | 21.572 | 133432.7553 | 267585.0235 | 37.213 | 38
706881 | 2018-04-21 09:57 | 6.4766 | Oxy6 (PSt7-10) | 2018-04-04 12:27 | default | 160.8112 | μmol/L | 32.4393 | °C | 1016 | hPa | Humid | 35 | 0 | 0 | 21.57 | 133442.9361 | 267582.5988 | 37.213 | 38
706885 | 2018-04-21 09:57 | 6.4945 | Oxy6 (PSt7-10) | 2018-04-04 12:27 | default | 160.7431 | μmol/L | 32.4495 | °C | 1016 | hPa | Humid | 35 | 0 | 0 | 21.571 | 133437.0682 | 267581.631 | 37.213 | 38
706894 | 2018-04-21 09:57 | 6.5102 | Oxy6 (PSt7-10) | 2018-04-04 12:27 | default | 160.7363 | μmol/L | 32.4428 | °C | 1016 | hPa | Humid | 35 | 0 | 0 | 21.574 | 133437.9367 | 267589.9783 | 37.213 | 38
706907 | 2018-04-21 09:57 | 6.5266 | Oxy6 (PSt7-10) | 2018-04-04 12:27 | default | 160.7635 | μmol/L | 32.4403 | °C | 1016 | hPa | Humid | 35 | 0 | 0 | 21.573 | 133434.1944 | 267577.501 | 37.213 | 38
706912 | 2018-04-21 09:57 | 6.5434 | Oxy6 (PSt7-10) | 2018-04-04 12:27 | default | 160.8696 | μmol/L | 32.4309 | °C | 1016 | hPa | Humid | 35 | 0 | 0 | 21.569 | 133431.6218 | 267584.6888 | 37.213 | 38
706928 | 2018-04-21 09:57 | 6.5596 | Oxy6 (PSt7-10) | 2018-04-04 12:27 | default | 160.7714 | μmol/L | 32.4415 | °C | 1016 | hPa | Humid | 35 | 0 | 0 | 21.572 | 133428.2549 | 267576.2868 | 37.213 | 38
706936 | 2018-04-21 09:57 | 6.5769 | Oxy6 (PSt7-10) | 2018-04-04 12:27 | default | 160.8312 | μmol/L | 32.4275 | °C | 1016 | hPa | Humid | 35 | 0 | 0 | 21.573 | 133435.7231 | 267576.4846 | 37.213 | 38
706942 | 2018-04-21 09:57 | 6.5936 | Oxy6 (PSt7-10) | 2018-04-04 12:27 | default | 160.774 | μmol/L | 32.4383 | °C | 1016 | hPa | Humid | 35 | 0 | 0 | 21.573 | 133425.2788 | 267574.8595 | 37.213 | 38
706958 | 2018-04-21 09:57 | 6.6103 | Oxy6 (PSt7-10) | 2018-04-04 12:27 | default | 160.8147 | μmol/L | 32.436 | °C | 1016 | hPa | Humid | 35 | 0 | 0 | 21.571 | 133420.9399 | 267569.9803 | 37.213 | 38
706963 | 2018-04-21 09:57 | 6.6272 | Oxy6 (PSt7-10) | 2018-04-04 12:27 | default | 160.7578 | μmol/L | 32.4361 | °C | 1016 | hPa | Humid | 35 | 0 | 0 | 21.575 | 133428.0096 | 267566.2071 | 37.213 | 38
706975 | 2018-04-21 09:57 | 6.6432 | Oxy6 (PSt7-10) | 2018-04-04 12:27 | default | 160.7668 | μmol/L | 32.429 | °C | 1016 | hPa | Humid | 35 | 0 | 0 | 21.577 | 133421.5924 | 267570.8078 | 37.213 | 38
706985 | 2018-04-21 09:57 | 6.6596 | Oxy6 (PSt7-10) | 2018-04-04 12:27 | default | 160.8379 | μmol/L | 32.4262 | °C | 1016 | hPa | Humid | 35 | 0 | 0 | 21.573 | 133416.594 | 267567.5947 | 37.213 | 38
706994 | 2018-04-21 09:57 | 6.6762 | Oxy6 (PSt7-10) | 2018-04-04 12:27 | default | 160.8137 | μmol/L | 32.4335 | °C | 1016 | hPa | Humid | 35 | 0 | 0 | 21.572 | 133414.9902 | 267571.2772 | 37.213 | 38
707009 | 2018-04-21 09:57 | 6.6934 | Oxy6 (PSt7-10) | 2018-04-04 12:27 | default | 160.8799 | μmol/L | 32.4209 | °C | 1016 | hPa | Humid | 35 | 0 | 0 | 21.572 | 133413.1751 | 267560.9411 | 37.213 | 38
707021 | 2018-04-21 09:57 | 6.7103 | Oxy6 (PSt7-10) | 2018-04-04 12:27 | default | 160.8089 | μmol/L | 32.4291 | °C | 1016 | hPa | Humid | 35 | 0 | 0 | 21.574 | 133408.1803 | 267573.2475 | 37.213 | 38
707024 | 2018-04-21 09:57 | 6.7267 | Oxy6 (PSt7-10) | 2018-04-04 12:27 | default | 160.8318 | μmol/L | 32.4301 | °C | 1016 | hPa | Humid | 35 | 0 | 0 | 21.572 | 133416.2416 | 267570.1562 | 37.213 | 38
707032 | 2018-04-21 09:57 | 6.7428 | Oxy6 (PSt7-10) | 2018-04-04 12:27 | default | 160.9021 | μmol/L | 32.4194 | °C | 1016 | hPa | Humid | 35 | 0 | 0 | 21.571 | 133404.4444 | 267560.7081 | 37.213 | 38
707042 | 2018-04-21 09:57 | 6.7596 | Oxy6 (PSt7-10) | 2018-04-04 12:27 | default | 160.9785 | μmol/L | 32.4049 | °C | 1016 | hPa | Humid | 35 | 0 | 0 | 21.571 | 133420.2178 | 267566.2444 | 37.213 | 38
707055 | 2018-04-21 09:57 | 6.7763 | Oxy6 (PSt7-10) | 2018-04-04 12:27 | default | 160.7598 | μmol/L | 32.4437 | °C | 1016 | hPa | Humid | 35 | 0 | 0 | 21.572 | 133426.5158 | 267565.6169 | 37.213 | 38
707068 | 2018-04-21 09:57 | 6.793 | Oxy6 (PSt7-10) | 2018-04-04 12:27 | default | 160.7229 | μmol/L | 32.4427 | °C | 1016 | hPa | Humid | 35 | 0 | 0 | 21.575 | 133417.7554 | 267559.3312 | 37.213 | 38
707075 | 2018-04-21 09:57 | 6.8098 | Oxy6 (PSt7-10) | 2018-04-04 12:27 | default | 160.7513 | μmol/L | 32.4426 | °C | 1016 | hPa | Humid | 35 | 0 | 0 | 21.573 | 133411.1757 | 267560.8702 | 37.213 | 38
707085 | 2018-04-21 09:57 | 6.8272 | Oxy6 (PSt7-10) | 2018-04-04 12:27 | default | 160.8025 | μmol/L | 32.4356 | °C | 1016 | hPa | Humid | 35 | 0 | 0 | 21.572 | 133412.8008 | 267555.8235 | 37.213 | 38
707101 | 2018-04-21 09:57 | 6.8432 | Oxy6 (PSt7-10) | 2018-04-04 12:27 | default | 160.7655 | μmol/L | 32.4373 | °C | 1016 | hPa | Humid | 35 | 0 | 0 | 21.574 | 133413.5317 | 267567.7488 | 37.213 | 38
707109 | 2018-04-21 09:57 | 6.8599 | Oxy6 (PSt7-10) | 2018-04-04 12:27 | default | 160.8365 | μmol/L | 32.4238 | °C | 1016 | hPa | Humid | 35 | 0 | 0 | 21.574 | 133411.2503 | 267557.7071 | 37.213 | 38
707119 | 2018-04-21 09:57 | 6.8767 | Oxy6 (PSt7-10) | 2018-04-04 12:27 | default | 160.7011 | μmol/L | 32.4415 | °C | 1016 | hPa | Humid | 35 | 0 | 0 | 21.577 | 133416.2461 | 267556.334 | 37.213 | 38
707124 | 2018-04-21 09:57 | 6.8932 | Oxy6 (PSt7-10) | 2018-04-04 12:27 | default | 160.755 | μmol/L | 32.4393 | °C | 1016 | hPa | Humid | 35 | 0 | 0 | 21.574 | 133411.2174 | 267555.7558 | 37.213 | 38
707139 | 2018-04-21 09:57 | 6.9101 | Oxy6 (PSt7-10) | 2018-04-04 12:27 | default | 160.7057 | μmol/L | 32.446 | °C | 1016 | hPa | Humid | 35 | 0 | 0 | 21.575 | 133399.6146 | 267545.092 | 37.213 | 38
707149 | 2018-04-21 09:57 | 6.9267 | Oxy6 (PSt7-10) | 2018-04-04 12:27 | default | 160.81 | μmol/L | 32.4288 | °C | 1016 | hPa | Humid | 35 | 0 | 0 | 21.574 | 133408.8414 | 267552.765 | 37.213 | 38
707158 | 2018-04-21 09:57 | 6.9432 | Oxy6 (PSt7-10) | 2018-04-04 12:27 | default | 160.7485 | μmol/L | 32.4405 | °C | 1016 | hPa | Humid | 35 | 0 | 0 | 21.574 | 133404.206 | 267541.5886 | 37.213 | 38
707165 | 2018-04-21 09:57 | 6.96 | Oxy6 (PSt7-10) | 2018-04-04 12:27 | default | 160.7453 | μmol/L | 32.4411 | °C | 1016 | hPa | Humid | 35 | 0 | 0 | 21.574 | 133408.343 | 267545.5276 | 37.213 | 38
707173 | 2018-04-21 09:57 | 6.9764 | Oxy6 (PSt7-10) | 2018-04-04 12:27 | default | 160.8382 | μmol/L | 32.4235 | °C | 1016 | hPa | Humid | 35 | 0 | 0 | 21.574 | 133402.8161 | 267546.7684 | 37.213 | 38
707183 | 2018-04-21 09:57 | 6.9932 | Oxy6 (PSt7-10) | 2018-04-04 12:27 | default | 160.7996 | μmol/L | 32.4335 | °C | 1016 | hPa | Humid | 35 | 0 | 0 | 21.573 | 133405.5181 | 267540.0658 | 37.213 | 38
707193 | 2018-04-21 09:57 | 7.0098 | Oxy6 (PSt7-10) | 2018-04-04 12:27 | default | 160.7388 | μmol/L | 32.437 | °C | 1016 | hPa | Humid | 35 | 0 | 0 | 21.576 | 133399.3736 | 267535.3065 | 37.213 | 38
707205 | 2018-04-21 09:57 | 7.0263 | Oxy6 (PSt7-10) | 2018-04-04 12:27 | default | 160.7891 | μmol/L | 32.4355 | °C | 1016 | hPa | Humid | 35 | 0 | 0 | 21.573 | 133408.4462 | 267533.2408 | 37.213 | 38
707212 | 2018-04-21 09:57 | 7.044 | Oxy6 (PSt7-10) | 2018-04-04 12:27 | default | 160.7956 | μmol/L | 32.4209 | °C | 1016 | hPa | Humid | 35 | 0 | 0 | 21.578 | 133414.2999 | 267536.2112 | 37.213 | 38
707231 | 2018-04-21 09:57 | 7.0602 | Oxy6 (PSt7-10) | 2018-04-04 12:27 | default | 160.7725 | μmol/L | 32.436 | °C | 1016 | hPa | Humid | 35 | 0 | 0 | 21.574 | 133407.7223 | 267526.3039 | 37.213 | 38
707233 | 2018-04-21 09:57 | 7.0769 | Oxy6 (PSt7-10) | 2018-04-04 12:27 | default | 160.8353 | μmol/L | 32.4187 | °C | 1016 | hPa | Humid | 35 | 0 | 0 | 21.576 | 133402.9581 | 267536.7916 | 37.213 | 38
707243 | 2018-04-21 09:57 | 7.0931 | Oxy6 (PSt7-10) | 2018-04-04 12:27 | default | 160.8365 | μmol/L | 32.4238 | °C | 1016 | hPa | Humid | 35 | 0 | 0 | 21.574 | 133400.8408 | 267535.6778 | 37.213 | 38
707257 | 2018-04-21 09:57 | 7.1095 | Oxy6 (PSt7-10) | 2018-04-04 12:27 | default | 160.6866 | μmol/L | 32.4469 | °C | 1016 | hPa | Humid | 35 | 0 | 0 | 21.576 | 133406.3637 | 267536.9192 | 37.213 | 38
707269 | 2018-04-21 09:57 | 7.127 | Oxy6 (PSt7-10) | 2018-04-04 12:27 | default | 160.7805 | μmol/L | 32.4318 | °C | 1016 | hPa | Humid | 35 | 0 | 0 | 21.575 | 133402.8848 | 267533.293 | 37.213 | 38
707278 | 2018-04-21 09:57 | 7.1436 | Oxy6 (PSt7-10) | 2018-04-04 12:27 | default | 160.731 | μmol/L | 32.4385 | °C | 1016 | hPa | Humid | 35 | 0 | 0 | 21.576 | 133407.6738 | 267526.4872 | 37.213 | 38
707290 | 2018-04-21 09:57 | 7.1596 | Oxy6 (PSt7-10) | 2018-04-04 12:27 | default | 160.7062 | μmol/L | 32.4379 | °C | 1016 | hPa | Humid | 35 | 0 | 0 | 21.578 | 133403.9505 | 267529.623 | 37.213 | 38
707300 | 2018-04-21 09:57 | 7.1768 | Oxy6 (PSt7-10) | 2018-04-04 12:27 | default | 160.726 | μmol/L | 32.4421 | °C | 1016 | hPa | Humid | 35 | 0 | 0 | 21.575 | 133400.4809 | 267527.4979 | 37.213 | 38
707304 | 2018-04-21 09:58 | 7.193 | Oxy6 (PSt7-10) | 2018-04-04 12:27 | default | 160.8044 | μmol/L | 32.4246 | °C | 1016 | hPa | Humid | 35 | 0 | 0 | 21.576 | 133397.0002 | 267530.303 | 37.213 | 38
707320 | 2018-04-21 09:58 | 7.2111 | Oxy6 (PSt7-10) | 2018-04-04 12:27 | default | 160.7917 | μmol/L | 32.4243 | °C | 1016 | hPa | Humid | 35 | 0 | 0 | 21.577 | 133400.1537 | 267531.2403 | 37.213 | 38
707324 | 2018-04-21 09:58 | 7.2266 | Oxy6 (PSt7-10) | 2018-04-04 12:27 | default | 160.7754 | μmol/L | 32.4274 | °C | 1016 | hPa | Humid | 35 | 0 | 0 | 21.577 | 133399.6732 | 267535.2206 | 37.213 | 38
707334 | 2018-04-21 09:58 | 7.2428 | Oxy6 (PSt7-10) | 2018-04-04 12:27 | default | 160.7711 | μmol/L | 32.4255 | °C | 1016 | hPa | Humid | 35 | 0 | 0 | 21.578 | 133397.6141 | 267517.6046 | 37.213 | 38
707348 | 2018-04-21 09:58 | 7.2598 | Oxy6 (PSt7-10) | 2018-04-04 12:27 | default | 160.7789 | μmol/L | 32.4374 | °C | 1016 | hPa | Humid | 35 | 0 | 0 | 21.573 | 133400.1195 | 267515.2844 | 37.213 | 38
707353 | 2018-04-21 09:58 | 7.2762 | Oxy6 (PSt7-10) | 2018-04-04 12:27 | default | 160.7243 | μmol/L | 32.4424 | °C | 1016 | hPa | Humid | 35 | 0 | 0 | 21.575 | 133404.0282 | 267522.8498 | 37.213 | 38
707371 | 2018-04-21 09:58 | 7.2932 | Oxy6 (PSt7-10) | 2018-04-04 12:27 | default | 160.8263 | μmol/L | 32.4204 | °C | 1016 | hPa | Humid | 35 | 0 | 0 | 21.576 | 133390.8264 | 267524.9726 | 37.213 | 38
707377 | 2018-04-21 09:58 | 7.3102 | Oxy6 (PSt7-10) | 2018-04-04 12:27 | default | 160.8149 | μmol/L | 32.4199 | °C | 1016 | hPa | Humid | 35 | 0 | 0 | 21.577 | 133403.7219 | 267511.6726 | 37.213 | 38
707386 | 2018-04-21 09:58 | 7.3269 | Oxy6 (PSt7-10) | 2018-04-04 12:27 | default | 160.7865 | μmol/L | 32.4306 | °C | 1016 | hPa | Humid | 35 | 0 | 0 | 21.575 | 133396.3205 | 267522.4795 | 37.213 | 38
707400 | 2018-04-21 09:58 | 7.3435 | Oxy6 (PSt7-10) | 2018-04-04 12:27 | default | 160.7123 | μmol/L | 32.4394 | °C | 1016 | hPa | Humid | 35 | 0 | 0 | 21.577 | 133406.1668 | 267515.2526 | 37.213 | 38
707406 | 2018-04-21 09:58 | 7.3608 | Oxy6 (PSt7-10) | 2018-04-04 12:27 | default | 160.7833 | μmol/L | 32.4232 | °C | 1016 | hPa | Humid | 35 | 0 | 0 | 21.578 | 133403.7199 | 267522.6864 | 37.213 | 38
707418 | 2018-04-21 09:58 | 7.3765 | Oxy6 (PSt7-10) | 2018-04-04 12:27 | default | 160.7632 | μmol/L | 32.4244 | °C | 1016 | hPa | Humid | 35 | 0 | 0 | 21.579 | 133393.062 | 267515.5007 | 37.213 | 38
707423 | 2018-04-21 09:58 | 7.3938 | Oxy6 (PSt7-10) | 2018-04-04 12:27 | default | 160.8397 | μmol/L | 32.4125 | °C | 1016 | hPa | Humid | 35 | 0 | 0 | 21.578 | 133402.5831 | 267510.1146 | 37.213 | 38
707437 | 2018-04-21 09:58 | 7.4095 | Oxy6 (PSt7-10) | 2018-04-04 12:27 | default | 160.6953 | μmol/L | 32.4453 | °C | 1016 | hPa | Humid | 35 | 0 | 0 | 21.576 | 133403.7319 | 267512.9728 | 37.213 | 38
707449 | 2018-04-21 09:58 | 7.4265 | Oxy6 (PSt7-10) | 2018-04-04 12:27 | default | 160.6284 | μmol/L | 32.4419 | °C | 1016 | hPa | Humid | 35 | 0 | 0 | 21.582 | 133407.1248 | 267520.7235 | 37.213 | 38
707459 | 2018-04-21 09:58 | 7.4432 | Oxy6 (PSt7-10) | 2018-04-04 12:27 | default | 160.7455 | μmol/L | 32.4331 | °C | 1016 | hPa | Humid | 35 | 0 | 0 | 21.577 | 133398.0193 | 267520.8006 | 37.213 | 38
707462 | 2018-04-21 09:58 | 7.4601 | Oxy6 (PSt7-10) | 2018-04-04 12:27 | default | 160.7415 | μmol/L | 32.4285 | °C | 1016 | hPa | Humid | 35 | 0 | 0 | 21.579 | 133398.8535 | 267501.3159 | 37.213 | 38
707475 | 2018-04-21 09:58 | 7.4769 | Oxy6 (PSt7-10) | 2018-04-04 12:27 | default | 160.7527 | μmol/L | 32.429 | °C | 1016 | hPa | Humid | 35 | 0 | 0 | 21.578 | 133402.4294 | 267513.9311 | 37.213 | 38
707482 | 2018-04-21 09:58 | 7.493 | Oxy6 (PSt7-10) | 2018-04-04 12:27 | default | 160.6389 | μmol/L | 32.4426 | °C | 1016 | hPa | Humid | 35 | 0 | 0 | 21.581 | 133401.997 | 267509.3586 | 37.213 | 38
707496 | 2018-04-21 09:58 | 7.5101 | Oxy6 (PSt7-10) | 2018-04-04 12:27 | default | 160.7397 | μmol/L | 32.4368 | °C | 1016 | hPa | Humid | 35 | 0 | 0 | 21.576 | 133403.738 | 267519.8726 | 37.213 | 38
707506 | 2018-04-21 09:58 | 7.5266 | Oxy6 (PSt7-10) | 2018-04-04 12:27 | default | 160.7482 | μmol/L | 32.4245 | °C | 1016 | hPa | Humid | 35 | 0 | 0 | 21.58 | 133407.4312 | 267508.3791 | 37.213 | 38
707516 | 2018-04-21 09:58 | 7.543 | Oxy6 (PSt7-10) | 2018-04-04 12:27 | default | 160.8035 | μmol/L | 32.4221 | °C | 1016 | hPa | Humid | 35 | 0 | 0 | 21.577 | 133391.8763 | 267503.9546 | 37.213 | 38
707530 | 2018-04-21 09:58 | 7.5595 | Oxy6 (PSt7-10) | 2018-04-04 12:27 | default | 160.7612 | μmol/L | 32.4221 | °C | 1016 | hPa | Humid | 35 | 0 | 0 | 21.58 | 133391.6104 | 267503.0911 | 37.213 | 38
707539 | 2018-04-21 09:58 | 7.5769 | Oxy6 (PSt7-10) | 2018-04-04 12:27 | default | 160.676 | μmol/L | 32.4329 | °C | 1016 | hPa | Humid | 35 | 0 | 0 | 21.582 | 133394.7527 | 267500.5072 | 37.213 | 38
707542 | 2018-04-21 09:58 | 7.593 | Oxy6 (PSt7-10) | 2018-04-04 12:27 | default | 160.7408 | μmol/L | 32.434 | °C | 1016 | hPa | Humid | 35 | 0 | 0 | 21.577 | 133382.0802 | 267489.6742 | 37.213 | 38
707554 | 2018-04-21 09:58 | 7.6099 | Oxy6 (PSt7-10) | 2018-04-04 12:27 | default | 160.7048 | μmol/L | 32.4301 | °C | 1016 | hPa | Humid | 35 | 0 | 0 | 21.581 | 133394.8396 | 267494.7764 | 37.213 | 38
707562 | 2018-04-21 09:58 | 7.6266 | Oxy6 (PSt7-10) | 2018-04-04 12:27 | default | 160.7523 | μmol/L | 32.4264 | °C | 1016 | hPa | Humid | 35 | 0 | 0 | 21.579 | 133386.3635 | 267496.7319 | 37.213 | 38
707574 | 2018-04-21 09:58 | 7.6434 | Oxy6 (PSt7-10) | 2018-04-04 12:27 | default | 160.753 | μmol/L | 32.4236 | °C | 1016 | hPa | Humid | 35 | 0 | 0 | 21.58 | 133396.2213 | 267495.4578 | 37.213 | 38
707591 | 2018-04-21 09:58 | 7.6599 | Oxy6 (PSt7-10) | 2018-04-04 12:27 | default | 160.7368 | μmol/L | 32.4267 | °C | 1016 | hPa | Humid | 35 | 0 | 0 | 21.58 | 133392.025 | 267500.9307 | 37.213 | 38
707597 | 2018-04-21 09:58 | 7.6766 | Oxy6 (PSt7-10) | 2018-04-04 12:27 | default | 160.6849 | μmol/L | 32.4312 | °C | 1016 | hPa | Humid | 35 | 0 | 0 | 21.582 | 133398.2109 | 267503.3882 | 37.213 | 38
707607 | 2018-04-21 09:58 | 7.6934 | Oxy6 (PSt7-10) | 2018-04-04 12:27 | default | 160.8194 | μmol/L | 32.4164 | °C | 1016 | hPa | Humid | 35 | 0 | 0 | 21.578 | 133396.4035 | 267504.7269 | 37.213 | 38
707620 | 2018-04-21 09:58 | 7.7097 | Oxy6 (PSt7-10) | 2018-04-04 12:27 | default | 160.7519 | μmol/L | 32.4212 | °C | 1016 | hPa | Humid | 35 | 0 | 0 | 21.581 | 133394.8972 | 267499.9265 | 37.213 | 38
707627 | 2018-04-21 09:58 | 7.7269 | Oxy6 (PSt7-10) | 2018-04-04 12:27 | default | 160.6375 | μmol/L | 32.4429 | °C | 1016 | hPa | Humid | 35 | 0 | 0 | 21.581 | 133390.722 | 267493.4236 | 37.213 | 38
707633 | 2018-04-21 09:58 | 7.7433 | Oxy6 (PSt7-10) | 2018-04-04 12:27 | default | 160.6473 | μmol/L | 32.4437 | °C | 1016 | hPa | Humid | 35 | 0 | 0 | 21.58 | 133394.849 | 267504.4037 | 37.213 | 38
707648 | 2018-04-21 09:58 | 7.7601 | Oxy6 (PSt7-10) | 2018-04-04 12:27 | default | 160.6309 | μmol/L | 32.4495 | °C | 1016 | hPa | Humid | 35 | 0 | 0 | 21.579 | 133393.2013 | 267495.6116 | 37.213 | 38
707654 | 2018-04-21 09:58 | 7.7768 | Oxy6 (PSt7-10) | 2018-04-04 12:27 | default | 160.7283 | μmol/L | 32.431 | °C | 1016 | hPa | Humid | 35 | 0 | 0 | 21.579 | 133392.0526 | 267485.5414 | 37.213 | 38
707663 | 2018-04-21 09:58 | 7.7935 | Oxy6 (PSt7-10) | 2018-04-04 12:27 | default | 160.6562 | μmol/L | 32.442 | °C | 1016 | hPa | Humid | 35 | 0 | 0 | 21.58 | 133380.4812 | 267486.1945 | 37.213 | 38
707672 | 2018-04-21 09:58 | 7.81 | Oxy6 (PSt7-10) | 2018-04-04 12:27 | default | 160.7338 | μmol/L | 32.4273 | °C | 1016 | hPa | Humid | 35 | 0 | 0 | 21.58 | 133385.7491 | 267486.9308 | 37.213 | 38
707688 | 2018-04-21 09:58 | 7.8269 | Oxy6 (PSt7-10) | 2018-04-04 12:27 | default | 160.6743 | μmol/L | 32.4306 | °C | 1016 | hPa | Humid | 35 | 0 | 0 | 21.583 | 133376.8414 | 267482.9819 | 37.213 | 38
707701 | 2018-04-21 09:58 | 7.8431 | Oxy6 (PSt7-10) | 2018-04-04 12:27 | default | 160.6719 | μmol/L | 32.4444 | °C | 1016 | hPa | Humid | 35 | 0 | 0 | 21.578 | 133380.4376 | 267493.2787 | 37.213 | 38
707705 | 2018-04-21 09:58 | 7.8598 | Oxy6 (PSt7-10) | 2018-04-04 12:27 | default | 160.6739 | μmol/L | 32.4386 | °C | 1016 | hPa | Humid | 35 | 0 | 0 | 21.58 | 133373.6854 | 267481.8451 | 37.213 | 38
707719 | 2018-04-21 09:58 | 7.8762 | Oxy6 (PSt7-10) | 2018-04-04 12:27 | default | 160.7032 | μmol/L | 32.4304 | °C | 1016 | hPa | Humid | 35 | 0 | 0 | 21.581 | 133370.5701 | 267473.5495 | 37.213 | 38
707729 | 2018-04-21 09:58 | 7.893 | Oxy6 (PSt7-10) | 2018-04-04 12:27 | default | 160.6565 | μmol/L | 32.4339 | °C | 1016 | hPa | Humid | 35 | 0 | 0 | 21.583 | 133384.9249 | 267483.4372 | 37.213 | 38
707735 | 2018-04-21 09:58 | 7.9095 | Oxy6 (PSt7-10) | 2018-04-04 12:27 | default | 160.7099 | μmol/L | 32.4265 | °C | 1016 | hPa | Humid | 35 | 0 | 0 | 21.582 | 133381.285 | 267477.1498 | 37.213 | 38
707750 | 2018-04-21 09:58 | 7.9267 | Oxy6 (PSt7-10) | 2018-04-04 12:27 | default | 160.6131 | μmol/L | 32.4395 | °C | 1016 | hPa | Humid | 35 | 0 | 0 | 21.584 | 133381.4323 | 267479.723 | 37.213 | 38
707759 | 2018-04-21 09:58 | 7.9435 | Oxy6 (PSt7-10) | 2018-04-04 12:27 | default | 160.7827 | μmol/L | 32.41 | °C | 1016 | hPa | Humid | 35 | 0 | 0 | 21.583 | 133373.8648 | 267478.3496 | 37.213 | 38
707764 | 2018-04-21 09:58 | 7.9602 | Oxy6 (PSt7-10) | 2018-04-04 12:27 | default | 160.7042 | μmol/L | 32.4276 | °C | 1016 | hPa | Humid | 35 | 0 | 0 | 21.582 | 133381.0617 | 267479.8873 | 37.213 | 38
707780 | 2018-04-21 09:58 | 7.9768 | Oxy6 (PSt7-10) | 2018-04-04 12:27 | default | 160.7233 | μmol/L | 32.4293 | °C | 1016 | hPa | Humid | 35 | 0 | 0 | 21.58 | 133375.1953 | 267476.9976 | 37.213 | 38
707789 | 2018-04-21 09:58 | 7.9936 | Oxy6 (PSt7-10) | 2018-04-04 12:27 | default | 160.7152 | μmol/L | 32.4255 | °C | 1016 | hPa | Humid | 35 | 0 | 0 | 21.582 | 133382.0928 | 267481.7049 | 37.213 | 38
707800 | 2018-04-21 09:58 | 8.0101 | Oxy6 (PSt7-10) | 2018-04-04 12:27 | default | 160.6573 | μmol/L | 32.4338 | °C | 1016 | hPa | Humid | 35 | 0 | 0 | 21.583 | 133376.4624 | 267467.6009 | 37.213 | 38
707808 | 2018-04-21 09:58 | 8.0273 | Oxy6 (PSt7-10) | 2018-04-04 12:27 | default | 160.7046 | μmol/L | 32.4221 | °C | 1016 | hPa | Humid | 35 | 0 | 0 | 21.584 | 133376.7769 | 267478.1357 | 37.213 | 38
707813 | 2018-04-21 09:58 | 8.0429 | Oxy6 (PSt7-10) | 2018-04-04 12:27 | default | 160.6509 | μmol/L | 32.4243 | °C | 1016 | hPa | Humid | 35 | 0 | 0 | 21.587 | 133378.5208 | 267471.9826 | 37.213 | 38
707827 | 2018-04-21 09:58 | 8.0603 | Oxy6 (PSt7-10) | 2018-04-04 12:27 | default | 160.6155 | μmol/L | 32.4444 | °C | 1016 | hPa | Humid | 35 | 0 | 0 | 21.582 | 133393.4092 | 267482.7875 | 37.213 | 38
707835 | 2018-04-21 09:58 | 8.0766 | Oxy6 (PSt7-10) | 2018-04-04 12:27 | default | 160.7056 | μmol/L | 32.4273 | °C | 1016 | hPa | Humid | 35 | 0 | 0 | 21.582 | 133376.1895 | 267475.793 | 37.213 | 38
707845 | 2018-04-21 09:58 | 8.0936 | Oxy6 (PSt7-10) | 2018-04-04 12:27 | default | 160.6554 | μmol/L | 32.4341 | °C | 1016 | hPa | Humid | 35 | 0 | 0 | 21.583 | 133370.8082 | 267473.8002 | 37.213 | 38
707861 | 2018-04-21 09:58 | 8.1097 | Oxy6 (PSt7-10) | 2018-04-04 12:27 | default | 160.6092 | μmol/L | 32.4376 | °C | 1016 | hPa | Humid | 35 | 0 | 0 | 21.585 | 133372.5571 | 267467.5532 | 37.213 | 38
707870 | 2018-04-21 09:58 | 8.1273 | Oxy6 (PSt7-10) | 2018-04-04 12:27 | default | 160.6676 | μmol/L | 32.4318 | °C | 1016 | hPa | Humid | 35 | 0 | 0 | 21.583 | 133376.902 | 267466.7489 | 37.213 | 38
707878 | 2018-04-21 09:58 | 8.1443 | Oxy6 (PSt7-10) | 2018-04-04 12:27 | default | 160.5982 | μmol/L | 32.4343 | °C | 1016 | hPa | Humid | 35 | 0 | 0 | 21.587 | 133370.5154 | 267472.5962 | 37.213 | 38
707883 | 2018-04-21 09:58 | 8.16 | Oxy6 (PSt7-10) | 2018-04-04 12:27 | default | 160.6529 | μmol/L | 32.432 | °C | 1016 | hPa | Humid | 35 | 0 | 0 | 21.584 | 133371.9303 | 267463.1309 | 37.213 | 38
707896 | 2018-04-21 09:58 | 8.1764 | Oxy6 (PSt7-10) | 2018-04-04 12:27 | default | 160.6523 | μmol/L | 32.4321 | °C | 1016 | hPa | Humid | 35 | 0 | 0 | 21.584 | 133368.2145 | 267465.3162 | 37.213 | 38
707910 | 2018-04-21 09:59 | 8.1932 | Oxy6 (PSt7-10) | 2018-04-04 12:27 | default | 160.6287 | μmol/L | 32.4366 | °C | 1016 | hPa | Humid | 35 | 0 | 0 | 21.584 | 133376.2949 | 267471.2207 | 37.213 | 38
707913 | 2018-04-21 09:59 | 8.2097 | Oxy6 (PSt7-10) | 2018-04-04 12:27 | default | 160.597 | μmol/L | 32.4346 | °C | 1016 | hPa | Humid | 35 | 0 | 0 | 21.587 | 133370.6823 | 267466.0959 | 37.213 | 38
707925 | 2018-04-21 09:59 | 8.2264 | Oxy6 (PSt7-10) | 2018-04-04 12:27 | default | 160.6323 | μmol/L | 32.4279 | °C | 1016 | hPa | Humid | 35 | 0 | 0 | 21.587 | 133376.0949 | 267459.4781 | 37.213 | 38
707935 | 2018-04-21 09:59 | 8.2431 | Oxy6 (PSt7-10) | 2018-04-04 12:27 | default | 160.7018 | μmol/L | 32.4227 | °C | 1016 | hPa | Humid | 35 | 0 | 0 | 21.584 | 133376.6024 | 267459.3597 | 37.213 | 38
707942 | 2018-04-21 09:59 | 8.2599 | Oxy6 (PSt7-10) | 2018-04-04 12:27 | default | 160.6798 | μmol/L | 32.4189 | °C | 1016 | hPa | Humid | 35 | 0 | 0 | 21.587 | 133379.9963 | 267462.6084 | 37.213 | 38
707959 | 2018-04-21 09:59 | 8.2766 | Oxy6 (PSt7-10) | 2018-04-04 12:27 | default | 160.7045 | μmol/L | 32.4222 | °C | 1016 | hPa | Humid | 35 | 0 | 0 | 21.584 | 133388.5619 | 267454.0516 | 37.213 | 38
707969 | 2018-04-21 09:59 | 8.2931 | Oxy6 (PSt7-10) | 2018-04-04 12:27 | default | 160.6714 | μmol/L | 32.4231 | °C | 1016 | hPa | Humid | 35 | 0 | 0 | 21.586 | 133373.9191 | 267446.6991 | 37.213 | 38
707976 | 2018-04-21 09:59 | 8.3102 | Oxy6 (PSt7-10) | 2018-04-04 12:27 | default | 160.6795 | μmol/L | 32.4136 | °C | 1016 | hPa | Humid | 35 | 0 | 0 | 21.589 | 133381.1551 | 267465.2072 | 37.213 | 38
707986 | 2018-04-21 09:59 | 8.3269 | Oxy6 (PSt7-10) | 2018-04-04 12:27 | default | 160.6786 | μmol/L | 32.4191 | °C | 1016 | hPa | Humid | 35 | 0 | 0 | 21.587 | 133379.9725 | 267458.4946 | 37.213 | 38
707992 | 2018-04-21 09:59 | 8.3432 | Oxy6 (PSt7-10) | 2018-04-04 12:27 | default | 160.6537 | μmol/L | 32.4238 | °C | 1016 | hPa | Humid | 35 | 0 | 0 | 21.587 | 133369.0443 | 267453.6334 | 37.213 | 38
708002 | 2018-04-21 09:59 | 8.3602 | Oxy6 (PSt7-10) | 2018-04-04 12:27 | default | 160.5709 | μmol/L | 32.4395 | °C | 1016 | hPa | Humid | 35 | 0 | 0 | 21.587 | 133375.4784 | 267449.7317 | 37.213 | 38
708014 | 2018-04-21 09:59 | 8.3773 | Oxy6 (PSt7-10) | 2018-04-04 12:27 | default | 160.5578 | μmol/L | 32.442 | °C | 1016 | hPa | Humid | 35 | 0 | 0 | 21.587 | 133380.8875 | 267461.0681 | 37.213 | 38
708027 | 2018-04-21 09:59 | 8.3929 | Oxy6 (PSt7-10) | 2018-04-04 12:27 | default | 160.5724 | μmol/L | 32.4312 | °C | 1016 | hPa | Humid | 35 | 0 | 0 | 21.59 | 133374.0239 | 267451.0075 | 37.213 | 38
708035 | 2018-04-21 09:59 | 8.4102 | Oxy6 (PSt7-10) | 2018-04-04 12:27 | default | 160.5985 | μmol/L | 32.4343 | °C | 1016 | hPa | Humid | 35 | 0 | 0 | 21.587 | 133378.6912 | 267461.5643 | 37.213 | 38
708046 | 2018-04-21 09:59 | 8.427 | Oxy6 (PSt7-10) | 2018-04-04 12:27 | default | 160.5624 | μmol/L | 32.4331 | °C | 1016 | hPa | Humid | 35 | 0 | 0 | 21.59 | 133377.2506 | 267458.3252 | 37.213 | 38
708054 | 2018-04-21 09:59 | 8.4431 | Oxy6 (PSt7-10) | 2018-04-04 12:27 | default | 160.5437 | μmol/L | 32.4367 | °C | 1016 | hPa | Humid | 35 | 0 | 0 | 21.59 | 133374.0919 | 267440.892 | 37.213 | 38
708064 | 2018-04-21 09:59 | 8.4597 | Oxy6 (PSt7-10) | 2018-04-04 12:27 | default | 160.576 | μmol/L | 32.4332 | °C | 1016 | hPa | Humid | 35 | 0 | 0 | 21.589 | 133369.6117 | 267451.5282 | 37.213 | 38
708077 | 2018-04-21 09:59 | 8.477 | Oxy6 (PSt7-10) | 2018-04-04 12:27 | default | 160.6134 | μmol/L | 32.4288 | °C | 1016 | hPa | Humid | 35 | 0 | 0 | 21.588 | 133376.0885 | 267442.2631 | 37.213 | 38
708087 | 2018-04-21 09:59 | 8.4929 | Oxy6 (PSt7-10) | 2018-04-04 12:27 | default | 160.5964 | μmol/L | 32.432 | °C | 1016 | hPa | Humid | 35 | 0 | 0 | 21.588 | 133374.1679 | 267441.1572 | 37.213 | 38
708098 | 2018-04-21 09:59 | 8.5102 | Oxy6 (PSt7-10) | 2018-04-04 12:27 | default | 160.5707 | μmol/L | 32.4369 | °C | 1016 | hPa | Humid | 35 | 0 | 0 | 21.588 | 133370.2873 | 267445.5479 | 37.213 | 38
708109 | 2018-04-21 09:59 | 8.5277 | Oxy6 (PSt7-10) | 2018-04-04 12:27 | default | 160.4993 | μmol/L | 32.4398 | °C | 1016 | hPa | Humid | 35 | 0 | 0 | 21.592 | 133377.9221 | 267441.5064 | 37.213 | 38
708112 | 2018-04-21 09:59 | 8.5432 | Oxy6 (PSt7-10) | 2018-04-04 12:27 | default | 160.608 | μmol/L | 32.4218 | °C | 1016 | hPa | Humid | 35 | 0 | 0 | 21.591 | 133370.0908 | 267421.4954 | 37.213 | 38
708122 | 2018-04-21 09:59 | 8.5599 | Oxy6 (PSt7-10) | 2018-04-04 12:27 | default | 160.6397 | μmol/L | 32.4238 | °C | 1016 | hPa | Humid | 35 | 0 | 0 | 21.588 | 133361.7333 | 267433.2901 | 37.213 | 38
708136 | 2018-04-21 09:59 | 8.5768 | Oxy6 (PSt7-10) | 2018-04-04 12:27 | default | 160.5923 | μmol/L | 32.4248 | °C | 1016 | hPa | Humid | 35 | 0 | 0 | 21.591 | 133364.0077 | 267442.184 | 37.213 | 38
708142 | 2018-04-21 09:59 | 8.5931 | Oxy6 (PSt7-10) | 2018-04-04 12:27 | default | 160.61 | μmol/L | 32.4214 | °C | 1016 | hPa | Humid | 35 | 0 | 0 | 21.591 | 133377.7142 | 267441.5188 | 37.213 | 38
708153 | 2018-04-21 09:59 | 8.61 | Oxy6 (PSt7-10) | 2018-04-04 12:27 | default | 160.6099 | μmol/L | 32.4295 | °C | 1016 | hPa | Humid | 35 | 0 | 0 | 21.588 | 133368.0939 | 267449.2347 | 37.213 | 38
708165 | 2018-04-21 09:59 | 8.6267 | Oxy6 (PSt7-10) | 2018-04-04 12:27 | default | 160.5997 | μmol/L | 32.4314 | °C | 1016 | hPa | Humid | 35 | 0 | 0 | 21.588 | 133367.1539 | 267433.6416 | 37.213 | 38
708180 | 2018-04-21 09:59 | 8.6431 | Oxy6 (PSt7-10) | 2018-04-04 12:27 | default | 160.6635 | μmol/L | 32.4166 | °C | 1016 | hPa | Humid | 35 | 0 | 0 | 21.589 | 133358.9052 | 267437.5092 | 37.213 | 38
708182 | 2018-04-21 09:59 | 8.6596 | Oxy6 (PSt7-10) | 2018-04-04 12:27 | default | 160.6046 | μmol/L | 32.4251 | °C | 1016 | hPa | Humid | 35 | 0 | 0 | 21.59 | 133358.3161 | 267420.6761 | 37.213 | 38
708195 | 2018-04-21 09:59 | 8.6767 | Oxy6 (PSt7-10) | 2018-04-04 12:27 | default | 160.6995 | μmol/L | 32.4098 | °C | 1016 | hPa | Humid | 35 | 0 | 0 | 21.589 | 133362.7017 | 267431.4081 | 37.213 | 38
708205 | 2018-04-21 09:59 | 8.6935 | Oxy6 (PSt7-10) | 2018-04-04 12:27 | default | 160.5126 | μmol/L | 32.4453 | °C | 1016 | hPa | Humid | 35 | 0 | 0 | 21.589 | 133365.0211 | 267432.0711 | 37.213 | 38
708216 | 2018-04-21 09:59 | 8.7103 | Oxy6 (PSt7-10) | 2018-04-04 12:27 | default | 160.4496 | μmol/L | 32.4439 | °C | 1016 | hPa | Humid | 35 | 0 | 0 | 21.594 | 133362.2814 | 267434.9323 | 37.213 | 38
708225 | 2018-04-21 09:59 | 8.7267 | Oxy6 (PSt7-10) | 2018-04-04 12:27 | default | 160.5118 | μmol/L | 32.4427 | °C | 1016 | hPa | Humid | 35 | 0 | 0 | 21.59 | 133364.3881 | 267417.3318 | 37.213 | 38
708232 | 2018-04-21 09:59 | 8.7435 | Oxy6 (PSt7-10) | 2018-04-04 12:27 | default | 160.5134 | μmol/L | 32.4424 | °C | 1016 | hPa | Humid | 35 | 0 | 0 | 21.59 | 133359.685 | 267430.4658 | 37.213 | 38
708246 | 2018-04-21 09:59 | 8.7601 | Oxy6 (PSt7-10) | 2018-04-04 12:27 | default | 160.5931 | μmol/L | 32.4326 | °C | 1016 | hPa | Humid | 35 | 0 | 0 | 21.588 | 133365.9028 | 267428.7693 | 37.213 | 38
708256 | 2018-04-21 09:59 | 8.7763 | Oxy6 (PSt7-10) | 2018-04-04 12:27 | default | 160.597 | μmol/L | 32.4266 | °C | 1016 | hPa | Humid | 35 | 0 | 0 | 21.59 | 133360.7703 | 267420.5592 | 37.213 | 38
708265 | 2018-04-21 09:59 | 8.7936 | Oxy6 (PSt7-10) | 2018-04-04 12:27 | default | 160.5041 | μmol/L | 32.4362 | °C | 1016 | hPa | Humid | 35 | 0 | 0 | 21.593 | 133365.061 | 267420.6705 | 37.213 | 38
708274 | 2018-04-21 09:59 | 8.8103 | Oxy6 (PSt7-10) | 2018-04-04 12:27 | default | 160.5772 | μmol/L | 32.4276 | °C | 1016 | hPa | Humid | 35 | 0 | 0 | 21.591 | 133367.2993 | 267428.8614 | 37.213 | 38
708288 | 2018-04-21 09:59 | 8.8272 | Oxy6 (PSt7-10) | 2018-04-04 12:27 | default | 160.5411 | μmol/L | 32.4318 | °C | 1016 | hPa | Humid | 35 | 0 | 0 | 21.592 | 133367.0073 | 267429.4969 | 37.213 | 38
708295 | 2018-04-21 09:59 | 8.843 | Oxy6 (PSt7-10) | 2018-04-04 12:27 | default | 160.5731 | μmol/L | 32.4284 | °C | 1016 | hPa | Humid | 35 | 0 | 0 | 21.591 | 133363.5335 | 267412.3584 | 37.213 | 38
708303 | 2018-04-21 09:59 | 8.8597 | Oxy6 (PSt7-10) | 2018-04-04 12:27 | default | 160.5255 | μmol/L | 32.4401 | °C | 1016 | hPa | Humid | 35 | 0 | 0 | 21.59 | 133353.4144 | 267404.8871 | 37.213 | 38
708318 | 2018-04-21 09:59 | 8.8763 | Oxy6 (PSt7-10) | 2018-04-04 12:27 | default | 160.6736 | μmol/L | 32.42 | °C | 1016 | hPa | Humid | 35 | 0 | 0 | 21.587 | 133363.0243 | 267407.5404 | 37.213 | 38
708326 | 2018-04-21 09:59 | 8.8928 | Oxy6 (PSt7-10) | 2018-04-04 12:27 | default | 160.5899 | μmol/L | 32.4199 | °C | 1016 | hPa | Humid | 35 | 0 | 0 | 21.593 | 133361.0981 | 267406.6557 | 37.213 | 38
708341 | 2018-04-21 09:59 | 8.9104 | Oxy6 (PSt7-10) | 2018-04-04 12:27 | default | 160.6109 | μmol/L | 32.4186 | °C | 1016 | hPa | Humid | 35 | 0 | 0 | 21.592 | 133369.7669 | 267408.4462 | 37.213 | 38
708348 | 2018-04-21 09:59 | 8.9266 | Oxy6 (PSt7-10) | 2018-04-04 12:27 | default | 160.5793 | μmol/L | 32.4192 | °C | 1016 | hPa | Humid | 35 | 0 | 0 | 21.594 | 133376.5092 | 267417.3758 | 37.213 | 38
708352 | 2018-04-21 09:59 | 8.9434 | Oxy6 (PSt7-10) | 2018-04-04 12:27 | default | 160.5481 | μmol/L | 32.4358 | °C | 1016 | hPa | Humid | 35 | 0 | 0 | 21.59 | 133365.6155 | 267404.8299 | 37.213 | 38
708365 | 2018-04-21 09:59 | 8.9599 | Oxy6 (PSt7-10) | 2018-04-04 12:27 | default | 160.5769 | μmol/L | 32.4224 | °C | 1016 | hPa | Humid | 35 | 0 | 0 | 21.593 | 133373.3369 | 267405.5218 | 37.213 | 38
708379 | 2018-04-21 09:59 | 8.9773 | Oxy6 (PSt7-10) | 2018-04-04 12:27 | default | 160.4882 | μmol/L | 32.4339 | °C | 1016 | hPa | Humid | 35 | 0 | 0 | 21.595 | 133371.314 | 267396.4994 | 37.213 | 38
708388 | 2018-04-21 09:59 | 8.9929 | Oxy6 (PSt7-10) | 2018-04-04 12:27 | default | 160.4564 | μmol/L | 32.4373 | °C | 1016 | hPa | Humid | 35 | 0 | 0 | 21.596 | 133375.4508 | 267413.9536 | 37.213 | 38
708399 | 2018-04-21 09:59 | 9.0094 | Oxy6 (PSt7-10) | 2018-04-04 12:27 | default | 160.4186 | μmol/L | 32.4471 | °C | 1016 | hPa | Humid | 35 | 0 | 0 | 21.595 | 133363.8868 | 267411.7248 | 37.213 | 38
708406 | 2018-04-21 09:59 | 9.0265 | Oxy6 (PSt7-10) | 2018-04-04 12:27 | default | 160.4212 | μmol/L | 32.4519 | °C | 1016 | hPa | Humid | 35 | 0 | 0 | 21.593 | 133377.9115 | 267400.2064 | 37.213 | 38
708419 | 2018-04-21 09:59 | 9.0434 | Oxy6 (PSt7-10) | 2018-04-04 12:27 | default | 160.4847 | μmol/L | 32.4345 | °C | 1016 | hPa | Humid | 35 | 0 | 0 | 21.595 | 133376.0749 | 267401.4112 | 37.213 | 38
708430 | 2018-04-21 09:59 | 9.0597 | Oxy6 (PSt7-10) | 2018-04-04 12:27 | default | 160.4964 | μmol/L | 32.4297 | °C | 1016 | hPa | Humid | 35 | 0 | 0 | 21.596 | 133383.1734 | 267400.3704 | 37.213 | 38
708435 | 2018-04-21 09:59 | 9.0766 | Oxy6 (PSt7-10) | 2018-04-04 12:27 | default | 160.5392 | μmol/L | 32.4349 | °C | 1016 | hPa | Humid | 35 | 0 | 0 | 21.591 | 133366.8445 | 267399.3454 | 37.213 | 38
708445 | 2018-04-21 09:59 | 9.0931 | Oxy6 (PSt7-10) | 2018-04-04 12:27 | default | 160.4322 | μmol/L | 32.4365 | °C | 1016 | hPa | Humid | 35 | 0 | 0 | 21.598 | 133376.1207 | 267394.0576 | 37.213 | 38
708453 | 2018-04-21 09:59 | 9.1102 | Oxy6 (PSt7-10) | 2018-04-04 12:27 | default | 160.5328 | μmol/L | 32.4361 | °C | 1016 | hPa | Humid | 35 | 0 | 0 | 21.591 | 133367.329 | 267384.6652 | 37.213 | 38
708463 | 2018-04-21 09:59 | 9.1265 | Oxy6 (PSt7-10) | 2018-04-04 12:27 | default | 160.5359 | μmol/L | 32.4248 | °C | 1016 | hPa | Humid | 35 | 0 | 0 | 21.595 | 133371.2732 | 267386.3609 | 37.213 | 38
708481 | 2018-04-21 09:59 | 9.1433 | Oxy6 (PSt7-10) | 2018-04-04 12:27 | default | 160.4331 | μmol/L | 32.4363 | °C | 1016 | hPa | Humid | 35 | 0 | 0 | 21.598 | 133366.7699 | 267375.1421 | 37.213 | 38
708484 | 2018-04-21 09:59 | 9.1598 | Oxy6 (PSt7-10) | 2018-04-04 12:27 | default | 160.481 | μmol/L | 32.4326 | °C | 1016 | hPa | Humid | 35 | 0 | 0 | 21.596 | 133367.5326 | 267385.5964 | 37.213 | 38
708498 | 2018-04-21 09:59 | 9.1766 | Oxy6 (PSt7-10) | 2018-04-04 12:27 | default | 160.5074 | μmol/L | 32.4302 | °C | 1016 | hPa | Humid | 35 | 0 | 0 | 21.595 | 133362.2392 | 267390.8537 | 37.213 | 38
708503 | 2018-04-21 10:00 | 9.1932 | Oxy6 (PSt7-10) | 2018-04-04 12:27 | default | 160.5274 | μmol/L | 32.4238 | °C | 1016 | hPa | Humid | 35 | 0 | 0 | 21.596 | 133364.9695 | 267388.7915 | 37.213 | 38
708514 | 2018-04-21 10:00 | 9.21 | Oxy6 (PSt7-10) | 2018-04-04 12:27 | default | 160.534 | μmol/L | 32.4252 | °C | 1016 | hPa | Humid | 35 | 0 | 0 | 21.595 | 133362.0551 | 267394.1177 | 37.213 | 38
708529 | 2018-04-21 10:00 | 9.2268 | Oxy6 (PSt7-10) | 2018-04-04 12:27 | default | 160.5133 | μmol/L | 32.4264 | °C | 1016 | hPa | Humid | 35 | 0 | 0 | 21.596 | 133364.3724 | 267389.3395 | 37.213 | 38
708532 | 2018-04-21 10:00 | 9.2429 | Oxy6 (PSt7-10) | 2018-04-04 12:27 | default | 160.478 | μmol/L | 32.4305 | °C | 1016 | hPa | Humid | 35 | 0 | 0 | 21.597 | 133369.7887 | 267389.0241 | 37.213 | 38
708543 | 2018-04-21 10:00 | 9.2605 | Oxy6 (PSt7-10) | 2018-04-04 12:27 | default | 160.4603 | μmol/L | 32.4338 | °C | 1016 | hPa | Humid | 35 | 0 | 0 | 21.597 | 133358.8618 | 267380.2928 | 37.213 | 38
708555 | 2018-04-21 10:00 | 9.2768 | Oxy6 (PSt7-10) | 2018-04-04 12:27 | default | 160.483 | μmol/L | 32.4295 | °C | 1016 | hPa | Humid | 35 | 0 | 0 | 21.597 | 133361.9638 | 267385.4443 | 37.213 | 38
708564 | 2018-04-21 10:00 | 9.293 | Oxy6 (PSt7-10) | 2018-04-04 12:27 | default | 160.4515 | μmol/L | 32.4248 | °C | 1016 | hPa | Humid | 35 | 0 | 0 | 21.601 | 133369.6095 | 267378.8531 | 37.213 | 38
708575 | 2018-04-21 10:00 | 9.3105 | Oxy6 (PSt7-10) | 2018-04-04 12:27 | default | 160.5954 | μmol/L | 32.4108 | °C | 1016 | hPa | Humid | 35 | 0 | 0 | 21.596 | 133353.8059 | 267373.5229 | 37.213 | 38
708587 | 2018-04-21 10:00 | 9.3264 | Oxy6 (PSt7-10) | 2018-04-04 12:27 | default | 160.4257 | μmol/L | 32.4351 | °C | 1016 | hPa | Humid | 35 | 0 | 0 | 21.599 | 133352.3424 | 267364.2762 | 37.213 | 38
708598 | 2018-04-21 10:00 | 9.343 | Oxy6 (PSt7-10) | 2018-04-04 12:27 | default | 160.3863 | μmol/L | 32.4479 | °C | 1016 | hPa | Humid | 35 | 0 | 0 | 21.597 | 133370.0433 | 267383.8684 | 37.213 | 38
708604 | 2018-04-21 10:00 | 9.36 | Oxy6 (PSt7-10) | 2018-04-04 12:27 | default | 160.442 | μmol/L | 32.432 | °C | 1016 | hPa | Humid | 35 | 0 | 0 | 21.599 | 133361.106 | 267362.5815 | 37.213 | 38
708617 | 2018-04-21 10:00 | 9.3765 | Oxy6 (PSt7-10) | 2018-04-04 12:27 | default | 160.4583 | μmol/L | 32.4316 | °C | 1016 | hPa | Humid | 35 | 0 | 0 | 21.598 | 133367.348 | 267370.7745 | 37.213 | 38
708628 | 2018-04-21 10:00 | 9.3932 | Oxy6 (PSt7-10) | 2018-04-04 12:27 | default | 160.3962 | μmol/L | 32.43 | °C | 1016 | hPa | Humid | 35 | 0 | 0 | 21.603 | 133369.5486 | 267378.8637 | 37.213 | 38
708632 | 2018-04-21 10:00 | 9.4102 | Oxy6 (PSt7-10) | 2018-04-04 12:27 | default | 160.407 | μmol/L | 32.4413 | °C | 1016 | hPa | Humid | 35 | 0 | 0 | 21.598 | 133372.7331 | 267367.8724 | 37.213 | 38
708645 | 2018-04-21 10:00 | 9.4266 | Oxy6 (PSt7-10) | 2018-04-04 12:27 | default | 160.4506 | μmol/L | 32.4304 | °C | 1016 | hPa | Humid | 35 | 0 | 0 | 21.599 | 133366.8337 | 267375.298 | 37.213 | 38
708653 | 2018-04-21 10:00 | 9.4439 | Oxy6 (PSt7-10) | 2018-04-04 12:27 | default | 160.4471 | μmol/L | 32.431 | °C | 1016 | hPa | Humid | 35 | 0 | 0 | 21.599 | 133371.6788 | 267374.9862 | 37.213 | 38
708666 | 2018-04-21 10:00 | 9.4603 | Oxy6 (PSt7-10) | 2018-04-04 12:27 | default | 160.4823 | μmol/L | 32.4217 | °C | 1016 | hPa | Humid | 35 | 0 | 0 | 21.6 | 133373.2121 | 267374.5497 | 37.213 | 38
708678 | 2018-04-21 10:00 | 9.4763 | Oxy6 (PSt7-10) | 2018-04-04 12:27 | default | 160.5245 | μmol/L | 32.419 | °C | 1016 | hPa | Humid | 35 | 0 | 0 | 21.598 | 133367.9079 | 267365.0735 | 37.213 | 38
708685 | 2018-04-21 10:00 | 9.4933 | Oxy6 (PSt7-10) | 2018-04-04 12:27 | default | 160.4077 | μmol/L | 32.4412 | °C | 1016 | hPa | Humid | 35 | 0 | 0 | 21.598 | 133371.4322 | 267361.5828 | 37.213 | 38
708697 | 2018-04-21 10:00 | 9.5101 | Oxy6 (PSt7-10) | 2018-04-04 12:27 | default | 160.4306 | μmol/L | 32.4368 | °C | 1016 | hPa | Humid | 35 | 0 | 0 | 21.598 | 133379.0175 | 267371.004 | 37.213 | 38
708702 | 2018-04-21 10:00 | 9.5268 | Oxy6 (PSt7-10) | 2018-04-04 12:27 | default | 160.4365 | μmol/L | 32.4277 | °C | 1016 | hPa | Humid | 35 | 0 | 0 | 21.601 | 133372.8303 | 267378.4925 | 37.213 | 38
708719 | 2018-04-21 10:00 | 9.5432 | Oxy6 (PSt7-10) | 2018-04-04 12:27 | default | 160.422 | μmol/L | 32.4278 | °C | 1016 | hPa | Humid | 35 | 0 | 0 | 21.602 | 133368.9976 | 267351.0799 | 37.213 | 38
708724 | 2018-04-21 10:00 | 9.5603 | Oxy6 (PSt7-10) | 2018-04-04 12:27 | default | 160.4546 | μmol/L | 32.4163 | °C | 1016 | hPa | Humid | 35 | 0 | 0 | 21.604 | 133368.7547 | 267364.2825 | 37.213 | 38
708732 | 2018-04-21 10:00 | 9.5761 | Oxy6 (PSt7-10) | 2018-04-04 12:27 | default | 160.4572 | μmol/L | 32.4264 | °C | 1016 | hPa | Humid | 35 | 0 | 0 | 21.6 | 133359.0735 | 267361.6357 | 37.213 | 38
708746 | 2018-04-21 10:00 | 9.5931 | Oxy6 (PSt7-10) | 2018-04-04 12:27 | default | 160.3992 | μmol/L | 32.4375 | °C | 1016 | hPa | Humid | 35 | 0 | 0 | 21.6 | 133371.5795 | 267361.5465 | 37.213 | 38
708760 | 2018-04-21 10:00 | 9.6095 | Oxy6 (PSt7-10) | 2018-04-04 12:27 | default | 160.3999 | μmol/L | 32.4267 | °C | 1016 | hPa | Humid | 35 | 0 | 0 | 21.604 | 133362.3982 | 267358.6639 | 37.213 | 38
708766 | 2018-04-21 10:00 | 9.6269 | Oxy6 (PSt7-10) | 2018-04-04 12:27 | default | 160.5111 | μmol/L | 32.4108 | °C | 1016 | hPa | Humid | 35 | 0 | 0 | 21.602 | 133368.3827 | 267365.6643 | 37.213 | 38
708777 | 2018-04-21 10:00 | 9.6434 | Oxy6 (PSt7-10) | 2018-04-04 12:27 | default | 160.4223 | μmol/L | 32.4384 | °C | 1016 | hPa | Humid | 35 | 0 | 0 | 21.598 | 133365.868 | 267347.3973 | 37.213 | 38
708786 | 2018-04-21 10:00 | 9.6601 | Oxy6 (PSt7-10) | 2018-04-04 12:27 | default | 160.3869 | μmol/L | 32.4345 | °C | 1016 | hPa | Humid | 35 | 0 | 0 | 21.602 | 133366.7605 | 267356.5931 | 37.213 | 38
708797 | 2018-04-21 10:00 | 9.677 | Oxy6 (PSt7-10) | 2018-04-04 12:27 | default | 160.3996 | μmol/L | 32.4374 | °C | 1016 | hPa | Humid | 35 | 0 | 0 | 21.6 | 133364.2017 | 267356.686 | 37.213 | 38
708811 | 2018-04-21 10:00 | 9.6934 | Oxy6 (PSt7-10) | 2018-04-04 12:27 | default | 160.3574 | μmol/L | 32.4374 | °C | 1016 | hPa | Humid | 35 | 0 | 0 | 21.603 | 133355.5306 | 267351.8548 | 37.213 | 38
708813 | 2018-04-21 10:00 | 9.7097 | Oxy6 (PSt7-10) | 2018-04-04 12:27 | default | 160.3179 | μmol/L | 32.4476 | °C | 1016 | hPa | Humid | 35 | 0 | 0 | 21.602 | 133364.9593 | 267349.58 | 37.213 | 38
708825 | 2018-04-21 10:00 | 9.7261 | Oxy6 (PSt7-10) | 2018-04-04 12:27 | default | 160.3172 | μmol/L | 32.4397 | °C | 1016 | hPa | Humid | 35 | 0 | 0 | 21.605 | 133363.8454 | 267357.0686 | 37.213 | 38
708835 | 2018-04-21 10:00 | 9.743 | Oxy6 (PSt7-10) | 2018-04-04 12:27 | default | 160.4395 | μmol/L | 32.4271 | °C | 1016 | hPa | Humid | 35 | 0 | 0 | 21.601 | 133356.3608 | 267356.6085 | 37.213 | 38
708842 | 2018-04-21 10:00 | 9.7596 | Oxy6 (PSt7-10) | 2018-04-04 12:27 | default | 160.4534 | μmol/L | 32.4272 | °C | 1016 | hPa | Humid | 35 | 0 | 0 | 21.6 | 133358.8979 | 267353.9255 | 37.213 | 38
708861 | 2018-04-21 10:00 | 9.7767 | Oxy6 (PSt7-10) | 2018-04-04 12:27 | default | 160.4378 | μmol/L | 32.4301 | °C | 1016 | hPa | Humid | 35 | 0 | 0 | 21.6 | 133354.6062 | 267347.4214 | 37.213 | 38
708870 | 2018-04-21 10:00 | 9.7933 | Oxy6 (PSt7-10) | 2018-04-04 12:27 | default | 160.3616 | μmol/L | 32.4313 | °C | 1016 | hPa | Humid | 35 | 0 | 0 | 21.605 | 133353.4352 | 267343.07 | 37.213 | 38
708872 | 2018-04-21 10:00 | 9.8098 | Oxy6 (PSt7-10) | 2018-04-04 12:27 | default | 160.3407 | μmol/L | 32.4379 | °C | 1016 | hPa | Humid | 35 | 0 | 0 | 21.604 | 133346.9544 | 267350.0391 | 37.213 | 38
708888 | 2018-04-21 10:00 | 9.8269 | Oxy6 (PSt7-10) | 2018-04-04 12:27 | default | 160.46 | μmol/L | 32.4206 | °C | 1016 | hPa | Humid | 35 | 0 | 0 | 21.602 | 133346.7995 | 267349.9084 | 37.213 | 38
708896 | 2018-04-21 10:00 | 9.8437 | Oxy6 (PSt7-10) | 2018-04-04 12:27 | default | 160.4439 | μmol/L | 32.4263 | °C | 1016 | hPa | Humid | 35 | 0 | 0 | 21.601 | 133348.3816 | 267337.1282 | 37.213 | 38
708904 | 2018-04-21 10:00 | 9.8597 | Oxy6 (PSt7-10) | 2018-04-04 12:27 | default | 160.4384 | μmol/L | 32.4247 | °C | 1016 | hPa | Humid | 35 | 0 | 0 | 21.602 | 133345.4882 | 267335.4413 | 37.213 | 38
708913 | 2018-04-21 10:00 | 9.877 | Oxy6 (PSt7-10) | 2018-04-04 12:27 | default | 160.408 | μmol/L | 32.4304 | °C | 1016 | hPa | Humid | 35 | 0 | 0 | 21.602 | 133348.1278 | 267343.5793 | 37.213 | 38
708923 | 2018-04-21 10:00 | 9.8931 | Oxy6 (PSt7-10) | 2018-04-04 12:27 | default | 160.426 | μmol/L | 32.4297 | °C | 1016 | hPa | Humid | 35 | 0 | 0 | 21.601 | 133344.8765 | 267339.9914 | 37.213 | 38
708933 | 2018-04-21 10:00 | 9.9108 | Oxy6 (PSt7-10) | 2018-04-04 12:27 | default | 160.4224 | μmol/L | 32.4277 | °C | 1016 | hPa | Humid | 35 | 0 | 0 | 21.602 | 133339.6806 | 267339.6086 | 37.213 | 38
708942 | 2018-04-21 10:00 | 9.9263 | Oxy6 (PSt7-10) | 2018-04-04 12:27 | default | 160.3947 | μmol/L | 32.4276 | °C | 1016 | hPa | Humid | 35 | 0 | 0 | 21.604 | 133332.6013 | 267335.9899 | 37.213 | 38
708952 | 2018-04-21 10:00 | 9.9443 | Oxy6 (PSt7-10) | 2018-04-04 12:27 | default | 160.3708 | μmol/L | 32.4295 | °C | 1016 | hPa | Humid | 35 | 0 | 0 | 21.605 | 133345.0029 | 267336.2744 | 37.213 | 38
708964 | 2018-04-21 10:00 | 9.9597 | Oxy6 (PSt7-10) | 2018-04-04 12:27 | default | 160.3592 | μmol/L | 32.4424 | °C | 1016 | hPa | Humid | 35 | 0 | 0 | 21.601 | 133330.6436 | 267322.2939 | 37.213 | 38
708977 | 2018-04-21 10:00 | 9.9768 | Oxy6 (PSt7-10) | 2018-04-04 12:27 | default | 160.2945 | μmol/L | 32.444 | °C | 1016 | hPa | Humid | 35 | 0 | 0 | 21.605 | 133334.0973 | 267337.5358 | 37.213 | 38
708987 | 2018-04-21 10:00 | 9.9936 | Oxy6 (PSt7-10) | 2018-04-04 12:27 | default | 160.3557 | μmol/L | 32.4404 | °C | 1016 | hPa | Humid | 35 | 0 | 0 | 21.602 | 133326.876 | 267332.7378 | 37.213 | 38
708998 | 2018-04-21 10:00 | 10.0096 | Oxy6 (PSt7-10) | 2018-04-04 12:27 | default | 160.3679 | μmol/L | 32.4407 | °C | 1016 | hPa | Humid | 35 | 0 | 0 | 21.601 | 133336.6485 | 267332.8644 | 37.213 | 38
709008 | 2018-04-21 10:00 | 10.027 | Oxy6 (PSt7-10) | 2018-04-04 12:27 | default | 160.3371 | μmol/L | 32.4466 | °C | 1016 | hPa | Humid | 35 | 0 | 0 | 21.601 | 133330.8563 | 267327.3663 | 37.213 | 38
709018 | 2018-04-21 10:00 | 10.0434 | Oxy6 (PSt7-10) | 2018-04-04 12:27 | default | 160.3526 | μmol/L | 32.4383 | °C | 1016 | hPa | Humid | 35 | 0 | 0 | 21.603 | 133337.0733 | 267333.8317 | 37.213 | 38
709022 | 2018-04-21 10:00 | 10.0598 | Oxy6 (PSt7-10) | 2018-04-04 12:27 | default | 160.4374 | μmol/L | 32.4275 | °C | 1016 | hPa | Humid | 35 | 0 | 0 | 21.601 | 133336.1707 | 267323.125 | 37.213 | 38
709038 | 2018-04-21 10:00 | 10.0768 | Oxy6 (PSt7-10) | 2018-04-04 12:27 | default | 160.4499 | μmol/L | 32.4332 | °C | 1016 | hPa | Humid | 35 | 0 | 0 | 21.598 | 133331.4167 | 267340.8423 | 37.213 | 38
709050 | 2018-04-21 10:00 | 10.0933 | Oxy6 (PSt7-10) | 2018-04-04 12:27 | default | 160.4095 | μmol/L | 32.4275 | °C | 1016 | hPa | Humid | 35 | 0 | 0 | 21.603 | 133329.3099 | 267331.5261 | 37.213 | 38
709056 | 2018-04-21 10:00 | 10.1098 | Oxy6 (PSt7-10) | 2018-04-04 12:27 | default | 160.3962 | μmol/L | 32.4354 | °C | 1016 | hPa | Humid | 35 | 0 | 0 | 21.601 | 133325.8962 | 267317.0209 | 37.213 | 38
709063 | 2018-04-21 10:00 | 10.1267 | Oxy6 (PSt7-10) | 2018-04-04 12:27 | default | 160.3484 | μmol/L | 32.4364 | °C | 1016 | hPa | Humid | 35 | 0 | 0 | 21.604 | 133320.058 | 267322.0882 | 37.213 | 38
709079 | 2018-04-21 10:00 | 10.143 | Oxy6 (PSt7-10) | 2018-04-04 12:27 | default | 160.4199 | μmol/L | 32.4362 | °C | 1016 | hPa | Humid | 35 | 0 | 0 | 21.599 | 133326.9835 | 267327.4146 | 37.213 | 38
709083 | 2018-04-21 10:00 | 10.1598 | Oxy6 (PSt7-10) | 2018-04-04 12:27 | default | 160.4243 | μmol/L | 32.4273 | °C | 1016 | hPa | Humid | 35 | 0 | 0 | 21.602 | 133331.3323 | 267334.8623 | 37.213 | 38
709092 | 2018-04-21 10:00 | 10.1765 | Oxy6 (PSt7-10) | 2018-04-04 12:27 | default | 160.3147 | μmol/L | 32.4429 | °C | 1016 | hPa | Humid | 35 | 0 | 0 | 21.604 | 133331.5574 | 267327.7075 | 37.213 | 38
709104 | 2018-04-21 10:01 | 10.1931 | Oxy6 (PSt7-10) | 2018-04-04 12:27 | default | 160.3239 | μmol/L | 32.4411 | °C | 1016 | hPa | Humid | 35 | 0 | 0 | 21.604 | 133329.4658 | 267327.1154 | 37.213 | 38
709119 | 2018-04-21 10:01 | 10.2101 | Oxy6 (PSt7-10) | 2018-04-04 12:27 | default | 160.3228 | μmol/L | 32.436 | °C | 1016 | hPa | Humid | 35 | 0 | 0 | 21.606 | 133330.448 | 267331.3337 | 37.213 | 38
709131 | 2018-04-21 10:01 | 10.2263 | Oxy6 (PSt7-10) | 2018-04-04 12:27 | default | 160.3512 | μmol/L | 32.4332 | °C | 1016 | hPa | Humid | 35 | 0 | 0 | 21.605 | 133332.5592 | 267316.769 | 37.213 | 38
709140 | 2018-04-21 10:01 | 10.2431 | Oxy6 (PSt7-10) | 2018-04-04 12:27 | default | 160.4314 | μmol/L | 32.4233 | °C | 1016 | hPa | Humid | 35 | 0 | 0 | 21.603 | 133323.4317 | 267316.7247 | 37.213 | 38
709142 | 2018-04-21 10:01 | 10.2603 | Oxy6 (PSt7-10) | 2018-04-04 12:27 | default | 160.3963 | μmol/L | 32.4327 | °C | 1016 | hPa | Humid | 35 | 0 | 0 | 21.602 | 133334.0888 | 267331.3465 | 37.213 | 38
709156 | 2018-04-21 10:01 | 10.2768 | Oxy6 (PSt7-10) | 2018-04-04 12:27 | default | 160.3449 | μmol/L | 32.4451 | °C | 1016 | hPa | Humid | 35 | 0 | 0 | 21.601 | 133314.0915 | 267318.6812 | 37.213 | 38
709170 | 2018-04-21 10:01 | 10.2936 | Oxy6 (PSt7-10) | 2018-04-04 12:27 | default | 160.3768 | μmol/L | 32.4364 | °C | 1016 | hPa | Humid | 35 | 0 | 0 | 21.602 | 133325.6598 | 267312.2928 | 37.213 | 38
709177 | 2018-04-21 10:01 | 10.31 | Oxy6 (PSt7-10) | 2018-04-04 12:27 | default | 160.4057 | μmol/L | 32.4335 | °C | 1016 | hPa | Humid | 35 | 0 | 0 | 21.601 | 133320.5933 | 267319.9696 | 37.213 | 38
709188 | 2018-04-21 10:01 | 10.3269 | Oxy6 (PSt7-10) | 2018-04-04 12:27 | default | 160.2907 | μmol/L | 32.4448 | °C | 1016 | hPa | Humid | 35 | 0 | 0 | 21.605 | 133319.7977 | 267312.0764 | 37.213 | 38
709195 | 2018-04-21 10:01 | 10.3434 | Oxy6 (PSt7-10) | 2018-04-04 12:27 | default | 160.3717 | μmol/L | 32.4347 | °C | 1016 | hPa | Humid | 35 | 0 | 0 | 21.603 | 133314.5655 | 267307.5061 | 37.213 | 38
709205 | 2018-04-21 10:01 | 10.3601 | Oxy6 (PSt7-10) | 2018-04-04 12:27 | default | 160.3665 | μmol/L | 32.425 | °C | 1016 | hPa | Humid | 35 | 0 | 0 | 21.607 | 133315.3801 | 267312.1798 | 37.213 | 38
709218 | 2018-04-21 10:01 | 10.3773 | Oxy6 (PSt7-10) | 2018-04-04 12:27 | default | 160.306 | μmol/L | 32.4445 | °C | 1016 | hPa | Humid | 35 | 0 | 0 | 21.604 | 133314.4066 | 267313.1277 | 37.213 | 38
709226 | 2018-04-21 10:01 | 10.3937 | Oxy6 (PSt7-10) | 2018-04-04 12:27 | default | 160.3596 | μmol/L | 32.4423 | °C | 1016 | hPa | Humid | 35 | 0 | 0 | 21.601 | 133307.8481 | 267310.217 | 37.213 | 38
709233 | 2018-04-21 10:01 | 10.4096 | Oxy6 (PSt7-10) | 2018-04-04 12:27 | default | 160.3242 | μmol/L | 32.441 | °C | 1016 | hPa | Humid | 35 | 0 | 0 | 21.604 | 133301.2572 | 267310.9698 | 37.213 | 38
709243 | 2018-04-21 10:01 | 10.4264 | Oxy6 (PSt7-10) | 2018-04-04 12:27 | default | 160.4023 | μmol/L | 32.4315 | °C | 1016 | hPa | Humid | 35 | 0 | 0 | 21.602 | 133305.8115 | 267293.3308 | 37.213 | 38
709255 | 2018-04-21 10:01 | 10.4435 | Oxy6 (PSt7-10) | 2018-04-04 12:27 | default | 160.3427 | μmol/L | 32.4375 | °C | 1016 | hPa | Humid | 35 | 0 | 0 | 21.604 | 133303.9884 | 267306.7374 | 37.213 | 38
709264 | 2018-04-21 10:01 | 10.4602 | Oxy6 (PSt7-10) | 2018-04-04 12:27 | default | 160.3487 | μmol/L | 32.4391 | °C | 1016 | hPa | Humid | 35 | 0 | 0 | 21.603 | 133300.2767 | 267308.2955 | 37.213 | 38
709272 | 2018-04-21 10:01 | 10.4768 | Oxy6 (PSt7-10) | 2018-04-04 12:27 | default | 160.3542 | μmol/L | 32.4327 | °C | 1016 | hPa | Humid | 35 | 0 | 0 | 21.605 | 133292.8259 | 267312.197 | 37.213 | 38
709282 | 2018-04-21 10:01 | 10.4931 | Oxy6 (PSt7-10) | 2018-04-04 12:27 | default | 160.3556 | μmol/L | 32.4351 | °C | 1016 | hPa | Humid | 35 | 0 | 0 | 21.604 | 133308.8943 | 267297.9777 | 37.213 | 38
709296 | 2018-04-21 10:01 | 10.5102 | Oxy6 (PSt7-10) | 2018-04-04 12:27 | default | 160.4134 | μmol/L | 32.4241 | °C | 1016 | hPa | Humid | 35 | 0 | 0 | 21.604 | 133300.5858 | 267313.8294 | 37.213 | 38
709309 | 2018-04-21 10:01 | 10.5272 | Oxy6 (PSt7-10) | 2018-04-04 12:27 | default | 160.3667 | μmol/L | 32.4356 | °C | 1016 | hPa | Humid | 35 | 0 | 0 | 21.603 | 133306.526 | 267301.6402 | 37.213 | 38
709313 | 2018-04-21 10:01 | 10.5431 | Oxy6 (PSt7-10) | 2018-04-04 12:27 | default | 160.3128 | μmol/L | 32.4379 | °C | 1016 | hPa | Humid | 35 | 0 | 0 | 21.606 | 133308.0805 | 267306.7593 | 37.213 | 38
709325 | 2018-04-21 10:01 | 10.5599 | Oxy6 (PSt7-10) | 2018-04-04 12:27 | default | 160.377 | μmol/L | 32.4337 | °C | 1016 | hPa | Humid | 35 | 0 | 0 | 21.603 | 133317.1384 | 267307.2181 | 37.213 | 38
709339 | 2018-04-21 10:01 | 10.5768 | Oxy6 (PSt7-10) | 2018-04-04 12:27 | default | 160.3773 | μmol/L | 32.4283 | °C | 1016 | hPa | Humid | 35 | 0 | 0 | 21.605 | 133319.7357 | 267314.1561 | 37.213 | 38
709345 | 2018-04-21 10:01 | 10.5936 | Oxy6 (PSt7-10) | 2018-04-04 12:27 | default | 160.3298 | μmol/L | 32.432 | °C | 1016 | hPa | Humid | 35 | 0 | 0 | 21.607 | 133313.7739 | 267312.299 | 37.213 | 38
709354 | 2018-04-21 10:01 | 10.6101 | Oxy6 (PSt7-10) | 2018-04-04 12:27 | default | 160.2711 | μmol/L | 32.4458 | °C | 1016 | hPa | Humid | 35 | 0 | 0 | 21.606 | 133324.8897 | 267308.3323 | 37.213 | 38
709363 | 2018-04-21 10:01 | 10.6265 | Oxy6 (PSt7-10) | 2018-04-04 12:27 | default | 160.3118 | μmol/L | 32.4327 | °C | 1016 | hPa | Humid | 35 | 0 | 0 | 21.608 | 133320.9913 | 267312.3957 | 37.213 | 38
709377 | 2018-04-21 10:01 | 10.643 | Oxy6 (PSt7-10) | 2018-04-04 12:27 | default | 160.4775 | μmol/L | 32.4146 | °C | 1016 | hPa | Humid | 35 | 0 | 0 | 21.603 | 133320.5318 | 267292.6818 | 37.213 | 38
709383 | 2018-04-21 10:01 | 10.6596 | Oxy6 (PSt7-10) | 2018-04-04 12:27 | default | 160.3823 | μmol/L | 32.43 | °C | 1016 | hPa | Humid | 35 | 0 | 0 | 21.604 | 133321.6087 | 267296.5977 | 37.213 | 38
709398 | 2018-04-21 10:01 | 10.6764 | Oxy6 (PSt7-10) | 2018-04-04 12:27 | default | 160.3624 | μmol/L | 32.4258 | °C | 1016 | hPa | Humid | 35 | 0 | 0 | 21.607 | 133320.668 | 267313.6195 | 37.213 | 38
709406 | 2018-04-21 10:01 | 10.693 | Oxy6 (PSt7-10) | 2018-04-04 12:27 | default | 160.2736 | μmol/L | 32.4373 | °C | 1016 | hPa | Humid | 35 | 0 | 0 | 21.609 | 133321.7245 | 267291.9196 | 37.213 | 38
709413 | 2018-04-21 10:01 | 10.7097 | Oxy6 (PSt7-10) | 2018-04-04 12:27 | default | 160.2744 | μmol/L | 32.4345 | °C | 1016 | hPa | Humid | 35 | 0 | 0 | 21.61 | 133325.6551 | 267298.577 | 37.213 | 38
709430 | 2018-04-21 10:01 | 10.727 | Oxy6 (PSt7-10) | 2018-04-04 12:27 | default | 160.3183 | μmol/L | 32.4368 | °C | 1016 | hPa | Humid | 35 | 0 | 0 | 21.606 | 133317.3847 | 267300.9566 | 37.213 | 38
709434 | 2018-04-21 10:01 | 10.7435 | Oxy6 (PSt7-10) | 2018-04-04 12:27 | default | 160.3414 | μmol/L | 32.4271 | °C | 1016 | hPa | Humid | 35 | 0 | 0 | 21.608 | 133327.8174 | 267300.7178 | 37.213 | 38
709447 | 2018-04-21 10:01 | 10.7596 | Oxy6 (PSt7-10) | 2018-04-04 12:27 | default | 160.2597 | μmol/L | 32.4426 | °C | 1016 | hPa | Humid | 35 | 0 | 0 | 21.608 | 133323.3863 | 267292.9376 | 37.213 | 38
709461 | 2018-04-21 10:01 | 10.7764 | Oxy6 (PSt7-10) | 2018-04-04 12:27 | default | 160.2631 | μmol/L | 32.4393 | °C | 1016 | hPa | Humid | 35 | 0 | 0 | 21.609 | 133330.0528 | 267291.5083 | 37.213 | 38
709465 | 2018-04-21 10:01 | 10.7934 | Oxy6 (PSt7-10) | 2018-04-04 12:27 | default | 160.3538 | μmol/L | 32.4248 | °C | 1016 | hPa | Humid | 35 | 0 | 0 | 21.608 | 133324.6435 | 267308.4303 | 37.213 | 38
709476 | 2018-04-21 10:01 | 10.8101 | Oxy6 (PSt7-10) | 2018-04-04 12:27 | default | 160.3082 | μmol/L | 32.4307 | °C | 1016 | hPa | Humid | 35 | 0 | 0 | 21.609 | 133323.7036 | 267299.7439 | 37.213 | 38
709485 | 2018-04-21 10:01 | 10.8267 | Oxy6 (PSt7-10) | 2018-04-04 12:27 | default | 160.3269 | μmol/L | 32.4272 | °C | 1016 | hPa | Humid | 35 | 0 | 0 | 21.609 | 133327.6029 | 267306.2706 | 37.213 | 38
709499 | 2018-04-21 10:01 | 10.8433 | Oxy6 (PSt7-10) | 2018-04-04 12:27 | default | 160.2653 | μmol/L | 32.4363 | °C | 1016 | hPa | Humid | 35 | 0 | 0 | 21.61 | 133323.4644 | 267290.1663 | 37.213 | 38
709503 | 2018-04-21 10:01 | 10.8596 | Oxy6 (PSt7-10) | 2018-04-04 12:27 | default | 160.3057 | μmol/L | 32.4366 | °C | 1016 | hPa | Humid | 35 | 0 | 0 | 21.607 | 133317.7201 | 267290.814 | 37.213 | 38
709515 | 2018-04-21 10:01 | 10.8768 | Oxy6 (PSt7-10) | 2018-04-04 12:27 | default | 160.3444 | μmol/L | 32.4292 | °C | 1016 | hPa | Humid | 35 | 0 | 0 | 21.607 | 133323.5016 | 267296.0744 | 37.213 | 38
709529 | 2018-04-21 10:01 | 10.8935 | Oxy6 (PSt7-10) | 2018-04-04 12:27 | default | 160.2177 | μmol/L | 32.4346 | °C | 1016 | hPa | Humid | 35 | 0 | 0 | 21.614 | 133315.865 | 267294.5281 | 37.213 | 38
709533 | 2018-04-21 10:01 | 10.9095 | Oxy6 (PSt7-10) | 2018-04-04 12:27 | default | 160.2856 | μmol/L | 32.4404 | °C | 1016 | hPa | Humid | 35 | 0 | 0 | 21.607 | 133313.5532 | 267292.3819 | 37.213 | 38
709549 | 2018-04-21 10:01 | 10.9264 | Oxy6 (PSt7-10) | 2018-04-04 12:27 | default | 160.2707 | μmol/L | 32.4432 | °C | 1016 | hPa | Humid | 35 | 0 | 0 | 21.607 | 133326.1623 | 267293.7986 | 37.213 | 38
709552 | 2018-04-21 10:01 | 10.9434 | Oxy6 (PSt7-10) | 2018-04-04 12:27 | default | 160.3067 | μmol/L | 32.431 | °C | 1016 | hPa | Humid | 35 | 0 | 0 | 21.609 | 133323.0423 | 267285.7652 | 37.213 | 38
709567 | 2018-04-21 10:01 | 10.9598 | Oxy6 (PSt7-10) | 2018-04-04 12:27 | default | 160.2982 | μmol/L | 32.4273 | °C | 1016 | hPa | Humid | 35 | 0 | 0 | 21.611 | 133323.8748 | 267285.0471 | 37.213 | 38
709577 | 2018-04-21 10:01 | 10.977 | Oxy6 (PSt7-10) | 2018-04-04 12:27 | default | 160.2224 | μmol/L | 32.4417 | °C | 1016 | hPa | Humid | 35 | 0 | 0 | 21.611 | 133322.676 | 267297.3331 | 37.213 | 38
709588 | 2018-04-21 10:01 | 10.9938 | Oxy6 (PSt7-10) | 2018-04-04 12:27 | default | 160.1628 | μmol/L | 32.4504 | °C | 1016 | hPa | Humid | 35 | 0 | 0 | 21.612 | 133327.1786 | 267297.1243 | 37.213 | 38
709592 | 2018-04-21 10:01 | 11.0101 | Oxy6 (PSt7-10) | 2018-04-04 12:27 | default | 160.2912 | μmol/L | 32.4393 | °C | 1016 | hPa | Humid | 35 | 0 | 0 | 21.607 | 133331.4393 | 267295.7181 | 37.213 | 38
709604 | 2018-04-21 10:01 | 11.0264 | Oxy6 (PSt7-10) | 2018-04-04 12:27 | default | 160.2264 | μmol/L | 32.4463 | °C | 1016 | hPa | Humid | 35 | 0 | 0 | 21.609 | 133320.0942 | 267291.5507 | 37.213 | 38
709615 | 2018-04-21 10:01 | 11.0431 | Oxy6 (PSt7-10) | 2018-04-04 12:27 | default | 160.31 | μmol/L | 32.4304 | °C | 1016 | hPa | Humid | 35 | 0 | 0 | 21.609 | 133309.0891 | 267285.5159 | 37.213 | 38
709628 | 2018-04-21 10:01 | 11.0602 | Oxy6 (PSt7-10) | 2018-04-04 12:27 | default | 160.2871 | μmol/L | 32.4321 | °C | 1016 | hPa | Humid | 35 | 0 | 0 | 21.61 | 133331.6978 | 267288.3645 | 37.213 | 38
709640 | 2018-04-21 10:01 | 11.0762 | Oxy6 (PSt7-10) | 2018-04-04 12:27 | default | 160.2737 | μmol/L | 32.432 | °C | 1016 | hPa | Humid | 35 | 0 | 0 | 21.611 | 133312.4066 | 267275.2987 | 37.213 | 38
709647 | 2018-04-21 10:01 | 11.0936 | Oxy6 (PSt7-10) | 2018-04-04 12:27 | default | 160.3025 | μmol/L | 32.4292 | °C | 1016 | hPa | Humid | 35 | 0 | 0 | 21.61 | 133324.7288 | 267279.0348 | 37.213 | 38
709658 | 2018-04-21 10:01 | 11.1095 | Oxy6 (PSt7-10) | 2018-04-04 12:27 | default | 160.2548 | μmol/L | 32.4329 | °C | 1016 | hPa | Humid | 35 | 0 | 0 | 21.612 | 133317.0784 | 267274.9516 | 37.213 | 38
709668 | 2018-04-21 10:01 | 11.1262 | Oxy6 (PSt7-10) | 2018-04-04 12:27 | default | 160.2729 | μmol/L | 32.4348 | °C | 1016 | hPa | Humid | 35 | 0 | 0 | 21.61 | 133310.962 | 267277.9948 | 37.213 | 38
709675 | 2018-04-21 10:01 | 11.1437 | Oxy6 (PSt7-10) | 2018-04-04 12:27 | default | 160.2508 | μmol/L | 32.4337 | °C | 1016 | hPa | Humid | 35 | 0 | 0 | 21.612 | 133310.7639 | 267283.2851 | 37.213 | 38
709688 | 2018-04-21 10:01 | 11.1595 | Oxy6 (PSt7-10) | 2018-04-04 12:27 | default | 160.2311 | μmol/L | 32.4374 | °C | 1016 | hPa | Humid | 35 | 0 | 0 | 21.612 | 133306.142 | 267275.4216 | 37.213 | 38
709696 | 2018-04-21 10:01 | 11.177 | Oxy6 (PSt7-10) | 2018-04-04 12:27 | default | 160.2302 | μmol/L | 32.4349 | °C | 1016 | hPa | Humid | 35 | 0 | 0 | 21.613 | 133298.8554 | 267283.67 | 37.213 | 38
709708 | 2018-04-21 10:02 | 11.1933 | Oxy6 (PSt7-10) | 2018-04-04 12:27 | default | 160.3324 | μmol/L | 32.4235 | °C | 1016 | hPa | Humid | 35 | 0 | 0 | 21.61 | 133304.4021 | 267268.8892 | 37.213 | 38
709715 | 2018-04-21 10:02 | 11.2103 | Oxy6 (PSt7-10) | 2018-04-04 12:27 | default | 160.2409 | μmol/L | 32.4356 | °C | 1016 | hPa | Humid | 35 | 0 | 0 | 21.612 | 133306.515 | 267281.3204 | 37.213 | 38
709725 | 2018-04-21 10:02 | 11.2267 | Oxy6 (PSt7-10) | 2018-04-04 12:27 | default | 160.1754 | μmol/L | 32.4507 | °C | 1016 | hPa | Humid | 35 | 0 | 0 | 21.611 | 133307.7223 | 267268.872 | 37.213 | 38
709734 | 2018-04-21 10:02 | 11.2436 | Oxy6 (PSt7-10) | 2018-04-04 12:27 | default | 160.1785 | μmol/L | 32.4528 | °C | 1016 | hPa | Humid | 35 | 0 | 0 | 21.61 | 133306.6857 | 267267.3156 | 37.213 | 38
709746 | 2018-04-21 10:02 | 11.2597 | Oxy6 (PSt7-10) | 2018-04-04 12:27 | default | 160.1364 | μmol/L | 32.4554 | °C | 1016 | hPa | Humid | 35 | 0 | 0 | 21.612 | 133311.2393 | 267265.8031 | 37.213 | 38
709754 | 2018-04-21 10:02 | 11.2768 | Oxy6 (PSt7-10) | 2018-04-04 12:27 | default | 160.2632 | μmol/L | 32.4366 | °C | 1016 | hPa | Humid | 35 | 0 | 0 | 21.61 | 133314.6207 | 267274.7407 | 37.213 | 38
709768 | 2018-04-21 10:02 | 11.2936 | Oxy6 (PSt7-10) | 2018-04-04 12:27 | default | 160.1729 | μmol/L | 32.4458 | °C | 1016 | hPa | Humid | 35 | 0 | 0 | 21.613 | 133313.2589 | 267273.7792 | 37.213 | 38
709773 | 2018-04-21 10:02 | 11.3103 | Oxy6 (PSt7-10) | 2018-04-04 12:27 | default | 160.1964 | μmol/L | 32.4387 | °C | 1016 | hPa | Humid | 35 | 0 | 0 | 21.614 | 133311.0713 | 267259.1917 | 37.213 | 38
709783 | 2018-04-21 10:02 | 11.3273 | Oxy6 (PSt7-10) | 2018-04-04 12:27 | default | 160.2158 | μmol/L | 32.4377 | °C | 1016 | hPa | Humid | 35 | 0 | 0 | 21.613 | 133310.8428 | 267258.0794 | 37.213 | 38
709800 | 2018-04-21 10:02 | 11.3436 | Oxy6 (PSt7-10) | 2018-04-04 12:27 | default | 160.225 | μmol/L | 32.4413 | °C | 1016 | hPa | Humid | 35 | 0 | 0 | 21.611 | 133310.9748 | 267272.0293 | 37.213 | 38
709802 | 2018-04-21 10:02 | 11.3608 | Oxy6 (PSt7-10) | 2018-04-04 12:27 | default | 160.2542 | μmol/L | 32.4384 | °C | 1016 | hPa | Humid | 35 | 0 | 0 | 21.61 | 133306.4919 | 267255.7495 | 37.213 | 38
709819 | 2018-04-21 10:02 | 11.3766 | Oxy6 (PSt7-10) | 2018-04-04 12:27 | default | 160.2619 | μmol/L | 32.4369 | °C | 1016 | hPa | Humid | 35 | 0 | 0 | 21.61 | 133308.5822 | 267261.9252 | 37.213 | 38
709822 | 2018-04-21 10:02 | 11.3928 | Oxy6 (PSt7-10) | 2018-04-04 12:27 | default | 160.1647 | μmol/L | 32.4421 | °C | 1016 | hPa | Humid | 35 | 0 | 0 | 21.615 | 133302.6797 | 267246.5251 | 37.213 | 38
709840 | 2018-04-21 10:02 | 11.4102 | Oxy6 (PSt7-10) | 2018-04-04 12:27 | default | 160.2198 | μmol/L | 32.4396 | °C | 1016 | hPa | Humid | 35 | 0 | 0 | 21.612 | 133312.6627 | 267257.0534 | 37.213 | 38
709846 | 2018-04-21 10:02 | 11.4267 | Oxy6 (PSt7-10) | 2018-04-04 12:27 | default | 160.2064 | μmol/L | 32.4448 | °C | 1016 | hPa | Humid | 35 | 0 | 0 | 21.611 | 133305.2984 | 267259.4247 | 37.213 | 38
709854 | 2018-04-21 10:02 | 11.4438 | Oxy6 (PSt7-10) | 2018-04-04 12:27 | default | 160.2268 | μmol/L | 32.4356 | °C | 1016 | hPa | Humid | 35 | 0 | 0 | 21.613 | 133309.485 | 267273.4462 | 37.213 | 38
709869 | 2018-04-21 10:02 | 11.46 | Oxy6 (PSt7-10) | 2018-04-04 12:27 | default | 160.2033 | μmol/L | 32.4347 | °C | 1016 | hPa | Humid | 35 | 0 | 0 | 21.615 | 133307.8217 | 267247.3687 | 37.213 | 38
709878 | 2018-04-21 10:02 | 11.4764 | Oxy6 (PSt7-10) | 2018-04-04 12:27 | default | 160.2254 | μmol/L | 32.4358 | °C | 1016 | hPa | Humid | 35 | 0 | 0 | 21.613 | 133312.4966 | 267257.6703 | 37.213 | 38
709886 | 2018-04-21 10:02 | 11.493 | Oxy6 (PSt7-10) | 2018-04-04 12:27 | default | 160.2391 | μmol/L | 32.4306 | °C | 1016 | hPa | Humid | 35 | 0 | 0 | 21.614 | 133305.5554 | 267257.8452 | 37.213 | 38
709894 | 2018-04-21 10:02 | 11.5101 | Oxy6 (PSt7-10) | 2018-04-04 12:27 | default | 160.1919 | μmol/L | 32.4342 | °C | 1016 | hPa | Humid | 35 | 0 | 0 | 21.616 | 133315.4296 | 267265.3765 | 37.213 | 38
709907 | 2018-04-21 10:02 | 11.527 | Oxy6 (PSt7-10) | 2018-04-04 12:27 | default | 160.2285 | μmol/L | 32.4273 | °C | 1016 | hPa | Humid | 35 | 0 | 0 | 21.616 | 133320.4823 | 267266.3135 | 37.213 | 38
709917 | 2018-04-21 10:02 | 11.5434 | Oxy6 (PSt7-10) | 2018-04-04 12:27 | default | 160.2024 | μmol/L | 32.4429 | °C | 1016 | hPa | Humid | 35 | 0 | 0 | 21.612 | 133309.428 | 267258.9702 | 37.213 | 38
709928 | 2018-04-21 10:02 | 11.5602 | Oxy6 (PSt7-10) | 2018-04-04 12:27 | default | 160.1198 | μmol/L | 32.4533 | °C | 1016 | hPa | Humid | 35 | 0 | 0 | 21.614 | 133312.6916 | 267249.2236 | 37.213 | 38
709933 | 2018-04-21 10:02 | 11.5768 | Oxy6 (PSt7-10) | 2018-04-04 12:27 | default | 160.155 | μmol/L | 32.4439 | °C | 1016 | hPa | Humid | 35 | 0 | 0 | 21.615 | 133310.8543 | 267253.7873 | 37.213 | 38
709950 | 2018-04-21 10:02 | 11.593 | Oxy6 (PSt7-10) | 2018-04-04 12:27 | default | 160.1207 | μmol/L | 32.4451 | °C | 1016 | hPa | Humid | 35 | 0 | 0 | 21.617 | 133327.6106 | 267254.9655 | 37.213 | 38
709959 | 2018-04-21 10:02 | 11.6101 | Oxy6 (PSt7-10) | 2018-04-04 12:27 | default | 160.0727 | μmol/L | 32.4569 | °C | 1016 | hPa | Humid | 35 | 0 | 0 | 21.616 | 133314.1729 | 267248.4106 | 37.213 | 38
709965 | 2018-04-21 10:02 | 11.6273 | Oxy6 (PSt7-10) | 2018-04-04 12:27 | default | 160.1345 | μmol/L | 32.4451 | °C | 1016 | hPa | Humid | 35 | 0 | 0 | 21.616 | 133309.5254 | 267266.1139 | 37.213 | 38
709976 | 2018-04-21 10:02 | 11.6428 | Oxy6 (PSt7-10) | 2018-04-04 12:27 | default | 160.1262 | μmol/L | 32.4494 | °C | 1016 | hPa | Humid | 35 | 0 | 0 | 21.615 | 133313.5994 | 267250.154 | 37.213 | 38
709983 | 2018-04-21 10:02 | 11.66 | Oxy6 (PSt7-10) | 2018-04-04 12:27 | default | 160.137 | μmol/L | 32.4393 | °C | 1016 | hPa | Humid | 35 | 0 | 0 | 21.618 | 133303.3346 | 267240.4747 | 37.213 | 38
709994 | 2018-04-21 10:02 | 11.6777 | Oxy6 (PSt7-10) | 2018-04-04 12:27 | default | 160.1688 | μmol/L | 32.436 | °C | 1016 | hPa | Humid | 35 | 0 | 0 | 21.617 | 133311.5159 | 267241.3457 | 37.213 | 38
710002 | 2018-04-21 10:02 | 11.6931 | Oxy6 (PSt7-10) | 2018-04-04 12:27 | default | 160.196 | μmol/L | 32.4361 | °C | 1016 | hPa | Humid | 35 | 0 | 0 | 21.615 | 133315.6485 | 267238.1324 | 37.213 | 38
710019 | 2018-04-21 10:02 | 11.7098 | Oxy6 (PSt7-10) | 2018-04-04 12:27 | default | 160.2043 | μmol/L | 32.4319 | °C | 1016 | hPa | Humid | 35 | 0 | 0 | 21.616 | 133315.7463 | 267240.5845 | 37.213 | 38
710022 | 2018-04-21 10:02 | 11.7267 | Oxy6 (PSt7-10) | 2018-04-04 12:27 | default | 160.1077 | μmol/L | 32.4423 | °C | 1016 | hPa | Humid | 35 | 0 | 0 | 21.619 | 133308.2224 | 267240.4645 | 37.213 | 38
710038 | 2018-04-21 10:02 | 11.7436 | Oxy6 (PSt7-10) | 2018-04-04 12:27 | default | 160.1049 | μmol/L | 32.4454 | °C | 1016 | hPa | Humid | 35 | 0 | 0 | 21.618 | 133317.3913 | 267252.3612 | 37.213 | 38
710042 | 2018-04-21 10:02 | 11.7602 | Oxy6 (PSt7-10) | 2018-04-04 12:27 | default | 160.2092 | μmol/L | 32.4309 | °C | 1016 | hPa | Humid | 35 | 0 | 0 | 21.616 | 133311.2879 | 267232.2568 | 37.213 | 38
710054 | 2018-04-21 10:02 | 11.7762 | Oxy6 (PSt7-10) | 2018-04-04 12:27 | default | 160.1382 | μmol/L | 32.4471 | °C | 1016 | hPa | Humid | 35 | 0 | 0 | 21.615 | 133297.7054 | 267231.6342 | 37.213 | 38
710067 | 2018-04-21 10:02 | 11.7932 | Oxy6 (PSt7-10) | 2018-04-04 12:27 | default | 160.1838 | μmol/L | 32.4438 | °C | 1016 | hPa | Humid | 35 | 0 | 0 | 21.613 | 133299.1177 | 267253.301 | 37.213 | 38
710080 | 2018-04-21 10:02 | 11.81 | Oxy6 (PSt7-10) | 2018-04-04 12:27 | default | 160.1838 | μmol/L | 32.4331 | °C | 1016 | hPa | Humid | 35 | 0 | 0 | 21.617 | 133304.3529 | 267237.8845 | 37.213 | 38
710087 | 2018-04-21 10:02 | 11.8263 | Oxy6 (PSt7-10) | 2018-04-04 12:27 | default | 160.1379 | μmol/L | 32.4418 | °C | 1016 | hPa | Humid | 35 | 0 | 0 | 21.617 | 133300.1724 | 267237.902 | 37.213 | 38
710101 | 2018-04-21 10:02 | 11.8443 | Oxy6 (PSt7-10) | 2018-04-04 12:27 | default | 160.1997 | μmol/L | 32.4327 | °C | 1016 | hPa | Humid | 35 | 0 | 0 | 21.616 | 133299.638 | 267239.5457 | 37.213 | 38
710107 | 2018-04-21 10:02 | 11.8596 | Oxy6 (PSt7-10) | 2018-04-04 12:27 | default | 160.1287 | μmol/L | 32.4489 | °C | 1016 | hPa | Humid | 35 | 0 | 0 | 21.615 | 133292.2933 | 267231.9982 | 37.213 | 38
710118 | 2018-04-21 10:02 | 11.8766 | Oxy6 (PSt7-10) | 2018-04-04 12:27 | default | 160.103 | μmol/L | 32.4511 | °C | 1016 | hPa | Humid | 35 | 0 | 0 | 21.616 | 133299.6281 | 267240.6133 | 37.213 | 38
710122 | 2018-04-21 10:02 | 11.8931 | Oxy6 (PSt7-10) | 2018-04-04 12:27 | default | 160.1309 | μmol/L | 32.4458 | °C | 1016 | hPa | Humid | 35 | 0 | 0 | 21.616 | 133290.7672 | 267238.0564 | 37.213 | 38
710140 | 2018-04-21 10:02 | 11.9099 | Oxy6 (PSt7-10) | 2018-04-04 12:27 | default | 160.1377 | μmol/L | 32.4365 | °C | 1016 | hPa | Humid | 35 | 0 | 0 | 21.619 | 133291.6297 | 267238.2685 | 37.213 | 38
710149 | 2018-04-21 10:02 | 11.9265 | Oxy6 (PSt7-10) | 2018-04-04 12:27 | default | 160.1879 | μmol/L | 32.443 | °C | 1016 | hPa | Humid | 35 | 0 | 0 | 21.613 | 133288.5207 | 267234.7744 | 37.213 | 38
710153 | 2018-04-21 10:02 | 11.9434 | Oxy6 (PSt7-10) | 2018-04-04 12:27 | default | 160.1699 | μmol/L | 32.4411 | °C | 1016 | hPa | Humid | 35 | 0 | 0 | 21.615 | 133285.596 | 267234.8202 | 37.213 | 38
710163 | 2018-04-21 10:02 | 11.9601 | Oxy6 (PSt7-10) | 2018-04-04 12:27 | default | 160.0794 | μmol/L | 32.4476 | °C | 1016 | hPa | Humid | 35 | 0 | 0 | 21.619 | 133288.5108 | 267239.5467 | 37.213 | 38
710173 | 2018-04-21 10:02 | 11.9766 | Oxy6 (PSt7-10) | 2018-04-04 12:27 | default | 160.1499 | μmol/L | 32.4395 | °C | 1016 | hPa | Humid | 35 | 0 | 0 | 21.617 | 133281.6055 | 267237.3544 | 37.213 | 38
710183 | 2018-04-21 10:02 | 11.9929 | Oxy6 (PSt7-10) | 2018-04-04 12:27 | default | 160.2373 | μmol/L | 32.4229 | °C | 1016 | hPa | Humid | 35 | 0 | 0 | 21.617 | 133278.6585 | 267227.3244 | 37.213 | 38
710193 | 2018-04-21 10:02 | 12.0099 | Oxy6 (PSt7-10) | 2018-04-04 12:27 | default | 160.1498 | μmol/L | 32.4502 | °C | 1016 | hPa | Humid | 35 | 0 | 0 | 21.613 | 133271.4079 | 267224.6321 | 37.213 | 38
710207 | 2018-04-21 10:02 | 12.0265 | Oxy6 (PSt7-10) | 2018-04-04 12:27 | default | 160.1321 | μmol/L | 32.4483 | °C | 1016 | hPa | Humid | 35 | 0 | 0 | 21.615 | 133273.3124 | 267239.8708 | 37.213 | 38
710215 | 2018-04-21 10:02 | 12.0436 | Oxy6 (PSt7-10) | 2018-04-04 12:27 | default | 160.1794 | μmol/L | 32.4446 | °C | 1016 | hPa | Humid | 35 | 0 | 0 | 21.613 | 133269.3495 | 267231.3493 | 37.213 | 38
710225 | 2018-04-21 10:02 | 12.0601 | Oxy6 (PSt7-10) | 2018-04-04 12:27 | default | 160.1775 | μmol/L | 32.4396 | °C | 1016 | hPa | Humid | 35 | 0 | 0 | 21.615 | 133274.4221 | 267231.5776 | 37.213 | 38
710238 | 2018-04-21 10:02 | 12.0765 | Oxy6 (PSt7-10) | 2018-04-04 12:27 | default | 160.1714 | μmol/L | 32.4435 | °C | 1016 | hPa | Humid | 35 | 0 | 0 | 21.614 | 133271.2904 | 267220.717 | 37.213 | 38
710251 | 2018-04-21 10:02 | 12.0931 | Oxy6 (PSt7-10) | 2018-04-04 12:27 | default | 160.2124 | μmol/L | 32.433 | °C | 1016 | hPa | Humid | 35 | 0 | 0 | 21.615 | 133266.7533 | 267223.5828 | 37.213 | 38
710258 | 2018-04-21 10:02 | 12.1103 | Oxy6 (PSt7-10) | 2018-04-04 12:27 | default | 160.1906 | μmol/L | 32.4371 | °C | 1016 | hPa | Humid | 35 | 0 | 0 | 21.615 | 133265.5056 | 267224.3287 | 37.213 | 38
710262 | 2018-04-21 10:02 | 12.1262 | Oxy6 (PSt7-10) | 2018-04-04 12:27 | default | 160.1595 | μmol/L | 32.4457 | °C | 1016 | hPa | Humid | 35 | 0 | 0 | 21.614 | 133264.3563 | 267210.6858 | 37.213 | 38
710274 | 2018-04-21 10:02 | 12.1436 | Oxy6 (PSt7-10) | 2018-04-04 12:27 | default | 160.1804 | μmol/L | 32.4417 | °C | 1016 | hPa | Humid | 35 | 0 | 0 | 21.614 | 133268.7695 | 267231.5038 | 37.213 | 38
710288 | 2018-04-21 10:02 | 12.1602 | Oxy6 (PSt7-10) | 2018-04-04 12:27 | default | 160.1728 | μmol/L | 32.4432 | °C | 1016 | hPa | Humid | 35 | 0 | 0 | 21.614 | 133263.9481 | 267222.536 | 37.213 | 38
710297 | 2018-04-21 10:02 | 12.1762 | Oxy6 (PSt7-10) | 2018-04-04 12:27 | default | 160.1592 | μmol/L | 32.4404 | °C | 1016 | hPa | Humid | 35 | 0 | 0 | 21.616 | 133264.6149 | 267223.8677 | 37.213 | 38
710306 | 2018-04-21 10:03 | 12.1934 | Oxy6 (PSt7-10) | 2018-04-04 12:27 | default | 160.1969 | μmol/L | 32.4439 | °C | 1016 | hPa | Humid | 35 | 0 | 0 | 21.612 | 133276.7479 | 267225.3047 | 37.213 | 38
710313 | 2018-04-21 10:03 | 12.2096 | Oxy6 (PSt7-10) | 2018-04-04 12:27 | default | 160.0872 | μmol/L | 32.4595 | °C | 1016 | hPa | Humid | 35 | 0 | 0 | 21.614 | 133268.7406 | 267217.9664 | 37.213 | 38
710330 | 2018-04-21 10:03 | 12.2265 | Oxy6 (PSt7-10) | 2018-04-04 12:27 | default | 160.1745 | μmol/L | 32.4429 | °C | 1016 | hPa | Humid | 35 | 0 | 0 | 21.614 | 133262.1912 | 267220.5751 | 37.213 | 38
710335 | 2018-04-21 10:03 | 12.2437 | Oxy6 (PSt7-10) | 2018-04-04 12:27 | default | 160.079 | μmol/L | 32.4451 | °C | 1016 | hPa | Humid | 35 | 0 | 0 | 21.62 | 133261.886 | 267209.1591 | 37.213 | 38
710347 | 2018-04-21 10:03 | 12.2598 | Oxy6 (PSt7-10) | 2018-04-04 12:27 | default | 160.1597 | μmol/L | 32.4404 | °C | 1016 | hPa | Humid | 35 | 0 | 0 | 21.616 | 133259.8148 | 267208.9309 | 37.213 | 38
710360 | 2018-04-21 10:03 | 12.2769 | Oxy6 (PSt7-10) | 2018-04-04 12:27 | default | 160.1123 | μmol/L | 32.452 | °C | 1016 | hPa | Humid | 35 | 0 | 0 | 21.615 | 133265.8424 | 267225.1439 | 37.213 | 38
710371 | 2018-04-21 10:03 | 12.2933 | Oxy6 (PSt7-10) | 2018-04-04 12:27 | default | 160.0295 | μmol/L | 32.4598 | °C | 1016 | hPa | Humid | 35 | 0 | 0 | 21.618 | 133270.2023 | 267216.3009 | 37.213 | 38
710375 | 2018-04-21 10:03 | 12.3098 | Oxy6 (PSt7-10) | 2018-04-04 12:27 | default | 160.1549 | μmol/L | 32.4413 | °C | 1016 | hPa | Humid | 35 | 0 | 0 | 21.616 | 133276.6018 | 267206.1768 | 37.213 | 38
710390 | 2018-04-21 10:03 | 12.3263 | Oxy6 (PSt7-10) | 2018-04-04 12:27 | default | 160.1026 | μmol/L | 32.4432 | °C | 1016 | hPa | Humid | 35 | 0 | 0 | 21.619 | 133278.2529 | 267205.1316 | 37.213 | 38
710398 | 2018-04-21 10:03 | 12.3443 | Oxy6 (PSt7-10) | 2018-04-04 12:27 | default | 160.1036 | μmol/L | 32.443 | °C | 1016 | hPa | Humid | 35 | 0 | 0 | 21.619 | 133287.7651 | 267219.5227 | 37.213 | 38
710405 | 2018-04-21 10:03 | 12.3595 | Oxy6 (PSt7-10) | 2018-04-04 12:27 | default | 160.0938 | μmol/L | 32.4449 | °C | 1016 | hPa | Humid | 35 | 0 | 0 | 21.619 | 133284.0858 | 267209.4497 | 37.213 | 38
710419 | 2018-04-21 10:03 | 12.3768 | Oxy6 (PSt7-10) | 2018-04-04 12:27 | default | 160.1027 | μmol/L | 32.4352 | °C | 1016 | hPa | Humid | 35 | 0 | 0 | 21.622 | 133287.2133 | 267204.5193 | 37.213 | 38
710422 | 2018-04-21 10:03 | 12.3943 | Oxy6 (PSt7-10) | 2018-04-04 12:27 | default | 160.0568 | μmol/L | 32.4413 | °C | 1016 | hPa | Humid | 35 | 0 | 0 | 21.623 | 133286.9698 | 267210.3942 | 37.213 | 38
710435 | 2018-04-21 10:03 | 12.4103 | Oxy6 (PSt7-10) | 2018-04-04 12:27 | default | 160.0944 | μmol/L | 32.4395 | °C | 1016 | hPa | Humid | 35 | 0 | 0 | 21.621 | 133287.0853 | 267202.2503 | 37.213 | 38
710446 | 2018-04-21 10:03 | 12.4269 | Oxy6 (PSt7-10) | 2018-04-04 12:27 | default | 160.0804 | μmol/L | 32.4448 | °C | 1016 | hPa | Humid | 35 | 0 | 0 | 21.62 | 133278.3925 | 267198.5779 | 37.213 | 38
710455 | 2018-04-21 10:03 | 12.4433 | Oxy6 (PSt7-10) | 2018-04-04 12:27 | default | 160.081 | μmol/L | 32.4473 | °C | 1016 | hPa | Humid | 35 | 0 | 0 | 21.619 | 133283.7136 | 267192.0835 | 37.213 | 38
710462 | 2018-04-21 10:03 | 12.4599 | Oxy6 (PSt7-10) | 2018-04-04 12:27 | default | 160.2396 | μmol/L | 32.4118 | °C | 1016 | hPa | Humid | 35 | 0 | 0 | 21.621 | 133273.1435 | 267211.2871 | 37.213 | 38
710476 | 2018-04-21 10:03 | 12.4768 | Oxy6 (PSt7-10) | 2018-04-04 12:27 | default | 160.1249 | μmol/L | 32.4336 | °C | 1016 | hPa | Humid | 35 | 0 | 0 | 21.621 | 133276.253 | 267206.0547 | 37.213 | 38
710491 | 2018-04-21 10:03 | 12.4928 | Oxy6 (PSt7-10) | 2018-04-04 12:27 | default | 160.113 | μmol/L | 32.4439 | °C | 1016 | hPa | Humid | 35 | 0 | 0 | 21.618 | 133278.4359 | 267196.8742 | 37.213 | 38
710494 | 2018-04-21 10:03 | 12.5099 | Oxy6 (PSt7-10) | 2018-04-04 12:27 | default | 160.0265 | μmol/L | 32.4604 | °C | 1016 | hPa | Humid | 35 | 0 | 0 | 21.618 | 133266.0779 | 267191.6667 | 37.213 | 38
710509 | 2018-04-21 10:03 | 12.5265 | Oxy6 (PSt7-10) | 2018-04-04 12:27 | default | 160.0176 | μmol/L | 32.4621 | °C | 1016 | hPa | Humid | 35 | 0 | 0 | 21.618 | 133268.9327 | 267207.3067 | 37.213 | 38
710519 | 2018-04-21 10:03 | 12.5429 | Oxy6 (PSt7-10) | 2018-04-04 12:27 | default | 160.1278 | μmol/L | 32.4438 | °C | 1016 | hPa | Humid | 35 | 0 | 0 | 21.617 | 133269.0952 | 267199.7316 | 37.213 | 38
710526 | 2018-04-21 10:03 | 12.5597 | Oxy6 (PSt7-10) | 2018-04-04 12:27 | default | 160.0132 | μmol/L | 32.4522 | °C | 1016 | hPa | Humid | 35 | 0 | 0 | 21.622 | 133268.9139 | 267201.6442 | 37.213 | 38
710540 | 2018-04-21 10:03 | 12.5766 | Oxy6 (PSt7-10) | 2018-04-04 12:27 | default | 160.1237 | μmol/L | 32.4419 | °C | 1016 | hPa | Humid | 35 | 0 | 0 | 21.618 | 133257.9363 | 267194.7977 | 37.213 | 38
710545 | 2018-04-21 10:03 | 12.5934 | Oxy6 (PSt7-10) | 2018-04-04 12:27 | default | 160.1482 | μmol/L | 32.4399 | °C | 1016 | hPa | Humid | 35 | 0 | 0 | 21.617 | 133269.45 | 267199.0019 | 37.213 | 38
710556 | 2018-04-21 10:03 | 12.6099 | Oxy6 (PSt7-10) | 2018-04-04 12:27 | default | 160.0631 | μmol/L | 32.4454 | °C | 1016 | hPa | Humid | 35 | 0 | 0 | 21.621 | 133269.5706 | 267198.6423 | 37.213 | 38
710570 | 2018-04-21 10:03 | 12.6263 | Oxy6 (PSt7-10) | 2018-04-04 12:27 | default | 160.0478 | μmol/L | 32.4457 | °C | 1016 | hPa | Humid | 35 | 0 | 0 | 21.622 | 133261.1451 | 267189.6602 | 37.213 | 38
710575 | 2018-04-21 10:03 | 12.643 | Oxy6 (PSt7-10) | 2018-04-04 12:27 | default | 160.1214 | μmol/L | 32.4396 | °C | 1016 | hPa | Humid | 35 | 0 | 0 | 21.619 | 133262.6145 | 267185.1983 | 37.213 | 38
710589 | 2018-04-21 10:03 | 12.6602 | Oxy6 (PSt7-10) | 2018-04-04 12:27 | default | 160.0915 | μmol/L | 32.4427 | °C | 1016 | hPa | Humid | 35 | 0 | 0 | 21.62 | 133266.5556 | 267193.0248 | 37.213 | 38
710596 | 2018-04-21 10:03 | 12.6769 | Oxy6 (PSt7-10) | 2018-04-04 12:27 | default | 160.0456 | μmol/L | 32.4567 | °C | 1016 | hPa | Humid | 35 | 0 | 0 | 21.618 | 133257.2698 | 267196.3897 | 37.213 | 38
710607 | 2018-04-21 10:03 | 12.6932 | Oxy6 (PSt7-10) | 2018-04-04 12:27 | default | 160.0984 | μmol/L | 32.4413 | °C | 1016 | hPa | Humid | 35 | 0 | 0 | 21.62 | 133252.9037 | 267183.188 | 37.213 | 38
710617 | 2018-04-21 10:03 | 12.7102 | Oxy6 (PSt7-10) | 2018-04-04 12:27 | default | 160.1131 | μmol/L | 32.4385 | °C | 1016 | hPa | Humid | 35 | 0 | 0 | 21.62 | 133250.2328 | 267192.152 | 37.213 | 38
710630 | 2018-04-21 10:03 | 12.7269 | Oxy6 (PSt7-10) | 2018-04-04 12:27 | default | 160.0696 | μmol/L | 32.4468 | °C | 1016 | hPa | Humid | 35 | 0 | 0 | 21.62 | 133254.9564 | 267181.3471 | 37.213 | 38
710640 | 2018-04-21 10:03 | 12.7432 | Oxy6 (PSt7-10) | 2018-04-04 12:27 | default | 160.0907 | μmol/L | 32.4428 | °C | 1016 | hPa | Humid | 35 | 0 | 0 | 21.62 | 133257.4532 | 267183.3103 | 37.213 | 38
710642 | 2018-04-21 10:03 | 12.7608 | Oxy6 (PSt7-10) | 2018-04-04 12:27 | default | 160.0534 | μmol/L | 32.4472 | °C | 1016 | hPa | Humid | 35 | 0 | 0 | 21.621 | 133258.9408 | 267195.5402 | 37.213 | 38
710657 | 2018-04-21 10:03 | 12.7793 | Oxy6 (PSt7-10) | 2018-04-04 12:27 | default | 160.0936 | μmol/L | 32.4396 | °C | 1016 | hPa | Humid | 35 | 0 | 0 | 21.621 | 133276.8393 | 267193.041 | 37.213 | 38
710668 | 2018-04-21 10:03 | 12.7949 | Oxy6 (PSt7-10) | 2018-04-04 12:27 | default | 160.1197 | μmol/L | 32.44 | °C | 1016 | hPa | Humid | 35 | 0 | 0 | 21.619 | 133264.9629 | 267185.019 | 37.213 | 38
710672 | 2018-04-21 10:03 | 12.8098 | Oxy6 (PSt7-10) | 2018-04-04 12:27 | default | 160.0655 | μmol/L | 32.445 | °C | 1016 | hPa | Humid | 35 | 0 | 0 | 21.621 | 133254.616 | 267176.7073 | 37.213 | 38
710684 | 2018-04-21 10:03 | 12.8264 | Oxy6 (PSt7-10) | 2018-04-04 12:27 | default | 160.0745 | μmol/L | 32.4486 | °C | 1016 | hPa | Humid | 35 | 0 | 0 | 21.619 | 133254.8287 | 267177.1128 | 37.213 | 38
710697 | 2018-04-21 10:03 | 12.8441 | Oxy6 (PSt7-10) | 2018-04-04 12:27 | default | 160.0366 | μmol/L | 32.4478 | °C | 1016 | hPa | Humid | 35 | 0 | 0 | 21.622 | 133261.6275 | 267175.1011 | 37.213 | 38
710705 | 2018-04-21 10:03 | 12.861 | Oxy6 (PSt7-10) | 2018-04-04 12:27 | default | 160.0083 | μmol/L | 32.4425 | °C | 1016 | hPa | Humid | 35 | 0 | 0 | 21.626 | 133277.2639 | 267173.6569 | 37.213 | 38
710721 | 2018-04-21 10:03 | 12.8778 | Oxy6 (PSt7-10) | 2018-04-04 12:27 | default | 160.1129 | μmol/L | 32.4359 | °C | 1016 | hPa | Humid | 35 | 0 | 0 | 21.621 | 133267.9022 | 267179.8302 | 37.213 | 38
710728 | 2018-04-21 10:03 | 12.8934 | Oxy6 (PSt7-10) | 2018-04-04 12:27 | default | 160.121 | μmol/L | 32.437 | °C | 1016 | hPa | Humid | 35 | 0 | 0 | 21.62 | 133272.4371 | 267187.7391 | 37.213 | 38
710737 | 2018-04-21 10:03 | 12.9104 | Oxy6 (PSt7-10) | 2018-04-04 12:27 | default | 159.918 | μmol/L | 32.4517 | °C | 1016 | hPa | Humid | 35 | 0 | 0 | 21.629 | 133277.1951 | 267177.0232 | 37.213 | 38
710743 | 2018-04-21 10:03 | 12.9262 | Oxy6 (PSt7-10) | 2018-04-04 12:27 | default | 160.0382 | μmol/L | 32.4422 | °C | 1016 | hPa | Humid | 35 | 0 | 0 | 21.624 | 133274.1865 | 267179.2477 | 37.213 | 38
710761 | 2018-04-21 10:03 | 12.9437 | Oxy6 (PSt7-10) | 2018-04-04 12:27 | default | 160.0989 | μmol/L | 32.4359 | °C | 1016 | hPa | Humid | 35 | 0 | 0 | 21.622 | 133270.4349 | 267176.2759 | 37.213 | 38
710765 | 2018-04-21 10:03 | 12.9602 | Oxy6 (PSt7-10) | 2018-04-04 12:27 | default | 160.0109 | μmol/L | 32.45 | °C | 1016 | hPa | Humid | 35 | 0 | 0 | 21.623 | 133279.7695 | 267183.1515 | 37.213 | 38
710777 | 2018-04-21 10:03 | 12.9764 | Oxy6 (PSt7-10) | 2018-04-04 12:27 | default | 159.996 | μmol/L | 32.4422 | °C | 1016 | hPa | Humid | 35 | 0 | 0 | 21.627 | 133279.1127 | 267181.0394 | 37.213 | 38
710789 | 2018-04-21 10:03 | 12.9931 | Oxy6 (PSt7-10) | 2018-04-04 12:27 | default | 160.0271 | μmol/L | 32.4443 | °C | 1016 | hPa | Humid | 35 | 0 | 0 | 21.624 | 133273.5912 | 267179.9071 | 37.213 | 38
710796 | 2018-04-21 10:03 | 13.0104 | Oxy6 (PSt7-10) | 2018-04-04 12:27 | default | 160.0711 | μmol/L | 32.4359 | °C | 1016 | hPa | Humid | 35 | 0 | 0 | 21.624 | 133286.6012 | 267170.9694 | 37.213 | 38
710803 | 2018-04-21 10:03 | 13.0268 | Oxy6 (PSt7-10) | 2018-04-04 12:27 | default | 160.0066 | μmol/L | 32.4455 | °C | 1016 | hPa | Humid | 35 | 0 | 0 | 21.625 | 133286.1422 | 267160.0825 | 37.213 | 38
710812 | 2018-04-21 10:03 | 13.0429 | Oxy6 (PSt7-10) | 2018-04-04 12:27 | default | 160.1005 | μmol/L | 32.4303 | °C | 1016 | hPa | Humid | 35 | 0 | 0 | 21.624 | 133287.711 | 267163.129 | 37.213 | 38
710825 | 2018-04-21 10:03 | 13.0598 | Oxy6 (PSt7-10) | 2018-04-04 12:27 | default | 160.08 | μmol/L | 32.4369 | °C | 1016 | hPa | Humid | 35 | 0 | 0 | 21.623 | 133279.5266 | 267168.9027 | 37.213 | 38
710835 | 2018-04-21 10:03 | 13.077 | Oxy6 (PSt7-10) | 2018-04-04 12:27 | default | 160.0582 | μmol/L | 32.433 | °C | 1016 | hPa | Humid | 35 | 0 | 0 | 21.626 | 133290.6481 | 267171.9579 | 37.213 | 38
710846 | 2018-04-21 10:03 | 13.0963 | Oxy6 (PSt7-10) | 2018-04-04 12:27 | default | 160.0227 | μmol/L | 32.4398 | °C | 1016 | hPa | Humid | 35 | 0 | 0 | 21.626 | 133301.8357 | 267182.2887 | 37.213 | 38
710852 | 2018-04-21 10:03 | 13.1097 | Oxy6 (PSt7-10) | 2018-04-04 12:27 | default | 160.0565 | μmol/L | 32.4333 | °C | 1016 | hPa | Humid | 35 | 0 | 0 | 21.626 | 133281.1293 | 267163.5699 | 37.213 | 38
710863 | 2018-04-21 10:03 | 13.127 | Oxy6 (PSt7-10) | 2018-04-04 12:27 | default | 159.9296 | μmol/L | 32.4522 | °C | 1016 | hPa | Humid | 35 | 0 | 0 | 21.628 | 133288.9409 | 267173.0675 | 37.213 | 38
710877 | 2018-04-21 10:03 | 13.1436 | Oxy6 (PSt7-10) | 2018-04-04 12:27 | default | 159.9173 | μmol/L | 32.4572 | °C | 1016 | hPa | Humid | 35 | 0 | 0 | 21.627 | 133300.28 | 267174.5466 | 37.213 | 38
710886 | 2018-04-21 10:03 | 13.1601 | Oxy6 (PSt7-10) | 2018-04-04 12:27 | default | 159.9294 | μmol/L | 32.4522 | °C | 1016 | hPa | Humid | 35 | 0 | 0 | 21.628 | 133298.5281 | 267166.2846 | 37.213 | 38
710899 | 2018-04-21 10:03 | 13.1763 | Oxy6 (PSt7-10) | 2018-04-04 12:27 | default | 159.9203 | μmol/L | 32.4513 | °C | 1016 | hPa | Humid | 35 | 0 | 0 | 21.629 | 133293.7815 | 267161.2331 | 37.213 | 38
710911 | 2018-04-21 10:04 | 13.1929 | Oxy6 (PSt7-10) | 2018-04-04 12:27 | default | 159.9158 | μmol/L | 32.4575 | °C | 1016 | hPa | Humid | 35 | 0 | 0 | 21.627 | 133295.3026 | 267174.6366 | 37.213 | 38
710918 | 2018-04-21 10:04 | 13.2102 | Oxy6 (PSt7-10) | 2018-04-04 12:27 | default | 159.9477 | μmol/L | 32.4514 | °C | 1016 | hPa | Humid | 35 | 0 | 0 | 21.627 | 133301.7204 | 267167.871 | 37.213 | 38
710923 | 2018-04-21 10:04 | 13.2266 | Oxy6 (PSt7-10) | 2018-04-04 12:27 | default | 159.8598 | μmol/L | 32.4628 | °C | 1016 | hPa | Humid | 35 | 0 | 0 | 21.629 | 133293.9014 | 267153.6236 | 37.213 | 38
710939 | 2018-04-21 10:04 | 13.2432 | Oxy6 (PSt7-10) | 2018-04-04 12:27 | default | 159.9416 | μmol/L | 32.4446 | °C | 1016 | hPa | Humid | 35 | 0 | 0 | 21.63 | 133291.3673 | 267165.0835 | 37.213 | 38
710950 | 2018-04-21 10:04 | 13.2603 | Oxy6 (PSt7-10) | 2018-04-04 12:27 | default | 159.9242 | μmol/L | 32.4585 | °C | 1016 | hPa | Humid | 35 | 0 | 0 | 21.626 | 133297.7517 | 267167.183 | 37.213 | 38
710952 | 2018-04-21 10:04 | 13.2765 | Oxy6 (PSt7-10) | 2018-04-04 12:27 | default | 159.9907 | μmol/L | 32.4352 | °C | 1016 | hPa | Humid | 35 | 0 | 0 | 21.63 | 133289.5687 | 267159.7898 | 37.213 | 38
710970 | 2018-04-21 10:04 | 13.2935 | Oxy6 (PSt7-10) | 2018-04-04 12:27 | default | 159.9362 | μmol/L | 32.4456 | °C | 1016 | hPa | Humid | 35 | 0 | 0 | 21.63 | 133292.2333 | 267153.786 | 37.213 | 38
710975 | 2018-04-21 10:04 | 13.3096 | Oxy6 (PSt7-10) | 2018-04-04 12:27 | default | 159.9639 | μmol/L | 32.4457 | °C | 1016 | hPa | Humid | 35 | 0 | 0 | 21.628 | 133288.205 | 267158.1068 | 37.213 | 38
710984 | 2018-04-21 10:04 | 13.3264 | Oxy6 (PSt7-10) | 2018-04-04 12:27 | default | 159.961 | μmol/L | 32.4489 | °C | 1016 | hPa | Humid | 35 | 0 | 0 | 21.627 | 133309.9394 | 267170.3806 | 37.213 | 38
710996 | 2018-04-21 10:04 | 13.3434 | Oxy6 (PSt7-10) | 2018-04-04 12:27 | default | 159.9115 | μmol/L | 32.453 | °C | 1016 | hPa | Humid | 35 | 0 | 0 | 21.629 | 133296.8818 | 267170.754 | 37.213 | 38
711009 | 2018-04-21 10:04 | 13.3602 | Oxy6 (PSt7-10) | 2018-04-04 12:27 | default | 159.8993 | μmol/L | 32.45 | °C | 1016 | hPa | Humid | 35 | 0 | 0 | 21.631 | 133311.0957 | 267167.6866 | 37.213 | 38
711018 | 2018-04-21 10:04 | 13.3771 | Oxy6 (PSt7-10) | 2018-04-04 12:27 | default | 159.8832 | μmol/L | 32.453 | °C | 1016 | hPa | Humid | 35 | 0 | 0 | 21.631 | 133302.2071 | 267169.1867 | 37.213 | 38
711022 | 2018-04-21 10:04 | 13.3934 | Oxy6 (PSt7-10) | 2018-04-04 12:27 | default | 159.9253 | μmol/L | 32.445 | °C | 1016 | hPa | Humid | 35 | 0 | 0 | 21.631 | 133308.4324 | 267162.8352 | 37.213 | 38
711032 | 2018-04-21 10:04 | 13.4095 | Oxy6 (PSt7-10) | 2018-04-04 12:27 | default | 159.9874 | μmol/L | 32.4465 | °C | 1016 | hPa | Humid | 35 | 0 | 0 | 21.626 | 133295.7391 | 267153.8496 | 37.213 | 38
711045 | 2018-04-21 10:04 | 13.4264 | Oxy6 (PSt7-10) | 2018-04-04 12:27 | default | 159.9629 | μmol/L | 32.4352 | °C | 1016 | hPa | Humid | 35 | 0 | 0 | 21.632 | 133293.4274 | 267168.0879 | 37.213 | 38
711054 | 2018-04-21 10:04 | 13.4429 | Oxy6 (PSt7-10) | 2018-04-04 12:27 | default | 159.9907 | μmol/L | 32.4326 | °C | 1016 | hPa | Humid | 35 | 0 | 0 | 21.631 | 133293.4917 | 267154.162 | 37.213 | 38
711069 | 2018-04-21 10:04 | 13.4603 | Oxy6 (PSt7-10) | 2018-04-04 12:27 | default | 159.9197 | μmol/L | 32.4514 | °C | 1016 | hPa | Humid | 35 | 0 | 0 | 21.629 | 133284.818 | 267155.5161 | 37.213 | 38
711077 | 2018-04-21 10:04 | 13.4775 | Oxy6 (PSt7-10) | 2018-04-04 12:27 | default | 159.9266 | μmol/L | 32.4474 | °C | 1016 | hPa | Humid | 35 | 0 | 0 | 21.63 | 133280.0669 | 267163.1962 | 37.213 | 38
711089 | 2018-04-21 10:04 | 13.4936 | Oxy6 (PSt7-10) | 2018-04-04 12:27 | default | 159.9744 | μmol/L | 32.4463 | °C | 1016 | hPa | Humid | 35 | 0 | 0 | 21.627 | 133271.582 | 267159.6618 | 37.213 | 38
711095 | 2018-04-21 10:04 | 13.5096 | Oxy6 (PSt7-10) | 2018-04-04 12:27 | default | 159.9592 | μmol/L | 32.4492 | °C | 1016 | hPa | Humid | 35 | 0 | 0 | 21.627 | 133260.0937 | 267157.0368 | 37.213 | 38
711107 | 2018-04-21 10:04 | 13.5268 | Oxy6 (PSt7-10) | 2018-04-04 12:27 | default | 159.854 | μmol/L | 32.4639 | °C | 1016 | hPa | Humid | 35 | 0 | 0 | 21.629 | 133268.0645 | 267156.3453 | 37.213 | 38
711114 | 2018-04-21 10:04 | 13.5433 | Oxy6 (PSt7-10) | 2018-04-04 12:27 | default | 159.9011 | μmol/L | 32.455 | °C | 1016 | hPa | Humid | 35 | 0 | 0 | 21.629 | 133258.3213 | 267150.6133 | 37.213 | 38
711122 | 2018-04-21 10:04 | 13.56 | Oxy6 (PSt7-10) | 2018-04-04 12:27 | default | 159.9141 | μmol/L | 32.4551 | °C | 1016 | hPa | Humid | 35 | 0 | 0 | 21.628 | 133253.5652 | 267156.9215 | 37.213 | 38
711138 | 2018-04-21 10:04 | 13.5763 | Oxy6 (PSt7-10) | 2018-04-04 12:27 | default | 159.9911 | μmol/L | 32.4458 | °C | 1016 | hPa | Humid | 35 | 0 | 0 | 21.626 | 133263.2733 | 267159.6516 | 37.213 | 38
711148 | 2018-04-21 10:04 | 13.5935 | Oxy6 (PSt7-10) | 2018-04-04 12:27 | default | 160.091 | μmol/L | 32.4214 | °C | 1016 | hPa | Humid | 35 | 0 | 0 | 21.628 | 133265.9784 | 267156.419 | 37.213 | 38
711160 | 2018-04-21 10:04 | 13.61 | Oxy6 (PSt7-10) | 2018-04-04 12:27 | default | 159.949 | μmol/L | 32.4458 | °C | 1016 | hPa | Humid | 35 | 0 | 0 | 21.629 | 133269.5401 | 267154.909 | 37.213 | 38
711170 | 2018-04-21 10:04 | 13.6266 | Oxy6 (PSt7-10) | 2018-04-04 12:27 | default | 160.0104 | μmol/L | 32.4421 | °C | 1016 | hPa | Humid | 35 | 0 | 0 | 21.626 | 133262.7236 | 267159.4335 | 37.213 | 38
711180 | 2018-04-21 10:04 | 13.6428 | Oxy6 (PSt7-10) | 2018-04-04 12:27 | default | 159.9738 | μmol/L | 32.4491 | °C | 1016 | hPa | Humid | 35 | 0 | 0 | 21.626 | 133272.125 | 267147.2035 | 37.213 | 38
711185 | 2018-04-21 10:04 | 13.6602 | Oxy6 (PSt7-10) | 2018-04-04 12:27 | default | 159.994 | μmol/L | 32.4426 | °C | 1016 | hPa | Humid | 35 | 0 | 0 | 21.627 | 133266.7039 | 267148.8777 | 37.213 | 38
711194 | 2018-04-21 10:04 | 13.677 | Oxy6 (PSt7-10) | 2018-04-04 12:27 | default | 159.9953 | μmol/L | 32.445 | °C | 1016 | hPa | Humid | 35 | 0 | 0 | 21.626 | 133269.954 | 267151.3493 | 37.213 | 38
711204 | 2018-04-21 10:04 | 13.6932 | Oxy6 (PSt7-10) | 2018-04-04 12:27 | default | 159.9589 | μmol/L | 32.4439 | °C | 1016 | hPa | Humid | 35 | 0 | 0 | 21.629 | 133267.3181 | 267150.7368 | 37.213 | 38
711212 | 2018-04-21 10:04 | 13.7097 | Oxy6 (PSt7-10) | 2018-04-04 12:27 | default | 159.9311 | μmol/L | 32.4492 | °C | 1016 | hPa | Humid | 35 | 0 | 0 | 21.629 | 133261.0349 | 267161.2726 | 37.213 | 38
711228 | 2018-04-21 10:04 | 13.727 | Oxy6 (PSt7-10) | 2018-04-04 12:27 | default | 159.9482 | μmol/L | 32.4486 | °C | 1016 | hPa | Humid | 35 | 0 | 0 | 21.628 | 133269.8559 | 267158.4252 | 37.213 | 38
711239 | 2018-04-21 10:04 | 13.7433 | Oxy6 (PSt7-10) | 2018-04-04 12:27 | default | 159.9599 | μmol/L | 32.4357 | °C | 1016 | hPa | Humid | 35 | 0 | 0 | 21.632 | 133273.3973 | 267146.5731 | 37.213 | 38
711243 | 2018-04-21 10:04 | 13.76 | Oxy6 (PSt7-10) | 2018-04-04 12:27 | default | 160.0756 | μmol/L | 32.4244 | °C | 1016 | hPa | Humid | 35 | 0 | 0 | 21.628 | 133257.3833 | 267150.3854 | 37.213 | 38
711255 | 2018-04-21 10:04 | 13.7767 | Oxy6 (PSt7-10) | 2018-04-04 12:27 | default | 159.8662 | μmol/L | 32.4589 | °C | 1016 | hPa | Humid | 35 | 0 | 0 | 21.63 | 133264.9239 | 267157.6479 | 37.213 | 38
711263 | 2018-04-21 10:04 | 13.7929 | Oxy6 (PSt7-10) | 2018-04-04 12:27 | default | 159.86 | μmol/L | 32.4628 | °C | 1016 | hPa | Humid | 35 | 0 | 0 | 21.629 | 133270.9312 | 267144.7226 | 37.213 | 38
711280 | 2018-04-21 10:04 | 13.8096 | Oxy6 (PSt7-10) | 2018-04-04 12:27 | default | 159.9372 | μmol/L | 32.4454 | °C | 1016 | hPa | Humid | 35 | 0 | 0 | 21.63 | 133271.7555 | 267142.4151 | 37.213 | 38
711283 | 2018-04-21 10:04 | 13.8262 | Oxy6 (PSt7-10) | 2018-04-04 12:27 | default | 159.9473 | μmol/L | 32.4488 | °C | 1016 | hPa | Humid | 35 | 0 | 0 | 21.628 | 133263.421 | 267160.5263 | 37.213 | 38
711301 | 2018-04-21 10:04 | 13.8435 | Oxy6 (PSt7-10) | 2018-04-04 12:27 | default | 159.9523 | μmol/L | 32.4479 | °C | 1016 | hPa | Humid | 35 | 0 | 0 | 21.628 | 133265.2459 | 267151.2902 | 37.213 | 38
711309 | 2018-04-21 10:04 | 13.86 | Oxy6 (PSt7-10) | 2018-04-04 12:27 | default | 159.927 | μmol/L | 32.45 | °C | 1016 | hPa | Humid | 35 | 0 | 0 | 21.629 | 133265.8766 | 267154.2988 | 37.213 | 38
711312 | 2018-04-21 10:04 | 13.8764 | Oxy6 (PSt7-10) | 2018-04-04 12:27 | default | 159.8654 | μmol/L | 32.4591 | °C | 1016 | hPa | Humid | 35 | 0 | 0 | 21.63 | 133263.0588 | 267144.1548 | 37.213 | 38
711326 | 2018-04-21 10:04 | 13.8933 | Oxy6 (PSt7-10) | 2018-04-04 12:27 | default | 159.9445 | μmol/L | 32.4467 | °C | 1016 | hPa | Humid | 35 | 0 | 0 | 21.629 | 133280.8573 | 267136.8814 | 37.213 | 38
711337 | 2018-04-21 10:04 | 13.9099 | Oxy6 (PSt7-10) | 2018-04-04 12:27 | default | 159.9422 | μmol/L | 32.4525 | °C | 1016 | hPa | Humid | 35 | 0 | 0 | 21.627 | 133279.5809 | 267146.6213 | 37.213 | 38
711348 | 2018-04-21 10:04 | 13.927 | Oxy6 (PSt7-10) | 2018-04-04 12:27 | default | 159.9984 | μmol/L | 32.4417 | °C | 1016 | hPa | Humid | 35 | 0 | 0 | 21.627 | 133280.5839 | 267149.049 | 37.213 | 38
711358 | 2018-04-21 10:04 | 13.9435 | Oxy6 (PSt7-10) | 2018-04-04 12:27 | default | 159.8643 | μmol/L | 32.4513 | °C | 1016 | hPa | Humid | 35 | 0 | 0 | 21.633 | 133269.8933 | 267143.546 | 37.213 | 38
711368 | 2018-04-21 10:04 | 13.9597 | Oxy6 (PSt7-10) | 2018-04-04 12:27 | default | 159.9163 | μmol/L | 32.4441 | °C | 1016 | hPa | Humid | 35 | 0 | 0 | 21.632 | 133269.1905 | 267138.5066 | 37.213 | 38
711377 | 2018-04-21 10:04 | 13.9762 | Oxy6 (PSt7-10) | 2018-04-04 12:27 | default | 159.9673 | μmol/L | 32.4423 | °C | 1016 | hPa | Humid | 35 | 0 | 0 | 21.629 | 133265.823 | 267150.3715 | 37.213 | 38
711390 | 2018-04-21 10:04 | 13.9936 | Oxy6 (PSt7-10) | 2018-04-04 12:27 | default | 159.9144 | μmol/L | 32.4444 | °C | 1016 | hPa | Humid | 35 | 0 | 0 | 21.632 | 133274.3724 | 267144.4877 | 37.213 | 38
711395 | 2018-04-21 10:04 | 14.0102 | Oxy6 (PSt7-10) | 2018-04-04 12:27 | default | 160.0356 | μmol/L | 32.4373 | °C | 1016 | hPa | Humid | 35 | 0 | 0 | 21.626 | 133266.951 | 267137.4084 | 37.213 | 38
711406 | 2018-04-21 10:04 | 14.0265 | Oxy6 (PSt7-10) | 2018-04-04 12:27 | default | 159.8726 | μmol/L | 32.4604 | °C | 1016 | hPa | Humid | 35 | 0 | 0 | 21.629 | 133263.6691 | 267129.2605 | 37.213 | 38
711413 | 2018-04-21 10:04 | 14.043 | Oxy6 (PSt7-10) | 2018-04-04 12:27 | default | 159.8884 | μmol/L | 32.4547 | °C | 1016 | hPa | Humid | 35 | 0 | 0 | 21.63 | 133262.5984 | 267126.6921 | 37.213 | 38
711426 | 2018-04-21 10:04 | 14.0596 | Oxy6 (PSt7-10) | 2018-04-04 12:27 | default | 159.9133 | μmol/L | 32.45 | °C | 1016 | hPa | Humid | 35 | 0 | 0 | 21.63 | 133279.3299 | 267139.9502 | 37.213 | 38
711438 | 2018-04-21 10:04 | 14.0762 | Oxy6 (PSt7-10) | 2018-04-04 12:27 | default | 159.8761 | μmol/L | 32.4597 | °C | 1016 | hPa | Humid | 35 | 0 | 0 | 21.629 | 133268.2355 | 267136.5775 | 37.213 | 38
711442 | 2018-04-21 10:04 | 14.0929 | Oxy6 (PSt7-10) | 2018-04-04 12:27 | default | 159.8765 | μmol/L | 32.457 | °C | 1016 | hPa | Humid | 35 | 0 | 0 | 21.63 | 133263.63 | 267135.2872 | 37.213 | 38
711452 | 2018-04-21 10:04 | 14.1099 | Oxy6 (PSt7-10) | 2018-04-04 12:27 | default | 159.8462 | μmol/L | 32.4574 | °C | 1016 | hPa | Humid | 35 | 0 | 0 | 21.632 | 133287.5602 | 267130.0822 | 37.213 | 38
711465 | 2018-04-21 10:04 | 14.1263 | Oxy6 (PSt7-10) | 2018-04-04 12:27 | default | 159.8693 | μmol/L | 32.4504 | °C | 1016 | hPa | Humid | 35 | 0 | 0 | 21.633 | 133281.5377 | 267143.41 | 37.213 | 38
711476 | 2018-04-21 10:04 | 14.1429 | Oxy6 (PSt7-10) | 2018-04-04 12:27 | default | 159.8963 | μmol/L | 32.4505 | °C | 1016 | hPa | Humid | 35 | 0 | 0 | 21.631 | 133269.7013 | 267141.9422 | 37.213 | 38
711486 | 2018-04-21 10:04 | 14.1597 | Oxy6 (PSt7-10) | 2018-04-04 12:27 | default | 159.9031 | μmol/L | 32.4466 | °C | 1016 | hPa | Humid | 35 | 0 | 0 | 21.632 | 133275.5923 | 267128.5847 | 37.213 | 38
711499 | 2018-04-21 10:04 | 14.177 | Oxy6 (PSt7-10) | 2018-04-04 12:27 | default | 159.8678 | μmol/L | 32.448 | °C | 1016 | hPa | Humid | 35 | 0 | 0 | 21.634 | 133280.2297 | 267126.3142 | 37.213 | 38
711506 | 2018-04-21 10:05 | 14.1935 | Oxy6 (PSt7-10) | 2018-04-04 12:27 | default | 159.8459 | μmol/L | 32.4575 | °C | 1016 | hPa | Humid | 35 | 0 | 0 | 21.632 | 133275.1189 | 267128.541 | 37.213 | 38
711515 | 2018-04-21 10:05 | 14.2099 | Oxy6 (PSt7-10) | 2018-04-04 12:27 | default | 159.9234 | μmol/L | 32.4427 | °C | 1016 | hPa | Humid | 35 | 0 | 0 | 21.632 | 133272.4402 | 267127.0796 | 37.213 | 38
711522 | 2018-04-21 10:05 | 14.2262 | Oxy6 (PSt7-10) | 2018-04-04 12:27 | default | 159.8607 | μmol/L | 32.4547 | °C | 1016 | hPa | Humid | 35 | 0 | 0 | 21.632 | 133262.3882 | 267127.1833 | 37.213 | 38
711536 | 2018-04-21 10:05 | 14.2433 | Oxy6 (PSt7-10) | 2018-04-04 12:27 | default | 159.8332 | μmol/L | 32.4572 | °C | 1016 | hPa | Humid | 35 | 0 | 0 | 21.633 | 133268.3858 | 267130.8408 | 37.213 | 38
711545 | 2018-04-21 10:05 | 14.2598 | Oxy6 (PSt7-10) | 2018-04-04 12:27 | default | 159.871 | μmol/L | 32.4527 | °C | 1016 | hPa | Humid | 35 | 0 | 0 | 21.632 | 133262.629 | 267125.0307 | 37.213 | 38
711558 | 2018-04-21 10:05 | 14.2772 | Oxy6 (PSt7-10) | 2018-04-04 12:27 | default | 159.9026 | μmol/L | 32.452 | °C | 1016 | hPa | Humid | 35 | 0 | 0 | 21.63 | 133269.7874 | 267129.5304 | 37.213 | 38
711563 | 2018-04-21 10:05 | 14.2934 | Oxy6 (PSt7-10) | 2018-04-04 12:27 | default | 159.8841 | μmol/L | 32.4502 | °C | 1016 | hPa | Humid | 35 | 0 | 0 | 21.632 | 133265.3758 | 267124.2563 | 37.213 | 38
711575 | 2018-04-21 10:05 | 14.3101 | Oxy6 (PSt7-10) | 2018-04-04 12:27 | default | 159.9203 | μmol/L | 32.4433 | °C | 1016 | hPa | Humid | 35 | 0 | 0 | 21.632 | 133267.2115 | 267113.9097 | 37.213 | 38
711591 | 2018-04-21 10:05 | 14.3265 | Oxy6 (PSt7-10) | 2018-04-04 12:27 | default | 159.8638 | μmol/L | 32.4461 | °C | 1016 | hPa | Humid | 35 | 0 | 0 | 21.635 | 133265.4205 | 267131.1729 | 37.213 | 38
711600 | 2018-04-21 10:05 | 14.3433 | Oxy6 (PSt7-10) | 2018-04-04 12:27 | default | 159.923 | μmol/L | 32.4481 | °C | 1016 | hPa | Humid | 35 | 0 | 0 | 21.63 | 133270.6909 | 267131.4852 | 37.213 | 38
711606 | 2018-04-21 10:05 | 14.3598 | Oxy6 (PSt7-10) | 2018-04-04 12:27 | default | 159.8877 | μmol/L | 32.4495 | °C | 1016 | hPa | Humid | 35 | 0 | 0 | 21.632 | 133264.7682 | 267117.818 | 37.213 | 38
711614 | 2018-04-21 10:05 | 14.3769 | Oxy6 (PSt7-10) | 2018-04-04 12:27 | default | 159.8784 | μmol/L | 32.4513 | °C | 1016 | hPa | Humid | 35 | 0 | 0 | 21.632 | 133271.4971 | 267128.3542 | 37.213 | 38
711626 | 2018-04-21 10:05 | 14.3933 | Oxy6 (PSt7-10) | 2018-04-04 12:27 | default | 159.8889 | μmol/L | 32.4519 | °C | 1016 | hPa | Humid | 35 | 0 | 0 | 21.631 | 133267.3444 | 267124.7321 | 37.213 | 38
711632 | 2018-04-21 10:05 | 14.4103 | Oxy6 (PSt7-10) | 2018-04-04 12:27 | default | 159.8165 | μmol/L | 32.4631 | °C | 1016 | hPa | Humid | 35 | 0 | 0 | 21.632 | 133256.1618 | 267129.4776 | 37.213 | 38
711650 | 2018-04-21 10:05 | 14.4269 | Oxy6 (PSt7-10) | 2018-04-04 12:27 | default | 159.8631 | μmol/L | 32.4542 | °C | 1016 | hPa | Humid | 35 | 0 | 0 | 21.632 | 133258.7251 | 267129.8448 | 37.213 | 38
711653 | 2018-04-21 10:05 | 14.4436 | Oxy6 (PSt7-10) | 2018-04-04 12:27 | default | 159.835 | μmol/L | 32.4542 | °C | 1016 | hPa | Humid | 35 | 0 | 0 | 21.634 | 133261.4552 | 267121.3142 | 37.213 | 38
711667 | 2018-04-21 10:05 | 14.4599 | Oxy6 (PSt7-10) | 2018-04-04 12:27 | default | 159.8948 | μmol/L | 32.4455 | °C | 1016 | hPa | Humid | 35 | 0 | 0 | 21.633 | 133269.0813 | 267122.1984 | 37.213 | 38
711680 | 2018-04-21 10:05 | 14.4763 | Oxy6 (PSt7-10) | 2018-04-04 12:27 | default | 159.8485 | μmol/L | 32.4543 | °C | 1016 | hPa | Humid | 35 | 0 | 0 | 21.633 | 133270.3601 | 267124.6275 | 37.213 | 38
711688 | 2018-04-21 10:05 | 14.494 | Oxy6 (PSt7-10) | 2018-04-04 12:27 | default | 159.758 | μmol/L | 32.4583 | °C | 1016 | hPa | Humid | 35 | 0 | 0 | 21.638 | 133266.867 | 267128.7575 | 37.213 | 38
711694 | 2018-04-21 10:05 | 14.511 | Oxy6 (PSt7-10) | 2018-04-04 12:27 | default | 159.8061 | μmol/L | 32.4651 | °C | 1016 | hPa | Humid | 35 | 0 | 0 | 21.632 | 133267.9469 | 267112.212 | 37.213 | 38
711707 | 2018-04-21 10:05 | 14.5272 | Oxy6 (PSt7-10) | 2018-04-04 12:27 | default | 159.8618 | μmol/L | 32.4491 | °C | 1016 | hPa | Humid | 35 | 0 | 0 | 21.634 | 133277.3686 | 267133.9029 | 37.213 | 38
711718 | 2018-04-21 10:05 | 14.5433 | Oxy6 (PSt7-10) | 2018-04-04 12:27 | default | 159.8501 | μmol/L | 32.4513 | °C | 1016 | hPa | Humid | 35 | 0 | 0 | 21.634 | 133265.7294 | 267114.8725 | 37.213 | 38
711725 | 2018-04-21 10:05 | 14.5595 | Oxy6 (PSt7-10) | 2018-04-04 12:27 | default | 159.7844 | μmol/L | 32.4506 | °C | 1016 | hPa | Humid | 35 | 0 | 0 | 21.639 | 133272.4805 | 267110.9889 | 37.213 | 38
711733 | 2018-04-21 10:05 | 14.5763 | Oxy6 (PSt7-10) | 2018-04-04 12:27 | default | 159.7857 | μmol/L | 32.4583 | °C | 1016 | hPa | Humid | 35 | 0 | 0 | 21.636 | 133267.0257 | 267106.3144 | 37.213 | 38
711745 | 2018-04-21 10:05 | 14.5932 | Oxy6 (PSt7-10) | 2018-04-04 12:27 | default | 159.9079 | μmol/L | 32.443 | °C | 1016 | hPa | Humid | 35 | 0 | 0 | 21.633 | 133277.9732 | 267121.0191 | 37.213 | 38
711758 | 2018-04-21 10:05 | 14.6099 | Oxy6 (PSt7-10) | 2018-04-04 12:27 | default | 159.8276 | μmol/L | 32.453 | °C | 1016 | hPa | Humid | 35 | 0 | 0 | 21.635 | 133269.0334 | 267123.8196 | 37.213 | 38
711770 | 2018-04-21 10:05 | 14.627 | Oxy6 (PSt7-10) | 2018-04-04 12:27 | default | 159.7763 | μmol/L | 32.4574 | °C | 1016 | hPa | Humid | 35 | 0 | 0 | 21.637 | 133270.4451 | 267108.4711 | 37.213 | 38
711780 | 2018-04-21 10:05 | 14.6433 | Oxy6 (PSt7-10) | 2018-04-04 12:27 | default | 159.7895 | μmol/L | 32.4576 | °C | 1016 | hPa | Humid | 35 | 0 | 0 | 21.636 | 133273.9765 | 267124.8605 | 37.213 | 38
711786 | 2018-04-21 10:05 | 14.6598 | Oxy6 (PSt7-10) | 2018-04-04 12:27 | default | 159.8163 | μmol/L | 32.4551 | °C | 1016 | hPa | Humid | 35 | 0 | 0 | 21.635 | 133264.0443 | 267121.1105 | 37.213 | 38
711797 | 2018-04-21 10:05 | 14.6764 | Oxy6 (PSt7-10) | 2018-04-04 12:27 | default | 159.8663 | μmol/L | 32.4403 | °C | 1016 | hPa | Humid | 35 | 0 | 0 | 21.637 | 133253.8998 | 267118.9803 | 37.213 | 38
711809 | 2018-04-21 10:05 | 14.693 | Oxy6 (PSt7-10) | 2018-04-04 12:27 | default | 159.8797 | μmol/L | 32.4351 | °C | 1016 | hPa | Humid | 35 | 0 | 0 | 21.638 | 133264.8781 | 267114.2386 | 37.213 | 38
711816 | 2018-04-21 10:05 | 14.7096 | Oxy6 (PSt7-10) | 2018-04-04 12:27 | default | 159.8043 | μmol/L | 32.4601 | °C | 1016 | hPa | Humid | 35 | 0 | 0 | 21.634 | 133259.4587 | 267116.8195 | 37.213 | 38
711828 | 2018-04-21 10:05 | 14.7268 | Oxy6 (PSt7-10) | 2018-04-04 12:27 | default | 159.7801 | μmol/L | 32.462 | °C | 1016 | hPa | Humid | 35 | 0 | 0 | 21.635 | 133264.517 | 267117.5964 | 37.213 | 38
711837 | 2018-04-21 10:05 | 14.7432 | Oxy6 (PSt7-10) | 2018-04-04 12:27 | default | 159.8402 | μmol/L | 32.4666 | °C | 1016 | hPa | Humid | 35 | 0 | 0 | 21.629 | 133247.9344 | 267108.4489 | 37.213 | 38
711846 | 2018-04-21 10:05 | 14.7608 | Oxy6 (PSt7-10) | 2018-04-04 12:27 | default | 159.7901 | μmol/L | 32.4575 | °C | 1016 | hPa | Humid | 35 | 0 | 0 | 21.636 | 133256.1748 | 267110.4526 | 37.213 | 38
711852 | 2018-04-21 10:05 | 14.7765 | Oxy6 (PSt7-10) | 2018-04-04 12:27 | default | 159.7841 | μmol/L | 32.4639 | °C | 1016 | hPa | Humid | 35 | 0 | 0 | 21.634 | 133247.1649 | 267115.2657 | 37.213 | 38
711868 | 2018-04-21 10:05 | 14.7932 | Oxy6 (PSt7-10) | 2018-04-04 12:27 | default | 159.82 | μmol/L | 32.4518 | °C | 1016 | hPa | Humid | 35 | 0 | 0 | 21.636 | 133252.5219 | 267103.4393 | 37.213 | 38
711873 | 2018-04-21 10:05 | 14.8098 | Oxy6 (PSt7-10) | 2018-04-04 12:27 | default | 159.8135 | μmol/L | 32.453 | °C | 1016 | hPa | Humid | 35 | 0 | 0 | 21.636 | 133257.3201 | 267095.2223 | 37.213 | 38
711887 | 2018-04-21 10:05 | 14.8269 | Oxy6 (PSt7-10) | 2018-04-04 12:27 | default | 159.8245 | μmol/L | 32.4482 | °C | 1016 | hPa | Humid | 35 | 0 | 0 | 21.637 | 133268.3531 | 267093.6544 | 37.213 | 38
711900 | 2018-04-21 10:05 | 14.8433 | Oxy6 (PSt7-10) | 2018-04-04 12:27 | default | 159.8096 | μmol/L | 32.4538 | °C | 1016 | hPa | Humid | 35 | 0 | 0 | 21.636 | 133258.8248 | 267106.0479 | 37.213 | 38
711902 | 2018-04-21 10:05 | 14.8597 | Oxy6 (PSt7-10) | 2018-04-04 12:27 | default | 159.8416 | μmol/L | 32.453 | °C | 1016 | hPa | Humid | 35 | 0 | 0 | 21.634 | 133252.1245 | 267098.022 | 37.213 | 38
711912 | 2018-04-21 10:05 | 14.8765 | Oxy6 (PSt7-10) | 2018-04-04 12:27 | default | 159.8101 | μmol/L | 32.4483 | °C | 1016 | hPa | Humid | 35 | 0 | 0 | 21.638 | 133259.7036 | 267097.4746 | 37.213 | 38
711925 | 2018-04-21 10:05 | 14.8929 | Oxy6 (PSt7-10) | 2018-04-04 12:27 | default | 159.7703 | μmol/L | 32.4586 | °C | 1016 | hPa | Humid | 35 | 0 | 0 | 21.637 | 133252.4152 | 267099.3281 | 37.213 | 38
711933 | 2018-04-21 10:05 | 14.91 | Oxy6 (PSt7-10) | 2018-04-04 12:27 | default | 159.7835 | μmol/L | 32.4534 | °C | 1016 | hPa | Humid | 35 | 0 | 0 | 21.638 | 133254.1654 | 267102.3393 | 37.213 | 38
711946 | 2018-04-21 10:05 | 14.9265 | Oxy6 (PSt7-10) | 2018-04-04 12:27 | default | 159.8403 | μmol/L | 32.4452 | °C | 1016 | hPa | Humid | 35 | 0 | 0 | 21.637 | 133252.8668 | 267090.1531 | 37.213 | 38
711958 | 2018-04-21 10:05 | 14.9436 | Oxy6 (PSt7-10) | 2018-04-04 12:27 | default | 159.9166 | μmol/L | 32.436 | °C | 1016 | hPa | Humid | 35 | 0 | 0 | 21.635 | 133258.8422 | 267101.0724 | 37.213 | 38
711964 | 2018-04-21 10:05 | 14.9597 | Oxy6 (PSt7-10) | 2018-04-04 12:27 | default | 159.7639 | μmol/L | 32.4598 | °C | 1016 | hPa | Humid | 35 | 0 | 0 | 21.637 | 133260.8754 | 267102.245 | 37.213 | 38
711974 | 2018-04-21 10:05 | 14.9763 | Oxy6 (PSt7-10) | 2018-04-04 12:27 | default | 159.7555 | μmol/L | 32.4561 | °C | 1016 | hPa | Humid | 35 | 0 | 0 | 21.639 | 133253.0153 | 267103.6902 | 37.213 | 38
711982 | 2018-04-21 10:05 | 14.9931 | Oxy6 (PSt7-10) | 2018-04-04 12:27 | default | 159.8178 | μmol/L | 32.4469 | °C | 1016 | hPa | Humid | 35 | 0 | 0 | 21.638 | 133266.2136 | 267090.1257 | 37.213 | 38
711992 | 2018-04-21 10:05 | 15.0095 | Oxy6 (PSt7-10) | 2018-04-04 12:27 | default | 159.8142 | μmol/L | 32.4476 | °C | 1016 | hPa | Humid | 35 | 0 | 0 | 21.638 | 133268.301 | 267097.5819 | 37.213 | 38
712002 | 2018-04-21 10:05 | 15.0266 | Oxy6 (PSt7-10) | 2018-04-04 12:27 | default | 159.845 | μmol/L | 32.4443 | °C | 1016 | hPa | Humid | 35 | 0 | 0 | 21.637 | 133261.0064 | 267097.9252 | 37.213 | 38
712016 | 2018-04-21 10:05 | 15.043 | Oxy6 (PSt7-10) | 2018-04-04 12:27 | default | 159.779 | μmol/L | 32.4622 | °C | 1016 | hPa | Humid | 35 | 0 | 0 | 21.635 | 133261.4705 | 267089.2981 | 37.213 | 38
712025 | 2018-04-21 10:05 | 15.0596 | Oxy6 (PSt7-10) | 2018-04-04 12:27 | default | 159.7909 | μmol/L | 32.468 | °C | 1016 | hPa | Humid | 35 | 0 | 0 | 21.632 | 133263.8094 | 267084.8755 | 37.213 | 38
712034 | 2018-04-21 10:05 | 15.0766 | Oxy6 (PSt7-10) | 2018-04-04 12:27 | default | 159.7727 | μmol/L | 32.4528 | °C | 1016 | hPa | Humid | 35 | 0 | 0 | 21.639 | 133265.553 | 267090.1785 | 37.213 | 38
712041 | 2018-04-21 10:05 | 15.0931 | Oxy6 (PSt7-10) | 2018-04-04 12:27 | default | 159.7565 | μmol/L | 32.4585 | °C | 1016 | hPa | Humid | 35 | 0 | 0 | 21.638 | 133260.8632 | 267086.6568 | 37.213 | 38
712052 | 2018-04-21 10:05 | 15.1121 | Oxy6 (PSt7-10) | 2018-04-04 12:27 | default | 159.7714 | μmol/L | 32.4584 | °C | 1016 | hPa | Humid | 35 | 0 | 0 | 21.637 | 133267.4208 | 267084.6141 | 37.213 | 38
712063 | 2018-04-21 10:05 | 15.1266 | Oxy6 (PSt7-10) | 2018-04-04 12:27 | default | 159.7056 | μmol/L | 32.4603 | °C | 1016 | hPa | Humid | 35 | 0 | 0 | 21.641 | 133261.5719 | 267082.8377 | 37.213 | 38
712067 | 2018-04-21 10:05 | 15.1433 | Oxy6 (PSt7-10) | 2018-04-04 12:27 | default | 159.7981 | μmol/L | 32.4533 | °C | 1016 | hPa | Humid | 35 | 0 | 0 | 21.637 | 133260.1603 | 267099.3962 | 37.213 | 38
712074 | 2018-04-21 10:05 | 15.1598 | Oxy6 (PSt7-10) | 2018-04-04 12:27 | default | 159.8055 | μmol/L | 32.4519 | °C | 1016 | hPa | Humid | 35 | 0 | 0 | 21.637 | 133263.3348 | 267086.4852 | 37.213 | 38
712081 | 2018-04-21 10:05 | 15.1764 | Oxy6 (PSt7-10) | 2018-04-04 12:27 | default | 159.7148 | μmol/L | 32.4585 | °C | 1016 | hPa | Humid | 35 | 0 | 0 | 21.641 | 133263.15 | 267097.9441 | 37.213 | 38
712089 | 2018-04-21 10:06 | 15.1935 | Oxy6 (PSt7-10) | 2018-04-04 12:27 | default | 159.7527 | μmol/L | 32.4593 | °C | 1016 | hPa | Humid | 35 | 0 | 0 | 21.638 | 133255.4974 | 267089.482 | 37.213 | 38
712093 | 2018-04-21 10:06 | 15.2096 | Oxy6 (PSt7-10) | 2018-04-04 12:27 | default | 159.7136 | μmol/L | 32.4667 | °C | 1016 | hPa | Humid | 35 | 0 | 0 | 21.638 | 133252.8307 | 267089.4996 | 37.213 | 38
712097 | 2018-04-21 10:06 | 15.2262 | Oxy6 (PSt7-10) | 2018-04-04 12:27 | default | 159.7993 | μmol/L | 32.4504 | °C | 1016 | hPa | Humid | 35 | 0 | 0 | 21.638 | 133249.8018 | 267091.4535 | 37.213 | 38
712104 | 2018-04-21 10:06 | 15.2438 | Oxy6 (PSt7-10) | 2018-04-04 12:27 | default | 159.7456 | μmol/L | 32.4606 | °C | 1016 | hPa | Humid | 35 | 0 | 0 | 21.638 | 133248.4853 | 267093.3666 | 37.213 | 38