## Devices
Name | Type | Serial | FW-Version | Channels
SABD0001000008 | OXY-10 ST | SABD0001000008 | AAV1.0.0.11 | 10

## Sensors
Name | Analyte | Sensor ID | Sensor Type | Batch ID | Lot Nr | Created on
Oxy4 | O2 | 194573946 | PSt7-10 | 000000-000 | 0000-00 | 2018-04-04 12:25

## Oxygen Calibrations
Sensor | Calibration Date | Cal0 [°] | T0 | T0 Unit | Cal2nd [°] | T2nd | T2nd Unit | pATM | pATM Unit | O2Cal2nd | O2Cal2nd Unit | Environment | f1 | m | dKSV1 | dKSV2 | dPhi1 | dPhi2 | Is PreSens Calibration
Oxy4 (PSt7-10) | 2018-04-04 12:25 | 55.54 | 20 | °C | 22.07 | 20 | °C | 976 | hPa | 100 | %a.s. | Humid | 0.861 | 13.56 | 0.00035 | 0 | -0.02617 | 0 | FALSE

## Annotations
Date | Delta T [min] | Device | Channel | User | Annotation

## Info
Software Version | 2.1.0.443
Exported at | 2018-04-21 17:28

## SABD0001000008, Ch 1
Id | Date | Delta T [min] | Sensor | Calibration | User | Oxygen | Oxygen Unit | Temperature | Temperature Unit | Pressure | Pressure Unit | Mode | Salinity [pmil] | User Signal Intensity | Error | Phase [°] | Amplitude [µV] | Reference Amplitude [µV] | Signal LED Current | Reference LED Current | Battery [V]
702990 | 2018-04-21 09:50 | 0 | Oxy4 (PSt7-10) | 2018-04-04 12:25 | default | 148.084 | μmol/L | 32.3827 | °C | 1016 | hPa | Humid | 35 | 0 | 0 | 22.506 | 118590.299 | 444363.901 | 38.5 | 45
702992 | 2018-04-21 09:50 | 0.012517 | Oxy4 (PSt7-10) | 2018-04-04 12:25 | default | 148.014 | μmol/L | 32.3893 | °C | 1016 | hPa | Humid | 35 | 0 | 0 | 22.509 | 118531.2887 | 444221.121 | 38.5 | 45
702996 | 2018-04-21 09:50 | 0.029768 | Oxy4 (PSt7-10) | 2018-04-04 12:25 | default | 147.8384 | μmol/L | 32.4098 | °C | 1016 | hPa | Humid | 35 | 0 | 0 | 22.515 | 118516.7347 | 444167.5083 | 38.5 | 45
703004 | 2018-04-21 09:50 | 0.045653 | Oxy4 (PSt7-10) | 2018-04-04 12:25 | default | 147.8392 | μmol/L | 32.4123 | °C | 1016 | hPa | Humid | 35 | 0 | 0 | 22.514 | 118500.8516 | 444121.4523 | 38.5 | 45
703011 | 2018-04-21 09:50 | 0.063104 | Oxy4 (PSt7-10) | 2018-04-04 12:25 | default | 147.8544 | μmol/L | 32.4091 | °C | 1016 | hPa | Humid | 35 | 0 | 0 | 22.514 | 118488.8553 | 444095.5912 | 38.5 | 45
703013 | 2018-04-21 09:50 | 0.079538 | Oxy4 (PSt7-10) | 2018-04-04 12:25 | default | 147.8732 | μmol/L | 32.3948 | °C | 1016 | hPa | Humid | 35 | 0 | 0 | 22.518 | 118478.153 | 444038.6696 | 38.5 | 45
703019 | 2018-04-21 09:50 | 0.096005 | Oxy4 (PSt7-10) | 2018-04-04 12:25 | default | 147.8058 | μmol/L | 32.4061 | °C | 1016 | hPa | Humid | 35 | 0 | 0 | 22.519 | 118473.8414 | 444013.7942 | 38.5 | 45
703031 | 2018-04-21 09:50 | 0.11312 | Oxy4 (PSt7-10) | 2018-04-04 12:25 | default | 147.8017 | μmol/L | 32.4043 | °C | 1016 | hPa | Humid | 35 | 0 | 0 | 22.52 | 118475.2444 | 443998.2518 | 38.5 | 45
703039 | 2018-04-21 09:50 | 0.12906 | Oxy4 (PSt7-10) | 2018-04-04 12:25 | default | 147.8257 | μmol/L | 32.402 | °C | 1016 | hPa | Humid | 35 | 0 | 0 | 22.519 | 118458.0893 | 443980.9079 | 38.5 | 45
703045 | 2018-04-21 09:50 | 0.14606 | Oxy4 (PSt7-10) | 2018-04-04 12:25 | default | 147.8052 | μmol/L | 32.401 | °C | 1016 | hPa | Humid | 35 | 0 | 0 | 22.521 | 118465.0071 | 443972.4362 | 38.5 | 45
703053 | 2018-04-21 09:50 | 0.16278 | Oxy4 (PSt7-10) | 2018-04-04 12:25 | default | 147.8168 | μmol/L | 32.396 | °C | 1016 | hPa | Humid | 35 | 0 | 0 | 22.522 | 118449.7302 | 443951.3479 | 38.5 | 45
703070 | 2018-04-21 09:50 | 0.18431 | Oxy4 (PSt7-10) | 2018-04-04 12:25 | default | 147.7863 | μmol/L | 32.4023 | °C | 1016 | hPa | Humid | 35 | 0 | 0 | 22.522 | 118453.0541 | 443958.4625 | 38.5 | 45
703079 | 2018-04-21 09:50 | 0.19614 | Oxy4 (PSt7-10) | 2018-04-04 12:25 | default | 147.8381 | μmol/L | 32.3916 | °C | 1016 | hPa | Humid | 35 | 0 | 0 | 22.522 | 118425.4455 | 443923.9798 | 38.5 | 45
703090 | 2018-04-21 09:50 | 0.21418 | Oxy4 (PSt7-10) | 2018-04-04 12:25 | default | 147.8393 | μmol/L | 32.3913 | °C | 1016 | hPa | Humid | 35 | 0 | 0 | 22.522 | 118422.9762 | 443922.7208 | 38.5 | 45
703098 | 2018-04-21 09:50 | 0.22928 | Oxy4 (PSt7-10) | 2018-04-04 12:25 | default | 147.7842 | μmol/L | 32.4001 | °C | 1016 | hPa | Humid | 35 | 0 | 0 | 22.523 | 118420.0588 | 443900.9306 | 38.5 | 45
703104 | 2018-04-21 09:51 | 0.24645 | Oxy4 (PSt7-10) | 2018-04-04 12:25 | default | 147.8152 | μmol/L | 32.3937 | °C | 1016 | hPa | Humid | 35 | 0 | 0 | 22.523 | 118408.4288 | 443899.5434 | 38.5 | 45
703115 | 2018-04-21 09:51 | 0.2629 | Oxy4 (PSt7-10) | 2018-04-04 12:25 | default | 147.804 | μmol/L | 32.396 | °C | 1016 | hPa | Humid | 35 | 0 | 0 | 22.523 | 118405.8909 | 443893.7764 | 38.5 | 45
703129 | 2018-04-21 09:51 | 0.27905 | Oxy4 (PSt7-10) | 2018-04-04 12:25 | default | 147.7748 | μmol/L | 32.402 | °C | 1016 | hPa | Humid | 35 | 0 | 0 | 22.523 | 118408.2456 | 443877.2645 | 38.5 | 45
703138 | 2018-04-21 09:51 | 0.29603 | Oxy4 (PSt7-10) | 2018-04-04 12:25 | default | 147.7587 | μmol/L | 32.408 | °C | 1016 | hPa | Humid | 35 | 0 | 0 | 22.522 | 118395.0869 | 443879.5108 | 38.5 | 45
703147 | 2018-04-21 09:51 | 0.31285 | Oxy4 (PSt7-10) | 2018-04-04 12:25 | default | 147.8892 | μmol/L | 32.3889 | °C | 1016 | hPa | Humid | 35 | 0 | 0 | 22.519 | 118407.073 | 443866.6899 | 38.5 | 45
703156 | 2018-04-21 09:51 | 0.3293 | Oxy4 (PSt7-10) | 2018-04-04 12:25 | default | 147.8541 | μmol/L | 32.3804 | °C | 1016 | hPa | Humid | 35 | 0 | 0 | 22.525 | 118405.1681 | 443854.4502 | 38.5 | 45
703165 | 2018-04-21 09:51 | 0.34615 | Oxy4 (PSt7-10) | 2018-04-04 12:25 | default | 147.8053 | μmol/L | 32.3931 | °C | 1016 | hPa | Humid | 35 | 0 | 0 | 22.524 | 118405.1501 | 443840.7872 | 38.5 | 45
703172 | 2018-04-21 09:51 | 0.36304 | Oxy4 (PSt7-10) | 2018-04-04 12:25 | default | 147.7705 | μmol/L | 32.4055 | °C | 1016 | hPa | Humid | 35 | 0 | 0 | 22.522 | 118397.8085 | 443838.9315 | 38.5 | 45
703184 | 2018-04-21 09:51 | 0.37964 | Oxy4 (PSt7-10) | 2018-04-04 12:25 | default | 147.6963 | μmol/L | 32.4078 | °C | 1016 | hPa | Humid | 35 | 0 | 0 | 22.527 | 118391.3664 | 443825.8779 | 38.5 | 45
703198 | 2018-04-21 09:51 | 0.39624 | Oxy4 (PSt7-10) | 2018-04-04 12:25 | default | 147.7631 | μmol/L | 32.4018 | °C | 1016 | hPa | Humid | 35 | 0 | 0 | 22.524 | 118384.6556 | 443822.1436 | 38.5 | 45
703209 | 2018-04-21 09:51 | 0.41242 | Oxy4 (PSt7-10) | 2018-04-04 12:25 | default | 147.7748 | μmol/L | 32.4047 | °C | 1016 | hPa | Humid | 35 | 0 | 0 | 22.522 | 118371.3884 | 443812.4492 | 38.5 | 45
703220 | 2018-04-21 09:51 | 0.43102 | Oxy4 (PSt7-10) | 2018-04-04 12:25 | default | 147.7218 | μmol/L | 32.4077 | °C | 1016 | hPa | Humid | 35 | 0 | 0 | 22.525 | 118360.8006 | 443821.5456 | 38.5 | 45
703223 | 2018-04-21 09:51 | 0.44623 | Oxy4 (PSt7-10) | 2018-04-04 12:25 | default | 147.7458 | μmol/L | 32.4054 | °C | 1016 | hPa | Humid | 35 | 0 | 0 | 22.524 | 118352.4772 | 443804.5063 | 38.5 | 45
703233 | 2018-04-21 09:51 | 0.46241 | Oxy4 (PSt7-10) | 2018-04-04 12:25 | default | 147.8129 | μmol/L | 32.3968 | °C | 1016 | hPa | Humid | 35 | 0 | 0 | 22.522 | 118347.9312 | 443774.6772 | 38.5 | 45
703243 | 2018-04-21 09:51 | 0.47964 | Oxy4 (PSt7-10) | 2018-04-04 12:25 | default | 147.7656 | μmol/L | 32.4013 | °C | 1016 | hPa | Humid | 35 | 0 | 0 | 22.524 | 118339.767 | 443772.7373 | 38.5 | 45
703254 | 2018-04-21 09:51 | 0.4965 | Oxy4 (PSt7-10) | 2018-04-04 12:25 | default | 147.797 | μmol/L | 32.3922 | °C | 1016 | hPa | Humid | 35 | 0 | 0 | 22.525 | 118336.4797 | 443784.5541 | 38.5 | 45
703265 | 2018-04-21 09:51 | 0.51281 | Oxy4 (PSt7-10) | 2018-04-04 12:25 | default | 147.7816 | μmol/L | 32.3902 | °C | 1016 | hPa | Humid | 35 | 0 | 0 | 22.527 | 118330.5863 | 443758.951 | 38.5 | 45
703277 | 2018-04-21 09:51 | 0.52901 | Oxy4 (PSt7-10) | 2018-04-04 12:25 | default | 147.7925 | μmol/L | 32.3984 | °C | 1016 | hPa | Humid | 35 | 0 | 0 | 22.523 | 118320.3753 | 443744.7158 | 38.5 | 45
703289 | 2018-04-21 09:51 | 0.54641 | Oxy4 (PSt7-10) | 2018-04-04 12:25 | default | 147.7382 | μmol/L | 32.3991 | °C | 1016 | hPa | Humid | 35 | 0 | 0 | 22.527 | 118313.8217 | 443736.5274 | 38.5 | 45
703295 | 2018-04-21 09:51 | 0.56303 | Oxy4 (PSt7-10) | 2018-04-04 12:25 | default | 147.7506 | μmol/L | 32.4018 | °C | 1016 | hPa | Humid | 35 | 0 | 0 | 22.525 | 118316.0806 | 443733.2032 | 38.5 | 45
703307 | 2018-04-21 09:51 | 0.57983 | Oxy4 (PSt7-10) | 2018-04-04 12:25 | default | 147.7368 | μmol/L | 32.4047 | °C | 1016 | hPa | Humid | 35 | 0 | 0 | 22.525 | 118319.4875 | 443731.7724 | 38.5 | 45
703315 | 2018-04-21 09:51 | 0.59632 | Oxy4 (PSt7-10) | 2018-04-04 12:25 | default | 147.7727 | μmol/L | 32.4025 | °C | 1016 | hPa | Humid | 35 | 0 | 0 | 22.523 | 118312.728 | 443730.6093 | 38.5 | 45
703331 | 2018-04-21 09:51 | 0.61314 | Oxy4 (PSt7-10) | 2018-04-04 12:25 | default | 147.7751 | μmol/L | 32.3994 | °C | 1016 | hPa | Humid | 35 | 0 | 0 | 22.524 | 118315.2075 | 443720.1911 | 38.5 | 45
703337 | 2018-04-21 09:51 | 0.62905 | Oxy4 (PSt7-10) | 2018-04-04 12:25 | default | 147.7771 | μmol/L | 32.3963 | °C | 1016 | hPa | Humid | 35 | 0 | 0 | 22.525 | 118317.664 | 443705.4369 | 38.5 | 45
703347 | 2018-04-21 09:51 | 0.6457 | Oxy4 (PSt7-10) | 2018-04-04 12:25 | default | 147.7538 | μmol/L | 32.3985 | °C | 1016 | hPa | Humid | 35 | 0 | 0 | 22.526 | 118312.5831 | 443711.0354 | 38.5 | 45
703358 | 2018-04-21 09:51 | 0.6627 | Oxy4 (PSt7-10) | 2018-04-04 12:25 | default | 147.7155 | μmol/L | 32.409 | °C | 1016 | hPa | Humid | 35 | 0 | 0 | 22.525 | 118306.8513 | 443698.5912 | 38.5 | 45
703363 | 2018-04-21 09:51 | 0.67974 | Oxy4 (PSt7-10) | 2018-04-04 12:25 | default | 147.702 | μmol/L | 32.4092 | °C | 1016 | hPa | Humid | 35 | 0 | 0 | 22.526 | 118300.5206 | 443687.6205 | 38.5 | 45
703373 | 2018-04-21 09:51 | 0.69632 | Oxy4 (PSt7-10) | 2018-04-04 12:25 | default | 147.77 | μmol/L | 32.3978 | °C | 1016 | hPa | Humid | 35 | 0 | 0 | 22.525 | 118290.3136 | 443685.7748 | 38.5 | 45
703385 | 2018-04-21 09:51 | 0.71296 | Oxy4 (PSt7-10) | 2018-04-04 12:25 | default | 147.7425 | μmol/L | 32.3956 | °C | 1016 | hPa | Humid | 35 | 0 | 0 | 22.528 | 118288.6418 | 443698.459 | 38.5 | 45
703396 | 2018-04-21 09:51 | 0.72909 | Oxy4 (PSt7-10) | 2018-04-04 12:25 | default | 147.7206 | μmol/L | 32.4106 | °C | 1016 | hPa | Humid | 35 | 0 | 0 | 22.524 | 118286.0996 | 443679.4588 | 38.5 | 45
703406 | 2018-04-21 09:51 | 0.74581 | Oxy4 (PSt7-10) | 2018-04-04 12:25 | default | 147.6621 | μmol/L | 32.4096 | °C | 1016 | hPa | Humid | 35 | 0 | 0 | 22.529 | 118285.9226 | 443677.2021 | 38.5 | 45
703415 | 2018-04-21 09:51 | 0.76259 | Oxy4 (PSt7-10) | 2018-04-04 12:25 | default | 147.7919 | μmol/L | 32.4011 | °C | 1016 | hPa | Humid | 35 | 0 | 0 | 22.522 | 118288.6574 | 443660.7696 | 38.5 | 45
703425 | 2018-04-21 09:51 | 0.77918 | Oxy4 (PSt7-10) | 2018-04-04 12:25 | default | 147.7397 | μmol/L | 32.3988 | °C | 1016 | hPa | Humid | 35 | 0 | 0 | 22.527 | 118290.2441 | 443656.1949 | 38.5 | 45
703439 | 2018-04-21 09:51 | 0.79591 | Oxy4 (PSt7-10) | 2018-04-04 12:25 | default | 147.7962 | μmol/L | 32.3898 | °C | 1016 | hPa | Humid | 35 | 0 | 0 | 22.526 | 118294.8533 | 443663.0168 | 38.5 | 45
703448 | 2018-04-21 09:51 | 0.81278 | Oxy4 (PSt7-10) | 2018-04-04 12:25 | default | 147.7761 | μmol/L | 32.3939 | °C | 1016 | hPa | Humid | 35 | 0 | 0 | 22.526 | 118295.9963 | 443638.6219 | 38.5 | 45
703456 | 2018-04-21 09:51 | 0.82956 | Oxy4 (PSt7-10) | 2018-04-04 12:25 | default | 147.7884 | μmol/L | 32.3992 | °C | 1016 | hPa | Humid | 35 | 0 | 0 | 22.523 | 118286.4553 | 443649.2506 | 38.5 | 45
703466 | 2018-04-21 09:51 | 0.84623 | Oxy4 (PSt7-10) | 2018-04-04 12:25 | default | 147.6272 | μmol/L | 32.4273 | °C | 1016 | hPa | Humid | 35 | 0 | 0 | 22.525 | 118280.0719 | 443637.9353 | 38.5 | 45
703474 | 2018-04-21 09:51 | 0.86255 | Oxy4 (PSt7-10) | 2018-04-04 12:25 | default | 147.6717 | μmol/L | 32.4102 | °C | 1016 | hPa | Humid | 35 | 0 | 0 | 22.528 | 118273.6418 | 443655.6417 | 38.5 | 45
703490 | 2018-04-21 09:51 | 0.87977 | Oxy4 (PSt7-10) | 2018-04-04 12:25 | default | 147.7313 | μmol/L | 32.4006 | °C | 1016 | hPa | Humid | 35 | 0 | 0 | 22.527 | 118263.2267 | 443643.596 | 38.5 | 45
703499 | 2018-04-21 09:51 | 0.89625 | Oxy4 (PSt7-10) | 2018-04-04 12:25 | default | 147.7366 | μmol/L | 32.3995 | °C | 1016 | hPa | Humid | 35 | 0 | 0 | 22.527 | 118264.0747 | 443620.1549 | 38.5 | 45
703503 | 2018-04-21 09:51 | 0.91302 | Oxy4 (PSt7-10) | 2018-04-04 12:25 | default | 147.7285 | μmol/L | 32.4011 | °C | 1016 | hPa | Humid | 35 | 0 | 0 | 22.527 | 118264.7594 | 443612.2421 | 38.5 | 45
703518 | 2018-04-21 09:51 | 0.92957 | Oxy4 (PSt7-10) | 2018-04-04 12:25 | default | 147.7649 | μmol/L | 32.4015 | °C | 1016 | hPa | Humid | 35 | 0 | 0 | 22.524 | 118257.5693 | 443628.2287 | 38.5 | 45
703525 | 2018-04-21 09:51 | 0.94592 | Oxy4 (PSt7-10) | 2018-04-04 12:25 | default | 147.7663 | μmol/L | 32.3907 | °C | 1016 | hPa | Humid | 35 | 0 | 0 | 22.528 | 118260.5774 | 443622.559 | 38.5 | 45
703537 | 2018-04-21 09:51 | 0.96262 | Oxy4 (PSt7-10) | 2018-04-04 12:25 | default | 147.7892 | μmol/L | 32.3991 | °C | 1016 | hPa | Humid | 35 | 0 | 0 | 22.523 | 118268.6475 | 443614.3397 | 38.5 | 45
703545 | 2018-04-21 09:51 | 0.97927 | Oxy4 (PSt7-10) | 2018-04-04 12:25 | default | 147.6992 | μmol/L | 32.4124 | °C | 1016 | hPa | Humid | 35 | 0 | 0 | 22.525 | 118270.8827 | 443608.6295 | 38.5 | 45
703552 | 2018-04-21 09:51 | 0.99642 | Oxy4 (PSt7-10) | 2018-04-04 12:25 | default | 147.624 | μmol/L | 32.4175 | °C | 1016 | hPa | Humid | 35 | 0 | 0 | 22.529 | 118277.8306 | 443600.54 | 38.5 | 45
703565 | 2018-04-21 09:51 | 1.0124 | Oxy4 (PSt7-10) | 2018-04-04 12:25 | default | 147.6716 | μmol/L | 32.4155 | °C | 1016 | hPa | Humid | 35 | 0 | 0 | 22.526 | 118271.0663 | 443614.9954 | 38.5 | 45
703575 | 2018-04-21 09:51 | 1.0297 | Oxy4 (PSt7-10) | 2018-04-04 12:25 | default | 147.6618 | μmol/L | 32.4123 | °C | 1016 | hPa | Humid | 35 | 0 | 0 | 22.528 | 118274.7466 | 443583.8875 | 38.5 | 45
703582 | 2018-04-21 09:51 | 1.0459 | Oxy4 (PSt7-10) | 2018-04-04 12:25 | default | 147.6816 | μmol/L | 32.4108 | °C | 1016 | hPa | Humid | 35 | 0 | 0 | 22.527 | 118262.2575 | 443575.389 | 38.5 | 45
703600 | 2018-04-21 09:51 | 1.0626 | Oxy4 (PSt7-10) | 2018-04-04 12:25 | default | 147.717 | μmol/L | 32.4114 | °C | 1016 | hPa | Humid | 35 | 0 | 0 | 22.524 | 118264.5436 | 443573.9087 | 38.5 | 45
703604 | 2018-04-21 09:51 | 1.0796 | Oxy4 (PSt7-10) | 2018-04-04 12:25 | default | 147.6789 | μmol/L | 32.4035 | °C | 1016 | hPa | Humid | 35 | 0 | 0 | 22.53 | 118250.9507 | 443589.2965 | 38.5 | 45
703612 | 2018-04-21 09:51 | 1.0963 | Oxy4 (PSt7-10) | 2018-04-04 12:25 | default | 147.7135 | μmol/L | 32.399 | °C | 1016 | hPa | Humid | 35 | 0 | 0 | 22.529 | 118243.2372 | 443573.1796 | 38.5 | 45
703631 | 2018-04-21 09:51 | 1.1126 | Oxy4 (PSt7-10) | 2018-04-04 12:25 | default | 147.6946 | μmol/L | 32.3951 | °C | 1016 | hPa | Humid | 35 | 0 | 0 | 22.532 | 118235.6513 | 443559.9242 | 38.5 | 45
703640 | 2018-04-21 09:51 | 1.1293 | Oxy4 (PSt7-10) | 2018-04-04 12:25 | default | 147.7253 | μmol/L | 32.4044 | °C | 1016 | hPa | Humid | 35 | 0 | 0 | 22.526 | 118232.9017 | 443553.5528 | 38.5 | 45
703643 | 2018-04-21 09:51 | 1.146 | Oxy4 (PSt7-10) | 2018-04-04 12:25 | default | 147.7285 | μmol/L | 32.4064 | °C | 1016 | hPa | Humid | 35 | 0 | 0 | 22.525 | 118232.2015 | 443544.2716 | 38.5 | 45
703652 | 2018-04-21 09:51 | 1.1627 | Oxy4 (PSt7-10) | 2018-04-04 12:25 | default | 147.7045 | μmol/L | 32.4035 | °C | 1016 | hPa | Humid | 35 | 0 | 0 | 22.528 | 118236.9237 | 443537.9269 | 38.5 | 45
703670 | 2018-04-21 09:51 | 1.1798 | Oxy4 (PSt7-10) | 2018-04-04 12:25 | default | 147.7199 | μmol/L | 32.4081 | °C | 1016 | hPa | Humid | 35 | 0 | 0 | 22.525 | 118226.7415 | 443547.5877 | 38.5 | 45
703679 | 2018-04-21 09:51 | 1.1959 | Oxy4 (PSt7-10) | 2018-04-04 12:25 | default | 147.6917 | μmol/L | 32.4009 | °C | 1016 | hPa | Humid | 35 | 0 | 0 | 22.53 | 118232.0376 | 443529.7809 | 38.5 | 45
703688 | 2018-04-21 09:51 | 1.2125 | Oxy4 (PSt7-10) | 2018-04-04 12:25 | default | 147.708 | μmol/L | 32.4106 | °C | 1016 | hPa | Humid | 35 | 0 | 0 | 22.525 | 118224.7646 | 443538.6794 | 38.5 | 45
703692 | 2018-04-21 09:51 | 1.2293 | Oxy4 (PSt7-10) | 2018-04-04 12:25 | default | 147.7247 | μmol/L | 32.4045 | °C | 1016 | hPa | Humid | 35 | 0 | 0 | 22.526 | 118219.9763 | 443518.5654 | 38.5 | 45
703710 | 2018-04-21 09:52 | 1.2462 | Oxy4 (PSt7-10) | 2018-04-04 12:25 | default | 147.6256 | μmol/L | 32.4119 | °C | 1016 | hPa | Humid | 35 | 0 | 0 | 22.531 | 118219.0558 | 443542.002 | 38.5 | 45
703717 | 2018-04-21 09:52 | 1.2626 | Oxy4 (PSt7-10) | 2018-04-04 12:25 | default | 147.8355 | μmol/L | 32.3843 | °C | 1016 | hPa | Humid | 35 | 0 | 0 | 22.525 | 118220.2731 | 443526.3467 | 38.5 | 45
703724 | 2018-04-21 09:52 | 1.2796 | Oxy4 (PSt7-10) | 2018-04-04 12:25 | default | 147.7841 | μmol/L | 32.3844 | °C | 1016 | hPa | Humid | 35 | 0 | 0 | 22.529 | 118224.2004 | 443522.5754 | 38.5 | 45
703736 | 2018-04-21 09:52 | 1.2959 | Oxy4 (PSt7-10) | 2018-04-04 12:25 | default | 147.7528 | μmol/L | 32.3909 | °C | 1016 | hPa | Humid | 35 | 0 | 0 | 22.529 | 118216.3129 | 443509.2082 | 38.5 | 45
703747 | 2018-04-21 09:52 | 1.3124 | Oxy4 (PSt7-10) | 2018-04-04 12:25 | default | 147.6153 | μmol/L | 32.4245 | °C | 1016 | hPa | Humid | 35 | 0 | 0 | 22.527 | 118217.5679 | 443516.2662 | 38.5 | 45
703756 | 2018-04-21 09:52 | 1.3291 | Oxy4 (PSt7-10) | 2018-04-04 12:25 | default | 147.7054 | μmol/L | 32.4033 | °C | 1016 | hPa | Humid | 35 | 0 | 0 | 22.528 | 118214.0694 | 443509.5327 | 38.5 | 45
703770 | 2018-04-21 09:52 | 1.3456 | Oxy4 (PSt7-10) | 2018-04-04 12:25 | default | 147.7094 | μmol/L | 32.4025 | °C | 1016 | hPa | Humid | 35 | 0 | 0 | 22.528 | 118201.331 | 443488.2312 | 38.5 | 45
703779 | 2018-04-21 09:52 | 1.3629 | Oxy4 (PSt7-10) | 2018-04-04 12:25 | default | 147.6861 | μmol/L | 32.4099 | °C | 1016 | hPa | Humid | 35 | 0 | 0 | 22.527 | 118200.5752 | 443503.405 | 38.5 | 45
703788 | 2018-04-21 09:52 | 1.3793 | Oxy4 (PSt7-10) | 2018-04-04 12:25 | default | 147.6907 | μmol/L | 32.409 | °C | 1016 | hPa | Humid | 35 | 0 | 0 | 22.527 | 118192.0903 | 443491.7458 | 38.5 | 45
703795 | 2018-04-21 09:52 | 1.3962 | Oxy4 (PSt7-10) | 2018-04-04 12:25 | default | 147.6898 | μmol/L | 32.4144 | °C | 1016 | hPa | Humid | 35 | 0 | 0 | 22.525 | 118190.6745 | 443513.4908 | 38.5 | 45
703811 | 2018-04-21 09:52 | 1.4129 | Oxy4 (PSt7-10) | 2018-04-04 12:25 | default | 147.7195 | μmol/L | 32.3899 | °C | 1016 | hPa | Humid | 35 | 0 | 0 | 22.532 | 118179.2073 | 443491.9762 | 38.5 | 45
703812 | 2018-04-21 09:52 | 1.4294 | Oxy4 (PSt7-10) | 2018-04-04 12:25 | default | 147.708 | μmol/L | 32.4028 | °C | 1016 | hPa | Humid | 35 | 0 | 0 | 22.528 | 118178.1064 | 443482.2264 | 38.5 | 45
703822 | 2018-04-21 09:52 | 1.4459 | Oxy4 (PSt7-10) | 2018-04-04 12:25 | default | 147.669 | μmol/L | 32.4108 | °C | 1016 | hPa | Humid | 35 | 0 | 0 | 22.528 | 118172.563 | 443473.2653 | 38.5 | 45
703837 | 2018-04-21 09:52 | 1.4626 | Oxy4 (PSt7-10) | 2018-04-04 12:25 | default | 147.6882 | μmol/L | 32.399 | °C | 1016 | hPa | Humid | 35 | 0 | 0 | 22.531 | 118173.8811 | 443486.6325 | 38.5 | 45
703844 | 2018-04-21 09:52 | 1.4807 | Oxy4 (PSt7-10) | 2018-04-04 12:25 | default | 147.5891 | μmol/L | 32.4221 | °C | 1016 | hPa | Humid | 35 | 0 | 0 | 22.53 | 118170.4055 | 443481.0453 | 38.5 | 45
703857 | 2018-04-21 09:52 | 1.4959 | Oxy4 (PSt7-10) | 2018-04-04 12:25 | default | 147.6466 | μmol/L | 32.4024 | °C | 1016 | hPa | Humid | 35 | 0 | 0 | 22.533 | 118158.5533 | 443471.1196 | 38.5 | 45
703864 | 2018-04-21 09:52 | 1.5127 | Oxy4 (PSt7-10) | 2018-04-04 12:25 | default | 147.715 | μmol/L | 32.4039 | °C | 1016 | hPa | Humid | 35 | 0 | 0 | 22.527 | 118165.138 | 443467.3182 | 38.5 | 45
703880 | 2018-04-21 09:52 | 1.5297 | Oxy4 (PSt7-10) | 2018-04-04 12:25 | default | 147.7033 | μmol/L | 32.3985 | °C | 1016 | hPa | Humid | 35 | 0 | 0 | 22.53 | 118167.8456 | 443467.603 | 38.5 | 45
703889 | 2018-04-21 09:52 | 1.5462 | Oxy4 (PSt7-10) | 2018-04-04 12:25 | default | 147.6702 | μmol/L | 32.4001 | °C | 1016 | hPa | Humid | 35 | 0 | 0 | 22.532 | 118165.9364 | 443458.0435 | 38.5 | 45
703896 | 2018-04-21 09:52 | 1.5625 | Oxy4 (PSt7-10) | 2018-04-04 12:25 | default | 147.7195 | μmol/L | 32.3978 | °C | 1016 | hPa | Humid | 35 | 0 | 0 | 22.529 | 118172.6314 | 443465.3577 | 38.5 | 45
703902 | 2018-04-21 09:52 | 1.579 | Oxy4 (PSt7-10) | 2018-04-04 12:25 | default | 147.7553 | μmol/L | 32.3851 | °C | 1016 | hPa | Humid | 35 | 0 | 0 | 22.531 | 118158.4617 | 443439.8878 | 38.5 | 45
703915 | 2018-04-21 09:52 | 1.5958 | Oxy4 (PSt7-10) | 2018-04-04 12:25 | default | 147.7221 | μmol/L | 32.3998 | °C | 1016 | hPa | Humid | 35 | 0 | 0 | 22.528 | 118168.6485 | 443448.7171 | 38.5 | 45
703930 | 2018-04-21 09:52 | 1.6127 | Oxy4 (PSt7-10) | 2018-04-04 12:25 | default | 147.6232 | μmol/L | 32.4151 | °C | 1016 | hPa | Humid | 35 | 0 | 0 | 22.53 | 118165.6075 | 443431.3214 | 38.5 | 45
703932 | 2018-04-21 09:52 | 1.6294 | Oxy4 (PSt7-10) | 2018-04-04 12:25 | default | 147.612 | μmol/L | 32.4174 | °C | 1016 | hPa | Humid | 35 | 0 | 0 | 22.53 | 118172.417 | 443435.3472 | 38.5 | 45
703943 | 2018-04-21 09:52 | 1.6466 | Oxy4 (PSt7-10) | 2018-04-04 12:25 | default | 147.6352 | μmol/L | 32.4152 | °C | 1016 | hPa | Humid | 35 | 0 | 0 | 22.529 | 118169.8204 | 443438.0627 | 38.5 | 45
703957 | 2018-04-21 09:52 | 1.6627 | Oxy4 (PSt7-10) | 2018-04-04 12:25 | default | 147.6253 | μmol/L | 32.4146 | °C | 1016 | hPa | Humid | 35 | 0 | 0 | 22.53 | 118174.8502 | 443423.4358 | 38.5 | 45
703964 | 2018-04-21 09:52 | 1.6792 | Oxy4 (PSt7-10) | 2018-04-04 12:25 | default | 147.5894 | μmol/L | 32.4168 | °C | 1016 | hPa | Humid | 35 | 0 | 0 | 22.532 | 118174.6429 | 443433.594 | 38.5 | 45
703973 | 2018-04-21 09:52 | 1.6958 | Oxy4 (PSt7-10) | 2018-04-04 12:25 | default | 147.5932 | μmol/L | 32.4212 | °C | 1016 | hPa | Humid | 35 | 0 | 0 | 22.53 | 118169.2129 | 443429.3143 | 38.5 | 45
703990 | 2018-04-21 09:52 | 1.7125 | Oxy4 (PSt7-10) | 2018-04-04 12:25 | default | 147.6818 | μmol/L | 32.4056 | °C | 1016 | hPa | Humid | 35 | 0 | 0 | 22.529 | 118173.8339 | 443430.4182 | 38.5 | 45
703999 | 2018-04-21 09:52 | 1.7295 | Oxy4 (PSt7-10) | 2018-04-04 12:25 | default | 147.662 | μmol/L | 32.4044 | °C | 1016 | hPa | Humid | 35 | 0 | 0 | 22.531 | 118163.5774 | 443439.648 | 38.5 | 45
704006 | 2018-04-21 09:52 | 1.7461 | Oxy4 (PSt7-10) | 2018-04-04 12:25 | default | 147.6773 | μmol/L | 32.4013 | °C | 1016 | hPa | Humid | 35 | 0 | 0 | 22.531 | 118164.6187 | 443418.4562 | 38.5 | 45
704013 | 2018-04-21 09:52 | 1.7628 | Oxy4 (PSt7-10) | 2018-04-04 12:25 | default | 147.5984 | μmol/L | 32.4175 | °C | 1016 | hPa | Humid | 35 | 0 | 0 | 22.531 | 118164.4621 | 443414.7934 | 38.5 | 45
704030 | 2018-04-21 09:52 | 1.7796 | Oxy4 (PSt7-10) | 2018-04-04 12:25 | default | 147.648 | μmol/L | 32.4125 | °C | 1016 | hPa | Humid | 35 | 0 | 0 | 22.529 | 118159.0241 | 443416.0669 | 38.5 | 45
704035 | 2018-04-21 09:52 | 1.7958 | Oxy4 (PSt7-10) | 2018-04-04 12:25 | default | 147.6601 | μmol/L | 32.41 | °C | 1016 | hPa | Humid | 35 | 0 | 0 | 22.529 | 118169.7966 | 443418.3787 | 38.5 | 45
704049 | 2018-04-21 09:52 | 1.8126 | Oxy4 (PSt7-10) | 2018-04-04 12:25 | default | 147.6649 | μmol/L | 32.4012 | °C | 1016 | hPa | Humid | 35 | 0 | 0 | 22.532 | 118168.379 | 443401.6952 | 38.5 | 45
704052 | 2018-04-21 09:52 | 1.8299 | Oxy4 (PSt7-10) | 2018-04-04 12:25 | default | 147.6411 | μmol/L | 32.4009 | °C | 1016 | hPa | Humid | 35 | 0 | 0 | 22.534 | 118164.7649 | 443393.6904 | 38.5 | 45
704063 | 2018-04-21 09:52 | 1.8461 | Oxy4 (PSt7-10) | 2018-04-04 12:25 | default | 147.6118 | μmol/L | 32.4096 | °C | 1016 | hPa | Humid | 35 | 0 | 0 | 22.533 | 118176.8178 | 443399.9663 | 38.5 | 45
704080 | 2018-04-21 09:52 | 1.8629 | Oxy4 (PSt7-10) | 2018-04-04 12:25 | default | 147.7008 | μmol/L | 32.4016 | °C | 1016 | hPa | Humid | 35 | 0 | 0 | 22.529 | 118174.495 | 443404.4344 | 38.5 | 45
704088 | 2018-04-21 09:52 | 1.879 | Oxy4 (PSt7-10) | 2018-04-04 12:25 | default | 147.586 | μmol/L | 32.4149 | °C | 1016 | hPa | Humid | 35 | 0 | 0 | 22.533 | 118162.0733 | 443388.5073 | 38.5 | 45
704100 | 2018-04-21 09:52 | 1.8965 | Oxy4 (PSt7-10) | 2018-04-04 12:25 | default | 147.7282 | μmol/L | 32.396 | °C | 1016 | hPa | Humid | 35 | 0 | 0 | 22.529 | 118162.5617 | 443386.0598 | 38.5 | 45
704105 | 2018-04-21 09:52 | 1.9127 | Oxy4 (PSt7-10) | 2018-04-04 12:25 | default | 147.691 | μmol/L | 32.3906 | °C | 1016 | hPa | Humid | 35 | 0 | 0 | 22.534 | 118161.497 | 443368.2161 | 38.5 | 45
704116 | 2018-04-21 09:52 | 1.9298 | Oxy4 (PSt7-10) | 2018-04-04 12:25 | default | 147.7413 | μmol/L | 32.3906 | °C | 1016 | hPa | Humid | 35 | 0 | 0 | 22.53 | 118155.3537 | 443375.0285 | 38.5 | 45
704128 | 2018-04-21 09:52 | 1.9464 | Oxy4 (PSt7-10) | 2018-04-04 12:25 | default | 147.6233 | μmol/L | 32.4098 | °C | 1016 | hPa | Humid | 35 | 0 | 0 | 22.532 | 118137.6821 | 443360.768 | 38.5 | 45
704132 | 2018-04-21 09:52 | 1.9624 | Oxy4 (PSt7-10) | 2018-04-04 12:25 | default | 147.4909 | μmol/L | 32.4293 | °C | 1016 | hPa | Humid | 35 | 0 | 0 | 22.535 | 118148.237 | 443359.9486 | 38.5 | 45
704145 | 2018-04-21 09:52 | 1.9797 | Oxy4 (PSt7-10) | 2018-04-04 12:25 | default | 147.6184 | μmol/L | 32.4082 | °C | 1016 | hPa | Humid | 35 | 0 | 0 | 22.533 | 118145.8386 | 443370.7638 | 38.5 | 45
704153 | 2018-04-21 09:52 | 1.9958 | Oxy4 (PSt7-10) | 2018-04-04 12:25 | default | 147.6815 | μmol/L | 32.4135 | °C | 1016 | hPa | Humid | 35 | 0 | 0 | 22.526 | 118136.0009 | 443359.7063 | 38.5 | 45
704164 | 2018-04-21 09:52 | 2.013 | Oxy4 (PSt7-10) | 2018-04-04 12:25 | default | 147.6253 | μmol/L | 32.4172 | °C | 1016 | hPa | Humid | 35 | 0 | 0 | 22.529 | 118146.4067 | 443369.6506 | 38.5 | 45
704173 | 2018-04-21 09:52 | 2.0295 | Oxy4 (PSt7-10) | 2018-04-04 12:25 | default | 147.6297 | μmol/L | 32.4085 | °C | 1016 | hPa | Humid | 35 | 0 | 0 | 22.532 | 118151.8202 | 443352.6467 | 38.5 | 45
704183 | 2018-04-21 09:52 | 2.0459 | Oxy4 (PSt7-10) | 2018-04-04 12:25 | default | 147.5051 | μmol/L | 32.4238 | °C | 1016 | hPa | Humid | 35 | 0 | 0 | 22.536 | 118140.7547 | 443350.7537 | 38.5 | 45
704201 | 2018-04-21 09:52 | 2.0626 | Oxy4 (PSt7-10) | 2018-04-04 12:25 | default | 147.6396 | μmol/L | 32.4038 | °C | 1016 | hPa | Humid | 35 | 0 | 0 | 22.533 | 118147.2712 | 443362.6121 | 38.5 | 45
704211 | 2018-04-21 09:52 | 2.0796 | Oxy4 (PSt7-10) | 2018-04-04 12:25 | default | 147.6732 | μmol/L | 32.4021 | °C | 1016 | hPa | Humid | 35 | 0 | 0 | 22.531 | 118138.2089 | 443385.7676 | 38.5 | 45
704216 | 2018-04-21 09:52 | 2.0964 | Oxy4 (PSt7-10) | 2018-04-04 12:25 | default | 147.5077 | μmol/L | 32.4258 | °C | 1016 | hPa | Humid | 35 | 0 | 0 | 22.535 | 118136.0328 | 443368.003 | 38.5 | 45
704226 | 2018-04-21 09:52 | 2.1134 | Oxy4 (PSt7-10) | 2018-04-04 12:25 | default | 147.5771 | μmol/L | 32.4167 | °C | 1016 | hPa | Humid | 35 | 0 | 0 | 22.533 | 118132.1506 | 443347.112 | 38.5 | 45
704241 | 2018-04-21 09:52 | 2.1296 | Oxy4 (PSt7-10) | 2018-04-04 12:25 | default | 147.636 | μmol/L | 32.4098 | °C | 1016 | hPa | Humid | 35 | 0 | 0 | 22.531 | 118132.0423 | 443352.7386 | 38.5 | 45
704243 | 2018-04-21 09:52 | 2.1457 | Oxy4 (PSt7-10) | 2018-04-04 12:25 | default | 147.6779 | μmol/L | 32.4011 | °C | 1016 | hPa | Humid | 35 | 0 | 0 | 22.531 | 118135.1031 | 443345.6785 | 38.5 | 45
704256 | 2018-04-21 09:52 | 2.1628 | Oxy4 (PSt7-10) | 2018-04-04 12:25 | default | 147.5898 | μmol/L | 32.4063 | °C | 1016 | hPa | Humid | 35 | 0 | 0 | 22.536 | 118125.5346 | 443358.1134 | 38.5 | 45
704265 | 2018-04-21 09:52 | 2.1792 | Oxy4 (PSt7-10) | 2018-04-04 12:25 | default | 147.5851 | μmol/L | 32.4125 | °C | 1016 | hPa | Humid | 35 | 0 | 0 | 22.534 | 118122.2292 | 443342.3987 | 38.5 | 45
704272 | 2018-04-21 09:52 | 2.1963 | Oxy4 (PSt7-10) | 2018-04-04 12:25 | default | 147.6056 | μmol/L | 32.4108 | °C | 1016 | hPa | Humid | 35 | 0 | 0 | 22.533 | 118110.4992 | 443348.5258 | 38.5 | 45
704284 | 2018-04-21 09:52 | 2.2127 | Oxy4 (PSt7-10) | 2018-04-04 12:25 | default | 147.6869 | μmol/L | 32.3967 | °C | 1016 | hPa | Humid | 35 | 0 | 0 | 22.532 | 118116.4858 | 443335.2416 | 38.5 | 45
704293 | 2018-04-21 09:52 | 2.2291 | Oxy4 (PSt7-10) | 2018-04-04 12:25 | default | 147.6675 | μmol/L | 32.4007 | °C | 1016 | hPa | Humid | 35 | 0 | 0 | 22.532 | 118111.3385 | 443332.2391 | 38.5 | 45
704304 | 2018-04-21 09:53 | 2.2459 | Oxy4 (PSt7-10) | 2018-04-04 12:25 | default | 147.4871 | μmol/L | 32.4275 | °C | 1016 | hPa | Humid | 35 | 0 | 0 | 22.536 | 118104.7232 | 443344.579 | 38.5 | 45
704312 | 2018-04-21 09:53 | 2.2624 | Oxy4 (PSt7-10) | 2018-04-04 12:25 | default | 147.5873 | μmol/L | 32.4146 | °C | 1016 | hPa | Humid | 35 | 0 | 0 | 22.533 | 118095.6115 | 443314.1945 | 38.5 | 45
704325 | 2018-04-21 09:53 | 2.2791 | Oxy4 (PSt7-10) | 2018-04-04 12:25 | default | 147.5746 | μmol/L | 32.4094 | °C | 1016 | hPa | Humid | 35 | 0 | 0 | 22.536 | 118100.1684 | 443323.6263 | 38.5 | 45
704336 | 2018-04-21 09:53 | 2.296 | Oxy4 (PSt7-10) | 2018-04-04 12:25 | default | 147.5964 | μmol/L | 32.4127 | °C | 1016 | hPa | Humid | 35 | 0 | 0 | 22.533 | 118100.176 | 443307.2165 | 38.5 | 45
704348 | 2018-04-21 09:53 | 2.3129 | Oxy4 (PSt7-10) | 2018-04-04 12:25 | default | 147.5912 | μmol/L | 32.4138 | °C | 1016 | hPa | Humid | 35 | 0 | 0 | 22.533 | 118096.2885 | 443323.432 | 38.5 | 45
704354 | 2018-04-21 09:53 | 2.3293 | Oxy4 (PSt7-10) | 2018-04-04 12:25 | default | 147.5223 | μmol/L | 32.415 | °C | 1016 | hPa | Humid | 35 | 0 | 0 | 22.538 | 118100.9418 | 443320.8007 | 38.5 | 45
704365 | 2018-04-21 09:53 | 2.3458 | Oxy4 (PSt7-10) | 2018-04-04 12:25 | default | 147.6028 | μmol/L | 32.4114 | °C | 1016 | hPa | Humid | 35 | 0 | 0 | 22.533 | 118100.3537 | 443321.9174 | 38.5 | 45
704374 | 2018-04-21 09:53 | 2.3625 | Oxy4 (PSt7-10) | 2018-04-04 12:25 | default | 147.6215 | μmol/L | 32.3997 | °C | 1016 | hPa | Humid | 35 | 0 | 0 | 22.536 | 118100.6912 | 443313.7963 | 38.5 | 45
704390 | 2018-04-21 09:53 | 2.3797 | Oxy4 (PSt7-10) | 2018-04-04 12:25 | default | 147.6217 | μmol/L | 32.4049 | °C | 1016 | hPa | Humid | 35 | 0 | 0 | 22.534 | 118102.8871 | 443319.8827 | 38.5 | 45
704399 | 2018-04-21 09:53 | 2.3963 | Oxy4 (PSt7-10) | 2018-04-04 12:25 | default | 147.5685 | μmol/L | 32.4107 | °C | 1016 | hPa | Humid | 35 | 0 | 0 | 22.536 | 118102.6726 | 443303.4623 | 38.5 | 45
704406 | 2018-04-21 09:53 | 2.4127 | Oxy4 (PSt7-10) | 2018-04-04 12:25 | default | 147.5931 | μmol/L | 32.4056 | °C | 1016 | hPa | Humid | 35 | 0 | 0 | 22.536 | 118111.0689 | 443314.9758 | 38.5 | 45
704419 | 2018-04-21 09:53 | 2.4298 | Oxy4 (PSt7-10) | 2018-04-04 12:25 | default | 147.5517 | μmol/L | 32.4142 | °C | 1016 | hPa | Humid | 35 | 0 | 0 | 22.536 | 118096.9367 | 443301.8673 | 38.5 | 45
704424 | 2018-04-21 09:53 | 2.4461 | Oxy4 (PSt7-10) | 2018-04-04 12:25 | default | 147.5872 | μmol/L | 32.4042 | °C | 1016 | hPa | Humid | 35 | 0 | 0 | 22.537 | 118102.1654 | 443302.325 | 38.5 | 45
704434 | 2018-04-21 09:53 | 2.4623 | Oxy4 (PSt7-10) | 2018-04-04 12:25 | default | 147.5879 | μmol/L | 32.4067 | °C | 1016 | hPa | Humid | 35 | 0 | 0 | 22.536 | 118108.1652 | 443308.0772 | 38.5 | 45
704445 | 2018-04-21 09:53 | 2.4792 | Oxy4 (PSt7-10) | 2018-04-04 12:25 | default | 147.5882 | μmol/L | 32.4092 | °C | 1016 | hPa | Humid | 35 | 0 | 0 | 22.535 | 118113.3993 | 443297.8753 | 38.5 | 45
704456 | 2018-04-21 09:53 | 2.4961 | Oxy4 (PSt7-10) | 2018-04-04 12:25 | default | 147.5345 | μmol/L | 32.4125 | °C | 1016 | hPa | Humid | 35 | 0 | 0 | 22.538 | 118114.4678 | 443304.2889 | 38.5 | 45
704470 | 2018-04-21 09:53 | 2.5125 | Oxy4 (PSt7-10) | 2018-04-04 12:25 | default | 147.5736 | μmol/L | 32.407 | °C | 1016 | hPa | Humid | 35 | 0 | 0 | 22.537 | 118129.1734 | 443308.1554 | 38.5 | 45
704472 | 2018-04-21 09:53 | 2.5293 | Oxy4 (PSt7-10) | 2018-04-04 12:25 | default | 147.5746 | μmol/L | 32.4068 | °C | 1016 | hPa | Humid | 35 | 0 | 0 | 22.537 | 118131.0336 | 443295.3552 | 38.5 | 45
704482 | 2018-04-21 09:53 | 2.5456 | Oxy4 (PSt7-10) | 2018-04-04 12:25 | default | 147.6364 | μmol/L | 32.394 | °C | 1016 | hPa | Humid | 35 | 0 | 0 | 22.537 | 118125.3522 | 443301.9052 | 38.5 | 45
704496 | 2018-04-21 09:53 | 2.5626 | Oxy4 (PSt7-10) | 2018-04-04 12:25 | default | 147.5213 | μmol/L | 32.4178 | °C | 1016 | hPa | Humid | 35 | 0 | 0 | 22.537 | 118124.7496 | 443279.1881 | 38.5 | 45
704504 | 2018-04-21 09:53 | 2.5791 | Oxy4 (PSt7-10) | 2018-04-04 12:25 | default | 147.5423 | μmol/L | 32.4187 | °C | 1016 | hPa | Humid | 35 | 0 | 0 | 22.535 | 118125.6821 | 443292.3377 | 38.5 | 45
704516 | 2018-04-21 09:53 | 2.5964 | Oxy4 (PSt7-10) | 2018-04-04 12:25 | default | 147.5262 | μmol/L | 32.4194 | °C | 1016 | hPa | Humid | 35 | 0 | 0 | 22.536 | 118123.0337 | 443294.1423 | 38.5 | 45
704529 | 2018-04-21 09:53 | 2.6128 | Oxy4 (PSt7-10) | 2018-04-04 12:25 | default | 147.5379 | μmol/L | 32.4065 | °C | 1016 | hPa | Humid | 35 | 0 | 0 | 22.54 | 118113.8508 | 443292.9431 | 38.5 | 45
704532 | 2018-04-21 09:53 | 2.6292 | Oxy4 (PSt7-10) | 2018-04-04 12:25 | default | 147.6418 | μmol/L | 32.3981 | °C | 1016 | hPa | Humid | 35 | 0 | 0 | 22.535 | 118112.5015 | 443293.6128 | 38.5 | 45
704542 | 2018-04-21 09:53 | 2.6463 | Oxy4 (PSt7-10) | 2018-04-04 12:25 | default | 147.5674 | μmol/L | 32.4135 | °C | 1016 | hPa | Humid | 35 | 0 | 0 | 22.535 | 118102.1163 | 443278.9354 | 38.5 | 45
704560 | 2018-04-21 09:53 | 2.6632 | Oxy4 (PSt7-10) | 2018-04-04 12:25 | default | 147.5385 | μmol/L | 32.4117 | °C | 1016 | hPa | Humid | 35 | 0 | 0 | 22.538 | 118095.6121 | 443279.3531 | 38.5 | 45
704570 | 2018-04-21 09:53 | 2.6792 | Oxy4 (PSt7-10) | 2018-04-04 12:25 | default | 147.5229 | μmol/L | 32.4044 | °C | 1016 | hPa | Humid | 35 | 0 | 0 | 22.542 | 118096.8946 | 443270.6466 | 38.5 | 45
704574 | 2018-04-21 09:53 | 2.6963 | Oxy4 (PSt7-10) | 2018-04-04 12:25 | default | 147.6066 | μmol/L | 32.4002 | °C | 1016 | hPa | Humid | 35 | 0 | 0 | 22.537 | 118095.5294 | 443279.6617 | 38.5 | 45
704586 | 2018-04-21 09:53 | 2.7129 | Oxy4 (PSt7-10) | 2018-04-04 12:25 | default | 147.654 | μmol/L | 32.3956 | °C | 1016 | hPa | Humid | 35 | 0 | 0 | 22.535 | 118097.4098 | 443264.1565 | 38.5 | 45
704597 | 2018-04-21 09:53 | 2.7301 | Oxy4 (PSt7-10) | 2018-04-04 12:25 | default | 147.5986 | μmol/L | 32.4097 | °C | 1016 | hPa | Humid | 35 | 0 | 0 | 22.534 | 118095.0579 | 443268.1122 | 38.5 | 45
704604 | 2018-04-21 09:53 | 2.7464 | Oxy4 (PSt7-10) | 2018-04-04 12:25 | default | 147.5168 | μmol/L | 32.4161 | °C | 1016 | hPa | Humid | 35 | 0 | 0 | 22.538 | 118079.8668 | 443247.8255 | 38.5 | 45
704619 | 2018-04-21 09:53 | 2.7626 | Oxy4 (PSt7-10) | 2018-04-04 12:25 | default | 147.5448 | μmol/L | 32.4208 | °C | 1016 | hPa | Humid | 35 | 0 | 0 | 22.534 | 118083.3199 | 443259.5081 | 38.5 | 45
704625 | 2018-04-21 09:53 | 2.7794 | Oxy4 (PSt7-10) | 2018-04-04 12:25 | default | 147.5793 | μmol/L | 32.4032 | °C | 1016 | hPa | Humid | 35 | 0 | 0 | 22.538 | 118069.9816 | 443265.2052 | 38.5 | 45
704641 | 2018-04-21 09:53 | 2.7964 | Oxy4 (PSt7-10) | 2018-04-04 12:25 | default | 147.6168 | μmol/L | 32.3928 | °C | 1016 | hPa | Humid | 35 | 0 | 0 | 22.539 | 118066.3614 | 443249.0807 | 38.5 | 45
704646 | 2018-04-21 09:53 | 2.813 | Oxy4 (PSt7-10) | 2018-04-04 12:25 | default | 147.6361 | μmol/L | 32.3967 | °C | 1016 | hPa | Humid | 35 | 0 | 0 | 22.536 | 118070.9455 | 443253.7524 | 38.5 | 45
704658 | 2018-04-21 09:53 | 2.829 | Oxy4 (PSt7-10) | 2018-04-04 12:25 | default | 147.6689 | μmol/L | 32.3978 | °C | 1016 | hPa | Humid | 35 | 0 | 0 | 22.533 | 118059.557 | 443264.6827 | 38.5 | 45
704666 | 2018-04-21 09:53 | 2.8461 | Oxy4 (PSt7-10) | 2018-04-04 12:25 | default | 147.5741 | μmol/L | 32.4043 | °C | 1016 | hPa | Humid | 35 | 0 | 0 | 22.538 | 118063.6446 | 443258.178 | 38.5 | 45
704679 | 2018-04-21 09:53 | 2.8632 | Oxy4 (PSt7-10) | 2018-04-04 12:25 | default | 147.5894 | μmol/L | 32.3959 | °C | 1016 | hPa | Humid | 35 | 0 | 0 | 22.54 | 118059.8926 | 443242.8533 | 38.5 | 45
704686 | 2018-04-21 09:53 | 2.8797 | Oxy4 (PSt7-10) | 2018-04-04 12:25 | default | 147.6058 | μmol/L | 32.4004 | °C | 1016 | hPa | Humid | 35 | 0 | 0 | 22.537 | 118059.9423 | 443252.4692 | 38.5 | 45
704699 | 2018-04-21 09:53 | 2.8965 | Oxy4 (PSt7-10) | 2018-04-04 12:25 | default | 147.5466 | μmol/L | 32.4126 | °C | 1016 | hPa | Humid | 35 | 0 | 0 | 22.537 | 118062.1377 | 443246.6173 | 38.5 | 45
704706 | 2018-04-21 09:53 | 2.9129 | Oxy4 (PSt7-10) | 2018-04-04 12:25 | default | 147.5052 | μmol/L | 32.4133 | °C | 1016 | hPa | Humid | 35 | 0 | 0 | 22.54 | 118060.5825 | 443240.6526 | 38.5 | 45
704713 | 2018-04-21 09:53 | 2.9296 | Oxy4 (PSt7-10) | 2018-04-04 12:25 | default | 147.6037 | μmol/L | 32.4008 | °C | 1016 | hPa | Humid | 35 | 0 | 0 | 22.537 | 118058.5095 | 443231.6344 | 38.5 | 45
704729 | 2018-04-21 09:53 | 2.9459 | Oxy4 (PSt7-10) | 2018-04-04 12:25 | default | 147.6226 | μmol/L | 32.3969 | °C | 1016 | hPa | Humid | 35 | 0 | 0 | 22.537 | 118052.5883 | 443233.3 | 38.5 | 45
704735 | 2018-04-21 09:53 | 2.9624 | Oxy4 (PSt7-10) | 2018-04-04 12:25 | default | 147.5113 | μmol/L | 32.4173 | °C | 1016 | hPa | Humid | 35 | 0 | 0 | 22.538 | 118054.3379 | 443210.5526 | 38.5 | 45
704747 | 2018-04-21 09:53 | 2.9791 | Oxy4 (PSt7-10) | 2018-04-04 12:25 | default | 147.5796 | μmol/L | 32.3979 | °C | 1016 | hPa | Humid | 35 | 0 | 0 | 22.54 | 118047.5887 | 443233.4132 | 38.5 | 45
704756 | 2018-04-21 09:53 | 2.9963 | Oxy4 (PSt7-10) | 2018-04-04 12:25 | default | 147.5669 | μmol/L | 32.4058 | °C | 1016 | hPa | Humid | 35 | 0 | 0 | 22.538 | 118066.2564 | 443227.2303 | 38.5 | 45
704769 | 2018-04-21 09:53 | 3.0127 | Oxy4 (PSt7-10) | 2018-04-04 12:25 | default | 147.5996 | μmol/L | 32.4068 | °C | 1016 | hPa | Humid | 35 | 0 | 0 | 22.535 | 118056.7287 | 443225.0164 | 38.5 | 45
704780 | 2018-04-21 09:53 | 3.0295 | Oxy4 (PSt7-10) | 2018-04-04 12:25 | default | 147.5328 | μmol/L | 32.4076 | °C | 1016 | hPa | Humid | 35 | 0 | 0 | 22.54 | 118064.5879 | 443235.807 | 38.5 | 45
704784 | 2018-04-21 09:53 | 3.0459 | Oxy4 (PSt7-10) | 2018-04-04 12:25 | default | 147.4642 | μmol/L | 32.4139 | °C | 1016 | hPa | Humid | 35 | 0 | 0 | 22.543 | 118063.7881 | 443212.8485 | 38.5 | 45
704797 | 2018-04-21 09:53 | 3.0627 | Oxy4 (PSt7-10) | 2018-04-04 12:25 | default | 147.5348 | μmol/L | 32.4072 | °C | 1016 | hPa | Humid | 35 | 0 | 0 | 22.54 | 118060.0501 | 443197.3888 | 38.5 | 45
704806 | 2018-04-21 09:53 | 3.0797 | Oxy4 (PSt7-10) | 2018-04-04 12:25 | default | 147.5361 | μmol/L | 32.4121 | °C | 1016 | hPa | Humid | 35 | 0 | 0 | 22.538 | 118058.7446 | 443205.1593 | 38.5 | 45
704815 | 2018-04-21 09:53 | 3.0965 | Oxy4 (PSt7-10) | 2018-04-04 12:25 | default | 147.6138 | μmol/L | 32.3935 | °C | 1016 | hPa | Humid | 35 | 0 | 0 | 22.539 | 118050.2956 | 443192.7001 | 38.5 | 45
704829 | 2018-04-21 09:53 | 3.1129 | Oxy4 (PSt7-10) | 2018-04-04 12:25 | default | 147.5283 | μmol/L | 32.4085 | °C | 1016 | hPa | Humid | 35 | 0 | 0 | 22.54 | 118060.0424 | 443171.721 | 38.5 | 45
704839 | 2018-04-21 09:53 | 3.1298 | Oxy4 (PSt7-10) | 2018-04-04 12:25 | default | 147.5112 | μmol/L | 32.4095 | °C | 1016 | hPa | Humid | 35 | 0 | 0 | 22.541 | 118048.9871 | 443188.0645 | 38.5 | 45
704847 | 2018-04-21 09:53 | 3.1466 | Oxy4 (PSt7-10) | 2018-04-04 12:25 | default | 147.5181 | μmol/L | 32.408 | °C | 1016 | hPa | Humid | 35 | 0 | 0 | 22.541 | 118047.0109 | 443196.013 | 38.5 | 45
704852 | 2018-04-21 09:53 | 3.1627 | Oxy4 (PSt7-10) | 2018-04-04 12:25 | default | 147.5497 | μmol/L | 32.3989 | °C | 1016 | hPa | Humid | 35 | 0 | 0 | 22.542 | 118044.0518 | 443171.8917 | 38.5 | 45
704867 | 2018-04-21 09:53 | 3.1796 | Oxy4 (PSt7-10) | 2018-04-04 12:25 | default | 147.5854 | μmol/L | 32.3967 | °C | 1016 | hPa | Humid | 35 | 0 | 0 | 22.54 | 118042.4957 | 443184.1155 | 38.5 | 45
704873 | 2018-04-21 09:53 | 3.1963 | Oxy4 (PSt7-10) | 2018-04-04 12:25 | default | 147.4793 | μmol/L | 32.416 | °C | 1016 | hPa | Humid | 35 | 0 | 0 | 22.541 | 118031.6968 | 443175.4913 | 38.5 | 45
704887 | 2018-04-21 09:53 | 3.2131 | Oxy4 (PSt7-10) | 2018-04-04 12:25 | default | 147.4611 | μmol/L | 32.4224 | °C | 1016 | hPa | Humid | 35 | 0 | 0 | 22.54 | 118038.0615 | 443172.5533 | 38.5 | 45
704893 | 2018-04-21 09:53 | 3.2291 | Oxy4 (PSt7-10) | 2018-04-04 12:25 | default | 147.4667 | μmol/L | 32.4187 | °C | 1016 | hPa | Humid | 35 | 0 | 0 | 22.541 | 118028.2829 | 443179.7243 | 38.5 | 45
704910 | 2018-04-21 09:54 | 3.2463 | Oxy4 (PSt7-10) | 2018-04-04 12:25 | default | 147.5229 | μmol/L | 32.4227 | °C | 1016 | hPa | Humid | 35 | 0 | 0 | 22.535 | 118034.2558 | 443186.1219 | 38.5 | 45
704917 | 2018-04-21 09:54 | 3.2625 | Oxy4 (PSt7-10) | 2018-04-04 12:25 | default | 147.5037 | μmol/L | 32.411 | °C | 1016 | hPa | Humid | 35 | 0 | 0 | 22.541 | 118032.1842 | 443164.715 | 38.5 | 45
704925 | 2018-04-21 09:54 | 3.2793 | Oxy4 (PSt7-10) | 2018-04-04 12:25 | default | 147.5164 | μmol/L | 32.411 | °C | 1016 | hPa | Humid | 35 | 0 | 0 | 22.54 | 118026.7301 | 443151.9839 | 38.5 | 45
704934 | 2018-04-21 09:54 | 3.2965 | Oxy4 (PSt7-10) | 2018-04-04 12:25 | default | 147.5469 | μmol/L | 32.4178 | °C | 1016 | hPa | Humid | 35 | 0 | 0 | 22.535 | 118031.4971 | 443164.2992 | 38.5 | 45
704948 | 2018-04-21 09:54 | 3.3126 | Oxy4 (PSt7-10) | 2018-04-04 12:25 | default | 147.5276 | μmol/L | 32.4113 | °C | 1016 | hPa | Humid | 35 | 0 | 0 | 22.539 | 118027.4748 | 443175.1223 | 38.5 | 45
704952 | 2018-04-21 09:54 | 3.3296 | Oxy4 (PSt7-10) | 2018-04-04 12:25 | default | 147.4879 | μmol/L | 32.4195 | °C | 1016 | hPa | Humid | 35 | 0 | 0 | 22.539 | 118032.488 | 443169.6503 | 38.5 | 45
704962 | 2018-04-21 09:54 | 3.3461 | Oxy4 (PSt7-10) | 2018-04-04 12:25 | default | 147.4939 | μmol/L | 32.4078 | °C | 1016 | hPa | Humid | 35 | 0 | 0 | 22.543 | 118027.215 | 443140.0448 | 38.5 | 45
704978 | 2018-04-21 09:54 | 3.3626 | Oxy4 (PSt7-10) | 2018-04-04 12:25 | default | 147.4925 | μmol/L | 32.4185 | °C | 1016 | hPa | Humid | 35 | 0 | 0 | 22.539 | 118029.2607 | 443167.5897 | 38.5 | 45
704989 | 2018-04-21 09:54 | 3.3799 | Oxy4 (PSt7-10) | 2018-04-04 12:25 | default | 147.5149 | μmol/L | 32.4113 | °C | 1016 | hPa | Humid | 35 | 0 | 0 | 22.54 | 118033.9981 | 443165.2647 | 38.5 | 45
704995 | 2018-04-21 09:54 | 3.3959 | Oxy4 (PSt7-10) | 2018-04-04 12:25 | default | 147.4711 | μmol/L | 32.4125 | °C | 1016 | hPa | Humid | 35 | 0 | 0 | 22.543 | 118032.6806 | 443138.5839 | 38.5 | 45
705006 | 2018-04-21 09:54 | 3.4128 | Oxy4 (PSt7-10) | 2018-04-04 12:25 | default | 147.4875 | μmol/L | 32.4091 | °C | 1016 | hPa | Humid | 35 | 0 | 0 | 22.543 | 118031.8996 | 443144.2058 | 38.5 | 45
705016 | 2018-04-21 09:54 | 3.4294 | Oxy4 (PSt7-10) | 2018-04-04 12:25 | default | 147.5495 | μmol/L | 32.4068 | °C | 1016 | hPa | Humid | 35 | 0 | 0 | 22.539 | 118036.2905 | 443159.7431 | 38.5 | 45
705028 | 2018-04-21 09:54 | 3.4461 | Oxy4 (PSt7-10) | 2018-04-04 12:25 | default | 147.5825 | μmol/L | 32.3973 | °C | 1016 | hPa | Humid | 35 | 0 | 0 | 22.54 | 118044.8838 | 443150.0367 | 38.5 | 45
705032 | 2018-04-21 09:54 | 3.4628 | Oxy4 (PSt7-10) | 2018-04-04 12:25 | default | 147.575 | μmol/L | 32.3989 | °C | 1016 | hPa | Humid | 35 | 0 | 0 | 22.54 | 118036.8838 | 443154.8263 | 38.5 | 45
705050 | 2018-04-21 09:54 | 3.4796 | Oxy4 (PSt7-10) | 2018-04-04 12:25 | default | 147.4978 | μmol/L | 32.4096 | °C | 1016 | hPa | Humid | 35 | 0 | 0 | 22.542 | 118043.765 | 443150.6961 | 38.5 | 45
705053 | 2018-04-21 09:54 | 3.4959 | Oxy4 (PSt7-10) | 2018-04-04 12:25 | default | 147.4881 | μmol/L | 32.4064 | °C | 1016 | hPa | Humid | 35 | 0 | 0 | 22.544 | 118028.9605 | 443127.6236 | 38.5 | 45
705062 | 2018-04-21 09:54 | 3.5129 | Oxy4 (PSt7-10) | 2018-04-04 12:25 | default | 147.5495 | μmol/L | 32.3937 | °C | 1016 | hPa | Humid | 35 | 0 | 0 | 22.544 | 118028.0795 | 443135.4264 | 38.5 | 45
705073 | 2018-04-21 09:54 | 3.5291 | Oxy4 (PSt7-10) | 2018-04-04 12:25 | default | 147.4105 | μmol/L | 32.4198 | °C | 1016 | hPa | Humid | 35 | 0 | 0 | 22.545 | 118023.8173 | 443131.9011 | 38.5 | 45
705087 | 2018-04-21 09:54 | 3.5503 | Oxy4 (PSt7-10) | 2018-04-04 12:25 | default | 147.4044 | μmol/L | 32.4211 | °C | 1016 | hPa | Humid | 35 | 0 | 0 | 22.545 | 118028.3414 | 443130.87 | 38.5 | 45
705096 | 2018-04-21 09:54 | 3.5624 | Oxy4 (PSt7-10) | 2018-04-04 12:25 | default | 147.45 | μmol/L | 32.4143 | °C | 1016 | hPa | Humid | 35 | 0 | 0 | 22.544 | 118013.3585 | 443117.947 | 38.5 | 45
705106 | 2018-04-21 09:54 | 3.5792 | Oxy4 (PSt7-10) | 2018-04-04 12:25 | default | 147.4725 | μmol/L | 32.4201 | °C | 1016 | hPa | Humid | 35 | 0 | 0 | 22.54 | 118016.3498 | 443118.4606 | 38.5 | 45
705119 | 2018-04-21 09:54 | 3.5966 | Oxy4 (PSt7-10) | 2018-04-04 12:25 | default | 147.4369 | μmol/L | 32.417 | °C | 1016 | hPa | Humid | 35 | 0 | 0 | 22.544 | 118017.6421 | 443119.2677 | 38.5 | 45
705126 | 2018-04-21 09:54 | 3.6141 | Oxy4 (PSt7-10) | 2018-04-04 12:25 | default | 147.4757 | μmol/L | 32.4116 | °C | 1016 | hPa | Humid | 35 | 0 | 0 | 22.543 | 118014.3517 | 443123.3503 | 38.5 | 45
705132 | 2018-04-21 09:54 | 3.6296 | Oxy4 (PSt7-10) | 2018-04-04 12:25 | default | 147.3993 | μmol/L | 32.4169 | °C | 1016 | hPa | Humid | 35 | 0 | 0 | 22.547 | 118007.2488 | 443109.7519 | 38.5 | 45
705142 | 2018-04-21 09:54 | 3.6459 | Oxy4 (PSt7-10) | 2018-04-04 12:25 | default | 147.4545 | μmol/L | 32.416 | °C | 1016 | hPa | Humid | 35 | 0 | 0 | 22.543 | 118001.4797 | 443111.8947 | 38.5 | 45
705160 | 2018-04-21 09:54 | 3.6626 | Oxy4 (PSt7-10) | 2018-04-04 12:25 | default | 147.4573 | μmol/L | 32.4075 | °C | 1016 | hPa | Humid | 35 | 0 | 0 | 22.546 | 118011.87 | 443120.7493 | 38.5 | 45
705166 | 2018-04-21 09:54 | 3.6791 | Oxy4 (PSt7-10) | 2018-04-04 12:25 | default | 147.4076 | μmol/L | 32.4204 | °C | 1016 | hPa | Humid | 35 | 0 | 0 | 22.545 | 118009.6833 | 443110.114 | 38.5 | 45
705177 | 2018-04-21 09:54 | 3.6959 | Oxy4 (PSt7-10) | 2018-04-04 12:25 | default | 147.4561 | μmol/L | 32.413 | °C | 1016 | hPa | Humid | 35 | 0 | 0 | 22.544 | 118004.9405 | 443102.1035 | 38.5 | 45
705187 | 2018-04-21 09:54 | 3.7127 | Oxy4 (PSt7-10) | 2018-04-04 12:25 | default | 147.4478 | μmol/L | 32.4121 | °C | 1016 | hPa | Humid | 35 | 0 | 0 | 22.545 | 118008.7391 | 443114.9643 | 38.5 | 45
705194 | 2018-04-21 09:54 | 3.7292 | Oxy4 (PSt7-10) | 2018-04-04 12:25 | default | 147.5113 | μmol/L | 32.4068 | °C | 1016 | hPa | Humid | 35 | 0 | 0 | 22.542 | 118010.3855 | 443106.0418 | 38.5 | 45
705209 | 2018-04-21 09:54 | 3.7462 | Oxy4 (PSt7-10) | 2018-04-04 12:25 | default | 147.4766 | μmol/L | 32.4088 | °C | 1016 | hPa | Humid | 35 | 0 | 0 | 22.544 | 118022.353 | 443105.8753 | 38.5 | 45
705220 | 2018-04-21 09:54 | 3.7631 | Oxy4 (PSt7-10) | 2018-04-04 12:25 | default | 147.4996 | μmol/L | 32.404 | °C | 1016 | hPa | Humid | 35 | 0 | 0 | 22.544 | 118017.7869 | 443106.2427 | 38.5 | 45
705228 | 2018-04-21 09:54 | 3.7795 | Oxy4 (PSt7-10) | 2018-04-04 12:25 | default | 147.4634 | μmol/L | 32.4089 | °C | 1016 | hPa | Humid | 35 | 0 | 0 | 22.545 | 118019.596 | 443105.0024 | 38.5 | 45
705232 | 2018-04-21 09:54 | 3.7959 | Oxy4 (PSt7-10) | 2018-04-04 12:25 | default | 147.5081 | μmol/L | 32.4075 | °C | 1016 | hPa | Humid | 35 | 0 | 0 | 22.542 | 118014.318 | 443087.7268 | 38.5 | 45
705249 | 2018-04-21 09:54 | 3.8128 | Oxy4 (PSt7-10) | 2018-04-04 12:25 | default | 147.4567 | μmol/L | 32.4155 | °C | 1016 | hPa | Humid | 35 | 0 | 0 | 22.543 | 118017.784 | 443087.1485 | 38.5 | 45
705254 | 2018-04-21 09:54 | 3.8293 | Oxy4 (PSt7-10) | 2018-04-04 12:25 | default | 147.4555 | μmol/L | 32.4184 | °C | 1016 | hPa | Humid | 35 | 0 | 0 | 22.542 | 118029.3635 | 443089.7177 | 38.5 | 45
705264 | 2018-04-21 09:54 | 3.8457 | Oxy4 (PSt7-10) | 2018-04-04 12:25 | default | 147.3904 | μmol/L | 32.424 | °C | 1016 | hPa | Humid | 35 | 0 | 0 | 22.545 | 118024.6025 | 443075.6521 | 38.5 | 45
705278 | 2018-04-21 09:54 | 3.8625 | Oxy4 (PSt7-10) | 2018-04-04 12:25 | default | 147.4558 | μmol/L | 32.4105 | °C | 1016 | hPa | Humid | 35 | 0 | 0 | 22.545 | 118033.1995 | 443097.0296 | 38.5 | 45
705282 | 2018-04-21 09:54 | 3.8797 | Oxy4 (PSt7-10) | 2018-04-04 12:25 | default | 147.4075 | μmol/L | 32.4152 | °C | 1016 | hPa | Humid | 35 | 0 | 0 | 22.547 | 118028.1198 | 443087.6062 | 38.5 | 45
705296 | 2018-04-21 09:54 | 3.8959 | Oxy4 (PSt7-10) | 2018-04-04 12:25 | default | 147.5134 | μmol/L | 32.4038 | °C | 1016 | hPa | Humid | 35 | 0 | 0 | 22.543 | 118031.4471 | 443087.4054 | 38.5 | 45
705302 | 2018-04-21 09:54 | 3.9134 | Oxy4 (PSt7-10) | 2018-04-04 12:25 | default | 147.4168 | μmol/L | 32.4159 | °C | 1016 | hPa | Humid | 35 | 0 | 0 | 22.546 | 118038.6009 | 443104.5841 | 38.5 | 45
705316 | 2018-04-21 09:54 | 3.9293 | Oxy4 (PSt7-10) | 2018-04-04 12:25 | default | 147.4368 | μmol/L | 32.417 | °C | 1016 | hPa | Humid | 35 | 0 | 0 | 22.544 | 118035.1575 | 443091.6719 | 38.5 | 45
705326 | 2018-04-21 09:54 | 3.946 | Oxy4 (PSt7-10) | 2018-04-04 12:25 | default | 147.5164 | μmol/L | 32.4031 | °C | 1016 | hPa | Humid | 35 | 0 | 0 | 22.543 | 118030.566 | 443086.5804 | 38.5 | 45
705334 | 2018-04-21 09:54 | 3.9625 | Oxy4 (PSt7-10) | 2018-04-04 12:25 | default | 147.502 | μmol/L | 32.4009 | °C | 1016 | hPa | Humid | 35 | 0 | 0 | 22.545 | 118027.9111 | 443074.3451 | 38.5 | 45
705347 | 2018-04-21 09:54 | 3.9804 | Oxy4 (PSt7-10) | 2018-04-04 12:25 | default | 147.4468 | μmol/L | 32.4097 | °C | 1016 | hPa | Humid | 35 | 0 | 0 | 22.546 | 118031.5979 | 443077.1091 | 38.5 | 45
705353 | 2018-04-21 09:54 | 3.9958 | Oxy4 (PSt7-10) | 2018-04-04 12:25 | default | 147.3922 | μmol/L | 32.4158 | °C | 1016 | hPa | Humid | 35 | 0 | 0 | 22.548 | 118019.2659 | 443079.984 | 38.5 | 45
705363 | 2018-04-21 09:54 | 4.0123 | Oxy4 (PSt7-10) | 2018-04-04 12:25 | default | 147.4539 | μmol/L | 32.4108 | °C | 1016 | hPa | Humid | 35 | 0 | 0 | 22.545 | 118018.1713 | 443068.5868 | 38.5 | 45
705374 | 2018-04-21 09:54 | 4.0292 | Oxy4 (PSt7-10) | 2018-04-04 12:25 | default | 147.5083 | μmol/L | 32.4074 | °C | 1016 | hPa | Humid | 35 | 0 | 0 | 22.542 | 118009.2531 | 443068.4159 | 38.5 | 45
705387 | 2018-04-21 09:54 | 4.046 | Oxy4 (PSt7-10) | 2018-04-04 12:25 | default | 147.4237 | μmol/L | 32.4171 | °C | 1016 | hPa | Humid | 35 | 0 | 0 | 22.545 | 118005.9767 | 443066.6081 | 38.5 | 45
705400 | 2018-04-21 09:54 | 4.0631 | Oxy4 (PSt7-10) | 2018-04-04 12:25 | default | 147.4528 | μmol/L | 32.4085 | °C | 1016 | hPa | Humid | 35 | 0 | 0 | 22.546 | 118002.4347 | 443099.1286 | 38.5 | 45
705410 | 2018-04-21 09:54 | 4.0797 | Oxy4 (PSt7-10) | 2018-04-04 12:25 | default | 147.4952 | μmol/L | 32.4023 | °C | 1016 | hPa | Humid | 35 | 0 | 0 | 22.545 | 117997.8038 | 443068.2039 | 38.5 | 45
705419 | 2018-04-21 09:54 | 4.0959 | Oxy4 (PSt7-10) | 2018-04-04 12:25 | default | 147.4318 | μmol/L | 32.405 | °C | 1016 | hPa | Humid | 35 | 0 | 0 | 22.549 | 118000.3468 | 443082.1266 | 38.5 | 45
705423 | 2018-04-21 09:54 | 4.1127 | Oxy4 (PSt7-10) | 2018-04-04 12:25 | default | 147.4974 | μmol/L | 32.3966 | °C | 1016 | hPa | Humid | 35 | 0 | 0 | 22.547 | 118000.0283 | 443064.1816 | 38.5 | 45
705437 | 2018-04-21 09:54 | 4.13 | Oxy4 (PSt7-10) | 2018-04-04 12:25 | default | 147.413 | μmol/L | 32.4115 | °C | 1016 | hPa | Humid | 35 | 0 | 0 | 22.548 | 117992.2358 | 443063.1439 | 38.5 | 45
705451 | 2018-04-21 09:54 | 4.1462 | Oxy4 (PSt7-10) | 2018-04-04 12:25 | default | 147.3545 | μmol/L | 32.4262 | °C | 1016 | hPa | Humid | 35 | 0 | 0 | 22.547 | 117997.4564 | 443057.8778 | 38.5 | 45
705460 | 2018-04-21 09:54 | 4.1626 | Oxy4 (PSt7-10) | 2018-04-04 12:25 | default | 147.3177 | μmol/L | 32.4286 | °C | 1016 | hPa | Humid | 35 | 0 | 0 | 22.549 | 117990.7735 | 443059.4677 | 38.5 | 45
705464 | 2018-04-21 09:54 | 4.1796 | Oxy4 (PSt7-10) | 2018-04-04 12:25 | default | 147.3505 | μmol/L | 32.4296 | °C | 1016 | hPa | Humid | 35 | 0 | 0 | 22.546 | 117997.258 | 443052.0982 | 38.5 | 45
705475 | 2018-04-21 09:54 | 4.1958 | Oxy4 (PSt7-10) | 2018-04-04 12:25 | default | 147.3661 | μmol/L | 32.4212 | °C | 1016 | hPa | Humid | 35 | 0 | 0 | 22.548 | 117998.6952 | 443056.6263 | 38.5 | 45
705484 | 2018-04-21 09:54 | 4.213 | Oxy4 (PSt7-10) | 2018-04-04 12:25 | default | 147.4227 | μmol/L | 32.4173 | °C | 1016 | hPa | Humid | 35 | 0 | 0 | 22.545 | 118002.6958 | 443061.4164 | 38.5 | 45
705497 | 2018-04-21 09:54 | 4.2295 | Oxy4 (PSt7-10) | 2018-04-04 12:25 | default | 147.4445 | μmol/L | 32.405 | °C | 1016 | hPa | Humid | 35 | 0 | 0 | 22.548 | 118000.7003 | 443052.5844 | 38.5 | 45
705502 | 2018-04-21 09:55 | 4.2461 | Oxy4 (PSt7-10) | 2018-04-04 12:25 | default | 147.4355 | μmol/L | 32.4094 | °C | 1016 | hPa | Humid | 35 | 0 | 0 | 22.547 | 118000.2853 | 443065.695 | 38.5 | 45
705513 | 2018-04-21 09:55 | 4.2625 | Oxy4 (PSt7-10) | 2018-04-04 12:25 | default | 147.4044 | μmol/L | 32.4185 | °C | 1016 | hPa | Humid | 35 | 0 | 0 | 22.546 | 117991.6633 | 443052.5239 | 38.5 | 45
705523 | 2018-04-21 09:55 | 4.279 | Oxy4 (PSt7-10) | 2018-04-04 12:25 | default | 147.4281 | μmol/L | 32.411 | °C | 1016 | hPa | Humid | 35 | 0 | 0 | 22.547 | 117988.3834 | 443042.817 | 38.5 | 45
705532 | 2018-04-21 09:55 | 4.2966 | Oxy4 (PSt7-10) | 2018-04-04 12:25 | default | 147.4591 | μmol/L | 32.4019 | °C | 1016 | hPa | Humid | 35 | 0 | 0 | 22.548 | 118006.5624 | 443056.1032 | 38.5 | 45
705542 | 2018-04-21 09:55 | 4.3131 | Oxy4 (PSt7-10) | 2018-04-04 12:25 | default | 147.415 | μmol/L | 32.4111 | °C | 1016 | hPa | Humid | 35 | 0 | 0 | 22.548 | 118012.9973 | 443044.9603 | 38.5 | 45
705553 | 2018-04-21 09:55 | 4.3293 | Oxy4 (PSt7-10) | 2018-04-04 12:25 | default | 147.3687 | μmol/L | 32.4233 | °C | 1016 | hPa | Humid | 35 | 0 | 0 | 22.547 | 118004.4534 | 443046.4801 | 38.5 | 45
705565 | 2018-04-21 09:55 | 4.3462 | Oxy4 (PSt7-10) | 2018-04-04 12:25 | default | 147.3407 | μmol/L | 32.4291 | °C | 1016 | hPa | Humid | 35 | 0 | 0 | 22.547 | 118015.7235 | 443046.9024 | 38.5 | 45
705580 | 2018-04-21 09:55 | 4.3628 | Oxy4 (PSt7-10) | 2018-04-04 12:25 | default | 147.4477 | μmol/L | 32.4069 | °C | 1016 | hPa | Humid | 35 | 0 | 0 | 22.547 | 118008.5997 | 443039.6184 | 38.5 | 45
705586 | 2018-04-21 09:55 | 4.379 | Oxy4 (PSt7-10) | 2018-04-04 12:25 | default | 147.4049 | μmol/L | 32.4105 | °C | 1016 | hPa | Humid | 35 | 0 | 0 | 22.549 | 118011.479 | 443024.545 | 38.5 | 45
705593 | 2018-04-21 09:55 | 4.3962 | Oxy4 (PSt7-10) | 2018-04-04 12:25 | default | 147.4267 | μmol/L | 32.406 | °C | 1016 | hPa | Humid | 35 | 0 | 0 | 22.549 | 118009.0219 | 443037.414 | 38.5 | 45
705610 | 2018-04-21 09:55 | 4.4125 | Oxy4 (PSt7-10) | 2018-04-04 12:25 | default | 147.3895 | μmol/L | 32.4059 | °C | 1016 | hPa | Humid | 35 | 0 | 0 | 22.552 | 118006.7768 | 443038.3776 | 38.5 | 45
705614 | 2018-04-21 09:55 | 4.4295 | Oxy4 (PSt7-10) | 2018-04-04 12:25 | default | 147.3995 | μmol/L | 32.4064 | °C | 1016 | hPa | Humid | 35 | 0 | 0 | 22.551 | 118009.8558 | 443021.2531 | 38.5 | 45
705628 | 2018-04-21 09:55 | 4.4459 | Oxy4 (PSt7-10) | 2018-04-04 12:25 | default | 147.4717 | μmol/L | 32.3915 | °C | 1016 | hPa | Humid | 35 | 0 | 0 | 22.551 | 118008.4224 | 443042.825 | 38.5 | 45
705641 | 2018-04-21 09:55 | 4.4626 | Oxy4 (PSt7-10) | 2018-04-04 12:25 | default | 147.4099 | μmol/L | 32.4147 | °C | 1016 | hPa | Humid | 35 | 0 | 0 | 22.547 | 118001.1116 | 443037.3581 | 38.5 | 45
705642 | 2018-04-21 09:55 | 4.4792 | Oxy4 (PSt7-10) | 2018-04-04 12:25 | default | 147.3734 | μmol/L | 32.4145 | °C | 1016 | hPa | Humid | 35 | 0 | 0 | 22.55 | 118003.0209 | 443031.3637 | 38.5 | 45
705659 | 2018-04-21 09:55 | 4.4958 | Oxy4 (PSt7-10) | 2018-04-04 12:25 | default | 147.4223 | μmol/L | 32.4122 | °C | 1016 | hPa | Humid | 35 | 0 | 0 | 22.547 | 117983.6189 | 443017.2088 | 38.5 | 45
705670 | 2018-04-21 09:55 | 4.5126 | Oxy4 (PSt7-10) | 2018-04-04 12:25 | default | 147.4103 | μmol/L | 32.4094 | °C | 1016 | hPa | Humid | 35 | 0 | 0 | 22.549 | 117988.6157 | 443015.717 | 38.5 | 45
705677 | 2018-04-21 09:55 | 4.5297 | Oxy4 (PSt7-10) | 2018-04-04 12:25 | default | 147.3586 | μmol/L | 32.4175 | °C | 1016 | hPa | Humid | 35 | 0 | 0 | 22.55 | 117981.0316 | 443008.4191 | 38.5 | 45
705683 | 2018-04-21 09:55 | 4.5457 | Oxy4 (PSt7-10) | 2018-04-04 12:25 | default | 147.3076 | μmol/L | 32.4281 | °C | 1016 | hPa | Humid | 35 | 0 | 0 | 22.55 | 117985.1306 | 443022.3047 | 38.5 | 45
705699 | 2018-04-21 09:55 | 4.5626 | Oxy4 (PSt7-10) | 2018-04-04 12:25 | default | 147.3972 | μmol/L | 32.4148 | °C | 1016 | hPa | Humid | 35 | 0 | 0 | 22.548 | 117984.712 | 443015.3536 | 38.5 | 45
705704 | 2018-04-21 09:55 | 4.5791 | Oxy4 (PSt7-10) | 2018-04-04 12:25 | default | 147.3764 | μmol/L | 32.4138 | °C | 1016 | hPa | Humid | 35 | 0 | 0 | 22.55 | 117982.517 | 443013.0799 | 38.5 | 45
705715 | 2018-04-21 09:55 | 4.5963 | Oxy4 (PSt7-10) | 2018-04-04 12:25 | default | 147.4483 | μmol/L | 32.4042 | °C | 1016 | hPa | Humid | 35 | 0 | 0 | 22.548 | 117973.4371 | 443023.6566 | 38.5 | 45
705727 | 2018-04-21 09:55 | 4.6128 | Oxy4 (PSt7-10) | 2018-04-04 12:25 | default | 147.4051 | μmol/L | 32.4027 | °C | 1016 | hPa | Humid | 35 | 0 | 0 | 22.552 | 117979.4695 | 443009.5913 | 38.5 | 45
705738 | 2018-04-21 09:55 | 4.6298 | Oxy4 (PSt7-10) | 2018-04-04 12:25 | default | 147.4209 | μmol/L | 32.4099 | °C | 1016 | hPa | Humid | 35 | 0 | 0 | 22.548 | 117979.1113 | 443024.811 | 38.5 | 45
705743 | 2018-04-21 09:55 | 4.6458 | Oxy4 (PSt7-10) | 2018-04-04 12:25 | default | 147.3056 | μmol/L | 32.4233 | °C | 1016 | hPa | Humid | 35 | 0 | 0 | 22.552 | 117969.2907 | 443010.6986 | 38.5 | 45
705758 | 2018-04-21 09:55 | 4.6627 | Oxy4 (PSt7-10) | 2018-04-04 12:25 | default | 147.3033 | μmol/L | 32.4211 | °C | 1016 | hPa | Humid | 35 | 0 | 0 | 22.553 | 117981.1921 | 443019.512 | 38.5 | 45
705770 | 2018-04-21 09:55 | 4.6796 | Oxy4 (PSt7-10) | 2018-04-04 12:25 | default | 147.4325 | μmol/L | 32.4074 | °C | 1016 | hPa | Humid | 35 | 0 | 0 | 22.548 | 117980.1531 | 443023.8767 | 38.5 | 45
705777 | 2018-04-21 09:55 | 4.6959 | Oxy4 (PSt7-10) | 2018-04-04 12:25 | default | 147.4206 | μmol/L | 32.4047 | °C | 1016 | hPa | Humid | 35 | 0 | 0 | 22.55 | 117976.7157 | 442989.2655 | 38.5 | 45
705782 | 2018-04-21 09:55 | 4.7131 | Oxy4 (PSt7-10) | 2018-04-04 12:25 | default | 147.3705 | μmol/L | 32.4046 | °C | 1016 | hPa | Humid | 35 | 0 | 0 | 22.554 | 117979.5633 | 443006.3263 | 38.5 | 45
705793 | 2018-04-21 09:55 | 4.729 | Oxy4 (PSt7-10) | 2018-04-04 12:25 | default | 147.3856 | μmol/L | 32.4067 | °C | 1016 | hPa | Humid | 35 | 0 | 0 | 22.552 | 117968.8151 | 442981.275 | 38.5 | 45
705804 | 2018-04-21 09:55 | 4.7459 | Oxy4 (PSt7-10) | 2018-04-04 12:25 | default | 147.4524 | μmol/L | 32.3929 | °C | 1016 | hPa | Humid | 35 | 0 | 0 | 22.552 | 117976.886 | 443000.0568 | 38.5 | 45
705819 | 2018-04-21 09:55 | 4.7627 | Oxy4 (PSt7-10) | 2018-04-04 12:25 | default | 147.4035 | μmol/L | 32.4004 | °C | 1016 | hPa | Humid | 35 | 0 | 0 | 22.553 | 117983.0733 | 442981.9091 | 38.5 | 45
705829 | 2018-04-21 09:55 | 4.7795 | Oxy4 (PSt7-10) | 2018-04-04 12:25 | default | 147.4018 | μmol/L | 32.4112 | °C | 1016 | hPa | Humid | 35 | 0 | 0 | 22.549 | 117972.0775 | 442981.3561 | 38.5 | 45
705834 | 2018-04-21 09:55 | 4.7962 | Oxy4 (PSt7-10) | 2018-04-04 12:25 | default | 147.2876 | μmol/L | 32.427 | °C | 1016 | hPa | Humid | 35 | 0 | 0 | 22.552 | 117980.008 | 442981.0478 | 38.5 | 45
705843 | 2018-04-21 09:55 | 4.8135 | Oxy4 (PSt7-10) | 2018-04-04 12:25 | default | 147.3219 | μmol/L | 32.412 | °C | 1016 | hPa | Humid | 35 | 0 | 0 | 22.555 | 117984.6987 | 442982.5764 | 38.5 | 45
705854 | 2018-04-21 09:55 | 4.8291 | Oxy4 (PSt7-10) | 2018-04-04 12:25 | default | 147.3046 | μmol/L | 32.4182 | °C | 1016 | hPa | Humid | 35 | 0 | 0 | 22.554 | 117979.7406 | 442971.0283 | 38.5 | 45
705869 | 2018-04-21 09:55 | 4.8459 | Oxy4 (PSt7-10) | 2018-04-04 12:25 | default | 147.3593 | μmol/L | 32.42 | °C | 1016 | hPa | Humid | 35 | 0 | 0 | 22.549 | 117975.1099 | 442978.0017 | 38.5 | 45
705880 | 2018-04-21 09:55 | 4.8627 | Oxy4 (PSt7-10) | 2018-04-04 12:25 | default | 147.2794 | μmol/L | 32.4339 | °C | 1016 | hPa | Humid | 35 | 0 | 0 | 22.55 | 117978.9943 | 442989.2422 | 38.5 | 45
705890 | 2018-04-21 09:55 | 4.8794 | Oxy4 (PSt7-10) | 2018-04-04 12:25 | default | 147.4284 | μmol/L | 32.4083 | °C | 1016 | hPa | Humid | 35 | 0 | 0 | 22.548 | 117965.9566 | 442969.3732 | 38.5 | 45
705900 | 2018-04-21 09:55 | 4.8963 | Oxy4 (PSt7-10) | 2018-04-04 12:25 | default | 147.3444 | μmol/L | 32.41 | °C | 1016 | hPa | Humid | 35 | 0 | 0 | 22.554 | 117977.1134 | 442984.9721 | 38.5 | 45
705909 | 2018-04-21 09:55 | 4.9127 | Oxy4 (PSt7-10) | 2018-04-04 12:25 | default | 147.3444 | μmol/L | 32.4126 | °C | 1016 | hPa | Humid | 35 | 0 | 0 | 22.553 | 117965.1907 | 442976.6485 | 38.5 | 45
705915 | 2018-04-21 09:55 | 4.9291 | Oxy4 (PSt7-10) | 2018-04-04 12:25 | default | 147.2743 | μmol/L | 32.4167 | °C | 1016 | hPa | Humid | 35 | 0 | 0 | 22.557 | 117963.6858 | 442973.1747 | 38.5 | 45
705927 | 2018-04-21 09:55 | 4.9463 | Oxy4 (PSt7-10) | 2018-04-04 12:25 | default | 147.3538 | μmol/L | 32.4107 | °C | 1016 | hPa | Humid | 35 | 0 | 0 | 22.553 | 117956.4297 | 442969.0716 | 38.5 | 45
705937 | 2018-04-21 09:55 | 4.9627 | Oxy4 (PSt7-10) | 2018-04-04 12:25 | default | 147.3502 | μmol/L | 32.414 | °C | 1016 | hPa | Humid | 35 | 0 | 0 | 22.552 | 117964.273 | 442964.6697 | 38.5 | 45
705947 | 2018-04-21 09:55 | 4.9799 | Oxy4 (PSt7-10) | 2018-04-04 12:25 | default | 147.3702 | μmol/L | 32.4073 | °C | 1016 | hPa | Humid | 35 | 0 | 0 | 22.553 | 117966.3516 | 442965.8947 | 38.5 | 45
705958 | 2018-04-21 09:55 | 4.9964 | Oxy4 (PSt7-10) | 2018-04-04 12:25 | default | 147.3852 | μmol/L | 32.4068 | °C | 1016 | hPa | Humid | 35 | 0 | 0 | 22.552 | 117957.9032 | 442960.2363 | 38.5 | 45
705966 | 2018-04-21 09:55 | 5.0124 | Oxy4 (PSt7-10) | 2018-04-04 12:25 | default | 147.3315 | μmol/L | 32.4127 | °C | 1016 | hPa | Humid | 35 | 0 | 0 | 22.554 | 117956.0077 | 442955.839 | 38.5 | 45
705974 | 2018-04-21 09:55 | 5.0292 | Oxy4 (PSt7-10) | 2018-04-04 12:25 | default | 147.3751 | μmol/L | 32.4141 | °C | 1016 | hPa | Humid | 35 | 0 | 0 | 22.55 | 117959.1092 | 442944.8955 | 38.5 | 45
705986 | 2018-04-21 09:55 | 5.0459 | Oxy4 (PSt7-10) | 2018-04-04 12:25 | default | 147.3342 | μmol/L | 32.42 | °C | 1016 | hPa | Humid | 35 | 0 | 0 | 22.551 | 117954.475 | 442950.9709 | 38.5 | 45
706001 | 2018-04-21 09:55 | 5.0627 | Oxy4 (PSt7-10) | 2018-04-04 12:25 | default | 147.3325 | μmol/L | 32.4151 | °C | 1016 | hPa | Humid | 35 | 0 | 0 | 22.553 | 117959.7118 | 442946.531 | 38.5 | 45
706006 | 2018-04-21 09:55 | 5.0793 | Oxy4 (PSt7-10) | 2018-04-04 12:25 | default | 147.3264 | μmol/L | 32.4085 | °C | 1016 | hPa | Humid | 35 | 0 | 0 | 22.556 | 117960.266 | 442945.8363 | 38.5 | 45
706013 | 2018-04-21 09:55 | 5.0964 | Oxy4 (PSt7-10) | 2018-04-04 12:25 | default | 147.3991 | μmol/L | 32.3987 | °C | 1016 | hPa | Humid | 35 | 0 | 0 | 22.554 | 117958.7367 | 442944.8791 | 38.5 | 45
706025 | 2018-04-21 09:55 | 5.1131 | Oxy4 (PSt7-10) | 2018-04-04 12:25 | default | 147.2424 | μmol/L | 32.4285 | °C | 1016 | hPa | Humid | 35 | 0 | 0 | 22.555 | 117964.6176 | 442948.6782 | 38.5 | 45
706036 | 2018-04-21 09:55 | 5.1291 | Oxy4 (PSt7-10) | 2018-04-04 12:25 | default | 147.2196 | μmol/L | 32.428 | °C | 1016 | hPa | Humid | 35 | 0 | 0 | 22.557 | 117970.0175 | 442949.8862 | 38.5 | 45
706048 | 2018-04-21 09:55 | 5.146 | Oxy4 (PSt7-10) | 2018-04-04 12:25 | default | 147.2773 | μmol/L | 32.4239 | °C | 1016 | hPa | Humid | 35 | 0 | 0 | 22.554 | 117958.4155 | 442946.5697 | 38.5 | 45
706059 | 2018-04-21 09:55 | 5.1629 | Oxy4 (PSt7-10) | 2018-04-04 12:25 | default | 147.2704 | μmol/L | 32.4201 | °C | 1016 | hPa | Humid | 35 | 0 | 0 | 22.556 | 117959.9697 | 442946.2266 | 38.5 | 45
706067 | 2018-04-21 09:55 | 5.1793 | Oxy4 (PSt7-10) | 2018-04-04 12:25 | default | 147.2766 | μmol/L | 32.424 | °C | 1016 | hPa | Humid | 35 | 0 | 0 | 22.554 | 117960.2445 | 442930.9994 | 38.5 | 45
706077 | 2018-04-21 09:55 | 5.1965 | Oxy4 (PSt7-10) | 2018-04-04 12:25 | default | 147.3316 | μmol/L | 32.4126 | °C | 1016 | hPa | Humid | 35 | 0 | 0 | 22.554 | 117955.3179 | 442928.9817 | 38.5 | 45
706091 | 2018-04-21 09:55 | 5.2126 | Oxy4 (PSt7-10) | 2018-04-04 12:25 | default | 147.3132 | μmol/L | 32.4165 | °C | 1016 | hPa | Humid | 35 | 0 | 0 | 22.554 | 117949.1571 | 442913.6612 | 38.5 | 45
706092 | 2018-04-21 09:55 | 5.2295 | Oxy4 (PSt7-10) | 2018-04-04 12:25 | default | 147.3779 | μmol/L | 32.4109 | °C | 1016 | hPa | Humid | 35 | 0 | 0 | 22.551 | 117954.93 | 442929.7141 | 38.5 | 45
706105 | 2018-04-21 09:56 | 5.2462 | Oxy4 (PSt7-10) | 2018-04-04 12:25 | default | 147.3327 | μmol/L | 32.4072 | °C | 1016 | hPa | Humid | 35 | 0 | 0 | 22.556 | 117952.041 | 442927.2559 | 38.5 | 45
706117 | 2018-04-21 09:56 | 5.2632 | Oxy4 (PSt7-10) | 2018-04-04 12:25 | default | 147.2768 | μmol/L | 32.4109 | °C | 1016 | hPa | Humid | 35 | 0 | 0 | 22.559 | 117948.2846 | 442929.002 | 38.5 | 45
706127 | 2018-04-21 09:56 | 5.2791 | Oxy4 (PSt7-10) | 2018-04-04 12:25 | default | 147.2706 | μmol/L | 32.4122 | °C | 1016 | hPa | Humid | 35 | 0 | 0 | 22.559 | 117949.8133 | 442927.8561 | 38.5 | 45
706136 | 2018-04-21 09:56 | 5.296 | Oxy4 (PSt7-10) | 2018-04-04 12:25 | default | 147.2889 | μmol/L | 32.4215 | °C | 1016 | hPa | Humid | 35 | 0 | 0 | 22.554 | 117942.0846 | 442923.464 | 38.5 | 45
706146 | 2018-04-21 09:56 | 5.3132 | Oxy4 (PSt7-10) | 2018-04-04 12:25 | default | 147.3592 | μmol/L | 32.4069 | °C | 1016 | hPa | Humid | 35 | 0 | 0 | 22.554 | 117938.4923 | 442924.9138 | 38.5 | 45
706153 | 2018-04-21 09:56 | 5.3297 | Oxy4 (PSt7-10) | 2018-04-04 12:25 | default | 147.3151 | μmol/L | 32.4056 | °C | 1016 | hPa | Humid | 35 | 0 | 0 | 22.558 | 117930.4715 | 442907.4912 | 38.5 | 45
706167 | 2018-04-21 09:56 | 5.3462 | Oxy4 (PSt7-10) | 2018-04-04 12:25 | default | 147.2985 | μmol/L | 32.4169 | °C | 1016 | hPa | Humid | 35 | 0 | 0 | 22.555 | 117935.4026 | 442919.311 | 38.5 | 45
706175 | 2018-04-21 09:56 | 5.3624 | Oxy4 (PSt7-10) | 2018-04-04 12:25 | default | 147.2882 | μmol/L | 32.4164 | °C | 1016 | hPa | Humid | 35 | 0 | 0 | 22.556 | 117934.1936 | 442914.5731 | 38.5 | 45
706182 | 2018-04-21 09:56 | 5.3794 | Oxy4 (PSt7-10) | 2018-04-04 12:25 | default | 147.3427 | μmol/L | 32.4025 | °C | 1016 | hPa | Humid | 35 | 0 | 0 | 22.557 | 117935.7157 | 442911.4426 | 38.5 | 45
706196 | 2018-04-21 09:56 | 5.3957 | Oxy4 (PSt7-10) | 2018-04-04 12:25 | default | 147.3299 | μmol/L | 32.4078 | °C | 1016 | hPa | Humid | 35 | 0 | 0 | 22.556 | 117934.248 | 442908.0305 | 38.5 | 45
706208 | 2018-04-21 09:56 | 5.4131 | Oxy4 (PSt7-10) | 2018-04-04 12:25 | default | 147.202 | μmol/L | 32.4343 | °C | 1016 | hPa | Humid | 35 | 0 | 0 | 22.556 | 117933.5077 | 442913.8038 | 38.5 | 45
706218 | 2018-04-21 09:56 | 5.4293 | Oxy4 (PSt7-10) | 2018-04-04 12:25 | default | 147.2087 | μmol/L | 32.4276 | °C | 1016 | hPa | Humid | 35 | 0 | 0 | 22.558 | 117936.4808 | 442897.4025 | 38.5 | 45
706228 | 2018-04-21 09:56 | 5.4462 | Oxy4 (PSt7-10) | 2018-04-04 12:25 | default | 147.2663 | μmol/L | 32.4236 | °C | 1016 | hPa | Humid | 35 | 0 | 0 | 22.555 | 117926.9026 | 442906.1069 | 38.5 | 45
706237 | 2018-04-21 09:56 | 5.4627 | Oxy4 (PSt7-10) | 2018-04-04 12:25 | default | 147.2172 | μmol/L | 32.4207 | °C | 1016 | hPa | Humid | 35 | 0 | 0 | 22.56 | 117928.4707 | 442906.7702 | 38.5 | 45
706248 | 2018-04-21 09:56 | 5.4796 | Oxy4 (PSt7-10) | 2018-04-04 12:25 | default | 147.2218 | μmol/L | 32.4302 | °C | 1016 | hPa | Humid | 35 | 0 | 0 | 22.556 | 117928.6933 | 442895.3979 | 38.5 | 45
706253 | 2018-04-21 09:56 | 5.4958 | Oxy4 (PSt7-10) | 2018-04-04 12:25 | default | 147.2101 | μmol/L | 32.4169 | °C | 1016 | hPa | Humid | 35 | 0 | 0 | 22.562 | 117930.1705 | 442902.9377 | 38.5 | 45
706269 | 2018-04-21 09:56 | 5.5128 | Oxy4 (PSt7-10) | 2018-04-04 12:25 | default | 147.2649 | μmol/L | 32.4108 | °C | 1016 | hPa | Humid | 35 | 0 | 0 | 22.56 | 117932.5934 | 442884.7253 | 38.5 | 45
706279 | 2018-04-21 09:56 | 5.529 | Oxy4 (PSt7-10) | 2018-04-04 12:25 | default | 147.2634 | μmol/L | 32.4111 | °C | 1016 | hPa | Humid | 35 | 0 | 0 | 22.56 | 117926.5533 | 442888.9404 | 38.5 | 45
706282 | 2018-04-21 09:56 | 5.546 | Oxy4 (PSt7-10) | 2018-04-04 12:25 | default | 147.2983 | μmol/L | 32.4117 | °C | 1016 | hPa | Humid | 35 | 0 | 0 | 22.557 | 117931.331 | 442888.802 | 38.5 | 45
706301 | 2018-04-21 09:56 | 5.5629 | Oxy4 (PSt7-10) | 2018-04-04 12:25 | default | 147.3 | μmol/L | 32.4114 | °C | 1016 | hPa | Humid | 35 | 0 | 0 | 22.557 | 117944.5179 | 442895.2716 | 38.5 | 45
706310 | 2018-04-21 09:56 | 5.5796 | Oxy4 (PSt7-10) | 2018-04-04 12:25 | default | 147.2398 | μmol/L | 32.4264 | °C | 1016 | hPa | Humid | 35 | 0 | 0 | 22.556 | 117935.2914 | 442900.2558 | 38.5 | 45
706317 | 2018-04-21 09:56 | 5.5959 | Oxy4 (PSt7-10) | 2018-04-04 12:25 | default | 147.2286 | μmol/L | 32.4288 | °C | 1016 | hPa | Humid | 35 | 0 | 0 | 22.556 | 117931.2924 | 442885.3632 | 38.5 | 45
706327 | 2018-04-21 09:56 | 5.6124 | Oxy4 (PSt7-10) | 2018-04-04 12:25 | default | 147.2445 | μmol/L | 32.4176 | °C | 1016 | hPa | Humid | 35 | 0 | 0 | 22.559 | 117929.2601 | 442889.3689 | 38.5 | 45
706335 | 2018-04-21 09:56 | 5.6291 | Oxy4 (PSt7-10) | 2018-04-04 12:25 | default | 147.316 | μmol/L | 32.4054 | °C | 1016 | hPa | Humid | 35 | 0 | 0 | 22.558 | 117922.8119 | 442890.9257 | 38.5 | 45
706347 | 2018-04-21 09:56 | 5.6464 | Oxy4 (PSt7-10) | 2018-04-04 12:25 | default | 147.2732 | μmol/L | 32.4065 | °C | 1016 | hPa | Humid | 35 | 0 | 0 | 22.561 | 117931.5946 | 442895.9108 | 38.5 | 45
706354 | 2018-04-21 09:56 | 5.6632 | Oxy4 (PSt7-10) | 2018-04-04 12:25 | default | 147.2686 | μmol/L | 32.4126 | °C | 1016 | hPa | Humid | 35 | 0 | 0 | 22.559 | 117928.927 | 442887.5957 | 38.5 | 45
706369 | 2018-04-21 09:56 | 5.6797 | Oxy4 (PSt7-10) | 2018-04-04 12:25 | default | 147.2121 | μmol/L | 32.4113 | °C | 1016 | hPa | Humid | 35 | 0 | 0 | 22.564 | 117919.4498 | 442882.5709 | 38.5 | 45
706375 | 2018-04-21 09:56 | 5.6967 | Oxy4 (PSt7-10) | 2018-04-04 12:25 | default | 147.2595 | μmol/L | 32.4041 | °C | 1016 | hPa | Humid | 35 | 0 | 0 | 22.563 | 117917.867 | 442888.6823 | 38.5 | 45
706388 | 2018-04-21 09:56 | 5.7124 | Oxy4 (PSt7-10) | 2018-04-04 12:25 | default | 147.2621 | μmol/L | 32.4088 | °C | 1016 | hPa | Humid | 35 | 0 | 0 | 22.561 | 117913.4392 | 442869.5657 | 38.5 | 45
706397 | 2018-04-21 09:56 | 5.7297 | Oxy4 (PSt7-10) | 2018-04-04 12:25 | default | 147.2755 | μmol/L | 32.4112 | °C | 1016 | hPa | Humid | 35 | 0 | 0 | 22.559 | 117915.2044 | 442874.8222 | 38.5 | 45
706403 | 2018-04-21 09:56 | 5.7464 | Oxy4 (PSt7-10) | 2018-04-04 12:25 | default | 147.2558 | μmol/L | 32.4074 | °C | 1016 | hPa | Humid | 35 | 0 | 0 | 22.562 | 117921.3866 | 442881.0683 | 38.5 | 45
706412 | 2018-04-21 09:56 | 5.7624 | Oxy4 (PSt7-10) | 2018-04-04 12:25 | default | 147.1461 | μmol/L | 32.438 | °C | 1016 | hPa | Humid | 35 | 0 | 0 | 22.559 | 117922.4934 | 442879.8163 | 38.5 | 45
706426 | 2018-04-21 09:56 | 5.7795 | Oxy4 (PSt7-10) | 2018-04-04 12:25 | default | 147.2709 | μmol/L | 32.4096 | °C | 1016 | hPa | Humid | 35 | 0 | 0 | 22.56 | 117923.2498 | 442864.819 | 38.5 | 45
706434 | 2018-04-21 09:56 | 5.7961 | Oxy4 (PSt7-10) | 2018-04-04 12:25 | default | 147.2365 | μmol/L | 32.4167 | °C | 1016 | hPa | Humid | 35 | 0 | 0 | 22.56 | 117924.3455 | 442861.9774 | 38.5 | 45
706448 | 2018-04-21 09:56 | 5.8132 | Oxy4 (PSt7-10) | 2018-04-04 12:25 | default | 147.2678 | μmol/L | 32.4206 | °C | 1016 | hPa | Humid | 35 | 0 | 0 | 22.556 | 117922.8679 | 442877.6531 | 38.5 | 45
706454 | 2018-04-21 09:56 | 5.8292 | Oxy4 (PSt7-10) | 2018-04-04 12:25 | default | 147.2188 | μmol/L | 32.4256 | °C | 1016 | hPa | Humid | 35 | 0 | 0 | 22.558 | 117923.8948 | 442866.9321 | 38.5 | 45
706464 | 2018-04-21 09:56 | 5.8458 | Oxy4 (PSt7-10) | 2018-04-04 12:25 | default | 147.2643 | μmol/L | 32.4135 | °C | 1016 | hPa | Humid | 35 | 0 | 0 | 22.559 | 117921.3029 | 442880.1815 | 38.5 | 45
706478 | 2018-04-21 09:56 | 5.863 | Oxy4 (PSt7-10) | 2018-04-04 12:25 | default | 147.3285 | μmol/L | 32.4055 | °C | 1016 | hPa | Humid | 35 | 0 | 0 | 22.557 | 117921.196 | 442862.0858 | 38.5 | 45
706483 | 2018-04-21 09:56 | 5.8794 | Oxy4 (PSt7-10) | 2018-04-04 12:25 | default | 147.2741 | μmol/L | 32.4063 | °C | 1016 | hPa | Humid | 35 | 0 | 0 | 22.561 | 117918.8556 | 442878.3528 | 38.5 | 45
706500 | 2018-04-21 09:56 | 5.8957 | Oxy4 (PSt7-10) | 2018-04-04 12:25 | default | 147.1633 | μmol/L | 32.424 | °C | 1016 | hPa | Humid | 35 | 0 | 0 | 22.563 | 117926.2372 | 442872.6801 | 38.5 | 45
706503 | 2018-04-21 09:56 | 5.9126 | Oxy4 (PSt7-10) | 2018-04-04 12:25 | default | 147.1953 | μmol/L | 32.4226 | °C | 1016 | hPa | Humid | 35 | 0 | 0 | 22.561 | 117917.6321 | 442865.1592 | 38.5 | 45
706517 | 2018-04-21 09:56 | 5.9295 | Oxy4 (PSt7-10) | 2018-04-04 12:25 | default | 147.2319 | μmol/L | 32.415 | °C | 1016 | hPa | Humid | 35 | 0 | 0 | 22.561 | 117925.6244 | 442869.3389 | 38.5 | 45
706522 | 2018-04-21 09:56 | 5.9462 | Oxy4 (PSt7-10) | 2018-04-04 12:25 | default | 147.3269 | μmol/L | 32.3953 | °C | 1016 | hPa | Humid | 35 | 0 | 0 | 22.561 | 117916.8065 | 442861.1454 | 38.5 | 45
706536 | 2018-04-21 09:56 | 5.9624 | Oxy4 (PSt7-10) | 2018-04-04 12:25 | default | 147.2245 | μmol/L | 32.4192 | °C | 1016 | hPa | Humid | 35 | 0 | 0 | 22.56 | 117924.1089 | 442862.7366 | 38.5 | 45
706545 | 2018-04-21 09:56 | 5.9797 | Oxy4 (PSt7-10) | 2018-04-04 12:25 | default | 147.2523 | μmol/L | 32.4134 | °C | 1016 | hPa | Humid | 35 | 0 | 0 | 22.56 | 117924.5204 | 442847.2961 | 38.5 | 45
706557 | 2018-04-21 09:56 | 5.9972 | Oxy4 (PSt7-10) | 2018-04-04 12:25 | default | 147.2664 | μmol/L | 32.4026 | °C | 1016 | hPa | Humid | 35 | 0 | 0 | 22.563 | 117920.7772 | 442840.5507 | 38.5 | 45
706564 | 2018-04-21 09:56 | 6.0126 | Oxy4 (PSt7-10) | 2018-04-04 12:25 | default | 147.2804 | μmol/L | 32.3998 | °C | 1016 | hPa | Humid | 35 | 0 | 0 | 22.563 | 117921.7964 | 442838.9822 | 38.5 | 45
706576 | 2018-04-21 09:56 | 6.0301 | Oxy4 (PSt7-10) | 2018-04-04 12:25 | default | 147.2333 | μmol/L | 32.4121 | °C | 1016 | hPa | Humid | 35 | 0 | 0 | 22.562 | 117913.8256 | 442840.9886 | 38.5 | 45
706586 | 2018-04-21 09:56 | 6.0457 | Oxy4 (PSt7-10) | 2018-04-04 12:25 | default | 147.2344 | μmol/L | 32.4093 | °C | 1016 | hPa | Humid | 35 | 0 | 0 | 22.563 | 117912.598 | 442848.5177 | 38.5 | 45
706592 | 2018-04-21 09:56 | 6.063 | Oxy4 (PSt7-10) | 2018-04-04 12:25 | default | 147.1812 | μmol/L | 32.4281 | °C | 1016 | hPa | Humid | 35 | 0 | 0 | 22.56 | 117905.2899 | 442822.4049 | 38.5 | 45
706610 | 2018-04-21 09:56 | 6.0801 | Oxy4 (PSt7-10) | 2018-04-04 12:25 | default | 147.2442 | μmol/L | 32.4151 | °C | 1016 | hPa | Humid | 35 | 0 | 0 | 22.56 | 117915.8712 | 442842.4064 | 38.5 | 45
706612 | 2018-04-21 09:56 | 6.0963 | Oxy4 (PSt7-10) | 2018-04-04 12:25 | default | 147.2049 | μmol/L | 32.418 | °C | 1016 | hPa | Humid | 35 | 0 | 0 | 22.562 | 117909.3138 | 442834.43 | 38.5 | 45
706630 | 2018-04-21 09:56 | 6.1126 | Oxy4 (PSt7-10) | 2018-04-04 12:25 | default | 147.2442 | μmol/L | 32.4151 | °C | 1016 | hPa | Humid | 35 | 0 | 0 | 22.56 | 117904.7137 | 442831.9778 | 38.5 | 45
706632 | 2018-04-21 09:56 | 6.1294 | Oxy4 (PSt7-10) | 2018-04-04 12:25 | default | 147.2036 | μmol/L | 32.4157 | °C | 1016 | hPa | Humid | 35 | 0 | 0 | 22.563 | 117902.9515 | 442829.3147 | 38.5 | 45
706648 | 2018-04-21 09:56 | 6.1459 | Oxy4 (PSt7-10) | 2018-04-04 12:25 | default | 147.3078 | μmol/L | 32.4019 | °C | 1016 | hPa | Humid | 35 | 0 | 0 | 22.56 | 117901.2625 | 442816.8345 | 38.5 | 45
706657 | 2018-04-21 09:56 | 6.1624 | Oxy4 (PSt7-10) | 2018-04-04 12:25 | default | 147.2619 | μmol/L | 32.4036 | °C | 1016 | hPa | Humid | 35 | 0 | 0 | 22.563 | 117897.3327 | 442807.563 | 38.5 | 45
706670 | 2018-04-21 09:56 | 6.1802 | Oxy4 (PSt7-10) | 2018-04-04 12:25 | default | 147.2642 | μmol/L | 32.4109 | °C | 1016 | hPa | Humid | 35 | 0 | 0 | 22.56 | 117912.084 | 442809.2271 | 38.5 | 45
706679 | 2018-04-21 09:56 | 6.1965 | Oxy4 (PSt7-10) | 2018-04-04 12:25 | default | 147.191 | μmol/L | 32.4157 | °C | 1016 | hPa | Humid | 35 | 0 | 0 | 22.564 | 117898.5465 | 442818.9296 | 38.5 | 45
706691 | 2018-04-21 09:56 | 6.2129 | Oxy4 (PSt7-10) | 2018-04-04 12:25 | default | 147.2426 | μmol/L | 32.4102 | °C | 1016 | hPa | Humid | 35 | 0 | 0 | 22.562 | 117901.8443 | 442815.7518 | 38.5 | 45
706693 | 2018-04-21 09:56 | 6.2296 | Oxy4 (PSt7-10) | 2018-04-04 12:25 | default | 147.1755 | μmol/L | 32.4189 | °C | 1016 | hPa | Humid | 35 | 0 | 0 | 22.564 | 117906.0113 | 442815.8955 | 38.5 | 45
706710 | 2018-04-21 09:57 | 6.2459 | Oxy4 (PSt7-10) | 2018-04-04 12:25 | default | 147.2445 | μmol/L | 32.4072 | °C | 1016 | hPa | Humid | 35 | 0 | 0 | 22.563 | 117900.8575 | 442813.4932 | 38.5 | 45
706717 | 2018-04-21 09:57 | 6.2639 | Oxy4 (PSt7-10) | 2018-04-04 12:25 | default | 147.2322 | μmol/L | 32.4097 | °C | 1016 | hPa | Humid | 35 | 0 | 0 | 22.563 | 117899.9843 | 442820.1812 | 38.5 | 45
706728 | 2018-04-21 09:57 | 6.2797 | Oxy4 (PSt7-10) | 2018-04-04 12:25 | default | 147.2282 | μmol/L | 32.408 | °C | 1016 | hPa | Humid | 35 | 0 | 0 | 22.564 | 117908.6392 | 442820.7681 | 38.5 | 45
706732 | 2018-04-21 09:57 | 6.296 | Oxy4 (PSt7-10) | 2018-04-04 12:25 | default | 147.2187 | μmol/L | 32.4099 | °C | 1016 | hPa | Humid | 35 | 0 | 0 | 22.564 | 117904.7714 | 442810.4861 | 38.5 | 45
706749 | 2018-04-21 09:57 | 6.3126 | Oxy4 (PSt7-10) | 2018-04-04 12:25 | default | 147.2164 | μmol/L | 32.4104 | °C | 1016 | hPa | Humid | 35 | 0 | 0 | 22.564 | 117907.7811 | 442796.638 | 38.5 | 45
706757 | 2018-04-21 09:57 | 6.3296 | Oxy4 (PSt7-10) | 2018-04-04 12:25 | default | 147.2567 | μmol/L | 32.4073 | °C | 1016 | hPa | Humid | 35 | 0 | 0 | 22.562 | 117902.808 | 442814.5256 | 38.5 | 45
706768 | 2018-04-21 09:57 | 6.3464 | Oxy4 (PSt7-10) | 2018-04-04 12:25 | default | 147.2712 | μmol/L | 32.4043 | °C | 1016 | hPa | Humid | 35 | 0 | 0 | 22.562 | 117920.1586 | 442823.7768 | 38.5 | 45
706774 | 2018-04-21 09:57 | 6.3624 | Oxy4 (PSt7-10) | 2018-04-04 12:25 | default | 147.12 | μmol/L | 32.4278 | °C | 1016 | hPa | Humid | 35 | 0 | 0 | 22.565 | 117906.9429 | 442801.4706 | 38.5 | 45
706783 | 2018-04-21 09:57 | 6.3794 | Oxy4 (PSt7-10) | 2018-04-04 12:25 | default | 147.1207 | μmol/L | 32.4276 | °C | 1016 | hPa | Humid | 35 | 0 | 0 | 22.565 | 117907.5736 | 442804.7195 | 38.5 | 45
706792 | 2018-04-21 09:57 | 6.3959 | Oxy4 (PSt7-10) | 2018-04-04 12:25 | default | 147.1148 | μmol/L | 32.4236 | °C | 1016 | hPa | Humid | 35 | 0 | 0 | 22.567 | 117898.5698 | 442805.3565 | 38.5 | 45
706803 | 2018-04-21 09:57 | 6.4127 | Oxy4 (PSt7-10) | 2018-04-04 12:25 | default | 147.2395 | μmol/L | 32.4082 | °C | 1016 | hPa | Humid | 35 | 0 | 0 | 22.563 | 117908.5741 | 442813.6373 | 38.5 | 45
706812 | 2018-04-21 09:57 | 6.4296 | Oxy4 (PSt7-10) | 2018-04-04 12:25 | default | 147.2998 | μmol/L | 32.401 | °C | 1016 | hPa | Humid | 35 | 0 | 0 | 22.561 | 117909.0997 | 442817.4096 | 38.5 | 45
706830 | 2018-04-21 09:57 | 6.4459 | Oxy4 (PSt7-10) | 2018-04-04 12:25 | default | 147.1805 | μmol/L | 32.423 | °C | 1016 | hPa | Humid | 35 | 0 | 0 | 22.562 | 117901.6267 | 442808.2627 | 38.5 | 45
706832 | 2018-04-21 09:57 | 6.4631 | Oxy4 (PSt7-10) | 2018-04-04 12:25 | default | 147.0887 | μmol/L | 32.429 | °C | 1016 | hPa | Humid | 35 | 0 | 0 | 22.567 | 117898.9674 | 442797.5053 | 38.5 | 45
706849 | 2018-04-21 09:57 | 6.4798 | Oxy4 (PSt7-10) | 2018-04-04 12:25 | default | 147.1676 | μmol/L | 32.4231 | °C | 1016 | hPa | Humid | 35 | 0 | 0 | 22.563 | 117900.8575 | 442788.2576 | 38.5 | 45
706856 | 2018-04-21 09:57 | 6.4963 | Oxy4 (PSt7-10) | 2018-04-04 12:25 | default | 147.1771 | μmol/L | 32.4159 | °C | 1016 | hPa | Humid | 35 | 0 | 0 | 22.565 | 117894.5851 | 442778.4969 | 38.5 | 45
706864 | 2018-04-21 09:57 | 6.5127 | Oxy4 (PSt7-10) | 2018-04-04 12:25 | default | 147.2315 | μmol/L | 32.4073 | °C | 1016 | hPa | Humid | 35 | 0 | 0 | 22.564 | 117894.2292 | 442785.7722 | 38.5 | 45
706872 | 2018-04-21 09:57 | 6.5294 | Oxy4 (PSt7-10) | 2018-04-04 12:25 | default | 147.1806 | μmol/L | 32.41 | °C | 1016 | hPa | Humid | 35 | 0 | 0 | 22.567 | 117892.0449 | 442794.5386 | 38.5 | 45
706884 | 2018-04-21 09:57 | 6.5473 | Oxy4 (PSt7-10) | 2018-04-04 12:25 | default | 147.2303 | μmol/L | 32.4154 | °C | 1016 | hPa | Humid | 35 | 0 | 0 | 22.561 | 117903.4237 | 442784.5624 | 38.5 | 45
706899 | 2018-04-21 09:57 | 6.563 | Oxy4 (PSt7-10) | 2018-04-04 12:25 | default | 147.1935 | μmol/L | 32.4151 | °C | 1016 | hPa | Humid | 35 | 0 | 0 | 22.564 | 117887.9951 | 442783.034 | 38.5 | 45
706910 | 2018-04-21 09:57 | 6.5794 | Oxy4 (PSt7-10) | 2018-04-04 12:25 | default | 147.1705 | μmol/L | 32.4095 | °C | 1016 | hPa | Humid | 35 | 0 | 0 | 22.568 | 117891.5266 | 442780.7298 | 38.5 | 45
706916 | 2018-04-21 09:57 | 6.5962 | Oxy4 (PSt7-10) | 2018-04-04 12:25 | default | 147.1116 | μmol/L | 32.4243 | °C | 1016 | hPa | Humid | 35 | 0 | 0 | 22.567 | 117893.289 | 442768.1773 | 38.5 | 45
706929 | 2018-04-21 09:57 | 6.6124 | Oxy4 (PSt7-10) | 2018-04-04 12:25 | default | 147.2049 | μmol/L | 32.4154 | °C | 1016 | hPa | Humid | 35 | 0 | 0 | 22.563 | 117894.389 | 442767.4796 | 38.5 | 45
706934 | 2018-04-21 09:57 | 6.6297 | Oxy4 (PSt7-10) | 2018-04-04 12:25 | default | 147.1941 | μmol/L | 32.4124 | °C | 1016 | hPa | Humid | 35 | 0 | 0 | 22.565 | 117893.5181 | 442787.7783 | 38.5 | 45
706947 | 2018-04-21 09:57 | 6.6464 | Oxy4 (PSt7-10) | 2018-04-04 12:25 | default | 147.2002 | μmol/L | 32.4111 | °C | 1016 | hPa | Humid | 35 | 0 | 0 | 22.565 | 117891.6226 | 442795.9323 | 38.5 | 45
706952 | 2018-04-21 09:57 | 6.663 | Oxy4 (PSt7-10) | 2018-04-04 12:25 | default | 147.2369 | μmol/L | 32.4062 | °C | 1016 | hPa | Humid | 35 | 0 | 0 | 22.564 | 117887.8209 | 442768.9571 | 38.5 | 45
706967 | 2018-04-21 09:57 | 6.6805 | Oxy4 (PSt7-10) | 2018-04-04 12:25 | default | 147.1979 | μmol/L | 32.4012 | °C | 1016 | hPa | Humid | 35 | 0 | 0 | 22.569 | 117891.12 | 442792.6832 | 38.5 | 45
706974 | 2018-04-21 09:57 | 6.696 | Oxy4 (PSt7-10) | 2018-04-04 12:25 | default | 147.0875 | μmol/L | 32.4293 | °C | 1016 | hPa | Humid | 35 | 0 | 0 | 22.567 | 117891.5557 | 442764.1653 | 38.5 | 45
706982 | 2018-04-21 09:57 | 6.7132 | Oxy4 (PSt7-10) | 2018-04-04 12:25 | default | 147.1983 | μmol/L | 32.4089 | °C | 1016 | hPa | Humid | 35 | 0 | 0 | 22.566 | 117887.6662 | 442771.9962 | 38.5 | 45
707000 | 2018-04-21 09:57 | 6.7291 | Oxy4 (PSt7-10) | 2018-04-04 12:25 | default | 147.2242 | μmol/L | 32.414 | °C | 1016 | hPa | Humid | 35 | 0 | 0 | 22.562 | 117887.4378 | 442775.9211 | 38.5 | 45
707005 | 2018-04-21 09:57 | 6.7463 | Oxy4 (PSt7-10) | 2018-04-04 12:25 | default | 147.1199 | μmol/L | 32.4226 | °C | 1016 | hPa | Humid | 35 | 0 | 0 | 22.567 | 117900.0665 | 442787.5859 | 38.5 | 45
707014 | 2018-04-21 09:57 | 6.7631 | Oxy4 (PSt7-10) | 2018-04-04 12:25 | default | 147.1315 | μmol/L | 32.4175 | °C | 1016 | hPa | Humid | 35 | 0 | 0 | 22.568 | 117894.6984 | 442770.8358 | 38.5 | 45
707030 | 2018-04-21 09:57 | 6.7795 | Oxy4 (PSt7-10) | 2018-04-04 12:25 | default | 147.1631 | μmol/L | 32.4136 | °C | 1016 | hPa | Humid | 35 | 0 | 0 | 22.567 | 117895.5901 | 442770.6831 | 38.5 | 45
707036 | 2018-04-21 09:57 | 6.7957 | Oxy4 (PSt7-10) | 2018-04-04 12:25 | default | 147.1812 | μmol/L | 32.4125 | °C | 1016 | hPa | Humid | 35 | 0 | 0 | 22.566 | 117882.6865 | 442764.0556 | 38.5 | 45
707043 | 2018-04-21 09:57 | 6.8124 | Oxy4 (PSt7-10) | 2018-04-04 12:25 | default | 147.1683 | μmol/L | 32.4073 | °C | 1016 | hPa | Humid | 35 | 0 | 0 | 22.569 | 117890.5452 | 442755.7501 | 38.5 | 45
707053 | 2018-04-21 09:57 | 6.8291 | Oxy4 (PSt7-10) | 2018-04-04 12:25 | default | 147.1001 | μmol/L | 32.4188 | °C | 1016 | hPa | Humid | 35 | 0 | 0 | 22.57 | 117886.6906 | 442757.2512 | 38.5 | 45
707069 | 2018-04-21 09:57 | 6.8458 | Oxy4 (PSt7-10) | 2018-04-04 12:25 | default | 147.1069 | μmol/L | 32.4148 | °C | 1016 | hPa | Humid | 35 | 0 | 0 | 22.571 | 117884.6427 | 442759.8864 | 38.5 | 45
707074 | 2018-04-21 09:57 | 6.8626 | Oxy4 (PSt7-10) | 2018-04-04 12:25 | default | 147.148 | μmol/L | 32.4141 | °C | 1016 | hPa | Humid | 35 | 0 | 0 | 22.568 | 117884.2617 | 442763.9018 | 38.5 | 45
707086 | 2018-04-21 09:57 | 6.8797 | Oxy4 (PSt7-10) | 2018-04-04 12:25 | default | 147.1756 | μmol/L | 32.4084 | °C | 1016 | hPa | Humid | 35 | 0 | 0 | 22.568 | 117884.2193 | 442758.2396 | 38.5 | 45
707098 | 2018-04-21 09:57 | 6.8961 | Oxy4 (PSt7-10) | 2018-04-04 12:25 | default | 147.2215 | μmol/L | 32.4015 | °C | 1016 | hPa | Humid | 35 | 0 | 0 | 22.567 | 117881.0422 | 442739.5794 | 38.5 | 45
707105 | 2018-04-21 09:57 | 6.9127 | Oxy4 (PSt7-10) | 2018-04-04 12:25 | default | 147.0942 | μmol/L | 32.4148 | °C | 1016 | hPa | Humid | 35 | 0 | 0 | 22.572 | 117882.1529 | 442743.7658 | 38.5 | 45
707112 | 2018-04-21 09:57 | 6.9296 | Oxy4 (PSt7-10) | 2018-04-04 12:25 | default | 147.089 | μmol/L | 32.4211 | °C | 1016 | hPa | Humid | 35 | 0 | 0 | 22.57 | 117877.1894 | 442742.2196 | 38.5 | 45
707130 | 2018-04-21 09:57 | 6.9461 | Oxy4 (PSt7-10) | 2018-04-04 12:25 | default | 147.1761 | μmol/L | 32.4161 | °C | 1016 | hPa | Humid | 35 | 0 | 0 | 22.565 | 117885.9662 | 442738.2917 | 38.5 | 45
707140 | 2018-04-21 09:57 | 6.9629 | Oxy4 (PSt7-10) | 2018-04-04 12:25 | default | 147.195 | μmol/L | 32.4044 | °C | 1016 | hPa | Humid | 35 | 0 | 0 | 22.568 | 117876.7136 | 442737.2137 | 38.5 | 45
707145 | 2018-04-21 09:57 | 6.9796 | Oxy4 (PSt7-10) | 2018-04-04 12:25 | default | 147.1521 | μmol/L | 32.4054 | °C | 1016 | hPa | Humid | 35 | 0 | 0 | 22.571 | 117882.7501 | 442743.8587 | 38.5 | 45
707155 | 2018-04-21 09:57 | 6.9961 | Oxy4 (PSt7-10) | 2018-04-04 12:25 | default | 147.1262 | μmol/L | 32.4134 | °C | 1016 | hPa | Humid | 35 | 0 | 0 | 22.57 | 117869.2938 | 442736.7045 | 38.5 | 45
707162 | 2018-04-21 09:57 | 7.0128 | Oxy4 (PSt7-10) | 2018-04-04 12:25 | default | 147.1561 | μmol/L | 32.4151 | °C | 1016 | hPa | Humid | 35 | 0 | 0 | 22.567 | 117870.8306 | 442730.9903 | 38.5 | 45
707179 | 2018-04-21 09:57 | 7.0293 | Oxy4 (PSt7-10) | 2018-04-04 12:25 | default | 147.1522 | μmol/L | 32.4132 | °C | 1016 | hPa | Humid | 35 | 0 | 0 | 22.568 | 117881.1402 | 442742.716 | 38.5 | 45
707190 | 2018-04-21 09:57 | 7.0461 | Oxy4 (PSt7-10) | 2018-04-04 12:25 | default | 147.1749 | μmol/L | 32.4086 | °C | 1016 | hPa | Humid | 35 | 0 | 0 | 22.568 | 117874.0496 | 442754.668 | 38.5 | 45
707195 | 2018-04-21 09:57 | 7.0627 | Oxy4 (PSt7-10) | 2018-04-04 12:25 | default | 147.1196 | μmol/L | 32.4148 | °C | 1016 | hPa | Humid | 35 | 0 | 0 | 22.57 | 117875.8118 | 442743.8833 | 38.5 | 45
707202 | 2018-04-21 09:57 | 7.0792 | Oxy4 (PSt7-10) | 2018-04-04 12:25 | default | 147.175 | μmol/L | 32.4138 | °C | 1016 | hPa | Humid | 35 | 0 | 0 | 22.566 | 117882.3859 | 442740.4685 | 38.5 | 45
707217 | 2018-04-21 09:57 | 7.0968 | Oxy4 (PSt7-10) | 2018-04-04 12:25 | default | 147.1724 | μmol/L | 32.4091 | °C | 1016 | hPa | Humid | 35 | 0 | 0 | 22.568 | 117867.9319 | 442724.8708 | 38.5 | 45
707226 | 2018-04-21 09:57 | 7.113 | Oxy4 (PSt7-10) | 2018-04-04 12:25 | default | 147.214 | μmol/L | 32.3952 | °C | 1016 | hPa | Humid | 35 | 0 | 0 | 22.57 | 117878.5614 | 442715.2963 | 38.5 | 45
707239 | 2018-04-21 09:57 | 7.13 | Oxy4 (PSt7-10) | 2018-04-04 12:25 | default | 147.1875 | μmol/L | 32.3981 | °C | 1016 | hPa | Humid | 35 | 0 | 0 | 22.571 | 117871.6503 | 442719.611 | 38.5 | 45
707248 | 2018-04-21 09:57 | 7.1459 | Oxy4 (PSt7-10) | 2018-04-04 12:25 | default | 147.1473 | μmol/L | 32.396 | °C | 1016 | hPa | Humid | 35 | 0 | 0 | 22.575 | 117872.5552 | 442721.297 | 38.5 | 45
707256 | 2018-04-21 09:57 | 7.1623 | Oxy4 (PSt7-10) | 2018-04-04 12:25 | default | 147.0813 | μmol/L | 32.4253 | °C | 1016 | hPa | Humid | 35 | 0 | 0 | 22.569 | 117863.5176 | 442722.5412 | 38.5 | 45
707268 | 2018-04-21 09:57 | 7.1798 | Oxy4 (PSt7-10) | 2018-04-04 12:25 | default | 147.1859 | μmol/L | 32.401 | °C | 1016 | hPa | Humid | 35 | 0 | 0 | 22.57 | 117871.1006 | 442710.6122 | 38.5 | 45
707275 | 2018-04-21 09:57 | 7.1965 | Oxy4 (PSt7-10) | 2018-04-04 12:25 | default | 147.0724 | μmol/L | 32.4167 | °C | 1016 | hPa | Humid | 35 | 0 | 0 | 22.573 | 117870.6842 | 442710.0555 | 38.5 | 45
707289 | 2018-04-21 09:57 | 7.2124 | Oxy4 (PSt7-10) | 2018-04-04 12:25 | default | 147.1051 | μmol/L | 32.4178 | °C | 1016 | hPa | Humid | 35 | 0 | 0 | 22.57 | 117876.7037 | 442728.2515 | 38.5 | 45
707295 | 2018-04-21 09:57 | 7.2297 | Oxy4 (PSt7-10) | 2018-04-04 12:25 | default | 147.1011 | μmol/L | 32.4108 | °C | 1016 | hPa | Humid | 35 | 0 | 0 | 22.573 | 117867.4372 | 442718.4453 | 38.5 | 45
707306 | 2018-04-21 09:58 | 7.2459 | Oxy4 (PSt7-10) | 2018-04-04 12:25 | default | 147.1258 | μmol/L | 32.4187 | °C | 1016 | hPa | Humid | 35 | 0 | 0 | 22.568 | 117875.7077 | 442724.3101 | 38.5 | 45
707317 | 2018-04-21 09:58 | 7.264 | Oxy4 (PSt7-10) | 2018-04-04 12:25 | default | 147.1363 | μmol/L | 32.4139 | °C | 1016 | hPa | Humid | 35 | 0 | 0 | 22.569 | 117877.292 | 442729.7457 | 38.5 | 45
707330 | 2018-04-21 09:58 | 7.2794 | Oxy4 (PSt7-10) | 2018-04-04 12:25 | default | 147.1226 | μmol/L | 32.409 | °C | 1016 | hPa | Humid | 35 | 0 | 0 | 22.572 | 117870.696 | 442715.3593 | 38.5 | 45
707339 | 2018-04-21 09:58 | 7.2957 | Oxy4 (PSt7-10) | 2018-04-04 12:25 | default | 147.1073 | μmol/L | 32.4069 | °C | 1016 | hPa | Humid | 35 | 0 | 0 | 22.574 | 117869.7772 | 442737.6621 | 38.5 | 45
707349 | 2018-04-21 09:58 | 7.3126 | Oxy4 (PSt7-10) | 2018-04-04 12:25 | default | 147.2378 | μmol/L | 32.3981 | °C | 1016 | hPa | Humid | 35 | 0 | 0 | 22.567 | 117871.2303 | 442728.8851 | 38.5 | 45
707357 | 2018-04-21 09:58 | 7.329 | Oxy4 (PSt7-10) | 2018-04-04 12:25 | default | 147.1618 | μmol/L | 32.4113 | °C | 1016 | hPa | Humid | 35 | 0 | 0 | 22.568 | 117863.6539 | 442704.7402 | 38.5 | 45
707370 | 2018-04-21 09:58 | 7.346 | Oxy4 (PSt7-10) | 2018-04-04 12:25 | default | 147.0836 | μmol/L | 32.417 | °C | 1016 | hPa | Humid | 35 | 0 | 0 | 22.572 | 117864.4743 | 442712.8641 | 38.5 | 45
707373 | 2018-04-21 09:58 | 7.3631 | Oxy4 (PSt7-10) | 2018-04-04 12:25 | default | 147.0387 | μmol/L | 32.4211 | °C | 1016 | hPa | Humid | 35 | 0 | 0 | 22.574 | 117871.9762 | 442728.9981 | 38.5 | 45
707388 | 2018-04-21 09:58 | 7.3798 | Oxy4 (PSt7-10) | 2018-04-04 12:25 | default | 147.1371 | μmol/L | 32.4086 | °C | 1016 | hPa | Humid | 35 | 0 | 0 | 22.571 | 117873.3727 | 442709.6542 | 38.5 | 45
707395 | 2018-04-21 09:58 | 7.3963 | Oxy4 (PSt7-10) | 2018-04-04 12:25 | default | 147.1087 | μmol/L | 32.4223 | °C | 1016 | hPa | Humid | 35 | 0 | 0 | 22.568 | 117864.3211 | 442707.9454 | 38.5 | 45
707404 | 2018-04-21 09:58 | 7.4137 | Oxy4 (PSt7-10) | 2018-04-04 12:25 | default | 147.0919 | μmol/L | 32.4127 | °C | 1016 | hPa | Humid | 35 | 0 | 0 | 22.573 | 117870.2986 | 442726.5413 | 38.5 | 45
707421 | 2018-04-21 09:58 | 7.4293 | Oxy4 (PSt7-10) | 2018-04-04 12:25 | default | 147.0774 | μmol/L | 32.4183 | °C | 1016 | hPa | Humid | 35 | 0 | 0 | 22.572 | 117859.3701 | 442693.142 | 38.5 | 45
707425 | 2018-04-21 09:58 | 7.4467 | Oxy4 (PSt7-10) | 2018-04-04 12:25 | default | 147.0624 | μmol/L | 32.424 | °C | 1016 | hPa | Humid | 35 | 0 | 0 | 22.571 | 117860.7117 | 442710.9049 | 38.5 | 45
707439 | 2018-04-21 09:58 | 7.4623 | Oxy4 (PSt7-10) | 2018-04-04 12:25 | default | 147.0625 | μmol/L | 32.4136 | °C | 1016 | hPa | Humid | 35 | 0 | 0 | 22.575 | 117869.7758 | 442722.7129 | 38.5 | 45
707447 | 2018-04-21 09:58 | 7.4793 | Oxy4 (PSt7-10) | 2018-04-04 12:25 | default | 147.1414 | μmol/L | 32.4129 | °C | 1016 | hPa | Humid | 35 | 0 | 0 | 22.569 | 117860.1498 | 442706.8285 | 38.5 | 45
707457 | 2018-04-21 09:58 | 7.4961 | Oxy4 (PSt7-10) | 2018-04-04 12:25 | default | 147.1997 | μmol/L | 32.3982 | °C | 1016 | hPa | Humid | 35 | 0 | 0 | 22.57 | 117851.7169 | 442712.2638 | 38.5 | 45
707463 | 2018-04-21 09:58 | 7.513 | Oxy4 (PSt7-10) | 2018-04-04 12:25 | default | 147.1217 | μmol/L | 32.4065 | °C | 1016 | hPa | Humid | 35 | 0 | 0 | 22.573 | 117858.4211 | 442696.7942 | 38.5 | 45
707477 | 2018-04-21 09:58 | 7.5298 | Oxy4 (PSt7-10) | 2018-04-04 12:25 | default | 147.1568 | μmol/L | 32.4071 | °C | 1016 | hPa | Humid | 35 | 0 | 0 | 22.57 | 117856.1625 | 442694.1317 | 38.5 | 45
707487 | 2018-04-21 09:58 | 7.5458 | Oxy4 (PSt7-10) | 2018-04-04 12:25 | default | 147.0797 | μmol/L | 32.4178 | °C | 1016 | hPa | Humid | 35 | 0 | 0 | 22.572 | 117857.9226 | 442701.1665 | 38.5 | 45
707493 | 2018-04-21 09:58 | 7.5629 | Oxy4 (PSt7-10) | 2018-04-04 12:25 | default | 147.0613 | μmol/L | 32.4191 | °C | 1016 | hPa | Humid | 35 | 0 | 0 | 22.573 | 117863.2097 | 442715.7281 | 38.5 | 45
707508 | 2018-04-21 09:58 | 7.5796 | Oxy4 (PSt7-10) | 2018-04-04 12:25 | default | 147.1767 | μmol/L | 32.3977 | °C | 1016 | hPa | Humid | 35 | 0 | 0 | 22.572 | 117856.2873 | 442707.4244 | 38.5 | 45
707514 | 2018-04-21 09:58 | 7.5958 | Oxy4 (PSt7-10) | 2018-04-04 12:25 | default | 147.1592 | μmol/L | 32.404 | °C | 1016 | hPa | Humid | 35 | 0 | 0 | 22.571 | 117858.8461 | 442689.5187 | 38.5 | 45
707522 | 2018-04-21 09:58 | 7.6123 | Oxy4 (PSt7-10) | 2018-04-04 12:25 | default | 147.1356 | μmol/L | 32.4062 | °C | 1016 | hPa | Humid | 35 | 0 | 0 | 22.572 | 117851.0839 | 442677.0364 | 38.5 | 45
707533 | 2018-04-21 09:58 | 7.6295 | Oxy4 (PSt7-10) | 2018-04-04 12:25 | default | 147.0331 | μmol/L | 32.4145 | °C | 1016 | hPa | Humid | 35 | 0 | 0 | 22.577 | 117850.6839 | 442695.8923 | 38.5 | 45
707547 | 2018-04-21 09:58 | 7.646 | Oxy4 (PSt7-10) | 2018-04-04 12:25 | default | 146.9924 | μmol/L | 32.4255 | °C | 1016 | hPa | Humid | 35 | 0 | 0 | 22.576 | 117853.2445 | 442686.6461 | 38.5 | 45
707553 | 2018-04-21 09:58 | 7.6627 | Oxy4 (PSt7-10) | 2018-04-04 12:25 | default | 147.1103 | μmol/L | 32.4115 | °C | 1016 | hPa | Humid | 35 | 0 | 0 | 22.572 | 117849.764 | 442686.8116 | 38.5 | 45
707564 | 2018-04-21 09:58 | 7.6794 | Oxy4 (PSt7-10) | 2018-04-04 12:25 | default | 147.1133 | μmol/L | 32.4083 | °C | 1016 | hPa | Humid | 35 | 0 | 0 | 22.573 | 117847.9895 | 442689.209 | 38.5 | 45
707580 | 2018-04-21 09:58 | 7.6962 | Oxy4 (PSt7-10) | 2018-04-04 12:25 | default | 147.0516 | μmol/L | 32.4132 | °C | 1016 | hPa | Humid | 35 | 0 | 0 | 22.576 | 117851.1396 | 442668.2415 | 38.5 | 45
707582 | 2018-04-21 09:58 | 7.7127 | Oxy4 (PSt7-10) | 2018-04-04 12:25 | default | 147.0535 | μmol/L | 32.4154 | °C | 1016 | hPa | Humid | 35 | 0 | 0 | 22.575 | 117843.1091 | 442664.2293 | 38.5 | 45
707592 | 2018-04-21 09:58 | 7.7294 | Oxy4 (PSt7-10) | 2018-04-04 12:25 | default | 147.0381 | μmol/L | 32.4212 | °C | 1016 | hPa | Humid | 35 | 0 | 0 | 22.574 | 117853.7694 | 442683.4584 | 38.5 | 45
707610 | 2018-04-21 09:58 | 7.7462 | Oxy4 (PSt7-10) | 2018-04-04 12:25 | default | 147.0603 | μmol/L | 32.414 | °C | 1016 | hPa | Humid | 35 | 0 | 0 | 22.575 | 117851.1666 | 442663.2339 | 38.5 | 45
707614 | 2018-04-21 09:58 | 7.7625 | Oxy4 (PSt7-10) | 2018-04-04 12:25 | default | 147.0225 | μmol/L | 32.4193 | °C | 1016 | hPa | Humid | 35 | 0 | 0 | 22.576 | 117849.3538 | 442675.4183 | 38.5 | 45
707625 | 2018-04-21 09:58 | 7.7797 | Oxy4 (PSt7-10) | 2018-04-04 12:25 | default | 147.0493 | μmol/L | 32.4163 | °C | 1016 | hPa | Humid | 35 | 0 | 0 | 22.575 | 117853.1003 | 442682.862 | 38.5 | 45
707638 | 2018-04-21 09:58 | 7.7961 | Oxy4 (PSt7-10) | 2018-04-04 12:25 | default | 147.0896 | μmol/L | 32.408 | °C | 1016 | hPa | Humid | 35 | 0 | 0 | 22.575 | 117844.2072 | 442658.3993 | 38.5 | 45
707644 | 2018-04-21 09:58 | 7.8129 | Oxy4 (PSt7-10) | 2018-04-04 12:25 | default | 147.0531 | μmol/L | 32.4155 | °C | 1016 | hPa | Humid | 35 | 0 | 0 | 22.575 | 117849.3542 | 442673.911 | 38.5 | 45
707652 | 2018-04-21 09:58 | 7.8297 | Oxy4 (PSt7-10) | 2018-04-04 12:25 | default | 147.051 | μmol/L | 32.4081 | °C | 1016 | hPa | Humid | 35 | 0 | 0 | 22.578 | 117853.3509 | 442664.8556 | 38.5 | 45
707670 | 2018-04-21 09:58 | 7.8464 | Oxy4 (PSt7-10) | 2018-04-04 12:25 | default | 147.0447 | μmol/L | 32.4147 | °C | 1016 | hPa | Humid | 35 | 0 | 0 | 22.576 | 117850.0471 | 442670.3926 | 38.5 | 45
707677 | 2018-04-21 09:58 | 7.8628 | Oxy4 (PSt7-10) | 2018-04-04 12:25 | default | 147.1481 | μmol/L | 32.401 | °C | 1016 | hPa | Humid | 35 | 0 | 0 | 22.573 | 117852.1417 | 442656.0968 | 38.5 | 45
707687 | 2018-04-21 09:58 | 7.8798 | Oxy4 (PSt7-10) | 2018-04-04 12:25 | default | 147.1348 | μmol/L | 32.4012 | °C | 1016 | hPa | Humid | 35 | 0 | 0 | 22.574 | 117845.7369 | 442660.4338 | 38.5 | 45
707698 | 2018-04-21 09:58 | 7.896 | Oxy4 (PSt7-10) | 2018-04-04 12:25 | default | 147.1219 | μmol/L | 32.3986 | °C | 1016 | hPa | Humid | 35 | 0 | 0 | 22.576 | 117849.6241 | 442645.6484 | 38.5 | 45
707703 | 2018-04-21 09:58 | 7.9126 | Oxy4 (PSt7-10) | 2018-04-04 12:25 | default | 147.1217 | μmol/L | 32.3961 | °C | 1016 | hPa | Humid | 35 | 0 | 0 | 22.577 | 117837.8783 | 442657.3704 | 38.5 | 45
707715 | 2018-04-21 09:58 | 7.9291 | Oxy4 (PSt7-10) | 2018-04-04 12:25 | default | 146.9987 | μmol/L | 32.4164 | °C | 1016 | hPa | Humid | 35 | 0 | 0 | 22.579 | 117850.8485 | 442663.6193 | 38.5 | 45
707730 | 2018-04-21 09:58 | 7.9458 | Oxy4 (PSt7-10) | 2018-04-04 12:25 | default | 147.0285 | μmol/L | 32.418 | °C | 1016 | hPa | Humid | 35 | 0 | 0 | 22.576 | 117845.7988 | 442670.8919 | 38.5 | 45
707736 | 2018-04-21 09:58 | 7.9631 | Oxy4 (PSt7-10) | 2018-04-04 12:25 | default | 146.9871 | μmol/L | 32.4214 | °C | 1016 | hPa | Humid | 35 | 0 | 0 | 22.578 | 117846.8019 | 442655.7686 | 38.5 | 45
707747 | 2018-04-21 09:58 | 7.9796 | Oxy4 (PSt7-10) | 2018-04-04 12:25 | default | 146.9593 | μmol/L | 32.4246 | °C | 1016 | hPa | Humid | 35 | 0 | 0 | 22.579 | 117852.0086 | 442656.5028 | 38.5 | 45
707756 | 2018-04-21 09:58 | 7.9963 | Oxy4 (PSt7-10) | 2018-04-04 12:25 | default | 147.0936 | μmol/L | 32.4071 | °C | 1016 | hPa | Humid | 35 | 0 | 0 | 22.575 | 117841.3633 | 442651.3429 | 38.5 | 45
707768 | 2018-04-21 09:58 | 8.013 | Oxy4 (PSt7-10) | 2018-04-04 12:25 | default | 147.0408 | μmol/L | 32.4129 | °C | 1016 | hPa | Humid | 35 | 0 | 0 | 22.577 | 117837.8604 | 442638.8703 | 38.5 | 45
707776 | 2018-04-21 09:58 | 8.0293 | Oxy4 (PSt7-10) | 2018-04-04 12:25 | default | 147.0029 | μmol/L | 32.4155 | °C | 1016 | hPa | Humid | 35 | 0 | 0 | 22.579 | 117834.9466 | 442644.7894 | 38.5 | 45
707784 | 2018-04-21 09:58 | 8.0464 | Oxy4 (PSt7-10) | 2018-04-04 12:25 | default | 146.9931 | μmol/L | 32.4254 | °C | 1016 | hPa | Humid | 35 | 0 | 0 | 22.576 | 117838.2535 | 442643.5709 | 38.5 | 45
707795 | 2018-04-21 09:58 | 8.0629 | Oxy4 (PSt7-10) | 2018-04-04 12:25 | default | 146.9875 | μmol/L | 32.4161 | °C | 1016 | hPa | Humid | 35 | 0 | 0 | 22.58 | 117838.3283 | 442664.5523 | 38.5 | 45
707804 | 2018-04-21 09:58 | 8.0802 | Oxy4 (PSt7-10) | 2018-04-04 12:25 | default | 147.0702 | μmol/L | 32.4068 | °C | 1016 | hPa | Humid | 35 | 0 | 0 | 22.577 | 117841.4883 | 442644.0899 | 38.5 | 45
707818 | 2018-04-21 09:58 | 8.0958 | Oxy4 (PSt7-10) | 2018-04-04 12:25 | default | 147.0334 | μmol/L | 32.417 | °C | 1016 | hPa | Humid | 35 | 0 | 0 | 22.576 | 117837.5477 | 442652.9374 | 38.5 | 45
707825 | 2018-04-21 09:58 | 8.1132 | Oxy4 (PSt7-10) | 2018-04-04 12:25 | default | 146.9987 | μmol/L | 32.4138 | °C | 1016 | hPa | Humid | 35 | 0 | 0 | 22.58 | 117846.1155 | 442655.1795 | 38.5 | 45
707837 | 2018-04-21 09:58 | 8.1293 | Oxy4 (PSt7-10) | 2018-04-04 12:25 | default | 147.0485 | μmol/L | 32.4087 | °C | 1016 | hPa | Humid | 35 | 0 | 0 | 22.578 | 117838.1721 | 442652.5037 | 38.5 | 45
707849 | 2018-04-21 09:58 | 8.1468 | Oxy4 (PSt7-10) | 2018-04-04 12:25 | default | 147.1063 | μmol/L | 32.3967 | °C | 1016 | hPa | Humid | 35 | 0 | 0 | 22.578 | 117843.0445 | 442654.7659 | 38.5 | 45
707855 | 2018-04-21 09:58 | 8.1625 | Oxy4 (PSt7-10) | 2018-04-04 12:25 | default | 147.0172 | μmol/L | 32.4151 | °C | 1016 | hPa | Humid | 35 | 0 | 0 | 22.578 | 117833.7919 | 442644.9361 | 38.5 | 45
707866 | 2018-04-21 09:58 | 8.179 | Oxy4 (PSt7-10) | 2018-04-04 12:25 | default | 146.9965 | μmol/L | 32.4142 | °C | 1016 | hPa | Humid | 35 | 0 | 0 | 22.58 | 117841.3598 | 442637.55 | 38.5 | 45
707872 | 2018-04-21 09:58 | 8.1972 | Oxy4 (PSt7-10) | 2018-04-04 12:25 | default | 146.9334 | μmol/L | 32.4247 | °C | 1016 | hPa | Humid | 35 | 0 | 0 | 22.581 | 117843.6565 | 442633.3616 | 38.5 | 45
707889 | 2018-04-21 09:58 | 8.2129 | Oxy4 (PSt7-10) | 2018-04-04 12:25 | default | 147.0771 | μmol/L | 32.4001 | °C | 1016 | hPa | Humid | 35 | 0 | 0 | 22.579 | 117839.4853 | 442621.926 | 38.5 | 45
707900 | 2018-04-21 09:58 | 8.2291 | Oxy4 (PSt7-10) | 2018-04-04 12:25 | default | 146.9892 | μmol/L | 32.4131 | °C | 1016 | hPa | Humid | 35 | 0 | 0 | 22.581 | 117845.2121 | 442645.7271 | 38.5 | 45
707907 | 2018-04-21 09:59 | 8.2461 | Oxy4 (PSt7-10) | 2018-04-04 12:25 | default | 147.002 | μmol/L | 32.4157 | °C | 1016 | hPa | Humid | 35 | 0 | 0 | 22.579 | 117834.2496 | 442632.4348 | 38.5 | 45
707914 | 2018-04-21 09:59 | 8.2625 | Oxy4 (PSt7-10) | 2018-04-04 12:25 | default | 147.0761 | μmol/L | 32.4081 | °C | 1016 | hPa | Humid | 35 | 0 | 0 | 22.576 | 117837.2217 | 442637.4544 | 38.5 | 45
707926 | 2018-04-21 09:59 | 8.2792 | Oxy4 (PSt7-10) | 2018-04-04 12:25 | default | 146.9127 | μmol/L | 32.4238 | °C | 1016 | hPa | Humid | 35 | 0 | 0 | 22.583 | 117835.0396 | 442648.3819 | 38.5 | 45
707936 | 2018-04-21 09:59 | 8.2959 | Oxy4 (PSt7-10) | 2018-04-04 12:25 | default | 146.9448 | μmol/L | 32.4276 | °C | 1016 | hPa | Humid | 35 | 0 | 0 | 22.579 | 117837.5768 | 442634.0005 | 38.5 | 45
707949 | 2018-04-21 09:59 | 8.3129 | Oxy4 (PSt7-10) | 2018-04-04 12:25 | default | 146.9541 | μmol/L | 32.4178 | °C | 1016 | hPa | Humid | 35 | 0 | 0 | 22.582 | 117830.4279 | 442626.8331 | 38.5 | 45
707952 | 2018-04-21 09:59 | 8.3294 | Oxy4 (PSt7-10) | 2018-04-04 12:25 | default | 146.9768 | μmol/L | 32.4183 | °C | 1016 | hPa | Humid | 35 | 0 | 0 | 22.58 | 117823.5538 | 442611.8856 | 38.5 | 45
707962 | 2018-04-21 09:59 | 8.346 | Oxy4 (PSt7-10) | 2018-04-04 12:25 | default | 147.0034 | μmol/L | 32.418 | °C | 1016 | hPa | Humid | 35 | 0 | 0 | 22.578 | 117829.276 | 442618.9542 | 38.5 | 45
707972 | 2018-04-21 09:59 | 8.3631 | Oxy4 (PSt7-10) | 2018-04-04 12:25 | default | 146.955 | μmol/L | 32.4202 | °C | 1016 | hPa | Humid | 35 | 0 | 0 | 22.581 | 117830.8741 | 442630.9133 | 38.5 | 45
707987 | 2018-04-21 09:59 | 8.3798 | Oxy4 (PSt7-10) | 2018-04-04 12:25 | default | 147.0294 | μmol/L | 32.4126 | °C | 1016 | hPa | Humid | 35 | 0 | 0 | 22.578 | 117833.1225 | 442620.7408 | 38.5 | 45
708000 | 2018-04-21 09:59 | 8.396 | Oxy4 (PSt7-10) | 2018-04-04 12:25 | default | 147.0755 | μmol/L | 32.4004 | °C | 1016 | hPa | Humid | 35 | 0 | 0 | 22.579 | 117826.8044 | 442603.7236 | 38.5 | 45
708003 | 2018-04-21 09:59 | 8.413 | Oxy4 (PSt7-10) | 2018-04-04 12:25 | default | 147.0322 | μmol/L | 32.4172 | °C | 1016 | hPa | Humid | 35 | 0 | 0 | 22.576 | 117829.4836 | 442608.6095 | 38.5 | 45
708017 | 2018-04-21 09:59 | 8.4302 | Oxy4 (PSt7-10) | 2018-04-04 12:25 | default | 147 | μmol/L | 32.4161 | °C | 1016 | hPa | Humid | 35 | 0 | 0 | 22.579 | 117832.8108 | 442622.8015 | 38.5 | 45
708028 | 2018-04-21 09:59 | 8.4457 | Oxy4 (PSt7-10) | 2018-04-04 12:25 | default | 146.9419 | μmol/L | 32.4229 | °C | 1016 | hPa | Humid | 35 | 0 | 0 | 22.581 | 117827.6954 | 442609.1121 | 38.5 | 45
708038 | 2018-04-21 09:59 | 8.463 | Oxy4 (PSt7-10) | 2018-04-04 12:25 | default | 147.0771 | μmol/L | 32.3975 | °C | 1016 | hPa | Humid | 35 | 0 | 0 | 22.58 | 117820.1476 | 442604.8214 | 38.5 | 45
708047 | 2018-04-21 09:59 | 8.4799 | Oxy4 (PSt7-10) | 2018-04-04 12:25 | default | 146.9977 | μmol/L | 32.4166 | °C | 1016 | hPa | Humid | 35 | 0 | 0 | 22.579 | 117828.8381 | 442622.6182 | 38.5 | 45
708059 | 2018-04-21 09:59 | 8.496 | Oxy4 (PSt7-10) | 2018-04-04 12:25 | default | 146.9884 | μmol/L | 32.4159 | °C | 1016 | hPa | Humid | 35 | 0 | 0 | 22.58 | 117823.6074 | 442606.6905 | 38.5 | 45
708062 | 2018-04-21 09:59 | 8.5125 | Oxy4 (PSt7-10) | 2018-04-04 12:25 | default | 147.0308 | μmol/L | 32.4123 | °C | 1016 | hPa | Humid | 35 | 0 | 0 | 22.578 | 117817.9815 | 442591.7748 | 38.5 | 45
708078 | 2018-04-21 09:59 | 8.5294 | Oxy4 (PSt7-10) | 2018-04-04 12:25 | default | 147.009 | μmol/L | 32.4064 | °C | 1016 | hPa | Humid | 35 | 0 | 0 | 22.582 | 117823.799 | 442592.4833 | 38.5 | 45
708086 | 2018-04-21 09:59 | 8.5457 | Oxy4 (PSt7-10) | 2018-04-04 12:25 | default | 147.1017 | μmol/L | 32.395 | °C | 1016 | hPa | Humid | 35 | 0 | 0 | 22.579 | 117825.4402 | 442598.2398 | 38.5 | 45
708094 | 2018-04-21 09:59 | 8.5633 | Oxy4 (PSt7-10) | 2018-04-04 12:25 | default | 147.0655 | μmol/L | 32.4025 | °C | 1016 | hPa | Humid | 35 | 0 | 0 | 22.579 | 117816.4708 | 442586.8301 | 38.5 | 45
708104 | 2018-04-21 09:59 | 8.58 | Oxy4 (PSt7-10) | 2018-04-04 12:25 | default | 146.9474 | μmol/L | 32.4244 | °C | 1016 | hPa | Humid | 35 | 0 | 0 | 22.58 | 117818.5752 | 442590.9925 | 38.5 | 45
708115 | 2018-04-21 09:59 | 8.5966 | Oxy4 (PSt7-10) | 2018-04-04 12:25 | default | 147.0199 | μmol/L | 32.4224 | °C | 1016 | hPa | Humid | 35 | 0 | 0 | 22.575 | 117825.2472 | 442596.073 | 38.5 | 45
708125 | 2018-04-21 09:59 | 8.6127 | Oxy4 (PSt7-10) | 2018-04-04 12:25 | default | 146.9599 | μmol/L | 32.414 | °C | 1016 | hPa | Humid | 35 | 0 | 0 | 22.583 | 117819.4762 | 442593.5542 | 38.5 | 45
708140 | 2018-04-21 09:59 | 8.6296 | Oxy4 (PSt7-10) | 2018-04-04 12:25 | default | 147.0017 | μmol/L | 32.4184 | °C | 1016 | hPa | Humid | 35 | 0 | 0 | 22.578 | 117827.1408 | 442594.2064 | 38.5 | 45
708146 | 2018-04-21 09:59 | 8.646 | Oxy4 (PSt7-10) | 2018-04-04 12:25 | default | 146.9375 | μmol/L | 32.4134 | °C | 1016 | hPa | Humid | 35 | 0 | 0 | 22.585 | 117817.6082 | 442569.4885 | 38.5 | 45
708160 | 2018-04-21 09:59 | 8.6628 | Oxy4 (PSt7-10) | 2018-04-04 12:25 | default | 146.9633 | μmol/L | 32.4211 | °C | 1016 | hPa | Humid | 35 | 0 | 0 | 22.58 | 117819.4521 | 442583.3746 | 38.5 | 45
708171 | 2018-04-21 09:59 | 8.6801 | Oxy4 (PSt7-10) | 2018-04-04 12:25 | default | 146.977 | μmol/L | 32.4157 | °C | 1016 | hPa | Humid | 35 | 0 | 0 | 22.581 | 117822.6017 | 442593.0789 | 38.5 | 45
708173 | 2018-04-21 09:59 | 8.6959 | Oxy4 (PSt7-10) | 2018-04-04 12:25 | default | 146.9996 | μmol/L | 32.4136 | °C | 1016 | hPa | Humid | 35 | 0 | 0 | 22.58 | 117821.8845 | 442570.4366 | 38.5 | 45
708191 | 2018-04-21 09:59 | 8.7129 | Oxy4 (PSt7-10) | 2018-04-04 12:25 | default | 147.0375 | μmol/L | 32.4031 | °C | 1016 | hPa | Humid | 35 | 0 | 0 | 22.581 | 117815.9471 | 442568.8103 | 38.5 | 45
708200 | 2018-04-21 09:59 | 8.7296 | Oxy4 (PSt7-10) | 2018-04-04 12:25 | default | 146.9538 | μmol/L | 32.41 | °C | 1016 | hPa | Humid | 35 | 0 | 0 | 22.585 | 117818.4564 | 442574.3428 | 38.5 | 45
708208 | 2018-04-21 09:59 | 8.7464 | Oxy4 (PSt7-10) | 2018-04-04 12:25 | default | 146.9802 | μmol/L | 32.4098 | °C | 1016 | hPa | Humid | 35 | 0 | 0 | 22.583 | 117814.8412 | 442566.7371 | 38.5 | 45
708213 | 2018-04-21 09:59 | 8.7634 | Oxy4 (PSt7-10) | 2018-04-04 12:25 | default | 146.9736 | μmol/L | 32.419 | °C | 1016 | hPa | Humid | 35 | 0 | 0 | 22.58 | 117827.0769 | 442568.9458 | 38.5 | 45
708228 | 2018-04-21 09:59 | 8.7796 | Oxy4 (PSt7-10) | 2018-04-04 12:25 | default | 146.9323 | μmol/L | 32.4171 | °C | 1016 | hPa | Humid | 35 | 0 | 0 | 22.584 | 117822.8171 | 442556.2121 | 38.5 | 45
708239 | 2018-04-21 09:59 | 8.7963 | Oxy4 (PSt7-10) | 2018-04-04 12:25 | default | 146.9346 | μmol/L | 32.4192 | °C | 1016 | hPa | Humid | 35 | 0 | 0 | 22.583 | 117815.673 | 442562.6886 | 38.5 | 45
708251 | 2018-04-21 09:59 | 8.8129 | Oxy4 (PSt7-10) | 2018-04-04 12:25 | default | 146.9465 | μmol/L | 32.4194 | °C | 1016 | hPa | Humid | 35 | 0 | 0 | 22.582 | 117815.1617 | 442565.2415 | 38.5 | 45
708252 | 2018-04-21 09:59 | 8.8291 | Oxy4 (PSt7-10) | 2018-04-04 12:25 | default | 147.0048 | μmol/L | 32.4099 | °C | 1016 | hPa | Humid | 35 | 0 | 0 | 22.581 | 117815.9286 | 442555.2548 | 38.5 | 45
708263 | 2018-04-21 09:59 | 8.8465 | Oxy4 (PSt7-10) | 2018-04-04 12:25 | default | 146.9957 | μmol/L | 32.4065 | °C | 1016 | hPa | Humid | 35 | 0 | 0 | 22.583 | 117810.6333 | 442565.985 | 38.5 | 45
708278 | 2018-04-21 09:59 | 8.8633 | Oxy4 (PSt7-10) | 2018-04-04 12:25 | default | 147.0098 | μmol/L | 32.3984 | °C | 1016 | hPa | Humid | 35 | 0 | 0 | 22.585 | 117814.1753 | 442552.6755 | 38.5 | 45
708285 | 2018-04-21 09:59 | 8.8791 | Oxy4 (PSt7-10) | 2018-04-04 12:25 | default | 146.9542 | μmol/L | 32.4126 | °C | 1016 | hPa | Humid | 35 | 0 | 0 | 22.584 | 117814.6482 | 442537.6648 | 38.5 | 45
708301 | 2018-04-21 09:59 | 8.8961 | Oxy4 (PSt7-10) | 2018-04-04 12:25 | default | 146.9565 | μmol/L | 32.4121 | °C | 1016 | hPa | Humid | 35 | 0 | 0 | 22.584 | 117817.3055 | 442564.0164 | 38.5 | 45
708308 | 2018-04-21 09:59 | 8.9126 | Oxy4 (PSt7-10) | 2018-04-04 12:25 | default | 146.854 | μmol/L | 32.4281 | °C | 1016 | hPa | Humid | 35 | 0 | 0 | 22.586 | 117813.8684 | 442561.4799 | 38.5 | 45
708313 | 2018-04-21 09:59 | 8.9296 | Oxy4 (PSt7-10) | 2018-04-04 12:25 | default | 146.9228 | μmol/L | 32.4165 | °C | 1016 | hPa | Humid | 35 | 0 | 0 | 22.585 | 117805.4074 | 442540.2442 | 38.5 | 45
708327 | 2018-04-21 09:59 | 8.9457 | Oxy4 (PSt7-10) | 2018-04-04 12:25 | default | 146.8937 | μmol/L | 32.4199 | °C | 1016 | hPa | Humid | 35 | 0 | 0 | 22.586 | 117805.5984 | 442537.8538 | 38.5 | 45
708340 | 2018-04-21 09:59 | 8.9632 | Oxy4 (PSt7-10) | 2018-04-04 12:25 | default | 146.9546 | μmol/L | 32.4125 | °C | 1016 | hPa | Humid | 35 | 0 | 0 | 22.584 | 117812.7107 | 442538.3146 | 38.5 | 45
708345 | 2018-04-21 09:59 | 8.9795 | Oxy4 (PSt7-10) | 2018-04-04 12:25 | default | 146.9365 | μmol/L | 32.4162 | °C | 1016 | hPa | Humid | 35 | 0 | 0 | 22.584 | 117805.5721 | 442539.8906 | 38.5 | 45
708358 | 2018-04-21 09:59 | 8.9959 | Oxy4 (PSt7-10) | 2018-04-04 12:25 | default | 146.9521 | μmol/L | 32.4078 | °C | 1016 | hPa | Humid | 35 | 0 | 0 | 22.586 | 117807.8383 | 442543.9137 | 38.5 | 45
708366 | 2018-04-21 09:59 | 9.0128 | Oxy4 (PSt7-10) | 2018-04-04 12:25 | default | 146.8983 | μmol/L | 32.4215 | °C | 1016 | hPa | Humid | 35 | 0 | 0 | 22.585 | 117811.2998 | 442555.9618 | 38.5 | 45
708381 | 2018-04-21 09:59 | 9.0296 | Oxy4 (PSt7-10) | 2018-04-04 12:25 | default | 146.9237 | μmol/L | 32.4137 | °C | 1016 | hPa | Humid | 35 | 0 | 0 | 22.586 | 117801.0453 | 442557.5259 | 38.5 | 45
708389 | 2018-04-21 09:59 | 9.0458 | Oxy4 (PSt7-10) | 2018-04-04 12:25 | default | 146.9312 | μmol/L | 32.4147 | °C | 1016 | hPa | Humid | 35 | 0 | 0 | 22.585 | 117805.0099 | 442538.0082 | 38.5 | 45
708400 | 2018-04-21 09:59 | 9.0623 | Oxy4 (PSt7-10) | 2018-04-04 12:25 | default | 146.972 | μmol/L | 32.4115 | °C | 1016 | hPa | Humid | 35 | 0 | 0 | 22.583 | 117806.16 | 442539.1454 | 38.5 | 45
708409 | 2018-04-21 09:59 | 9.0794 | Oxy4 (PSt7-10) | 2018-04-04 12:25 | default | 146.9391 | μmol/L | 32.4157 | °C | 1016 | hPa | Humid | 35 | 0 | 0 | 22.584 | 117801.6951 | 442524.9582 | 38.5 | 45
708417 | 2018-04-21 09:59 | 9.0962 | Oxy4 (PSt7-10) | 2018-04-04 12:25 | default | 147.0023 | μmol/L | 32.3921 | °C | 1016 | hPa | Humid | 35 | 0 | 0 | 22.588 | 117805.4271 | 442534.4736 | 38.5 | 45
708427 | 2018-04-21 09:59 | 9.1125 | Oxy4 (PSt7-10) | 2018-04-04 12:25 | default | 146.9373 | μmol/L | 32.4108 | °C | 1016 | hPa | Humid | 35 | 0 | 0 | 22.586 | 117806.8794 | 442536.7718 | 38.5 | 45
708439 | 2018-04-21 09:59 | 9.1294 | Oxy4 (PSt7-10) | 2018-04-04 12:25 | default | 146.926 | μmol/L | 32.4158 | °C | 1016 | hPa | Humid | 35 | 0 | 0 | 22.585 | 117803.0295 | 442526.1926 | 38.5 | 45
708449 | 2018-04-21 09:59 | 9.1462 | Oxy4 (PSt7-10) | 2018-04-04 12:25 | default | 146.9417 | μmol/L | 32.4047 | °C | 1016 | hPa | Humid | 35 | 0 | 0 | 22.588 | 117804.4232 | 442532.7046 | 38.5 | 45
708461 | 2018-04-21 09:59 | 9.1631 | Oxy4 (PSt7-10) | 2018-04-04 12:25 | default | 147.0084 | μmol/L | 32.3987 | °C | 1016 | hPa | Humid | 35 | 0 | 0 | 22.585 | 117798.7104 | 442544.6713 | 38.5 | 45
708470 | 2018-04-21 09:59 | 9.1793 | Oxy4 (PSt7-10) | 2018-04-04 12:25 | default | 146.9116 | μmol/L | 32.4214 | °C | 1016 | hPa | Humid | 35 | 0 | 0 | 22.584 | 117805.1944 | 442540.3436 | 38.5 | 45
708472 | 2018-04-21 09:59 | 9.1962 | Oxy4 (PSt7-10) | 2018-04-04 12:25 | default | 146.9408 | μmol/L | 32.4049 | °C | 1016 | hPa | Humid | 35 | 0 | 0 | 22.588 | 117795.4771 | 442543.3995 | 38.5 | 45
708489 | 2018-04-21 09:59 | 9.2126 | Oxy4 (PSt7-10) | 2018-04-04 12:25 | default | 146.9018 | μmol/L | 32.4182 | °C | 1016 | hPa | Humid | 35 | 0 | 0 | 22.586 | 117801.2079 | 442528.4932 | 38.5 | 45
708492 | 2018-04-21 09:59 | 9.2294 | Oxy4 (PSt7-10) | 2018-04-04 12:25 | default | 146.9111 | μmol/L | 32.4137 | °C | 1016 | hPa | Humid | 35 | 0 | 0 | 22.587 | 117799.2172 | 442532.1642 | 38.5 | 45
708508 | 2018-04-21 10:00 | 9.246 | Oxy4 (PSt7-10) | 2018-04-04 12:25 | default | 146.8972 | μmol/L | 32.4166 | °C | 1016 | hPa | Humid | 35 | 0 | 0 | 22.587 | 117797.1526 | 442518.8312 | 38.5 | 45
708519 | 2018-04-21 10:00 | 9.263 | Oxy4 (PSt7-10) | 2018-04-04 12:25 | default | 146.9134 | μmol/L | 32.4158 | °C | 1016 | hPa | Humid | 35 | 0 | 0 | 22.586 | 117794.0727 | 442517.616 | 38.5 | 45
708526 | 2018-04-21 10:00 | 9.2794 | Oxy4 (PSt7-10) | 2018-04-04 12:25 | default | 146.9094 | μmol/L | 32.414 | °C | 1016 | hPa | Humid | 35 | 0 | 0 | 22.587 | 117789.0246 | 442513.5739 | 38.5 | 45
708538 | 2018-04-21 10:00 | 9.2963 | Oxy4 (PSt7-10) | 2018-04-04 12:25 | default | 146.9086 | μmol/L | 32.4142 | °C | 1016 | hPa | Humid | 35 | 0 | 0 | 22.587 | 117790.6761 | 442510.8998 | 38.5 | 45
708542 | 2018-04-21 10:00 | 9.3129 | Oxy4 (PSt7-10) | 2018-04-04 12:25 | default | 146.9072 | μmol/L | 32.4145 | °C | 1016 | hPa | Humid | 35 | 0 | 0 | 22.587 | 117787.6908 | 442516.6821 | 38.5 | 45
708556 | 2018-04-21 10:00 | 9.3296 | Oxy4 (PSt7-10) | 2018-04-04 12:25 | default | 146.9564 | μmol/L | 32.4095 | °C | 1016 | hPa | Humid | 35 | 0 | 0 | 22.585 | 117800.2725 | 442543.3064 | 38.5 | 45
708569 | 2018-04-21 10:00 | 9.3459 | Oxy4 (PSt7-10) | 2018-04-04 12:25 | default | 146.9097 | μmol/L | 32.4114 | °C | 1016 | hPa | Humid | 35 | 0 | 0 | 22.588 | 117800.9671 | 442514.7163 | 38.5 | 45
708572 | 2018-04-21 10:00 | 9.3627 | Oxy4 (PSt7-10) | 2018-04-04 12:25 | default | 146.9603 | μmol/L | 32.4008 | °C | 1016 | hPa | Humid | 35 | 0 | 0 | 22.588 | 117800.2363 | 442520.8714 | 38.5 | 45
708588 | 2018-04-21 10:00 | 9.3793 | Oxy4 (PSt7-10) | 2018-04-04 12:25 | default | 146.8845 | μmol/L | 32.4166 | °C | 1016 | hPa | Humid | 35 | 0 | 0 | 22.588 | 117798.4523 | 442516.902 | 38.5 | 45
708600 | 2018-04-21 10:00 | 9.3961 | Oxy4 (PSt7-10) | 2018-04-04 12:25 | default | 146.9048 | μmol/L | 32.4176 | °C | 1016 | hPa | Humid | 35 | 0 | 0 | 22.586 | 117795.5451 | 442533.0853 | 38.5 | 45
708610 | 2018-04-21 10:00 | 9.4129 | Oxy4 (PSt7-10) | 2018-04-04 12:25 | default | 146.919 | μmol/L | 32.4146 | °C | 1016 | hPa | Humid | 35 | 0 | 0 | 22.586 | 117799.4436 | 442534.0876 | 38.5 | 45
708616 | 2018-04-21 10:00 | 9.4295 | Oxy4 (PSt7-10) | 2018-04-04 12:25 | default | 146.9337 | μmol/L | 32.409 | °C | 1016 | hPa | Humid | 35 | 0 | 0 | 22.587 | 117792.2893 | 442526.7874 | 38.5 | 45
708625 | 2018-04-21 10:00 | 9.4461 | Oxy4 (PSt7-10) | 2018-04-04 12:25 | default | 146.8962 | μmol/L | 32.4115 | °C | 1016 | hPa | Humid | 35 | 0 | 0 | 22.589 | 117796.8542 | 442525.9766 | 38.5 | 45
708639 | 2018-04-21 10:00 | 9.4631 | Oxy4 (PSt7-10) | 2018-04-04 12:25 | default | 146.966 | μmol/L | 32.4049 | °C | 1016 | hPa | Humid | 35 | 0 | 0 | 22.586 | 117787.3858 | 442523.5651 | 38.5 | 45
708646 | 2018-04-21 10:00 | 9.4795 | Oxy4 (PSt7-10) | 2018-04-04 12:25 | default | 146.9553 | μmol/L | 32.4019 | °C | 1016 | hPa | Humid | 35 | 0 | 0 | 22.588 | 117787.6261 | 442519.295 | 38.5 | 45
708657 | 2018-04-21 10:00 | 9.497 | Oxy4 (PSt7-10) | 2018-04-04 12:25 | default | 146.931 | μmol/L | 32.4069 | °C | 1016 | hPa | Humid | 35 | 0 | 0 | 22.588 | 117791.131 | 442503.9657 | 38.5 | 45
708663 | 2018-04-21 10:00 | 9.5131 | Oxy4 (PSt7-10) | 2018-04-04 12:25 | default | 146.899 | μmol/L | 32.4083 | °C | 1016 | hPa | Humid | 35 | 0 | 0 | 22.59 | 117795.7309 | 442505.4086 | 38.5 | 45
708673 | 2018-04-21 10:00 | 9.5292 | Oxy4 (PSt7-10) | 2018-04-04 12:25 | default | 146.885 | μmol/L | 32.4191 | °C | 1016 | hPa | Humid | 35 | 0 | 0 | 22.587 | 117789.0499 | 442507.1161 | 38.5 | 45
708682 | 2018-04-21 10:00 | 9.5461 | Oxy4 (PSt7-10) | 2018-04-04 12:25 | default | 146.8791 | μmol/L | 32.4203 | °C | 1016 | hPa | Humid | 35 | 0 | 0 | 22.587 | 117792.0816 | 442513.556 | 38.5 | 45
708696 | 2018-04-21 10:00 | 9.563 | Oxy4 (PSt7-10) | 2018-04-04 12:25 | default | 146.8507 | μmol/L | 32.4288 | °C | 1016 | hPa | Humid | 35 | 0 | 0 | 22.586 | 117793.0686 | 442502.5263 | 38.5 | 45
708711 | 2018-04-21 10:00 | 9.5797 | Oxy4 (PSt7-10) | 2018-04-04 12:25 | default | 146.9626 | μmol/L | 32.4082 | °C | 1016 | hPa | Humid | 35 | 0 | 0 | 22.585 | 117785.36 | 442498.4979 | 38.5 | 45
708713 | 2018-04-21 10:00 | 9.596 | Oxy4 (PSt7-10) | 2018-04-04 12:25 | default | 146.9207 | μmol/L | 32.4038 | °C | 1016 | hPa | Humid | 35 | 0 | 0 | 22.59 | 117790.9605 | 442501.8817 | 38.5 | 45
708728 | 2018-04-21 10:00 | 9.6132 | Oxy4 (PSt7-10) | 2018-04-04 12:25 | default | 146.8517 | μmol/L | 32.4182 | °C | 1016 | hPa | Humid | 35 | 0 | 0 | 22.59 | 117791.2101 | 442495.2481 | 38.5 | 45
708733 | 2018-04-21 10:00 | 9.629 | Oxy4 (PSt7-10) | 2018-04-04 12:25 | default | 146.8502 | μmol/L | 32.4185 | °C | 1016 | hPa | Humid | 35 | 0 | 0 | 22.59 | 117771.7357 | 442486.0627 | 38.5 | 45
708748 | 2018-04-21 10:00 | 9.6459 | Oxy4 (PSt7-10) | 2018-04-04 12:25 | default | 146.8286 | μmol/L | 32.4308 | °C | 1016 | hPa | Humid | 35 | 0 | 0 | 22.587 | 117794.491 | 442498.8143 | 38.5 | 45
708759 | 2018-04-21 10:00 | 9.6627 | Oxy4 (PSt7-10) | 2018-04-04 12:25 | default | 146.8975 | μmol/L | 32.4139 | °C | 1016 | hPa | Humid | 35 | 0 | 0 | 22.588 | 117776.8725 | 442491.79 | 38.5 | 45
708767 | 2018-04-21 10:00 | 9.6798 | Oxy4 (PSt7-10) | 2018-04-04 12:25 | default | 146.8624 | μmol/L | 32.416 | °C | 1016 | hPa | Humid | 35 | 0 | 0 | 22.59 | 117789.4616 | 442504.314 | 38.5 | 45
708779 | 2018-04-21 10:00 | 9.6963 | Oxy4 (PSt7-10) | 2018-04-04 12:25 | default | 146.7938 | μmol/L | 32.4302 | °C | 1016 | hPa | Humid | 35 | 0 | 0 | 22.59 | 117785.9903 | 442513.9202 | 38.5 | 45
708782 | 2018-04-21 10:00 | 9.7129 | Oxy4 (PSt7-10) | 2018-04-04 12:25 | default | 146.8496 | μmol/L | 32.4212 | °C | 1016 | hPa | Humid | 35 | 0 | 0 | 22.589 | 117773.8962 | 442476.3225 | 38.5 | 45
708794 | 2018-04-21 10:00 | 9.7298 | Oxy4 (PSt7-10) | 2018-04-04 12:25 | default | 146.8243 | μmol/L | 32.4265 | °C | 1016 | hPa | Humid | 35 | 0 | 0 | 22.589 | 117782.9817 | 442478.5443 | 38.5 | 45
708806 | 2018-04-21 10:00 | 9.7458 | Oxy4 (PSt7-10) | 2018-04-04 12:25 | default | 146.8883 | μmol/L | 32.4053 | °C | 1016 | hPa | Humid | 35 | 0 | 0 | 22.592 | 117785.8743 | 442479.8843 | 38.5 | 45
708816 | 2018-04-21 10:00 | 9.7623 | Oxy4 (PSt7-10) | 2018-04-04 12:25 | default | 146.7851 | μmol/L | 32.419 | °C | 1016 | hPa | Humid | 35 | 0 | 0 | 22.595 | 117790.3107 | 442482.5731 | 38.5 | 45
708830 | 2018-04-21 10:00 | 9.779 | Oxy4 (PSt7-10) | 2018-04-04 12:25 | default | 146.934 | μmol/L | 32.4089 | °C | 1016 | hPa | Humid | 35 | 0 | 0 | 22.587 | 117779.063 | 442497.001 | 38.5 | 45
708838 | 2018-04-21 10:00 | 9.796 | Oxy4 (PSt7-10) | 2018-04-04 12:25 | default | 146.901 | μmol/L | 32.4079 | °C | 1016 | hPa | Humid | 35 | 0 | 0 | 22.59 | 117782.0214 | 442485.4344 | 38.5 | 45
708843 | 2018-04-21 10:00 | 9.8124 | Oxy4 (PSt7-10) | 2018-04-04 12:25 | default | 146.9013 | μmol/L | 32.4079 | °C | 1016 | hPa | Humid | 35 | 0 | 0 | 22.59 | 117778.4382 | 442480.5217 | 38.5 | 45
708854 | 2018-04-21 10:00 | 9.8295 | Oxy4 (PSt7-10) | 2018-04-04 12:25 | default | 146.8475 | μmol/L | 32.4138 | °C | 1016 | hPa | Humid | 35 | 0 | 0 | 22.592 | 117779.545 | 442483.2516 | 38.5 | 45
708865 | 2018-04-21 10:00 | 9.8461 | Oxy4 (PSt7-10) | 2018-04-04 12:25 | default | 146.9053 | μmol/L | 32.3992 | °C | 1016 | hPa | Humid | 35 | 0 | 0 | 22.593 | 117775.5219 | 442480.5436 | 38.5 | 45
708881 | 2018-04-21 10:00 | 9.8625 | Oxy4 (PSt7-10) | 2018-04-04 12:25 | default | 146.7647 | μmol/L | 32.4362 | °C | 1016 | hPa | Humid | 35 | 0 | 0 | 22.59 | 117777.1665 | 442475.4729 | 38.5 | 45
708886 | 2018-04-21 10:00 | 9.8797 | Oxy4 (PSt7-10) | 2018-04-04 12:25 | default | 146.8313 | μmol/L | 32.4172 | °C | 1016 | hPa | Humid | 35 | 0 | 0 | 22.592 | 117769.2027 | 442476.8855 | 38.5 | 45
708898 | 2018-04-21 10:00 | 9.8965 | Oxy4 (PSt7-10) | 2018-04-04 12:25 | default | 146.8582 | μmol/L | 32.4194 | °C | 1016 | hPa | Humid | 35 | 0 | 0 | 22.589 | 117787.1459 | 442490.0427 | 38.5 | 45
708902 | 2018-04-21 10:00 | 9.9126 | Oxy4 (PSt7-10) | 2018-04-04 12:25 | default | 146.861 | μmol/L | 32.4136 | °C | 1016 | hPa | Humid | 35 | 0 | 0 | 22.591 | 117780.8398 | 442469.8957 | 38.5 | 45
708919 | 2018-04-21 10:00 | 9.9296 | Oxy4 (PSt7-10) | 2018-04-04 12:25 | default | 146.8906 | μmol/L | 32.4153 | °C | 1016 | hPa | Humid | 35 | 0 | 0 | 22.588 | 117773.289 | 442473.491 | 38.5 | 45
708925 | 2018-04-21 10:00 | 9.946 | Oxy4 (PSt7-10) | 2018-04-04 12:25 | default | 146.8422 | μmol/L | 32.4149 | °C | 1016 | hPa | Humid | 35 | 0 | 0 | 22.592 | 117782.8189 | 442455.6043 | 38.5 | 45
708938 | 2018-04-21 10:00 | 9.9636 | Oxy4 (PSt7-10) | 2018-04-04 12:25 | default | 146.8525 | μmol/L | 32.418 | °C | 1016 | hPa | Humid | 35 | 0 | 0 | 22.59 | 117770.5584 | 442457.0408 | 38.5 | 45
708947 | 2018-04-21 10:00 | 9.9793 | Oxy4 (PSt7-10) | 2018-04-04 12:25 | default | 146.9228 | μmol/L | 32.4086 | °C | 1016 | hPa | Humid | 35 | 0 | 0 | 22.588 | 117785.2449 | 442476.4719 | 38.5 | 45
708960 | 2018-04-21 10:00 | 9.9972 | Oxy4 (PSt7-10) | 2018-04-04 12:25 | default | 146.8322 | μmol/L | 32.4196 | °C | 1016 | hPa | Humid | 35 | 0 | 0 | 22.591 | 117778.0409 | 442473.6655 | 38.5 | 45
708966 | 2018-04-21 10:00 | 10.0124 | Oxy4 (PSt7-10) | 2018-04-04 12:25 | default | 146.8785 | μmol/L | 32.4178 | °C | 1016 | hPa | Humid | 35 | 0 | 0 | 22.588 | 117774.1002 | 442470.4667 | 38.5 | 45
708980 | 2018-04-21 10:00 | 10.0297 | Oxy4 (PSt7-10) | 2018-04-04 12:25 | default | 146.8881 | μmol/L | 32.4054 | °C | 1016 | hPa | Humid | 35 | 0 | 0 | 22.592 | 117767.5151 | 442463.9206 | 38.5 | 45
708984 | 2018-04-21 10:00 | 10.046 | Oxy4 (PSt7-10) | 2018-04-04 12:25 | default | 146.8707 | μmol/L | 32.409 | °C | 1016 | hPa | Humid | 35 | 0 | 0 | 22.592 | 117772.0637 | 442456.7144 | 38.5 | 45
708996 | 2018-04-21 10:00 | 10.0625 | Oxy4 (PSt7-10) | 2018-04-04 12:25 | default | 146.9523 | μmol/L | 32.3947 | °C | 1016 | hPa | Humid | 35 | 0 | 0 | 22.591 | 117772.5716 | 442459.2072 | 38.5 | 45
709003 | 2018-04-21 10:00 | 10.0797 | Oxy4 (PSt7-10) | 2018-04-04 12:25 | default | 146.8905 | μmol/L | 32.4023 | °C | 1016 | hPa | Humid | 35 | 0 | 0 | 22.593 | 117777.8713 | 442450.6248 | 38.5 | 45
709020 | 2018-04-21 10:00 | 10.0963 | Oxy4 (PSt7-10) | 2018-04-04 12:25 | default | 146.9289 | μmol/L | 32.3995 | °C | 1016 | hPa | Humid | 35 | 0 | 0 | 22.591 | 117782.637 | 442458.7876 | 38.5 | 45
709023 | 2018-04-21 10:00 | 10.1127 | Oxy4 (PSt7-10) | 2018-04-04 12:25 | default | 146.8707 | μmol/L | 32.4116 | °C | 1016 | hPa | Humid | 35 | 0 | 0 | 22.591 | 117774.5885 | 442467.3322 | 38.5 | 45
709035 | 2018-04-21 10:00 | 10.13 | Oxy4 (PSt7-10) | 2018-04-04 12:25 | default | 146.9018 | μmol/L | 32.4052 | °C | 1016 | hPa | Humid | 35 | 0 | 0 | 22.591 | 117771.4978 | 442463.6928 | 38.5 | 45
709047 | 2018-04-21 10:00 | 10.1461 | Oxy4 (PSt7-10) | 2018-04-04 12:25 | default | 146.8611 | μmol/L | 32.4136 | °C | 1016 | hPa | Humid | 35 | 0 | 0 | 22.591 | 117777.3483 | 442454.5867 | 38.5 | 45
709055 | 2018-04-21 10:00 | 10.1626 | Oxy4 (PSt7-10) | 2018-04-04 12:25 | default | 146.8305 | μmol/L | 32.4121 | °C | 1016 | hPa | Humid | 35 | 0 | 0 | 22.594 | 117775.0521 | 442450.231 | 38.5 | 45
709067 | 2018-04-21 10:00 | 10.1796 | Oxy4 (PSt7-10) | 2018-04-04 12:25 | default | 146.8369 | μmol/L | 32.4108 | °C | 1016 | hPa | Humid | 35 | 0 | 0 | 22.594 | 117769.3569 | 442453.0757 | 38.5 | 45
709077 | 2018-04-21 10:00 | 10.1958 | Oxy4 (PSt7-10) | 2018-04-04 12:25 | default | 146.8603 | μmol/L | 32.4086 | °C | 1016 | hPa | Humid | 35 | 0 | 0 | 22.593 | 117776.2337 | 442455.3462 | 38.5 | 45
709088 | 2018-04-21 10:00 | 10.2126 | Oxy4 (PSt7-10) | 2018-04-04 12:25 | default | 146.913 | μmol/L | 32.4002 | °C | 1016 | hPa | Humid | 35 | 0 | 0 | 22.592 | 117772.0694 | 442451.1493 | 38.5 | 45
709100 | 2018-04-21 10:00 | 10.2296 | Oxy4 (PSt7-10) | 2018-04-04 12:25 | default | 146.8764 | μmol/L | 32.413 | °C | 1016 | hPa | Humid | 35 | 0 | 0 | 22.59 | 117770.9234 | 442438.2489 | 38.5 | 45
709110 | 2018-04-21 10:01 | 10.2464 | Oxy4 (PSt7-10) | 2018-04-04 12:25 | default | 146.8125 | μmol/L | 32.4185 | °C | 1016 | hPa | Humid | 35 | 0 | 0 | 22.593 | 117769.1956 | 442430.6298 | 38.5 | 45
709115 | 2018-04-21 10:01 | 10.263 | Oxy4 (PSt7-10) | 2018-04-04 12:25 | default | 146.7942 | μmol/L | 32.4223 | °C | 1016 | hPa | Humid | 35 | 0 | 0 | 22.593 | 117771.6682 | 442448.6065 | 38.5 | 45
709127 | 2018-04-21 10:01 | 10.2792 | Oxy4 (PSt7-10) | 2018-04-04 12:25 | default | 146.7657 | μmol/L | 32.4256 | °C | 1016 | hPa | Humid | 35 | 0 | 0 | 22.594 | 117771.2092 | 442438.1351 | 38.5 | 45
709134 | 2018-04-21 10:01 | 10.2959 | Oxy4 (PSt7-10) | 2018-04-04 12:25 | default | 146.7848 | μmol/L | 32.4164 | °C | 1016 | hPa | Humid | 35 | 0 | 0 | 22.596 | 117773.8082 | 442448.7638 | 38.5 | 45
709147 | 2018-04-21 10:01 | 10.3135 | Oxy4 (PSt7-10) | 2018-04-04 12:25 | default | 146.9061 | μmol/L | 32.3912 | °C | 1016 | hPa | Humid | 35 | 0 | 0 | 22.596 | 117765.2248 | 442423.983 | 38.5 | 45
709158 | 2018-04-21 10:01 | 10.3297 | Oxy4 (PSt7-10) | 2018-04-04 12:25 | default | 146.8663 | μmol/L | 32.4021 | °C | 1016 | hPa | Humid | 35 | 0 | 0 | 22.595 | 117766.6748 | 442428.2409 | 38.5 | 45
709165 | 2018-04-21 10:01 | 10.3458 | Oxy4 (PSt7-10) | 2018-04-04 12:25 | default | 146.7504 | μmol/L | 32.4209 | °C | 1016 | hPa | Humid | 35 | 0 | 0 | 22.597 | 117779.9738 | 442436.941 | 38.5 | 45
709172 | 2018-04-21 10:01 | 10.3627 | Oxy4 (PSt7-10) | 2018-04-04 12:25 | default | 146.7911 | μmol/L | 32.4151 | °C | 1016 | hPa | Humid | 35 | 0 | 0 | 22.596 | 117767.9246 | 442424.1757 | 38.5 | 45
709187 | 2018-04-21 10:01 | 10.3798 | Oxy4 (PSt7-10) | 2018-04-04 12:25 | default | 146.8352 | μmol/L | 32.4033 | °C | 1016 | hPa | Humid | 35 | 0 | 0 | 22.597 | 117770.808 | 442434.8765 | 38.5 | 45
709201 | 2018-04-21 10:01 | 10.3962 | Oxy4 (PSt7-10) | 2018-04-04 12:25 | default | 146.8118 | μmol/L | 32.4108 | °C | 1016 | hPa | Humid | 35 | 0 | 0 | 22.596 | 117766.0874 | 442431.3939 | 38.5 | 45
709203 | 2018-04-21 10:01 | 10.4129 | Oxy4 (PSt7-10) | 2018-04-04 12:25 | default | 146.8239 | μmol/L | 32.4109 | °C | 1016 | hPa | Humid | 35 | 0 | 0 | 22.595 | 117774.4966 | 442437.4823 | 38.5 | 45
709217 | 2018-04-21 10:01 | 10.4301 | Oxy4 (PSt7-10) | 2018-04-04 12:25 | default | 146.8601 | μmol/L | 32.4008 | °C | 1016 | hPa | Humid | 35 | 0 | 0 | 22.596 | 117761.771 | 442426.1194 | 38.5 | 45
709230 | 2018-04-21 10:01 | 10.4465 | Oxy4 (PSt7-10) | 2018-04-04 12:25 | default | 146.8726 | μmol/L | 32.4086 | °C | 1016 | hPa | Humid | 35 | 0 | 0 | 22.592 | 117759.7516 | 442430.6831 | 38.5 | 45
709234 | 2018-04-21 10:01 | 10.4624 | Oxy4 (PSt7-10) | 2018-04-04 12:25 | default | 146.8542 | μmol/L | 32.4072 | °C | 1016 | hPa | Humid | 35 | 0 | 0 | 22.594 | 117754.3353 | 442419.5059 | 38.5 | 45
709244 | 2018-04-21 10:01 | 10.4792 | Oxy4 (PSt7-10) | 2018-04-04 12:25 | default | 146.8647 | μmol/L | 32.3998 | °C | 1016 | hPa | Humid | 35 | 0 | 0 | 22.596 | 117767.7657 | 442420.1228 | 38.5 | 45
709253 | 2018-04-21 10:01 | 10.4964 | Oxy4 (PSt7-10) | 2018-04-04 12:25 | default | 146.7955 | μmol/L | 32.4194 | °C | 1016 | hPa | Humid | 35 | 0 | 0 | 22.594 | 117771.1919 | 442422.2107 | 38.5 | 45
709265 | 2018-04-21 10:01 | 10.513 | Oxy4 (PSt7-10) | 2018-04-04 12:25 | default | 146.8233 | μmol/L | 32.4136 | °C | 1016 | hPa | Humid | 35 | 0 | 0 | 22.594 | 117764.2025 | 442433.6712 | 38.5 | 45
709273 | 2018-04-21 10:01 | 10.5297 | Oxy4 (PSt7-10) | 2018-04-04 12:25 | default | 146.7664 | μmol/L | 32.4228 | °C | 1016 | hPa | Humid | 35 | 0 | 0 | 22.595 | 117761.6904 | 442410.7154 | 38.5 | 45
709284 | 2018-04-21 10:01 | 10.5459 | Oxy4 (PSt7-10) | 2018-04-04 12:25 | default | 146.784 | μmol/L | 32.4166 | °C | 1016 | hPa | Humid | 35 | 0 | 0 | 22.596 | 117768.5803 | 442422.1922 | 38.5 | 45
709298 | 2018-04-21 10:01 | 10.5631 | Oxy4 (PSt7-10) | 2018-04-04 12:25 | default | 146.7949 | μmol/L | 32.4195 | °C | 1016 | hPa | Humid | 35 | 0 | 0 | 22.594 | 117767.7681 | 442415.5125 | 38.5 | 45
709306 | 2018-04-21 10:01 | 10.5797 | Oxy4 (PSt7-10) | 2018-04-04 12:25 | default | 146.8338 | μmol/L | 32.4114 | °C | 1016 | hPa | Humid | 35 | 0 | 0 | 22.594 | 117759.3886 | 442399.3947 | 38.5 | 45
709317 | 2018-04-21 10:01 | 10.596 | Oxy4 (PSt7-10) | 2018-04-04 12:25 | default | 146.7932 | μmol/L | 32.4173 | °C | 1016 | hPa | Humid | 35 | 0 | 0 | 22.595 | 117756.9071 | 442410.6706 | 38.5 | 45
709327 | 2018-04-21 10:01 | 10.6127 | Oxy4 (PSt7-10) | 2018-04-04 12:25 | default | 146.8274 | μmol/L | 32.4102 | °C | 1016 | hPa | Humid | 35 | 0 | 0 | 22.595 | 117762.4799 | 442413.6957 | 38.5 | 45
709336 | 2018-04-21 10:01 | 10.6296 | Oxy4 (PSt7-10) | 2018-04-04 12:25 | default | 146.7948 | μmol/L | 32.4143 | °C | 1016 | hPa | Humid | 35 | 0 | 0 | 22.596 | 117758.6153 | 442408.1787 | 38.5 | 45
709342 | 2018-04-21 10:01 | 10.6458 | Oxy4 (PSt7-10) | 2018-04-04 12:25 | default | 146.7606 | μmol/L | 32.4162 | °C | 1016 | hPa | Humid | 35 | 0 | 0 | 22.598 | 117761.4608 | 442400.5005 | 38.5 | 45
709352 | 2018-04-21 10:01 | 10.6629 | Oxy4 (PSt7-10) | 2018-04-04 12:25 | default | 146.7125 | μmol/L | 32.4288 | °C | 1016 | hPa | Humid | 35 | 0 | 0 | 22.597 | 117755.3818 | 442403.1151 | 38.5 | 45
709369 | 2018-04-21 10:01 | 10.6798 | Oxy4 (PSt7-10) | 2018-04-04 12:25 | default | 146.7853 | μmol/L | 32.4163 | °C | 1016 | hPa | Humid | 35 | 0 | 0 | 22.596 | 117762.3606 | 442411.8188 | 38.5 | 45
709380 | 2018-04-21 10:01 | 10.6958 | Oxy4 (PSt7-10) | 2018-04-04 12:25 | default | 146.7342 | μmol/L | 32.4165 | °C | 1016 | hPa | Humid | 35 | 0 | 0 | 22.6 | 117761.7298 | 442412.0019 | 38.5 | 45
709382 | 2018-04-21 10:01 | 10.7125 | Oxy4 (PSt7-10) | 2018-04-04 12:25 | default | 146.7874 | μmol/L | 32.408 | °C | 1016 | hPa | Humid | 35 | 0 | 0 | 22.599 | 117763.3046 | 442411.0327 | 38.5 | 45
709397 | 2018-04-21 10:01 | 10.7292 | Oxy4 (PSt7-10) | 2018-04-04 12:25 | default | 146.7832 | μmol/L | 32.4194 | °C | 1016 | hPa | Humid | 35 | 0 | 0 | 22.595 | 117763.7387 | 442410.1459 | 38.5 | 45
709410 | 2018-04-21 10:01 | 10.7459 | Oxy4 (PSt7-10) | 2018-04-04 12:25 | default | 146.7916 | μmol/L | 32.4098 | °C | 1016 | hPa | Humid | 35 | 0 | 0 | 22.598 | 117764.9444 | 442407.9317 | 38.5 | 45
709417 | 2018-04-21 10:01 | 10.7626 | Oxy4 (PSt7-10) | 2018-04-04 12:25 | default | 146.8302 | μmol/L | 32.4122 | °C | 1016 | hPa | Humid | 35 | 0 | 0 | 22.594 | 117759.2213 | 442389.1373 | 38.5 | 45
709428 | 2018-04-21 10:01 | 10.7798 | Oxy4 (PSt7-10) | 2018-04-04 12:25 | default | 146.8458 | μmol/L | 32.4011 | °C | 1016 | hPa | Humid | 35 | 0 | 0 | 22.597 | 117773.8067 | 442391.7437 | 38.5 | 45
709436 | 2018-04-21 10:01 | 10.7964 | Oxy4 (PSt7-10) | 2018-04-04 12:25 | default | 146.7127 | μmol/L | 32.4184 | °C | 1016 | hPa | Humid | 35 | 0 | 0 | 22.601 | 117761.6044 | 442409.9844 | 38.5 | 45
709450 | 2018-04-21 10:01 | 10.8125 | Oxy4 (PSt7-10) | 2018-04-04 12:25 | default | 146.7153 | μmol/L | 32.4283 | °C | 1016 | hPa | Humid | 35 | 0 | 0 | 22.597 | 117766.5228 | 442398.9824 | 38.5 | 45
709452 | 2018-04-21 10:01 | 10.8292 | Oxy4 (PSt7-10) | 2018-04-04 12:25 | default | 146.7221 | μmol/L | 32.4242 | °C | 1016 | hPa | Humid | 35 | 0 | 0 | 22.598 | 117750.306 | 442390.1473 | 38.5 | 45
709462 | 2018-04-21 10:01 | 10.8463 | Oxy4 (PSt7-10) | 2018-04-04 12:25 | default | 146.7672 | μmol/L | 32.4201 | °C | 1016 | hPa | Humid | 35 | 0 | 0 | 22.596 | 117764.134 | 442400.9807 | 38.5 | 45
709480 | 2018-04-21 10:01 | 10.863 | Oxy4 (PSt7-10) | 2018-04-04 12:25 | default | 146.701 | μmol/L | 32.426 | °C | 1016 | hPa | Humid | 35 | 0 | 0 | 22.599 | 117763.1425 | 442398.8173 | 38.5 | 45
709491 | 2018-04-21 10:01 | 10.8795 | Oxy4 (PSt7-10) | 2018-04-04 12:25 | default | 146.7566 | μmol/L | 32.4145 | °C | 1016 | hPa | Humid | 35 | 0 | 0 | 22.599 | 117757.8674 | 442403.1607 | 38.5 | 45
709501 | 2018-04-21 10:01 | 10.8962 | Oxy4 (PSt7-10) | 2018-04-04 12:25 | default | 146.7641 | μmol/L | 32.4155 | °C | 1016 | hPa | Humid | 35 | 0 | 0 | 22.598 | 117766.2533 | 442419.9498 | 38.5 | 45
709509 | 2018-04-21 10:01 | 10.9124 | Oxy4 (PSt7-10) | 2018-04-04 12:25 | default | 146.6941 | μmol/L | 32.4248 | °C | 1016 | hPa | Humid | 35 | 0 | 0 | 22.6 | 117759.635 | 442392.887 | 38.5 | 45
709514 | 2018-04-21 10:01 | 10.9296 | Oxy4 (PSt7-10) | 2018-04-04 12:25 | default | 146.7145 | μmol/L | 32.4258 | °C | 1016 | hPa | Humid | 35 | 0 | 0 | 22.598 | 117766.2552 | 442401.1962 | 38.5 | 45
709530 | 2018-04-21 10:01 | 10.9463 | Oxy4 (PSt7-10) | 2018-04-04 12:25 | default | 146.7647 | μmol/L | 32.4075 | °C | 1016 | hPa | Humid | 35 | 0 | 0 | 22.601 | 117766.5521 | 442397.7461 | 38.5 | 45
709536 | 2018-04-21 10:01 | 10.9624 | Oxy4 (PSt7-10) | 2018-04-04 12:25 | default | 146.7301 | μmol/L | 32.42 | °C | 1016 | hPa | Humid | 35 | 0 | 0 | 22.599 | 117760.4112 | 442394.4469 | 38.5 | 45
709550 | 2018-04-21 10:01 | 10.9793 | Oxy4 (PSt7-10) | 2018-04-04 12:25 | default | 146.779 | μmol/L | 32.4072 | °C | 1016 | hPa | Humid | 35 | 0 | 0 | 22.6 | 117757.7078 | 442401.4711 | 38.5 | 45
709559 | 2018-04-21 10:01 | 10.9962 | Oxy4 (PSt7-10) | 2018-04-04 12:25 | default | 146.7412 | μmol/L | 32.4176 | °C | 1016 | hPa | Humid | 35 | 0 | 0 | 22.599 | 117767.4869 | 442382.3947 | 38.5 | 45
709563 | 2018-04-21 10:01 | 11.0127 | Oxy4 (PSt7-10) | 2018-04-04 12:25 | default | 146.8113 | μmol/L | 32.4083 | °C | 1016 | hPa | Humid | 35 | 0 | 0 | 22.597 | 117755.7347 | 442382.1536 | 38.5 | 45
709581 | 2018-04-21 10:01 | 11.0298 | Oxy4 (PSt7-10) | 2018-04-04 12:25 | default | 146.7609 | μmol/L | 32.4057 | °C | 1016 | hPa | Humid | 35 | 0 | 0 | 22.602 | 117757.5174 | 442375.7115 | 38.5 | 45
709583 | 2018-04-21 10:01 | 11.0466 | Oxy4 (PSt7-10) | 2018-04-04 12:25 | default | 146.7262 | μmol/L | 32.4181 | °C | 1016 | hPa | Humid | 35 | 0 | 0 | 22.6 | 117761.5888 | 442384.4173 | 38.5 | 45
709598 | 2018-04-21 10:01 | 11.063 | Oxy4 (PSt7-10) | 2018-04-04 12:25 | default | 146.7249 | μmol/L | 32.408 | °C | 1016 | hPa | Humid | 35 | 0 | 0 | 22.604 | 117760.7756 | 442384.936 | 38.5 | 45
709609 | 2018-04-21 10:01 | 11.0792 | Oxy4 (PSt7-10) | 2018-04-04 12:25 | default | 146.7723 | μmol/L | 32.406 | °C | 1016 | hPa | Humid | 35 | 0 | 0 | 22.601 | 117760.9594 | 442370.59 | 38.5 | 45
709618 | 2018-04-21 10:01 | 11.0959 | Oxy4 (PSt7-10) | 2018-04-04 12:25 | default | 146.79 | μmol/L | 32.4101 | °C | 1016 | hPa | Humid | 35 | 0 | 0 | 22.598 | 117762.4252 | 442378.2274 | 38.5 | 45
709624 | 2018-04-21 10:01 | 11.113 | Oxy4 (PSt7-10) | 2018-04-04 12:25 | default | 146.863 | μmol/L | 32.3976 | °C | 1016 | hPa | Humid | 35 | 0 | 0 | 22.597 | 117758.9173 | 442386.9056 | 38.5 | 45
709636 | 2018-04-21 10:01 | 11.129 | Oxy4 (PSt7-10) | 2018-04-04 12:25 | default | 146.7175 | μmol/L | 32.4252 | °C | 1016 | hPa | Humid | 35 | 0 | 0 | 22.598 | 117754.6372 | 442370.0254 | 38.5 | 45
709644 | 2018-04-21 10:01 | 11.1464 | Oxy4 (PSt7-10) | 2018-04-04 12:25 | default | 146.7146 | μmol/L | 32.418 | °C | 1016 | hPa | Humid | 35 | 0 | 0 | 22.601 | 117752.714 | 442379.9081 | 38.5 | 45
709654 | 2018-04-21 10:01 | 11.1623 | Oxy4 (PSt7-10) | 2018-04-04 12:25 | default | 146.7423 | μmol/L | 32.4148 | °C | 1016 | hPa | Humid | 35 | 0 | 0 | 22.6 | 117753.6167 | 442369.6071 | 38.5 | 45
709664 | 2018-04-21 10:01 | 11.1791 | Oxy4 (PSt7-10) | 2018-04-04 12:25 | default | 146.7338 | μmol/L | 32.4166 | °C | 1016 | hPa | Humid | 35 | 0 | 0 | 22.6 | 117756.9573 | 442366.4199 | 38.5 | 45
709673 | 2018-04-21 10:01 | 11.1965 | Oxy4 (PSt7-10) | 2018-04-04 12:25 | default | 146.7368 | μmol/L | 32.4186 | °C | 1016 | hPa | Humid | 35 | 0 | 0 | 22.599 | 117763.7022 | 442380.9494 | 38.5 | 45
709691 | 2018-04-21 10:01 | 11.2123 | Oxy4 (PSt7-10) | 2018-04-04 12:25 | default | 146.6262 | μmol/L | 32.4285 | °C | 1016 | hPa | Humid | 35 | 0 | 0 | 22.604 | 117757.3779 | 442385.1893 | 38.5 | 45
709699 | 2018-04-21 10:01 | 11.2298 | Oxy4 (PSt7-10) | 2018-04-04 12:25 | default | 146.6755 | μmol/L | 32.4235 | °C | 1016 | hPa | Humid | 35 | 0 | 0 | 22.602 | 117763.7667 | 442380.0854 | 38.5 | 45
709706 | 2018-04-21 10:02 | 11.2462 | Oxy4 (PSt7-10) | 2018-04-04 12:25 | default | 146.7089 | μmol/L | 32.4191 | °C | 1016 | hPa | Humid | 35 | 0 | 0 | 22.601 | 117757.4388 | 442363.8757 | 38.5 | 45
709718 | 2018-04-21 10:02 | 11.2631 | Oxy4 (PSt7-10) | 2018-04-04 12:25 | default | 146.7764 | μmol/L | 32.4077 | °C | 1016 | hPa | Humid | 35 | 0 | 0 | 22.6 | 117760.1869 | 442359.1327 | 38.5 | 45
709730 | 2018-04-21 10:02 | 11.2796 | Oxy4 (PSt7-10) | 2018-04-04 12:25 | default | 146.6887 | μmol/L | 32.4207 | °C | 1016 | hPa | Humid | 35 | 0 | 0 | 22.602 | 117756.2197 | 442353.4555 | 38.5 | 45
709738 | 2018-04-21 10:02 | 11.2965 | Oxy4 (PSt7-10) | 2018-04-04 12:25 | default | 146.7749 | μmol/L | 32.4106 | °C | 1016 | hPa | Humid | 35 | 0 | 0 | 22.599 | 117756.9688 | 442373.0054 | 38.5 | 45
709747 | 2018-04-21 10:02 | 11.313 | Oxy4 (PSt7-10) | 2018-04-04 12:25 | default | 146.7389 | μmol/L | 32.4103 | °C | 1016 | hPa | Humid | 35 | 0 | 0 | 22.602 | 117767.617 | 442367.1333 | 38.5 | 45
709760 | 2018-04-21 10:02 | 11.3295 | Oxy4 (PSt7-10) | 2018-04-04 12:25 | default | 146.7177 | μmol/L | 32.4199 | °C | 1016 | hPa | Humid | 35 | 0 | 0 | 22.6 | 117756.939 | 442348.9491 | 38.5 | 45
709765 | 2018-04-21 10:02 | 11.3464 | Oxy4 (PSt7-10) | 2018-04-04 12:25 | default | 146.6762 | μmol/L | 32.4207 | °C | 1016 | hPa | Humid | 35 | 0 | 0 | 22.603 | 117759.8347 | 442372.5004 | 38.5 | 45
709772 | 2018-04-21 10:02 | 11.3631 | Oxy4 (PSt7-10) | 2018-04-04 12:25 | default | 146.739 | μmol/L | 32.4077 | °C | 1016 | hPa | Humid | 35 | 0 | 0 | 22.603 | 117757.0433 | 442373.961 | 38.5 | 45
709790 | 2018-04-21 10:02 | 11.3802 | Oxy4 (PSt7-10) | 2018-04-04 12:25 | default | 146.8034 | μmol/L | 32.3969 | °C | 1016 | hPa | Humid | 35 | 0 | 0 | 22.602 | 117762.3286 | 442355.655 | 38.5 | 45
709796 | 2018-04-21 10:02 | 11.3965 | Oxy4 (PSt7-10) | 2018-04-04 12:25 | default | 146.7835 | μmol/L | 32.3932 | °C | 1016 | hPa | Humid | 35 | 0 | 0 | 22.605 | 117749.1892 | 442359.9896 | 38.5 | 45
709807 | 2018-04-21 10:02 | 11.414 | Oxy4 (PSt7-10) | 2018-04-04 12:25 | default | 146.7469 | μmol/L | 32.4112 | °C | 1016 | hPa | Humid | 35 | 0 | 0 | 22.601 | 117754.9417 | 442366.6371 | 38.5 | 45
709813 | 2018-04-21 10:02 | 11.4295 | Oxy4 (PSt7-10) | 2018-04-04 12:25 | default | 146.7135 | μmol/L | 32.413 | °C | 1016 | hPa | Humid | 35 | 0 | 0 | 22.603 | 117756.135 | 442347.8459 | 38.5 | 45
709827 | 2018-04-21 10:02 | 11.4457 | Oxy4 (PSt7-10) | 2018-04-04 12:25 | default | 146.7109 | μmol/L | 32.424 | °C | 1016 | hPa | Humid | 35 | 0 | 0 | 22.599 | 117753.0724 | 442350.0175 | 38.5 | 45
709837 | 2018-04-21 10:02 | 11.463 | Oxy4 (PSt7-10) | 2018-04-04 12:25 | default | 146.6723 | μmol/L | 32.4267 | °C | 1016 | hPa | Humid | 35 | 0 | 0 | 22.601 | 117756.7795 | 442359.5195 | 38.5 | 45
709849 | 2018-04-21 10:02 | 11.4796 | Oxy4 (PSt7-10) | 2018-04-04 12:25 | default | 146.7813 | μmol/L | 32.4067 | °C | 1016 | hPa | Humid | 35 | 0 | 0 | 22.6 | 117757.5033 | 442364.3549 | 38.5 | 45
709858 | 2018-04-21 10:02 | 11.4972 | Oxy4 (PSt7-10) | 2018-04-04 12:25 | default | 146.7443 | μmol/L | 32.4066 | °C | 1016 | hPa | Humid | 35 | 0 | 0 | 22.603 | 117752.3658 | 442350.2072 | 38.5 | 45
709871 | 2018-04-21 10:02 | 11.5129 | Oxy4 (PSt7-10) | 2018-04-04 12:25 | default | 146.7568 | μmol/L | 32.4092 | °C | 1016 | hPa | Humid | 35 | 0 | 0 | 22.601 | 117750.7079 | 442354.4538 | 38.5 | 45
709877 | 2018-04-21 10:02 | 11.5293 | Oxy4 (PSt7-10) | 2018-04-04 12:25 | default | 146.6784 | μmol/L | 32.4177 | °C | 1016 | hPa | Humid | 35 | 0 | 0 | 22.604 | 117747.4948 | 442338.1453 | 38.5 | 45
709888 | 2018-04-21 10:02 | 11.5459 | Oxy4 (PSt7-10) | 2018-04-04 12:25 | default | 146.6954 | μmol/L | 32.4194 | °C | 1016 | hPa | Humid | 35 | 0 | 0 | 22.602 | 117749.1355 | 442337.6076 | 38.5 | 45
709900 | 2018-04-21 10:02 | 11.5629 | Oxy4 (PSt7-10) | 2018-04-04 12:25 | default | 146.6678 | μmol/L | 32.4199 | °C | 1016 | hPa | Humid | 35 | 0 | 0 | 22.604 | 117754.2731 | 442326.9714 | 38.5 | 45
709905 | 2018-04-21 10:02 | 11.5798 | Oxy4 (PSt7-10) | 2018-04-04 12:25 | default | 146.7349 | μmol/L | 32.4163 | °C | 1016 | hPa | Humid | 35 | 0 | 0 | 22.6 | 117748.2884 | 442340.5105 | 38.5 | 45
709916 | 2018-04-21 10:02 | 11.5962 | Oxy4 (PSt7-10) | 2018-04-04 12:25 | default | 146.762 | μmol/L | 32.4029 | °C | 1016 | hPa | Humid | 35 | 0 | 0 | 22.603 | 117747.7705 | 442337.5589 | 38.5 | 45
709926 | 2018-04-21 10:02 | 11.6131 | Oxy4 (PSt7-10) | 2018-04-04 12:25 | default | 146.6254 | μmol/L | 32.4209 | °C | 1016 | hPa | Humid | 35 | 0 | 0 | 22.607 | 117759.4179 | 442355.5447 | 38.5 | 45
709939 | 2018-04-21 10:02 | 11.6298 | Oxy4 (PSt7-10) | 2018-04-04 12:25 | default | 146.6668 | μmol/L | 32.4201 | °C | 1016 | hPa | Humid | 35 | 0 | 0 | 22.604 | 117752.9189 | 442341.2731 | 38.5 | 45
709945 | 2018-04-21 10:02 | 11.6459 | Oxy4 (PSt7-10) | 2018-04-04 12:25 | default | 146.7019 | μmol/L | 32.4102 | °C | 1016 | hPa | Humid | 35 | 0 | 0 | 22.605 | 117754.8783 | 442349.3631 | 38.5 | 45
709953 | 2018-04-21 10:02 | 11.6629 | Oxy4 (PSt7-10) | 2018-04-04 12:25 | default | 146.6955 | μmol/L | 32.4167 | °C | 1016 | hPa | Humid | 35 | 0 | 0 | 22.603 | 117752.9743 | 442336.0219 | 38.5 | 45
709964 | 2018-04-21 10:02 | 11.6802 | Oxy4 (PSt7-10) | 2018-04-04 12:25 | default | 146.6897 | μmol/L | 32.4127 | °C | 1016 | hPa | Humid | 35 | 0 | 0 | 22.605 | 117755.3622 | 442335.4737 | 38.5 | 45
709980 | 2018-04-21 10:02 | 11.6957 | Oxy4 (PSt7-10) | 2018-04-04 12:25 | default | 146.7272 | μmol/L | 32.4101 | °C | 1016 | hPa | Humid | 35 | 0 | 0 | 22.603 | 117751.3734 | 442335.0897 | 38.5 | 45
709987 | 2018-04-21 10:02 | 11.7135 | Oxy4 (PSt7-10) | 2018-04-04 12:25 | default | 146.7147 | μmol/L | 32.4075 | °C | 1016 | hPa | Humid | 35 | 0 | 0 | 22.605 | 117754.8446 | 442335.3589 | 38.5 | 45
709998 | 2018-04-21 10:02 | 11.731 | Oxy4 (PSt7-10) | 2018-04-04 12:25 | default | 146.7382 | μmol/L | 32.4157 | °C | 1016 | hPa | Humid | 35 | 0 | 0 | 22.6 | 117762.3701 | 442333.6404 | 38.5 | 45
710007 | 2018-04-21 10:02 | 11.7467 | Oxy4 (PSt7-10) | 2018-04-04 12:25 | default | 146.5809 | μmol/L | 32.4379 | °C | 1016 | hPa | Humid | 35 | 0 | 0 | 22.604 | 117754.2752 | 442319.7833 | 38.5 | 45
710017 | 2018-04-21 10:02 | 11.7627 | Oxy4 (PSt7-10) | 2018-04-04 12:25 | default | 146.5349 | μmol/L | 32.4501 | °C | 1016 | hPa | Humid | 35 | 0 | 0 | 22.603 | 117749.2057 | 442329.5514 | 38.5 | 45
710025 | 2018-04-21 10:02 | 11.7796 | Oxy4 (PSt7-10) | 2018-04-04 12:25 | default | 146.6477 | μmol/L | 32.4214 | °C | 1016 | hPa | Humid | 35 | 0 | 0 | 22.605 | 117744.2762 | 442330.207 | 38.5 | 45
710037 | 2018-04-21 10:02 | 11.7965 | Oxy4 (PSt7-10) | 2018-04-04 12:25 | default | 146.6346 | μmol/L | 32.4242 | °C | 1016 | hPa | Humid | 35 | 0 | 0 | 22.605 | 117756.4112 | 442320.9686 | 38.5 | 45
710044 | 2018-04-21 10:02 | 11.8131 | Oxy4 (PSt7-10) | 2018-04-04 12:25 | default | 146.6716 | μmol/L | 32.4191 | °C | 1016 | hPa | Humid | 35 | 0 | 0 | 22.604 | 117745.0799 | 442316.6718 | 38.5 | 45
710055 | 2018-04-21 10:02 | 11.829 | Oxy4 (PSt7-10) | 2018-04-04 12:25 | default | 146.6543 | μmol/L | 32.4253 | °C | 1016 | hPa | Humid | 35 | 0 | 0 | 22.603 | 117750.2382 | 442315.7516 | 38.5 | 45
710063 | 2018-04-21 10:02 | 11.846 | Oxy4 (PSt7-10) | 2018-04-04 12:25 | default | 146.7292 | μmol/L | 32.4149 | °C | 1016 | hPa | Humid | 35 | 0 | 0 | 22.601 | 117749.6933 | 442331.4141 | 38.5 | 45
710078 | 2018-04-21 10:02 | 11.8629 | Oxy4 (PSt7-10) | 2018-04-04 12:25 | default | 146.6845 | μmol/L | 32.4138 | °C | 1016 | hPa | Humid | 35 | 0 | 0 | 22.605 | 117751.1865 | 442342.9698 | 38.5 | 45
710084 | 2018-04-21 10:02 | 11.8794 | Oxy4 (PSt7-10) | 2018-04-04 12:25 | default | 146.6687 | μmol/L | 32.4171 | °C | 1016 | hPa | Humid | 35 | 0 | 0 | 22.605 | 117746.2278 | 442313.2537 | 38.5 | 45
710096 | 2018-04-21 10:02 | 11.8972 | Oxy4 (PSt7-10) | 2018-04-04 12:25 | default | 146.7516 | μmol/L | 32.405 | °C | 1016 | hPa | Humid | 35 | 0 | 0 | 22.603 | 117755.1365 | 442329.3501 | 38.5 | 45
710108 | 2018-04-21 10:02 | 11.9124 | Oxy4 (PSt7-10) | 2018-04-04 12:25 | default | 146.6515 | μmol/L | 32.4233 | °C | 1016 | hPa | Humid | 35 | 0 | 0 | 22.604 | 117744.3758 | 442320.2827 | 38.5 | 45
710119 | 2018-04-21 10:02 | 11.9294 | Oxy4 (PSt7-10) | 2018-04-04 12:25 | default | 146.7126 | μmol/L | 32.4105 | °C | 1016 | hPa | Humid | 35 | 0 | 0 | 22.604 | 117756.7937 | 442327.6797 | 38.5 | 45
710126 | 2018-04-21 10:02 | 11.9459 | Oxy4 (PSt7-10) | 2018-04-04 12:25 | default | 146.6946 | μmol/L | 32.4091 | °C | 1016 | hPa | Humid | 35 | 0 | 0 | 22.606 | 117745.5743 | 442307.5645 | 38.5 | 45
710139 | 2018-04-21 10:02 | 11.9628 | Oxy4 (PSt7-10) | 2018-04-04 12:25 | default | 146.6576 | μmol/L | 32.4168 | °C | 1016 | hPa | Humid | 35 | 0 | 0 | 22.606 | 117749.9974 | 442327.2371 | 38.5 | 45
710150 | 2018-04-21 10:02 | 11.9793 | Oxy4 (PSt7-10) | 2018-04-04 12:25 | default | 146.6245 | μmol/L | 32.4237 | °C | 1016 | hPa | Humid | 35 | 0 | 0 | 22.606 | 117750.7238 | 442321.1332 | 38.5 | 45
710154 | 2018-04-21 10:02 | 11.9963 | Oxy4 (PSt7-10) | 2018-04-04 12:25 | default | 146.6452 | μmol/L | 32.4141 | °C | 1016 | hPa | Humid | 35 | 0 | 0 | 22.608 | 117743.998 | 442325.2542 | 38.5 | 45
710162 | 2018-04-21 10:02 | 12.0129 | Oxy4 (PSt7-10) | 2018-04-04 12:25 | default | 146.6672 | μmol/L | 32.4122 | °C | 1016 | hPa | Humid | 35 | 0 | 0 | 22.607 | 117747.5102 | 442324.2358 | 38.5 | 45
710172 | 2018-04-21 10:02 | 12.0294 | Oxy4 (PSt7-10) | 2018-04-04 12:25 | default | 146.684 | μmol/L | 32.4139 | °C | 1016 | hPa | Humid | 35 | 0 | 0 | 22.605 | 117745.6841 | 442318.19 | 38.5 | 45
710185 | 2018-04-21 10:02 | 12.0458 | Oxy4 (PSt7-10) | 2018-04-04 12:25 | default | 146.6757 | μmol/L | 32.413 | °C | 1016 | hPa | Humid | 35 | 0 | 0 | 22.606 | 117753.5482 | 442316.6295 | 38.5 | 45
710192 | 2018-04-21 10:02 | 12.0627 | Oxy4 (PSt7-10) | 2018-04-04 12:25 | default | 146.6786 | μmol/L | 32.4072 | °C | 1016 | hPa | Humid | 35 | 0 | 0 | 22.608 | 117746.3433 | 442304.3573 | 38.5 | 45
710208 | 2018-04-21 10:02 | 12.0794 | Oxy4 (PSt7-10) | 2018-04-04 12:25 | default | 146.6373 | μmol/L | 32.4236 | °C | 1016 | hPa | Humid | 35 | 0 | 0 | 22.605 | 117743.455 | 442305.8578 | 38.5 | 45
710217 | 2018-04-21 10:02 | 12.0964 | Oxy4 (PSt7-10) | 2018-04-04 12:25 | default | 146.5889 | μmol/L | 32.4206 | °C | 1016 | hPa | Humid | 35 | 0 | 0 | 22.61 | 117746.1532 | 442315.1634 | 38.5 | 45
710230 | 2018-04-21 10:02 | 12.113 | Oxy4 (PSt7-10) | 2018-04-04 12:25 | default | 146.5918 | μmol/L | 32.4252 | °C | 1016 | hPa | Humid | 35 | 0 | 0 | 22.608 | 117741.5181 | 442310.3307 | 38.5 | 45
710233 | 2018-04-21 10:02 | 12.1293 | Oxy4 (PSt7-10) | 2018-04-04 12:25 | default | 146.5489 | μmol/L | 32.4289 | °C | 1016 | hPa | Humid | 35 | 0 | 0 | 22.61 | 117739.6104 | 442302.4237 | 38.5 | 45
710244 | 2018-04-21 10:02 | 12.1459 | Oxy4 (PSt7-10) | 2018-04-04 12:25 | default | 146.578 | μmol/L | 32.4333 | °C | 1016 | hPa | Humid | 35 | 0 | 0 | 22.606 | 117743.4072 | 442309.6725 | 38.5 | 45
710253 | 2018-04-21 10:02 | 12.1624 | Oxy4 (PSt7-10) | 2018-04-04 12:25 | default | 146.6438 | μmol/L | 32.4144 | °C | 1016 | hPa | Humid | 35 | 0 | 0 | 22.608 | 117742.3511 | 442312.4307 | 38.5 | 45
710266 | 2018-04-21 10:02 | 12.179 | Oxy4 (PSt7-10) | 2018-04-04 12:25 | default | 146.6387 | μmol/L | 32.4181 | °C | 1016 | hPa | Humid | 35 | 0 | 0 | 22.607 | 117746.2091 | 442313.0417 | 38.5 | 45
710281 | 2018-04-21 10:02 | 12.1964 | Oxy4 (PSt7-10) | 2018-04-04 12:25 | default | 146.6526 | μmol/L | 32.4204 | °C | 1016 | hPa | Humid | 35 | 0 | 0 | 22.605 | 117740.9457 | 442322.0977 | 38.5 | 45
710289 | 2018-04-21 10:02 | 12.213 | Oxy4 (PSt7-10) | 2018-04-04 12:25 | default | 146.6567 | μmol/L | 32.4091 | °C | 1016 | hPa | Humid | 35 | 0 | 0 | 22.609 | 117739.4511 | 442288.8954 | 38.5 | 45
710295 | 2018-04-21 10:02 | 12.229 | Oxy4 (PSt7-10) | 2018-04-04 12:25 | default | 146.6711 | μmol/L | 32.4087 | °C | 1016 | hPa | Humid | 35 | 0 | 0 | 22.608 | 117737.7635 | 442316.7339 | 38.5 | 45
710304 | 2018-04-21 10:03 | 12.2463 | Oxy4 (PSt7-10) | 2018-04-04 12:25 | default | 146.6003 | μmol/L | 32.4313 | °C | 1016 | hPa | Humid | 35 | 0 | 0 | 22.605 | 117742.2416 | 442308.0818 | 38.5 | 45
710317 | 2018-04-21 10:03 | 12.2624 | Oxy4 (PSt7-10) | 2018-04-04 12:25 | default | 146.6904 | μmol/L | 32.4099 | °C | 1016 | hPa | Humid | 35 | 0 | 0 | 22.606 | 117738.9671 | 442303.4655 | 38.5 | 45
710328 | 2018-04-21 10:03 | 12.2794 | Oxy4 (PSt7-10) | 2018-04-04 12:25 | default | 146.7278 | μmol/L | 32.41 | °C | 1016 | hPa | Humid | 35 | 0 | 0 | 22.603 | 117753.8512 | 442306.9233 | 38.5 | 45
710339 | 2018-04-21 10:03 | 12.2964 | Oxy4 (PSt7-10) | 2018-04-04 12:25 | default | 146.6636 | μmol/L | 32.4181 | °C | 1016 | hPa | Humid | 35 | 0 | 0 | 22.605 | 117749.2569 | 442313.9824 | 38.5 | 45
710348 | 2018-04-21 10:03 | 12.3126 | Oxy4 (PSt7-10) | 2018-04-04 12:25 | default | 146.6404 | μmol/L | 32.423 | °C | 1016 | hPa | Humid | 35 | 0 | 0 | 22.605 | 117735.8593 | 442310.0408 | 38.5 | 45
710353 | 2018-04-21 10:03 | 12.3297 | Oxy4 (PSt7-10) | 2018-04-04 12:25 | default | 146.6244 | μmol/L | 32.4185 | °C | 1016 | hPa | Humid | 35 | 0 | 0 | 22.608 | 117745.6908 | 442284.3886 | 38.5 | 45
710366 | 2018-04-21 10:03 | 12.3459 | Oxy4 (PSt7-10) | 2018-04-04 12:25 | default | 146.6344 | μmol/L | 32.4138 | °C | 1016 | hPa | Humid | 35 | 0 | 0 | 22.609 | 117745.628 | 442311.1889 | 38.5 | 45
710380 | 2018-04-21 10:03 | 12.3626 | Oxy4 (PSt7-10) | 2018-04-04 12:25 | default | 146.6819 | μmol/L | 32.4065 | °C | 1016 | hPa | Humid | 35 | 0 | 0 | 22.608 | 117743.0964 | 442306.0029 | 38.5 | 45
710383 | 2018-04-21 10:03 | 12.3791 | Oxy4 (PSt7-10) | 2018-04-04 12:25 | default | 146.6087 | μmol/L | 32.4269 | °C | 1016 | hPa | Humid | 35 | 0 | 0 | 22.606 | 117744.2169 | 442302.7526 | 38.5 | 45
710393 | 2018-04-21 10:03 | 12.3972 | Oxy4 (PSt7-10) | 2018-04-04 12:25 | default | 146.5955 | μmol/L | 32.4271 | °C | 1016 | hPa | Humid | 35 | 0 | 0 | 22.607 | 117736.3178 | 442298.4807 | 38.5 | 45
710403 | 2018-04-21 10:03 | 12.4125 | Oxy4 (PSt7-10) | 2018-04-04 12:25 | default | 146.5602 | μmol/L | 32.4344 | °C | 1016 | hPa | Humid | 35 | 0 | 0 | 22.607 | 117733.6262 | 442280.4563 | 38.5 | 45
710413 | 2018-04-21 10:03 | 12.4294 | Oxy4 (PSt7-10) | 2018-04-04 12:25 | default | 146.5736 | μmol/L | 32.4238 | °C | 1016 | hPa | Humid | 35 | 0 | 0 | 22.61 | 117741.1744 | 442297.6482 | 38.5 | 45
710426 | 2018-04-21 10:03 | 12.4471 | Oxy4 (PSt7-10) | 2018-04-04 12:25 | default | 146.6162 | μmol/L | 32.4175 | °C | 1016 | hPa | Humid | 35 | 0 | 0 | 22.609 | 117740.2064 | 442293.3059 | 38.5 | 45
710433 | 2018-04-21 10:03 | 12.4632 | Oxy4 (PSt7-10) | 2018-04-04 12:25 | default | 146.5625 | μmol/L | 32.4235 | °C | 1016 | hPa | Humid | 35 | 0 | 0 | 22.611 | 117744.1529 | 442292.1672 | 38.5 | 45
710451 | 2018-04-21 10:03 | 12.4797 | Oxy4 (PSt7-10) | 2018-04-04 12:25 | default | 146.6872 | μmol/L | 32.4158 | °C | 1016 | hPa | Humid | 35 | 0 | 0 | 22.604 | 117743.4148 | 442291.5277 | 38.5 | 45
710460 | 2018-04-21 10:03 | 12.4962 | Oxy4 (PSt7-10) | 2018-04-04 12:25 | default | 146.6598 | μmol/L | 32.4111 | °C | 1016 | hPa | Humid | 35 | 0 | 0 | 22.608 | 117738.8995 | 442290.4573 | 38.5 | 45
710463 | 2018-04-21 10:03 | 12.5127 | Oxy4 (PSt7-10) | 2018-04-04 12:25 | default | 146.6679 | μmol/L | 32.4016 | °C | 1016 | hPa | Humid | 35 | 0 | 0 | 22.611 | 117736.0752 | 442263.1187 | 38.5 | 45
710475 | 2018-04-21 10:03 | 12.5296 | Oxy4 (PSt7-10) | 2018-04-04 12:25 | default | 146.6145 | μmol/L | 32.4283 | °C | 1016 | hPa | Humid | 35 | 0 | 0 | 22.605 | 117736.8423 | 442292.8183 | 38.5 | 45
710483 | 2018-04-21 10:03 | 12.5457 | Oxy4 (PSt7-10) | 2018-04-04 12:25 | default | 146.5988 | μmol/L | 32.4238 | °C | 1016 | hPa | Humid | 35 | 0 | 0 | 22.608 | 117747.0819 | 442290.9133 | 38.5 | 45
710493 | 2018-04-21 10:03 | 12.5627 | Oxy4 (PSt7-10) | 2018-04-04 12:25 | default | 146.5966 | μmol/L | 32.4216 | °C | 1016 | hPa | Humid | 35 | 0 | 0 | 22.609 | 117736.4709 | 442293.7683 | 38.5 | 45
710502 | 2018-04-21 10:03 | 12.5793 | Oxy4 (PSt7-10) | 2018-04-04 12:25 | default | 146.6182 | μmol/L | 32.4171 | °C | 1016 | hPa | Humid | 35 | 0 | 0 | 22.609 | 117742.118 | 442277.276 | 38.5 | 45
710518 | 2018-04-21 10:03 | 12.5957 | Oxy4 (PSt7-10) | 2018-04-04 12:25 | default | 146.6423 | μmol/L | 32.4173 | °C | 1016 | hPa | Humid | 35 | 0 | 0 | 22.607 | 117740.5324 | 442283.5796 | 38.5 | 45
710527 | 2018-04-21 10:03 | 12.6125 | Oxy4 (PSt7-10) | 2018-04-04 12:25 | default | 146.6503 | μmol/L | 32.4131 | °C | 1016 | hPa | Humid | 35 | 0 | 0 | 22.608 | 117735.0597 | 442267.7499 | 38.5 | 45
710538 | 2018-04-21 10:03 | 12.6295 | Oxy4 (PSt7-10) | 2018-04-04 12:25 | default | 146.6038 | μmol/L | 32.4175 | °C | 1016 | hPa | Humid | 35 | 0 | 0 | 22.61 | 117740.4882 | 442279.123 | 38.5 | 45
710543 | 2018-04-21 10:03 | 12.6463 | Oxy4 (PSt7-10) | 2018-04-04 12:25 | default | 146.6092 | μmol/L | 32.4138 | °C | 1016 | hPa | Humid | 35 | 0 | 0 | 22.611 | 117737.6656 | 442278.5347 | 38.5 | 45
710554 | 2018-04-21 10:03 | 12.6628 | Oxy4 (PSt7-10) | 2018-04-04 12:25 | default | 146.662 | μmol/L | 32.408 | °C | 1016 | hPa | Humid | 35 | 0 | 0 | 22.609 | 117735.2995 | 442268.5604 | 38.5 | 45
710566 | 2018-04-21 10:03 | 12.6791 | Oxy4 (PSt7-10) | 2018-04-04 12:25 | default | 146.5627 | μmol/L | 32.4182 | °C | 1016 | hPa | Humid | 35 | 0 | 0 | 22.613 | 117745.1319 | 442272.364 | 38.5 | 45
710574 | 2018-04-21 10:03 | 12.6958 | Oxy4 (PSt7-10) | 2018-04-04 12:25 | default | 146.6403 | μmol/L | 32.4178 | °C | 1016 | hPa | Humid | 35 | 0 | 0 | 22.607 | 117739.3977 | 442274.1682 | 38.5 | 45
710585 | 2018-04-21 10:03 | 12.713 | Oxy4 (PSt7-10) | 2018-04-04 12:25 | default | 146.561 | μmol/L | 32.4264 | °C | 1016 | hPa | Humid | 35 | 0 | 0 | 22.61 | 117737.8278 | 442269.7263 | 38.5 | 45
710601 | 2018-04-21 10:03 | 12.7298 | Oxy4 (PSt7-10) | 2018-04-04 12:25 | default | 146.5378 | μmol/L | 32.4286 | °C | 1016 | hPa | Humid | 35 | 0 | 0 | 22.611 | 117745.0464 | 442271.5338 | 38.5 | 45
710608 | 2018-04-21 10:03 | 12.7458 | Oxy4 (PSt7-10) | 2018-04-04 12:25 | default | 146.5601 | μmol/L | 32.424 | °C | 1016 | hPa | Humid | 35 | 0 | 0 | 22.611 | 117740.8702 | 442266.9776 | 38.5 | 45
710613 | 2018-04-21 10:03 | 12.763 | Oxy4 (PSt7-10) | 2018-04-04 12:25 | default | 146.5525 | μmol/L | 32.4282 | °C | 1016 | hPa | Humid | 35 | 0 | 0 | 22.61 | 117746.0027 | 442286.4482 | 38.5 | 45
710631 | 2018-04-21 10:03 | 12.7796 | Oxy4 (PSt7-10) | 2018-04-04 12:25 | default | 146.6035 | μmol/L | 32.4228 | °C | 1016 | hPa | Humid | 35 | 0 | 0 | 22.608 | 117736.9079 | 442270.4435 | 38.5 | 45
710637 | 2018-04-21 10:03 | 12.7958 | Oxy4 (PSt7-10) | 2018-04-04 12:25 | default | 146.5469 | μmol/L | 32.4267 | °C | 1016 | hPa | Humid | 35 | 0 | 0 | 22.611 | 117731.3815 | 442270.8361 | 38.5 | 45
710645 | 2018-04-21 10:03 | 12.8132 | Oxy4 (PSt7-10) | 2018-04-04 12:25 | default | 146.5307 | μmol/L | 32.4327 | °C | 1016 | hPa | Humid | 35 | 0 | 0 | 22.61 | 117733.4816 | 442279.3061 | 38.5 | 45
710660 | 2018-04-21 10:03 | 12.8324 | Oxy4 (PSt7-10) | 2018-04-04 12:25 | default | 146.5867 | μmol/L | 32.4159 | °C | 1016 | hPa | Humid | 35 | 0 | 0 | 22.612 | 117735.9757 | 442275.8877 | 38.5 | 45
710662 | 2018-04-21 10:03 | 12.8469 | Oxy4 (PSt7-10) | 2018-04-04 12:25 | default | 146.5424 | μmol/L | 32.4225 | °C | 1016 | hPa | Humid | 35 | 0 | 0 | 22.613 | 117734.4984 | 442259.8944 | 38.5 | 45
710673 | 2018-04-21 10:03 | 12.8627 | Oxy4 (PSt7-10) | 2018-04-04 12:25 | default | 146.5593 | μmol/L | 32.4294 | °C | 1016 | hPa | Humid | 35 | 0 | 0 | 22.609 | 117737.9278 | 442247.7274 | 38.5 | 45
710688 | 2018-04-21 10:03 | 12.8792 | Oxy4 (PSt7-10) | 2018-04-04 12:25 | default | 146.4561 | μmol/L | 32.4326 | °C | 1016 | hPa | Humid | 35 | 0 | 0 | 22.616 | 117726.0513 | 442247.4334 | 38.5 | 45
710701 | 2018-04-21 10:03 | 12.897 | Oxy4 (PSt7-10) | 2018-04-04 12:25 | default | 146.5376 | μmol/L | 32.4261 | °C | 1016 | hPa | Humid | 35 | 0 | 0 | 22.612 | 117738.6635 | 442266.9603 | 38.5 | 45
710707 | 2018-04-21 10:03 | 12.9138 | Oxy4 (PSt7-10) | 2018-04-04 12:25 | default | 146.7017 | μmol/L | 32.4024 | °C | 1016 | hPa | Humid | 35 | 0 | 0 | 22.608 | 117739.6304 | 442246.0916 | 38.5 | 45
710718 | 2018-04-21 10:03 | 12.9306 | Oxy4 (PSt7-10) | 2018-04-04 12:25 | default | 146.5662 | μmol/L | 32.4149 | °C | 1016 | hPa | Humid | 35 | 0 | 0 | 22.614 | 117730.8641 | 442256.7053 | 38.5 | 45
710725 | 2018-04-21 10:03 | 12.9462 | Oxy4 (PSt7-10) | 2018-04-04 12:25 | default | 146.6541 | μmol/L | 32.4071 | °C | 1016 | hPa | Humid | 35 | 0 | 0 | 22.61 | 117731.9944 | 442248.3864 | 38.5 | 45
710736 | 2018-04-21 10:03 | 12.9627 | Oxy4 (PSt7-10) | 2018-04-04 12:25 | default | 146.5669 | μmol/L | 32.4226 | °C | 1016 | hPa | Humid | 35 | 0 | 0 | 22.611 | 117734.3135 | 442265.3341 | 38.5 | 45
710744 | 2018-04-21 10:03 | 12.979 | Oxy4 (PSt7-10) | 2018-04-04 12:25 | default | 146.6354 | μmol/L | 32.4057 | °C | 1016 | hPa | Humid | 35 | 0 | 0 | 22.612 | 117737.2279 | 442248.3877 | 38.5 | 45
710755 | 2018-04-21 10:03 | 12.9964 | Oxy4 (PSt7-10) | 2018-04-04 12:25 | default | 146.605 | μmol/L | 32.4147 | °C | 1016 | hPa | Humid | 35 | 0 | 0 | 22.611 | 117738.7373 | 442243.4957 | 38.5 | 45
710764 | 2018-04-21 10:03 | 13.0131 | Oxy4 (PSt7-10) | 2018-04-04 12:25 | default | 146.521 | μmol/L | 32.4269 | °C | 1016 | hPa | Humid | 35 | 0 | 0 | 22.613 | 117737.7634 | 442246.0648 | 38.5 | 45
710778 | 2018-04-21 10:03 | 13.0293 | Oxy4 (PSt7-10) | 2018-04-04 12:25 | default | 146.5137 | μmol/L | 32.4337 | °C | 1016 | hPa | Humid | 35 | 0 | 0 | 22.611 | 117734.2662 | 442263.7642 | 38.5 | 45
710786 | 2018-04-21 10:03 | 13.0459 | Oxy4 (PSt7-10) | 2018-04-04 12:25 | default | 146.5634 | μmol/L | 32.4207 | °C | 1016 | hPa | Humid | 35 | 0 | 0 | 22.612 | 117733.0562 | 442257.1821 | 38.5 | 45
710794 | 2018-04-21 10:03 | 13.0628 | Oxy4 (PSt7-10) | 2018-04-04 12:25 | default | 146.5565 | μmol/L | 32.4248 | °C | 1016 | hPa | Humid | 35 | 0 | 0 | 22.611 | 117728.0296 | 442241.5468 | 38.5 | 45
710804 | 2018-04-21 10:03 | 13.079 | Oxy4 (PSt7-10) | 2018-04-04 12:25 | default | 146.4892 | μmol/L | 32.4335 | °C | 1016 | hPa | Humid | 35 | 0 | 0 | 22.613 | 117734.7488 | 442249.2657 | 38.5 | 45
710815 | 2018-04-21 10:03 | 13.0963 | Oxy4 (PSt7-10) | 2018-04-04 12:25 | default | 146.5059 | μmol/L | 32.4327 | °C | 1016 | hPa | Humid | 35 | 0 | 0 | 22.612 | 117737.0779 | 442251.5028 | 38.5 | 45
710830 | 2018-04-21 10:03 | 13.1128 | Oxy4 (PSt7-10) | 2018-04-04 12:25 | default | 146.5363 | μmol/L | 32.4237 | °C | 1016 | hPa | Humid | 35 | 0 | 0 | 22.613 | 117739.9625 | 442259.6012 | 38.5 | 45
710833 | 2018-04-21 10:03 | 13.1299 | Oxy4 (PSt7-10) | 2018-04-04 12:25 | default | 146.5794 | μmol/L | 32.4096 | °C | 1016 | hPa | Humid | 35 | 0 | 0 | 22.615 | 117740.4367 | 442263.2698 | 38.5 | 45
710845 | 2018-04-21 10:03 | 13.1491 | Oxy4 (PSt7-10) | 2018-04-04 12:25 | default | 146.4962 | μmol/L | 32.4295 | °C | 1016 | hPa | Humid | 35 | 0 | 0 | 22.614 | 117752.9725 | 442271.2664 | 38.5 | 45
710858 | 2018-04-21 10:03 | 13.1626 | Oxy4 (PSt7-10) | 2018-04-04 12:25 | default | 146.4937 | μmol/L | 32.43 | °C | 1016 | hPa | Humid | 35 | 0 | 0 | 22.614 | 117734.4124 | 442237.8827 | 38.5 | 45
710867 | 2018-04-21 10:03 | 13.1798 | Oxy4 (PSt7-10) | 2018-04-04 12:25 | default | 146.5268 | μmol/L | 32.4231 | °C | 1016 | hPa | Humid | 35 | 0 | 0 | 22.614 | 117745.9431 | 442258.0501 | 38.5 | 45
710876 | 2018-04-21 10:03 | 13.1964 | Oxy4 (PSt7-10) | 2018-04-04 12:25 | default | 146.4986 | μmol/L | 32.4316 | °C | 1016 | hPa | Humid | 35 | 0 | 0 | 22.613 | 117746.3043 | 442252.6607 | 38.5 | 45
710884 | 2018-04-21 10:03 | 13.2132 | Oxy4 (PSt7-10) | 2018-04-04 12:25 | default | 146.5782 | μmol/L | 32.415 | °C | 1016 | hPa | Humid | 35 | 0 | 0 | 22.613 | 117745.3048 | 442251.507 | 38.5 | 45
710901 | 2018-04-21 10:03 | 13.2291 | Oxy4 (PSt7-10) | 2018-04-04 12:25 | default | 146.5496 | μmol/L | 32.4236 | °C | 1016 | hPa | Humid | 35 | 0 | 0 | 22.612 | 117740.5004 | 442238.9936 | 38.5 | 45
710908 | 2018-04-21 10:04 | 13.2458 | Oxy4 (PSt7-10) | 2018-04-04 12:25 | default | 146.5242 | μmol/L | 32.4263 | °C | 1016 | hPa | Humid | 35 | 0 | 0 | 22.613 | 117735.4074 | 442234.8833 | 38.5 | 45
710912 | 2018-04-21 10:04 | 13.263 | Oxy4 (PSt7-10) | 2018-04-04 12:25 | default | 146.5389 | μmol/L | 32.4128 | °C | 1016 | hPa | Humid | 35 | 0 | 0 | 22.617 | 117741.7762 | 442237.7837 | 38.5 | 45
710922 | 2018-04-21 10:04 | 13.2794 | Oxy4 (PSt7-10) | 2018-04-04 12:25 | default | 146.4282 | μmol/L | 32.4332 | °C | 1016 | hPa | Humid | 35 | 0 | 0 | 22.618 | 117741.7203 | 442252.106 | 38.5 | 45
710937 | 2018-04-21 10:04 | 13.296 | Oxy4 (PSt7-10) | 2018-04-04 12:25 | default | 146.6429 | μmol/L | 32.4016 | °C | 1016 | hPa | Humid | 35 | 0 | 0 | 22.613 | 117741.2042 | 442269.3104 | 38.5 | 45
710945 | 2018-04-21 10:04 | 13.3131 | Oxy4 (PSt7-10) | 2018-04-04 12:25 | default | 146.5914 | μmol/L | 32.4044 | °C | 1016 | hPa | Humid | 35 | 0 | 0 | 22.616 | 117736.7137 | 442250.774 | 38.5 | 45
710958 | 2018-04-21 10:04 | 13.3298 | Oxy4 (PSt7-10) | 2018-04-04 12:25 | default | 146.4329 | μmol/L | 32.427 | °C | 1016 | hPa | Humid | 35 | 0 | 0 | 22.62 | 117734.9162 | 442244.5173 | 38.5 | 45
710965 | 2018-04-21 10:04 | 13.3463 | Oxy4 (PSt7-10) | 2018-04-04 12:25 | default | 146.4735 | μmol/L | 32.4316 | °C | 1016 | hPa | Humid | 35 | 0 | 0 | 22.615 | 117738.7897 | 442256.9723 | 38.5 | 45
710981 | 2018-04-21 10:04 | 13.3624 | Oxy4 (PSt7-10) | 2018-04-04 12:25 | default | 146.4425 | μmol/L | 32.4354 | °C | 1016 | hPa | Humid | 35 | 0 | 0 | 22.616 | 117730.4278 | 442259.2752 | 38.5 | 45
710991 | 2018-04-21 10:04 | 13.3792 | Oxy4 (PSt7-10) | 2018-04-04 12:25 | default | 146.5994 | μmol/L | 32.4106 | °C | 1016 | hPa | Humid | 35 | 0 | 0 | 22.613 | 117736.7876 | 442253.823 | 38.5 | 45
711001 | 2018-04-21 10:04 | 13.3962 | Oxy4 (PSt7-10) | 2018-04-04 12:25 | default | 146.5115 | μmol/L | 32.4185 | °C | 1016 | hPa | Humid | 35 | 0 | 0 | 22.617 | 117738.4389 | 442254.2795 | 38.5 | 45
711011 | 2018-04-21 10:04 | 13.4131 | Oxy4 (PSt7-10) | 2018-04-04 12:25 | default | 146.4119 | μmol/L | 32.4366 | °C | 1016 | hPa | Humid | 35 | 0 | 0 | 22.618 | 117736.5479 | 442249.3281 | 38.5 | 45
711017 | 2018-04-21 10:04 | 13.4298 | Oxy4 (PSt7-10) | 2018-04-04 12:25 | default | 146.4257 | μmol/L | 32.4285 | °C | 1016 | hPa | Humid | 35 | 0 | 0 | 22.62 | 117725.9995 | 442241.1629 | 38.5 | 45
711029 | 2018-04-21 10:04 | 13.4464 | Oxy4 (PSt7-10) | 2018-04-04 12:25 | default | 146.5146 | μmol/L | 32.4283 | °C | 1016 | hPa | Humid | 35 | 0 | 0 | 22.613 | 117736.7792 | 442248.9877 | 38.5 | 45
711041 | 2018-04-21 10:04 | 13.4623 | Oxy4 (PSt7-10) | 2018-04-04 12:25 | default | 146.4994 | μmol/L | 32.4236 | °C | 1016 | hPa | Humid | 35 | 0 | 0 | 22.616 | 117736.6216 | 442224.8688 | 38.5 | 45
711051 | 2018-04-21 10:04 | 13.4792 | Oxy4 (PSt7-10) | 2018-04-04 12:25 | default | 146.4602 | μmol/L | 32.4292 | °C | 1016 | hPa | Humid | 35 | 0 | 0 | 22.617 | 117738.3072 | 442235.2429 | 38.5 | 45
711058 | 2018-04-21 10:04 | 13.4957 | Oxy4 (PSt7-10) | 2018-04-04 12:25 | default | 146.5281 | μmol/L | 32.4202 | °C | 1016 | hPa | Humid | 35 | 0 | 0 | 22.615 | 117737.5119 | 442232.686 | 38.5 | 45
711063 | 2018-04-21 10:04 | 13.5124 | Oxy4 (PSt7-10) | 2018-04-04 12:25 | default | 146.4717 | μmol/L | 32.4267 | °C | 1016 | hPa | Humid | 35 | 0 | 0 | 22.617 | 117739.5515 | 442232.4242 | 38.5 | 45
711072 | 2018-04-21 10:04 | 13.5302 | Oxy4 (PSt7-10) | 2018-04-04 12:25 | default | 146.5132 | μmol/L | 32.4207 | °C | 1016 | hPa | Humid | 35 | 0 | 0 | 22.616 | 117738.2528 | 442243.5048 | 38.5 | 45
711090 | 2018-04-21 10:04 | 13.5465 | Oxy4 (PSt7-10) | 2018-04-04 12:25 | default | 146.4658 | μmol/L | 32.4228 | °C | 1016 | hPa | Humid | 35 | 0 | 0 | 22.619 | 117743.9171 | 442233.2278 | 38.5 | 45
711092 | 2018-04-21 10:04 | 13.5624 | Oxy4 (PSt7-10) | 2018-04-04 12:25 | default | 146.5245 | μmol/L | 32.4158 | °C | 1016 | hPa | Humid | 35 | 0 | 0 | 22.617 | 117734.0132 | 442231.7565 | 38.5 | 45
711104 | 2018-04-21 10:04 | 13.5796 | Oxy4 (PSt7-10) | 2018-04-04 12:25 | default | 146.51 | μmol/L | 32.4188 | °C | 1016 | hPa | Humid | 35 | 0 | 0 | 22.617 | 117729.4904 | 442211.5936 | 38.5 | 45
711120 | 2018-04-21 10:04 | 13.5961 | Oxy4 (PSt7-10) | 2018-04-04 12:25 | default | 146.5793 | μmol/L | 32.4096 | °C | 1016 | hPa | Humid | 35 | 0 | 0 | 22.615 | 117734.42 | 442213.777 | 38.5 | 45
711130 | 2018-04-21 10:04 | 13.6129 | Oxy4 (PSt7-10) | 2018-04-04 12:25 | default | 146.4917 | μmol/L | 32.4174 | °C | 1016 | hPa | Humid | 35 | 0 | 0 | 22.619 | 117729.5689 | 442218.9774 | 38.5 | 45
711135 | 2018-04-21 10:04 | 13.6292 | Oxy4 (PSt7-10) | 2018-04-04 12:25 | default | 146.5186 | μmol/L | 32.4144 | °C | 1016 | hPa | Humid | 35 | 0 | 0 | 22.618 | 117728.6313 | 442205.2619 | 38.5 | 45
711146 | 2018-04-21 10:04 | 13.6464 | Oxy4 (PSt7-10) | 2018-04-04 12:25 | default | 146.5272 | μmol/L | 32.423 | °C | 1016 | hPa | Humid | 35 | 0 | 0 | 22.614 | 117730.244 | 442212.024 | 38.5 | 45
711158 | 2018-04-21 10:04 | 13.6629 | Oxy4 (PSt7-10) | 2018-04-04 12:25 | default | 146.4547 | μmol/L | 32.4381 | °C | 1016 | hPa | Humid | 35 | 0 | 0 | 22.614 | 117726.8852 | 442225.57 | 38.5 | 45
711162 | 2018-04-21 10:04 | 13.6793 | Oxy4 (PSt7-10) | 2018-04-04 12:25 | default | 146.4715 | μmol/L | 32.4268 | °C | 1016 | hPa | Humid | 35 | 0 | 0 | 22.617 | 117722.2059 | 442206.9815 | 38.5 | 45
711177 | 2018-04-21 10:04 | 13.6965 | Oxy4 (PSt7-10) | 2018-04-04 12:25 | default | 146.5017 | μmol/L | 32.4283 | °C | 1016 | hPa | Humid | 35 | 0 | 0 | 22.614 | 117736.5225 | 442233.5637 | 38.5 | 45
711190 | 2018-04-21 10:04 | 13.7131 | Oxy4 (PSt7-10) | 2018-04-04 12:25 | default | 146.5128 | μmol/L | 32.426 | °C | 1016 | hPa | Humid | 35 | 0 | 0 | 22.614 | 117723.3313 | 442209.9882 | 38.5 | 45
711199 | 2018-04-21 10:04 | 13.7299 | Oxy4 (PSt7-10) | 2018-04-04 12:25 | default | 146.4275 | μmol/L | 32.4307 | °C | 1016 | hPa | Humid | 35 | 0 | 0 | 22.619 | 117734.8832 | 442225.3208 | 38.5 | 45
711202 | 2018-04-21 10:04 | 13.7459 | Oxy4 (PSt7-10) | 2018-04-04 12:25 | default | 146.5096 | μmol/L | 32.4267 | °C | 1016 | hPa | Humid | 35 | 0 | 0 | 22.614 | 117737.9411 | 442212.9517 | 38.5 | 45
711214 | 2018-04-21 10:04 | 13.7627 | Oxy4 (PSt7-10) | 2018-04-04 12:25 | default | 146.453 | μmol/L | 32.4307 | °C | 1016 | hPa | Humid | 35 | 0 | 0 | 22.617 | 117734.292 | 442220.1127 | 38.5 | 45
711226 | 2018-04-21 10:04 | 13.7795 | Oxy4 (PSt7-10) | 2018-04-04 12:25 | default | 146.4759 | μmol/L | 32.4154 | °C | 1016 | hPa | Humid | 35 | 0 | 0 | 22.621 | 117738.362 | 442211.5074 | 38.5 | 45
711236 | 2018-04-21 10:04 | 13.7961 | Oxy4 (PSt7-10) | 2018-04-04 12:25 | default | 146.4856 | μmol/L | 32.4212 | °C | 1016 | hPa | Humid | 35 | 0 | 0 | 22.618 | 117730.3843 | 442206.0811 | 38.5 | 45
711247 | 2018-04-21 10:04 | 13.813 | Oxy4 (PSt7-10) | 2018-04-04 12:25 | default | 146.4961 | μmol/L | 32.4165 | °C | 1016 | hPa | Humid | 35 | 0 | 0 | 22.619 | 117732.1519 | 442218.9251 | 38.5 | 45
711258 | 2018-04-21 10:04 | 13.8293 | Oxy4 (PSt7-10) | 2018-04-04 12:25 | default | 146.3773 | μmol/L | 32.436 | °C | 1016 | hPa | Humid | 35 | 0 | 0 | 22.621 | 117731.7504 | 442210.8035 | 38.5 | 45
711266 | 2018-04-21 10:04 | 13.8457 | Oxy4 (PSt7-10) | 2018-04-04 12:25 | default | 146.4809 | μmol/L | 32.4222 | °C | 1016 | hPa | Humid | 35 | 0 | 0 | 22.618 | 117732.0691 | 442198.3019 | 38.5 | 45
711276 | 2018-04-21 10:04 | 13.8625 | Oxy4 (PSt7-10) | 2018-04-04 12:25 | default | 146.4556 | μmol/L | 32.4171 | °C | 1016 | hPa | Humid | 35 | 0 | 0 | 22.622 | 117729.8942 | 442197.7552 | 38.5 | 45
711291 | 2018-04-21 10:04 | 13.8791 | Oxy4 (PSt7-10) | 2018-04-04 12:25 | default | 146.5326 | μmol/L | 32.4167 | °C | 1016 | hPa | Humid | 35 | 0 | 0 | 22.616 | 117733.7023 | 442211.5551 | 38.5 | 45
711299 | 2018-04-21 10:04 | 13.896 | Oxy4 (PSt7-10) | 2018-04-04 12:25 | default | 146.5563 | μmol/L | 32.4117 | °C | 1016 | hPa | Humid | 35 | 0 | 0 | 22.616 | 117741.9178 | 442205.8355 | 38.5 | 45
711311 | 2018-04-21 10:04 | 13.913 | Oxy4 (PSt7-10) | 2018-04-04 12:25 | default | 146.4033 | μmol/L | 32.4384 | °C | 1016 | hPa | Humid | 35 | 0 | 0 | 22.618 | 117734.8916 | 442207.2177 | 38.5 | 45
711314 | 2018-04-21 10:04 | 13.9292 | Oxy4 (PSt7-10) | 2018-04-04 12:25 | default | 146.4516 | μmol/L | 32.4231 | °C | 1016 | hPa | Humid | 35 | 0 | 0 | 22.62 | 117731.7063 | 442202.0555 | 38.5 | 45
711322 | 2018-04-21 10:04 | 13.9458 | Oxy4 (PSt7-10) | 2018-04-04 12:25 | default | 146.5442 | μmol/L | 32.4143 | °C | 1016 | hPa | Humid | 35 | 0 | 0 | 22.616 | 117736.9735 | 442200.8444 | 38.5 | 45
711334 | 2018-04-21 10:04 | 13.9629 | Oxy4 (PSt7-10) | 2018-04-04 12:25 | default | 146.3738 | μmol/L | 32.4393 | °C | 1016 | hPa | Humid | 35 | 0 | 0 | 22.62 | 117738.0839 | 442222.329 | 38.5 | 45
711343 | 2018-04-21 10:04 | 13.9797 | Oxy4 (PSt7-10) | 2018-04-04 12:25 | default | 146.385 | μmol/L | 32.4396 | °C | 1016 | hPa | Humid | 35 | 0 | 0 | 22.619 | 117728.9281 | 442201.3164 | 38.5 | 45
711352 | 2018-04-21 10:04 | 13.9962 | Oxy4 (PSt7-10) | 2018-04-04 12:25 | default | 146.3445 | μmol/L | 32.4402 | °C | 1016 | hPa | Humid | 35 | 0 | 0 | 22.622 | 117729.1945 | 442205.6867 | 38.5 | 45
711363 | 2018-04-21 10:04 | 14.0124 | Oxy4 (PSt7-10) | 2018-04-04 12:25 | default | 146.4268 | μmol/L | 32.4309 | °C | 1016 | hPa | Humid | 35 | 0 | 0 | 22.619 | 117732.7981 | 442200.0398 | 38.5 | 45
711374 | 2018-04-21 10:04 | 14.029 | Oxy4 (PSt7-10) | 2018-04-04 12:25 | default | 146.4652 | μmol/L | 32.4281 | °C | 1016 | hPa | Humid | 35 | 0 | 0 | 22.617 | 117738.2682 | 442213.323 | 38.5 | 45
711388 | 2018-04-21 10:04 | 14.0464 | Oxy4 (PSt7-10) | 2018-04-04 12:25 | default | 146.5257 | μmol/L | 32.4181 | °C | 1016 | hPa | Humid | 35 | 0 | 0 | 22.616 | 117735.7454 | 442191.9016 | 38.5 | 45
711392 | 2018-04-21 10:04 | 14.0627 | Oxy4 (PSt7-10) | 2018-04-04 12:25 | default | 146.3368 | μmol/L | 32.4444 | °C | 1016 | hPa | Humid | 35 | 0 | 0 | 22.621 | 117735.0924 | 442217.2634 | 38.5 | 45
711402 | 2018-04-21 10:04 | 14.0793 | Oxy4 (PSt7-10) | 2018-04-04 12:25 | default | 146.401 | μmol/L | 32.431 | °C | 1016 | hPa | Humid | 35 | 0 | 0 | 22.621 | 117734.7542 | 442207.2316 | 38.5 | 45
711412 | 2018-04-21 10:04 | 14.0958 | Oxy4 (PSt7-10) | 2018-04-04 12:25 | default | 146.3761 | μmol/L | 32.431 | °C | 1016 | hPa | Humid | 35 | 0 | 0 | 22.623 | 117736.3193 | 442200.4865 | 38.5 | 45
711430 | 2018-04-21 10:04 | 14.1128 | Oxy4 (PSt7-10) | 2018-04-04 12:25 | default | 146.5592 | μmol/L | 32.4111 | °C | 1016 | hPa | Humid | 35 | 0 | 0 | 22.616 | 117721.7206 | 442187.0605 | 38.5 | 45
711441 | 2018-04-21 10:04 | 14.1292 | Oxy4 (PSt7-10) | 2018-04-04 12:25 | default | 146.5162 | μmol/L | 32.4201 | °C | 1016 | hPa | Humid | 35 | 0 | 0 | 22.616 | 117736.009 | 442198.4682 | 38.5 | 45
711450 | 2018-04-21 10:04 | 14.1458 | Oxy4 (PSt7-10) | 2018-04-04 12:25 | default | 146.4789 | μmol/L | 32.4227 | °C | 1016 | hPa | Humid | 35 | 0 | 0 | 22.618 | 117728.1188 | 442187.1174 | 38.5 | 45
711457 | 2018-04-21 10:04 | 14.1628 | Oxy4 (PSt7-10) | 2018-04-04 12:25 | default | 146.4406 | μmol/L | 32.4228 | °C | 1016 | hPa | Humid | 35 | 0 | 0 | 22.621 | 117733.9117 | 442206.4986 | 38.5 | 45
711462 | 2018-04-21 10:04 | 14.1791 | Oxy4 (PSt7-10) | 2018-04-04 12:25 | default | 146.5077 | μmol/L | 32.4193 | °C | 1016 | hPa | Humid | 35 | 0 | 0 | 22.617 | 117722.6292 | 442178.4392 | 38.5 | 45
711477 | 2018-04-21 10:04 | 14.1957 | Oxy4 (PSt7-10) | 2018-04-04 12:25 | default | 146.4533 | μmol/L | 32.4254 | °C | 1016 | hPa | Humid | 35 | 0 | 0 | 22.619 | 117732.6828 | 442182.9742 | 38.5 | 45
711487 | 2018-04-21 10:04 | 14.2125 | Oxy4 (PSt7-10) | 2018-04-04 12:25 | default | 146.4347 | μmol/L | 32.4266 | °C | 1016 | hPa | Humid | 35 | 0 | 0 | 22.62 | 117735.2799 | 442189.7962 | 38.5 | 45
711497 | 2018-04-21 10:04 | 14.2298 | Oxy4 (PSt7-10) | 2018-04-04 12:25 | default | 146.4546 | μmol/L | 32.4251 | °C | 1016 | hPa | Humid | 35 | 0 | 0 | 22.619 | 117734.5217 | 442192.9822 | 38.5 | 45
711510 | 2018-04-21 10:05 | 14.2463 | Oxy4 (PSt7-10) | 2018-04-04 12:25 | default | 146.5002 | μmol/L | 32.4208 | °C | 1016 | hPa | Humid | 35 | 0 | 0 | 22.617 | 117731.2222 | 442191.0971 | 38.5 | 45
711518 | 2018-04-21 10:05 | 14.2627 | Oxy4 (PSt7-10) | 2018-04-04 12:25 | default | 146.3863 | μmol/L | 32.4315 | °C | 1016 | hPa | Humid | 35 | 0 | 0 | 22.622 | 117733.7414 | 442185.6836 | 38.5 | 45
711525 | 2018-04-21 10:05 | 14.2797 | Oxy4 (PSt7-10) | 2018-04-04 12:25 | default | 146.4165 | μmol/L | 32.4278 | °C | 1016 | hPa | Humid | 35 | 0 | 0 | 22.621 | 117733.636 | 442186.3503 | 38.5 | 45
711539 | 2018-04-21 10:05 | 14.296 | Oxy4 (PSt7-10) | 2018-04-04 12:25 | default | 146.4132 | μmol/L | 32.4311 | °C | 1016 | hPa | Humid | 35 | 0 | 0 | 22.62 | 117727.9453 | 442177.7417 | 38.5 | 45
711543 | 2018-04-21 10:05 | 14.3126 | Oxy4 (PSt7-10) | 2018-04-04 12:25 | default | 146.3758 | μmol/L | 32.4389 | °C | 1016 | hPa | Humid | 35 | 0 | 0 | 22.62 | 117726.2205 | 442180.1598 | 38.5 | 45
711557 | 2018-04-21 10:05 | 14.3302 | Oxy4 (PSt7-10) | 2018-04-04 12:25 | default | 146.4581 | μmol/L | 32.4244 | °C | 1016 | hPa | Humid | 35 | 0 | 0 | 22.619 | 117726.516 | 442175.5627 | 38.5 | 45
711567 | 2018-04-21 10:05 | 14.3464 | Oxy4 (PSt7-10) | 2018-04-04 12:25 | default | 146.4558 | μmol/L | 32.4249 | °C | 1016 | hPa | Humid | 35 | 0 | 0 | 22.619 | 117726.5921 | 442179.0289 | 38.5 | 45
711581 | 2018-04-21 10:05 | 14.3629 | Oxy4 (PSt7-10) | 2018-04-04 12:25 | default | 146.4053 | μmol/L | 32.4223 | °C | 1016 | hPa | Humid | 35 | 0 | 0 | 22.624 | 117729.1344 | 442182.1786 | 38.5 | 45
711584 | 2018-04-21 10:05 | 14.3793 | Oxy4 (PSt7-10) | 2018-04-04 12:25 | default | 146.3901 | μmol/L | 32.4281 | °C | 1016 | hPa | Humid | 35 | 0 | 0 | 22.623 | 117723.7965 | 442167.9165 | 38.5 | 45
711598 | 2018-04-21 10:05 | 14.3961 | Oxy4 (PSt7-10) | 2018-04-04 12:25 | default | 146.411 | μmol/L | 32.4264 | °C | 1016 | hPa | Humid | 35 | 0 | 0 | 22.622 | 117726.2803 | 442183.896 | 38.5 | 45
711602 | 2018-04-21 10:05 | 14.4126 | Oxy4 (PSt7-10) | 2018-04-04 12:25 | default | 146.4561 | μmol/L | 32.4222 | °C | 1016 | hPa | Humid | 35 | 0 | 0 | 22.62 | 117728.7549 | 442182.3773 | 38.5 | 45
711617 | 2018-04-21 10:05 | 14.4298 | Oxy4 (PSt7-10) | 2018-04-04 12:25 | default | 146.4805 | μmol/L | 32.4145 | °C | 1016 | hPa | Humid | 35 | 0 | 0 | 22.621 | 117735.2706 | 442188.3777 | 38.5 | 45
711627 | 2018-04-21 10:05 | 14.4462 | Oxy4 (PSt7-10) | 2018-04-04 12:25 | default | 146.4372 | μmol/L | 32.4183 | °C | 1016 | hPa | Humid | 35 | 0 | 0 | 22.623 | 117732.8536 | 442176.9596 | 38.5 | 45
711637 | 2018-04-21 10:05 | 14.4627 | Oxy4 (PSt7-10) | 2018-04-04 12:25 | default | 146.4182 | μmol/L | 32.4249 | °C | 1016 | hPa | Humid | 35 | 0 | 0 | 22.622 | 117726.3981 | 442171.7059 | 38.5 | 45
711646 | 2018-04-21 10:05 | 14.4794 | Oxy4 (PSt7-10) | 2018-04-04 12:25 | default | 146.4024 | μmol/L | 32.4229 | °C | 1016 | hPa | Humid | 35 | 0 | 0 | 22.624 | 117722.1745 | 442166.6575 | 38.5 | 45
711655 | 2018-04-21 10:05 | 14.4965 | Oxy4 (PSt7-10) | 2018-04-04 12:25 | default | 146.4416 | μmol/L | 32.4226 | °C | 1016 | hPa | Humid | 35 | 0 | 0 | 22.621 | 117730.9284 | 442168.3941 | 38.5 | 45
711665 | 2018-04-21 10:05 | 14.5128 | Oxy4 (PSt7-10) | 2018-04-04 12:25 | default | 146.4465 | μmol/L | 32.4268 | °C | 1016 | hPa | Humid | 35 | 0 | 0 | 22.619 | 117732.1702 | 442173.0294 | 38.5 | 45
711679 | 2018-04-21 10:05 | 14.5291 | Oxy4 (PSt7-10) | 2018-04-04 12:25 | default | 146.4185 | μmol/L | 32.4248 | °C | 1016 | hPa | Humid | 35 | 0 | 0 | 22.622 | 117738.8753 | 442167.337 | 38.5 | 45
711687 | 2018-04-21 10:05 | 14.547 | Oxy4 (PSt7-10) | 2018-04-04 12:25 | default | 146.3229 | μmol/L | 32.4421 | °C | 1016 | hPa | Humid | 35 | 0 | 0 | 22.623 | 117733.437 | 442178.3417 | 38.5 | 45
711696 | 2018-04-21 10:05 | 14.5637 | Oxy4 (PSt7-10) | 2018-04-04 12:25 | default | 146.3148 | μmol/L | 32.4438 | °C | 1016 | hPa | Humid | 35 | 0 | 0 | 22.623 | 117730.8513 | 442166.0635 | 38.5 | 45
711708 | 2018-04-21 10:05 | 14.5803 | Oxy4 (PSt7-10) | 2018-04-04 12:25 | default | 146.4448 | μmol/L | 32.4193 | °C | 1016 | hPa | Humid | 35 | 0 | 0 | 22.622 | 117739.4897 | 442163.7523 | 38.5 | 45
711715 | 2018-04-21 10:05 | 14.5962 | Oxy4 (PSt7-10) | 2018-04-04 12:25 | default | 146.4547 | μmol/L | 32.412 | °C | 1016 | hPa | Humid | 35 | 0 | 0 | 22.624 | 117732.088 | 442159.6418 | 38.5 | 45
711724 | 2018-04-21 10:05 | 14.6123 | Oxy4 (PSt7-10) | 2018-04-04 12:25 | default | 146.3049 | μmol/L | 32.4406 | °C | 1016 | hPa | Humid | 35 | 0 | 0 | 22.625 | 117733.6682 | 442154.7765 | 38.5 | 45
711735 | 2018-04-21 10:05 | 14.6291 | Oxy4 (PSt7-10) | 2018-04-04 12:25 | default | 146.3371 | μmol/L | 32.4444 | °C | 1016 | hPa | Humid | 35 | 0 | 0 | 22.621 | 117740.4949 | 442157.566 | 38.5 | 45
711748 | 2018-04-21 10:05 | 14.646 | Oxy4 (PSt7-10) | 2018-04-04 12:25 | default | 146.3704 | μmol/L | 32.4348 | °C | 1016 | hPa | Humid | 35 | 0 | 0 | 22.622 | 117735.6126 | 442159.5319 | 38.5 | 45
711752 | 2018-04-21 10:05 | 14.6626 | Oxy4 (PSt7-10) | 2018-04-04 12:25 | default | 146.3229 | μmol/L | 32.4473 | °C | 1016 | hPa | Humid | 35 | 0 | 0 | 22.621 | 117731.6583 | 442166.1149 | 38.5 | 45
711771 | 2018-04-21 10:05 | 14.6798 | Oxy4 (PSt7-10) | 2018-04-04 12:25 | default | 146.3441 | μmol/L | 32.4377 | °C | 1016 | hPa | Humid | 35 | 0 | 0 | 22.623 | 117737.0198 | 442163.4738 | 38.5 | 45
711777 | 2018-04-21 10:05 | 14.696 | Oxy4 (PSt7-10) | 2018-04-04 12:25 | default | 146.3062 | μmol/L | 32.4404 | °C | 1016 | hPa | Humid | 35 | 0 | 0 | 22.625 | 117739.3967 | 442165.569 | 38.5 | 45
711788 | 2018-04-21 10:05 | 14.7126 | Oxy4 (PSt7-10) | 2018-04-04 12:25 | default | 146.43 | μmol/L | 32.4198 | °C | 1016 | hPa | Humid | 35 | 0 | 0 | 22.623 | 117737.5224 | 442185.2213 | 38.5 | 45
711793 | 2018-04-21 10:05 | 14.7297 | Oxy4 (PSt7-10) | 2018-04-04 12:25 | default | 146.4072 | μmol/L | 32.4193 | °C | 1016 | hPa | Humid | 35 | 0 | 0 | 22.625 | 117729.5716 | 442157.4849 | 38.5 | 45
711802 | 2018-04-21 10:05 | 14.7461 | Oxy4 (PSt7-10) | 2018-04-04 12:25 | default | 146.3834 | μmol/L | 32.4269 | °C | 1016 | hPa | Humid | 35 | 0 | 0 | 22.624 | 117728.0599 | 442154.0106 | 38.5 | 45
711819 | 2018-04-21 10:05 | 14.7625 | Oxy4 (PSt7-10) | 2018-04-04 12:25 | default | 146.4069 | μmol/L | 32.4298 | °C | 1016 | hPa | Humid | 35 | 0 | 0 | 22.621 | 117739.1355 | 442159.3523 | 38.5 | 45
711823 | 2018-04-21 10:05 | 14.779 | Oxy4 (PSt7-10) | 2018-04-04 12:25 | default | 146.3702 | μmol/L | 32.4349 | °C | 1016 | hPa | Humid | 35 | 0 | 0 | 22.622 | 117729.5842 | 442161.4695 | 38.5 | 45
711840 | 2018-04-21 10:05 | 14.7962 | Oxy4 (PSt7-10) | 2018-04-04 12:25 | default | 146.4118 | μmol/L | 32.4184 | °C | 1016 | hPa | Humid | 35 | 0 | 0 | 22.625 | 117724.9099 | 442138.6503 | 38.5 | 45
711843 | 2018-04-21 10:05 | 14.8125 | Oxy4 (PSt7-10) | 2018-04-04 12:25 | default | 146.3434 | μmol/L | 32.4352 | °C | 1016 | hPa | Humid | 35 | 0 | 0 | 22.624 | 117731.1463 | 442152.0604 | 38.5 | 45
711853 | 2018-04-21 10:05 | 14.8296 | Oxy4 (PSt7-10) | 2018-04-04 12:25 | default | 146.3575 | μmol/L | 32.4349 | °C | 1016 | hPa | Humid | 35 | 0 | 0 | 22.623 | 117726.0031 | 442146.7256 | 38.5 | 45
711865 | 2018-04-21 10:05 | 14.846 | Oxy4 (PSt7-10) | 2018-04-04 12:25 | default | 146.3828 | μmol/L | 32.427 | °C | 1016 | hPa | Humid | 35 | 0 | 0 | 22.624 | 117733.7101 | 442159.2696 | 38.5 | 45
711875 | 2018-04-21 10:05 | 14.8627 | Oxy4 (PSt7-10) | 2018-04-04 12:25 | default | 146.3618 | μmol/L | 32.4262 | °C | 1016 | hPa | Humid | 35 | 0 | 0 | 22.626 | 117734.9989 | 442143.494 | 38.5 | 45
711884 | 2018-04-21 10:05 | 14.8799 | Oxy4 (PSt7-10) | 2018-04-04 12:25 | default | 146.4138 | μmol/L | 32.4232 | °C | 1016 | hPa | Humid | 35 | 0 | 0 | 22.623 | 117737.243 | 442157.1557 | 38.5 | 45
711899 | 2018-04-21 10:05 | 14.8961 | Oxy4 (PSt7-10) | 2018-04-04 12:25 | default | 146.4446 | μmol/L | 32.4142 | °C | 1016 | hPa | Humid | 35 | 0 | 0 | 22.624 | 117733.3189 | 442140.3512 | 38.5 | 45
711905 | 2018-04-21 10:05 | 14.9126 | Oxy4 (PSt7-10) | 2018-04-04 12:25 | default | 146.2423 | μmol/L | 32.4433 | °C | 1016 | hPa | Humid | 35 | 0 | 0 | 22.629 | 117732.6999 | 442141.7259 | 38.5 | 45
711914 | 2018-04-21 10:05 | 14.9293 | Oxy4 (PSt7-10) | 2018-04-04 12:25 | default | 146.2589 | μmol/L | 32.4502 | °C | 1016 | hPa | Humid | 35 | 0 | 0 | 22.625 | 117734.6731 | 442156.5002 | 38.5 | 45
711923 | 2018-04-21 10:05 | 14.9463 | Oxy4 (PSt7-10) | 2018-04-04 12:25 | default | 146.3198 | μmol/L | 32.4454 | °C | 1016 | hPa | Humid | 35 | 0 | 0 | 22.622 | 117745.4486 | 442151.4301 | 38.5 | 45
711939 | 2018-04-21 10:05 | 14.9629 | Oxy4 (PSt7-10) | 2018-04-04 12:25 | default | 146.2474 | μmol/L | 32.4474 | °C | 1016 | hPa | Humid | 35 | 0 | 0 | 22.627 | 117729.6247 | 442159.9944 | 38.5 | 45
711943 | 2018-04-21 10:05 | 14.9792 | Oxy4 (PSt7-10) | 2018-04-04 12:25 | default | 146.3718 | μmol/L | 32.4319 | °C | 1016 | hPa | Humid | 35 | 0 | 0 | 22.623 | 117732.4243 | 442148.3631 | 38.5 | 45
711961 | 2018-04-21 10:05 | 14.9964 | Oxy4 (PSt7-10) | 2018-04-04 12:25 | default | 146.3977 | μmol/L | 32.4239 | °C | 1016 | hPa | Humid | 35 | 0 | 0 | 22.624 | 117731.9711 | 442144.8937 | 38.5 | 45
711962 | 2018-04-21 10:05 | 15.0125 | Oxy4 (PSt7-10) | 2018-04-04 12:25 | default | 146.4092 | μmol/L | 32.4215 | °C | 1016 | hPa | Humid | 35 | 0 | 0 | 22.624 | 117726.3042 | 442139.5817 | 38.5 | 45
711978 | 2018-04-21 10:05 | 15.029 | Oxy4 (PSt7-10) | 2018-04-04 12:25 | default | 146.3771 | μmol/L | 32.4334 | °C | 1016 | hPa | Humid | 35 | 0 | 0 | 22.622 | 117725.5267 | 442151.3193 | 38.5 | 45
711983 | 2018-04-21 10:05 | 15.046 | Oxy4 (PSt7-10) | 2018-04-04 12:25 | default | 146.3228 | μmol/L | 32.4343 | °C | 1016 | hPa | Humid | 35 | 0 | 0 | 22.626 | 117726.2067 | 442155.346 | 38.5 | 45
712000 | 2018-04-21 10:05 | 15.0625 | Oxy4 (PSt7-10) | 2018-04-04 12:25 | default | 146.314 | μmol/L | 32.4361 | °C | 1016 | hPa | Humid | 35 | 0 | 0 | 22.626 | 117727.3494 | 442154.6746 | 38.5 | 45
712008 | 2018-04-21 10:05 | 15.08 | Oxy4 (PSt7-10) | 2018-04-04 12:25 | default | 146.3495 | μmol/L | 32.4287 | °C | 1016 | hPa | Humid | 35 | 0 | 0 | 22.626 | 117735.6533 | 442152.7719 | 38.5 | 45
712017 | 2018-04-21 10:05 | 15.0957 | Oxy4 (PSt7-10) | 2018-04-04 12:25 | default | 146.2493 | μmol/L | 32.447 | °C | 1016 | hPa | Humid | 35 | 0 | 0 | 22.627 | 117727.0651 | 442120.9742 | 38.5 | 45
712029 | 2018-04-21 10:05 | 15.1125 | Oxy4 (PSt7-10) | 2018-04-04 12:25 | default | 146.3134 | μmol/L | 32.4415 | °C | 1016 | hPa | Humid | 35 | 0 | 0 | 22.624 | 117732.9946 | 442142.6728 | 38.5 | 45
712031 | 2018-04-21 10:05 | 15.1291 | Oxy4 (PSt7-10) | 2018-04-04 12:25 | default | 146.3756 | μmol/L | 32.4181 | °C | 1016 | hPa | Humid | 35 | 0 | 0 | 22.628 | 117722.8315 | 442144.8352 | 38.5 | 45
712044 | 2018-04-21 10:05 | 15.1462 | Oxy4 (PSt7-10) | 2018-04-04 12:25 | default | 146.4049 | μmol/L | 32.4224 | °C | 1016 | hPa | Humid | 35 | 0 | 0 | 22.624 | 117730.817 | 442153.8176 | 38.5 | 45
712053 | 2018-04-21 10:05 | 15.1646 | Oxy4 (PSt7-10) | 2018-04-04 12:25 | default | 146.3952 | μmol/L | 32.4166 | °C | 1016 | hPa | Humid | 35 | 0 | 0 | 22.627 | 117734.8812 | 442149.5393 | 38.5 | 45
712058 | 2018-04-21 10:05 | 15.1794 | Oxy4 (PSt7-10) | 2018-04-04 12:25 | default | 146.3312 | μmol/L | 32.4247 | °C | 1016 | hPa | Humid | 35 | 0 | 0 | 22.629 | 117730.21 | 442129.8705 | 38.5 | 45
712065 | 2018-04-21 10:05 | 15.1961 | Oxy4 (PSt7-10) | 2018-04-04 12:25 | default | 146.3681 | μmol/L | 32.4275 | °C | 1016 | hPa | Humid | 35 | 0 | 0 | 22.625 | 117732.9236 | 442148.7149 | 38.5 | 45
712077 | 2018-04-21 10:05 | 15.2126 | Oxy4 (PSt7-10) | 2018-04-04 12:25 | default | 146.3387 | μmol/L | 32.4336 | °C | 1016 | hPa | Humid | 35 | 0 | 0 | 22.625 | 117732.961 | 442160.2686 | 38.5 | 45
712078 | 2018-04-21 10:05 | 15.2292 | Oxy4 (PSt7-10) | 2018-04-04 12:25 | default | 146.2668 | μmol/L | 32.4408 | °C | 1016 | hPa | Humid | 35 | 0 | 0 | 22.628 | 117730.2302 | 442128.3892 | 38.5 | 45