## Devices
Name | Type | Serial | FW-Version | Channels
SABD0001000008 | OXY-10 ST | SABD0001000008 | AAV1.0.0.11 | 10

## Sensors
Name | Analyte | Sensor ID | Sensor Type | Batch ID | Lot Nr | Created on
Oxy5 | O2 | 925032590 | PSt7-10 | 000000-000 | 0000-00 | 2018-04-04 12:42

## Oxygen Calibrations
Sensor | Calibration Date | Cal0 [°] | T0 | T0 Unit | Cal2nd [°] | T2nd | T2nd Unit | pATM | pATM Unit | O2Cal2nd | O2Cal2nd Unit | Environment | f1 | m | dKSV1 | dKSV2 | dPhi1 | dPhi2 | Is PreSens Calibration
Oxy5 (PSt7-10) | 2018-04-04 12:42 | 55.55 | 20 | °C | 21.96 | 20 | °C | 976 | hPa | 100 | %a.s. | Humid | 0.861 | 13.56 | 0.00035 | 0 | -0.02617 | 0 | FALSE

## Annotations
Date | Delta T [min] | Device | Channel | User | Annotation

## Info
Software Version | 2.1.0.443
Exported at | 2018-04-21 17:40

## SABD0001000008, Ch 1
Id | Date | Delta T [min] | Sensor | Calibration | User | Oxygen | Oxygen Unit | Temperature | Temperature Unit | Pressure | Pressure Unit | Mode | Salinity [pmil] | User Signal Intensity | Error | Phase [°] | Amplitude [µV] | Reference Amplitude [µV] | Signal LED Current | Reference LED Current | Battery [V]
722135 | 2018-04-21 11:02 | 0 | Oxy5 (PSt7-10) | 2018-04-04 12:42 | default | 151.0319 | μmol/L | 32.5142 | °C | 1016 | hPa | Humid | 35 | 0 | 0 | 22.128 | 151405.5153 | 225644.0451 | 30.6166 | 27
722140 | 2018-04-21 11:02 | 0.025151 | Oxy5 (PSt7-10) | 2018-04-04 12:42 | default | 151.091 | μmol/L | 32.5075 | °C | 1016 | hPa | Humid | 35 | 0 | 0 | 22.126 | 151366.6425 | 225625.9331 | 30.6166 | 27
722147 | 2018-04-21 11:02 | 0.041586 | Oxy5 (PSt7-10) | 2018-04-04 12:42 | default | 151.0649 | μmol/L | 32.5075 | °C | 1016 | hPa | Humid | 35 | 0 | 0 | 22.128 | 151327.9223 | 225601.473 | 30.6166 | 27
722155 | 2018-04-21 11:02 | 0.05962 | Oxy5 (PSt7-10) | 2018-04-04 12:42 | default | 151.0053 | μmol/L | 32.5169 | °C | 1016 | hPa | Humid | 35 | 0 | 0 | 22.129 | 151302.2927 | 225590.2733 | 30.6166 | 27
722162 | 2018-04-21 11:02 | 0.075138 | Oxy5 (PSt7-10) | 2018-04-04 12:42 | default | 151.0087 | μmol/L | 32.5268 | °C | 1016 | hPa | Humid | 35 | 0 | 0 | 22.125 | 151284.1412 | 225583.831 | 30.6166 | 27
722170 | 2018-04-21 11:02 | 0.091989 | Oxy5 (PSt7-10) | 2018-04-04 12:42 | default | 151.0688 | μmol/L | 32.5093 | °C | 1016 | hPa | Humid | 35 | 0 | 0 | 22.127 | 151259.4742 | 225574.7915 | 30.6166 | 27
722180 | 2018-04-21 11:02 | 0.10891 | Oxy5 (PSt7-10) | 2018-04-04 12:42 | default | 151.0138 | μmol/L | 32.5178 | °C | 1016 | hPa | Humid | 35 | 0 | 0 | 22.128 | 151251.0971 | 225571.8012 | 30.6166 | 27
722186 | 2018-04-21 11:02 | 0.12507 | Oxy5 (PSt7-10) | 2018-04-04 12:42 | default | 151.0529 | μmol/L | 32.5126 | °C | 1016 | hPa | Humid | 35 | 0 | 0 | 22.127 | 151239.7882 | 225563.3782 | 30.6166 | 27
722198 | 2018-04-21 11:02 | 0.14219 | Oxy5 (PSt7-10) | 2018-04-04 12:42 | default | 151.0941 | μmol/L | 32.5016 | °C | 1016 | hPa | Humid | 35 | 0 | 0 | 22.128 | 151236.7419 | 225570.288 | 30.6166 | 27
722208 | 2018-04-21 11:02 | 0.15951 | Oxy5 (PSt7-10) | 2018-04-04 12:42 | default | 151.1016 | μmol/L | 32.5106 | °C | 1016 | hPa | Humid | 35 | 0 | 0 | 22.124 | 151219.262 | 225570.2305 | 30.6166 | 27
722218 | 2018-04-21 11:02 | 0.17521 | Oxy5 (PSt7-10) | 2018-04-04 12:42 | default | 151.0429 | μmol/L | 32.5093 | °C | 1016 | hPa | Humid | 35 | 0 | 0 | 22.129 | 151202.617 | 225560.4695 | 30.6166 | 27
722228 | 2018-04-21 11:02 | 0.19166 | Oxy5 (PSt7-10) | 2018-04-04 12:42 | default | 151.134 | μmol/L | 32.5041 | °C | 1016 | hPa | Humid | 35 | 0 | 0 | 22.124 | 151194.8409 | 225560.7612 | 30.6166 | 27
722241 | 2018-04-21 11:02 | 0.20885 | Oxy5 (PSt7-10) | 2018-04-04 12:42 | default | 151.0529 | μmol/L | 32.5099 | °C | 1016 | hPa | Humid | 35 | 0 | 0 | 22.128 | 151184.4451 | 225560.4474 | 30.6166 | 27
722252 | 2018-04-21 11:02 | 0.22563 | Oxy5 (PSt7-10) | 2018-04-04 12:42 | default | 150.981 | μmol/L | 32.5297 | °C | 1016 | hPa | Humid | 35 | 0 | 0 | 22.126 | 151172.1569 | 225556.8699 | 30.6166 | 27
722257 | 2018-04-21 11:02 | 0.24161 | Oxy5 (PSt7-10) | 2018-04-04 12:42 | default | 151.0736 | μmol/L | 32.5189 | °C | 1016 | hPa | Humid | 35 | 0 | 0 | 22.123 | 151165.9363 | 225560.0106 | 30.6166 | 27
722265 | 2018-04-21 11:02 | 0.25835 | Oxy5 (PSt7-10) | 2018-04-04 12:42 | default | 151.0487 | μmol/L | 32.5187 | °C | 1016 | hPa | Humid | 35 | 0 | 0 | 22.125 | 151157.9307 | 225552.6805 | 30.6166 | 27
722279 | 2018-04-21 11:02 | 0.2749 | Oxy5 (PSt7-10) | 2018-04-04 12:42 | default | 151.0475 | μmol/L | 32.5189 | °C | 1016 | hPa | Humid | 35 | 0 | 0 | 22.125 | 151143.5239 | 225559.8795 | 30.6166 | 27
722285 | 2018-04-21 11:02 | 0.29205 | Oxy5 (PSt7-10) | 2018-04-04 12:42 | default | 151.1058 | μmol/L | 32.5124 | °C | 1016 | hPa | Humid | 35 | 0 | 0 | 22.123 | 151135.4164 | 225546.7657 | 30.6166 | 27
722303 | 2018-04-21 11:02 | 0.30822 | Oxy5 (PSt7-10) | 2018-04-04 12:42 | default | 151.1158 | μmol/L | 32.5078 | °C | 1016 | hPa | Humid | 35 | 0 | 0 | 22.124 | 151130.7989 | 225556.0695 | 30.6166 | 27
722309 | 2018-04-21 11:02 | 0.32512 | Oxy5 (PSt7-10) | 2018-04-04 12:42 | default | 151.0881 | μmol/L | 32.5186 | °C | 1016 | hPa | Humid | 35 | 0 | 0 | 22.122 | 151123.1832 | 225544.582 | 30.6166 | 27
722315 | 2018-04-21 11:02 | 0.34227 | Oxy5 (PSt7-10) | 2018-04-04 12:42 | default | 151.0667 | μmol/L | 32.5203 | °C | 1016 | hPa | Humid | 35 | 0 | 0 | 22.123 | 151113.7983 | 225549.1574 | 30.6166 | 27
722331 | 2018-04-21 11:02 | 0.35839 | Oxy5 (PSt7-10) | 2018-04-04 12:42 | default | 151.1378 | μmol/L | 32.5165 | °C | 1016 | hPa | Humid | 35 | 0 | 0 | 22.119 | 151109.0612 | 225548.4322 | 30.6166 | 27
722337 | 2018-04-21 11:02 | 0.3752 | Oxy5 (PSt7-10) | 2018-04-04 12:42 | default | 151.0914 | μmol/L | 32.5232 | °C | 1016 | hPa | Humid | 35 | 0 | 0 | 22.12 | 151104.4497 | 225542.5895 | 30.6166 | 27
722352 | 2018-04-21 11:02 | 0.39166 | Oxy5 (PSt7-10) | 2018-04-04 12:42 | default | 151.1294 | μmol/L | 32.5182 | °C | 1016 | hPa | Humid | 35 | 0 | 0 | 22.119 | 151098.0731 | 225540.5723 | 30.6166 | 27
722360 | 2018-04-21 11:02 | 0.40872 | Oxy5 (PSt7-10) | 2018-04-04 12:42 | default | 151.2061 | μmol/L | 32.5027 | °C | 1016 | hPa | Humid | 35 | 0 | 0 | 22.119 | 151093.8686 | 225539.4233 | 30.6166 | 27
722370 | 2018-04-21 11:02 | 0.42509 | Oxy5 (PSt7-10) | 2018-04-04 12:42 | default | 151.169 | μmol/L | 32.5155 | °C | 1016 | hPa | Humid | 35 | 0 | 0 | 22.117 | 151080.2162 | 225526.9427 | 30.6166 | 27
722375 | 2018-04-21 11:02 | 0.44173 | Oxy5 (PSt7-10) | 2018-04-04 12:42 | default | 151.1948 | μmol/L | 32.5156 | °C | 1016 | hPa | Humid | 35 | 0 | 0 | 22.115 | 151063.1242 | 225532.2967 | 30.6166 | 27
722388 | 2018-04-21 11:02 | 0.45876 | Oxy5 (PSt7-10) | 2018-04-04 12:42 | default | 151.2196 | μmol/L | 32.5105 | °C | 1016 | hPa | Humid | 35 | 0 | 0 | 22.115 | 151061.1195 | 225523.7879 | 30.6166 | 27
722399 | 2018-04-21 11:02 | 0.47549 | Oxy5 (PSt7-10) | 2018-04-04 12:42 | default | 151.2356 | μmol/L | 32.5073 | °C | 1016 | hPa | Humid | 35 | 0 | 0 | 22.115 | 151063.5191 | 225528.6 | 30.6166 | 27
722406 | 2018-04-21 11:02 | 0.49188 | Oxy5 (PSt7-10) | 2018-04-04 12:42 | default | 151.2452 | μmol/L | 32.5001 | °C | 1016 | hPa | Humid | 35 | 0 | 0 | 22.117 | 151055.1974 | 225528.4826 | 30.6166 | 27
722421 | 2018-04-21 11:02 | 0.50856 | Oxy5 (PSt7-10) | 2018-04-04 12:42 | default | 151.2748 | μmol/L | 32.4994 | °C | 1016 | hPa | Humid | 35 | 0 | 0 | 22.115 | 151046.3811 | 225525.3681 | 30.6166 | 27
722425 | 2018-04-21 11:02 | 0.52545 | Oxy5 (PSt7-10) | 2018-04-04 12:42 | default | 151.0631 | μmol/L | 32.5448 | °C | 1016 | hPa | Humid | 35 | 0 | 0 | 22.114 | 151029.0607 | 225519.4909 | 30.6166 | 27
722440 | 2018-04-21 11:02 | 0.5423 | Oxy5 (PSt7-10) | 2018-04-04 12:42 | default | 151.1591 | μmol/L | 32.5228 | °C | 1016 | hPa | Humid | 35 | 0 | 0 | 22.115 | 151029.9854 | 225530.8262 | 30.6166 | 27
722449 | 2018-04-21 11:02 | 0.55868 | Oxy5 (PSt7-10) | 2018-04-04 12:42 | default | 151.2063 | μmol/L | 32.5159 | °C | 1016 | hPa | Humid | 35 | 0 | 0 | 22.114 | 151021.708 | 225532.0169 | 30.6166 | 27
722455 | 2018-04-21 11:02 | 0.57488 | Oxy5 (PSt7-10) | 2018-04-04 12:42 | default | 151.2161 | μmol/L | 32.5192 | °C | 1016 | hPa | Humid | 35 | 0 | 0 | 22.112 | 151012.0401 | 225526.7166 | 30.6166 | 27
722466 | 2018-04-21 11:02 | 0.59212 | Oxy5 (PSt7-10) | 2018-04-04 12:42 | default | 151.1581 | μmol/L | 32.5282 | °C | 1016 | hPa | Humid | 35 | 0 | 0 | 22.113 | 151005.0244 | 225516.7141 | 30.6166 | 27
722484 | 2018-04-21 11:02 | 0.60857 | Oxy5 (PSt7-10) | 2018-04-04 12:42 | default | 151.1782 | μmol/L | 32.5294 | °C | 1016 | hPa | Humid | 35 | 0 | 0 | 22.111 | 150993.3851 | 225514.6619 | 30.6166 | 27
722490 | 2018-04-21 11:02 | 0.62567 | Oxy5 (PSt7-10) | 2018-04-04 12:42 | default | 151.2897 | μmol/L | 32.5122 | °C | 1016 | hPa | Humid | 35 | 0 | 0 | 22.109 | 150992.5964 | 225522.1404 | 30.6166 | 27
722498 | 2018-04-21 11:02 | 0.64184 | Oxy5 (PSt7-10) | 2018-04-04 12:42 | default | 151.2278 | μmol/L | 32.5274 | °C | 1016 | hPa | Humid | 35 | 0 | 0 | 22.108 | 150985.3436 | 225507.9164 | 30.6166 | 27
722508 | 2018-04-21 11:02 | 0.65877 | Oxy5 (PSt7-10) | 2018-04-04 12:42 | default | 151.2731 | μmol/L | 32.5209 | °C | 1016 | hPa | Humid | 35 | 0 | 0 | 22.107 | 150985.9204 | 225512.5011 | 30.6166 | 27
722516 | 2018-04-21 11:02 | 0.67546 | Oxy5 (PSt7-10) | 2018-04-04 12:42 | default | 151.248 | μmol/L | 32.518 | °C | 1016 | hPa | Humid | 35 | 0 | 0 | 22.11 | 150971.3547 | 225508.5156 | 30.6166 | 27
722533 | 2018-04-21 11:02 | 0.69149 | Oxy5 (PSt7-10) | 2018-04-04 12:42 | default | 151.2542 | μmol/L | 32.5194 | °C | 1016 | hPa | Humid | 35 | 0 | 0 | 22.109 | 150972.1817 | 225503.0686 | 30.6166 | 27
722540 | 2018-04-21 11:02 | 0.70831 | Oxy5 (PSt7-10) | 2018-04-04 12:42 | default | 151.2897 | μmol/L | 32.5228 | °C | 1016 | hPa | Humid | 35 | 0 | 0 | 22.105 | 150952.3747 | 225502.6164 | 30.6166 | 27
722554 | 2018-04-21 11:02 | 0.72482 | Oxy5 (PSt7-10) | 2018-04-04 12:42 | default | 151.3411 | μmol/L | 32.5045 | °C | 1016 | hPa | Humid | 35 | 0 | 0 | 22.108 | 150940.5327 | 225497.771 | 30.6166 | 27
722559 | 2018-04-21 11:02 | 0.74204 | Oxy5 (PSt7-10) | 2018-04-04 12:42 | default | 151.3476 | μmol/L | 32.5111 | °C | 1016 | hPa | Humid | 35 | 0 | 0 | 22.105 | 150924.6219 | 225510.2113 | 30.6166 | 27
722571 | 2018-04-21 11:02 | 0.75863 | Oxy5 (PSt7-10) | 2018-04-04 12:42 | default | 151.3339 | μmol/L | 32.5139 | °C | 1016 | hPa | Humid | 35 | 0 | 0 | 22.105 | 150917.0222 | 225503.8673 | 30.6166 | 27
722575 | 2018-04-21 11:02 | 0.77519 | Oxy5 (PSt7-10) | 2018-04-04 12:42 | default | 151.3477 | μmol/L | 32.5137 | °C | 1016 | hPa | Humid | 35 | 0 | 0 | 22.104 | 150900.6116 | 225490.1436 | 30.6166 | 27
722588 | 2018-04-21 11:03 | 0.79186 | Oxy5 (PSt7-10) | 2018-04-04 12:42 | default | 151.3026 | μmol/L | 32.5202 | °C | 1016 | hPa | Humid | 35 | 0 | 0 | 22.105 | 150896.2177 | 225496.5855 | 30.6166 | 27
722603 | 2018-04-21 11:03 | 0.8083 | Oxy5 (PSt7-10) | 2018-04-04 12:42 | default | 151.3702 | μmol/L | 32.5118 | °C | 1016 | hPa | Humid | 35 | 0 | 0 | 22.103 | 150900.4548 | 225497.8744 | 30.6166 | 27
722606 | 2018-04-21 11:03 | 0.82541 | Oxy5 (PSt7-10) | 2018-04-04 12:42 | default | 151.3923 | μmol/L | 32.51 | °C | 1016 | hPa | Humid | 35 | 0 | 0 | 22.102 | 150892.2934 | 225487.7321 | 30.6166 | 27
722616 | 2018-04-21 11:03 | 0.84196 | Oxy5 (PSt7-10) | 2018-04-04 12:42 | default | 151.3745 | μmol/L | 32.5162 | °C | 1016 | hPa | Humid | 35 | 0 | 0 | 22.101 | 150872.7041 | 225488.3667 | 30.6166 | 27
722631 | 2018-04-21 11:03 | 0.85837 | Oxy5 (PSt7-10) | 2018-04-04 12:42 | default | 151.3689 | μmol/L | 32.5121 | °C | 1016 | hPa | Humid | 35 | 0 | 0 | 22.103 | 150875.8004 | 225488.9695 | 30.6166 | 27
722641 | 2018-04-21 11:03 | 0.87515 | Oxy5 (PSt7-10) | 2018-04-04 12:42 | default | 151.305 | μmol/L | 32.5329 | °C | 1016 | hPa | Humid | 35 | 0 | 0 | 22.1 | 150870.5986 | 225492.9666 | 30.6166 | 27
722648 | 2018-04-21 11:03 | 0.8923 | Oxy5 (PSt7-10) | 2018-04-04 12:42 | default | 151.3568 | μmol/L | 32.5172 | °C | 1016 | hPa | Humid | 35 | 0 | 0 | 22.102 | 150874.3939 | 225496.5483 | 30.6166 | 27
722657 | 2018-04-21 11:03 | 0.90822 | Oxy5 (PSt7-10) | 2018-04-04 12:42 | default | 151.4054 | μmol/L | 32.5206 | °C | 1016 | hPa | Humid | 35 | 0 | 0 | 22.097 | 150858.5075 | 225486.9109 | 30.6166 | 27
722667 | 2018-04-21 11:03 | 0.92522 | Oxy5 (PSt7-10) | 2018-04-04 12:42 | default | 151.3376 | μmol/L | 32.5237 | °C | 1016 | hPa | Humid | 35 | 0 | 0 | 22.101 | 150851.0377 | 225487.9617 | 30.6166 | 27
722675 | 2018-04-21 11:03 | 0.9421 | Oxy5 (PSt7-10) | 2018-04-04 12:42 | default | 151.3798 | μmol/L | 32.5178 | °C | 1016 | hPa | Humid | 35 | 0 | 0 | 22.1 | 150838.7074 | 225484.1128 | 30.6166 | 27
722689 | 2018-04-21 11:03 | 0.95835 | Oxy5 (PSt7-10) | 2018-04-04 12:42 | default | 151.3342 | μmol/L | 32.527 | °C | 1016 | hPa | Humid | 35 | 0 | 0 | 22.1 | 150828.334 | 225483.7839 | 30.6166 | 27
722698 | 2018-04-21 11:03 | 0.97516 | Oxy5 (PSt7-10) | 2018-04-04 12:42 | default | 151.4745 | μmol/L | 32.5067 | °C | 1016 | hPa | Humid | 35 | 0 | 0 | 22.097 | 150824.0681 | 225482.6692 | 30.6166 | 27
722713 | 2018-04-21 11:03 | 0.99231 | Oxy5 (PSt7-10) | 2018-04-04 12:42 | default | 151.4866 | μmol/L | 32.5095 | °C | 1016 | hPa | Humid | 35 | 0 | 0 | 22.095 | 150812.6306 | 225484.0317 | 30.6166 | 27
722718 | 2018-04-21 11:03 | 1.0083 | Oxy5 (PSt7-10) | 2018-04-04 12:42 | default | 151.436 | μmol/L | 32.5118 | °C | 1016 | hPa | Humid | 35 | 0 | 0 | 22.098 | 150803.6248 | 225482.1058 | 30.6166 | 27
722732 | 2018-04-21 11:03 | 1.0254 | Oxy5 (PSt7-10) | 2018-04-04 12:42 | default | 151.4652 | μmol/L | 32.5165 | °C | 1016 | hPa | Humid | 35 | 0 | 0 | 22.094 | 150797.0842 | 225473.1574 | 30.6166 | 27
722743 | 2018-04-21 11:03 | 1.0418 | Oxy5 (PSt7-10) | 2018-04-04 12:42 | default | 151.478 | μmol/L | 32.5165 | °C | 1016 | hPa | Humid | 35 | 0 | 0 | 22.093 | 150789.5856 | 225483.8842 | 30.6166 | 27
722752 | 2018-04-21 11:03 | 1.0582 | Oxy5 (PSt7-10) | 2018-04-04 12:42 | default | 151.4546 | μmol/L | 32.5107 | °C | 1016 | hPa | Humid | 35 | 0 | 0 | 22.097 | 150790.5833 | 225479.0329 | 30.6166 | 27
722762 | 2018-04-21 11:03 | 1.075 | Oxy5 (PSt7-10) | 2018-04-04 12:42 | default | 151.4655 | μmol/L | 32.5137 | °C | 1016 | hPa | Humid | 35 | 0 | 0 | 22.095 | 150784.3047 | 225469.2103 | 30.6166 | 27
722766 | 2018-04-21 11:03 | 1.0917 | Oxy5 (PSt7-10) | 2018-04-04 12:42 | default | 151.4042 | μmol/L | 32.5287 | °C | 1016 | hPa | Humid | 35 | 0 | 0 | 22.094 | 150772.1477 | 225464.5677 | 30.6166 | 27
722776 | 2018-04-21 11:03 | 1.1082 | Oxy5 (PSt7-10) | 2018-04-04 12:42 | default | 151.456 | μmol/L | 32.5236 | °C | 1016 | hPa | Humid | 35 | 0 | 0 | 22.092 | 150774.5589 | 225470.974 | 30.6166 | 27
722792 | 2018-04-21 11:03 | 1.1248 | Oxy5 (PSt7-10) | 2018-04-04 12:42 | default | 151.5719 | μmol/L | 32.5082 | °C | 1016 | hPa | Humid | 35 | 0 | 0 | 22.089 | 150761.7655 | 225474.611 | 30.6166 | 27
722804 | 2018-04-21 11:03 | 1.1421 | Oxy5 (PSt7-10) | 2018-04-04 12:42 | default | 151.5199 | μmol/L | 32.5134 | °C | 1016 | hPa | Humid | 35 | 0 | 0 | 22.091 | 150753.7355 | 225474.5972 | 30.6166 | 27
722808 | 2018-04-21 11:03 | 1.1582 | Oxy5 (PSt7-10) | 2018-04-04 12:42 | default | 151.5159 | μmol/L | 32.5247 | °C | 1016 | hPa | Humid | 35 | 0 | 0 | 22.087 | 150737.449 | 225460.7594 | 30.6166 | 27
722824 | 2018-04-21 11:03 | 1.1756 | Oxy5 (PSt7-10) | 2018-04-04 12:42 | default | 151.4452 | μmol/L | 32.5337 | °C | 1016 | hPa | Humid | 35 | 0 | 0 | 22.089 | 150738.0367 | 225470.8379 | 30.6166 | 27
722828 | 2018-04-21 11:03 | 1.1917 | Oxy5 (PSt7-10) | 2018-04-04 12:42 | default | 151.5326 | μmol/L | 32.5187 | °C | 1016 | hPa | Humid | 35 | 0 | 0 | 22.088 | 150723.2034 | 225467.3879 | 30.6166 | 27
722840 | 2018-04-21 11:03 | 1.2085 | Oxy5 (PSt7-10) | 2018-04-04 12:42 | default | 151.4549 | μmol/L | 32.5264 | °C | 1016 | hPa | Humid | 35 | 0 | 0 | 22.091 | 150721.1728 | 225471.3817 | 30.6166 | 27
722848 | 2018-04-21 11:03 | 1.2256 | Oxy5 (PSt7-10) | 2018-04-04 12:42 | default | 151.5224 | μmol/L | 32.526 | °C | 1016 | hPa | Humid | 35 | 0 | 0 | 22.086 | 150710.9755 | 225480.1987 | 30.6166 | 27
722860 | 2018-04-21 11:03 | 1.2418 | Oxy5 (PSt7-10) | 2018-04-04 12:42 | default | 151.4837 | μmol/L | 32.5233 | °C | 1016 | hPa | Humid | 35 | 0 | 0 | 22.09 | 150689.6823 | 225456.3631 | 30.6166 | 27
722874 | 2018-04-21 11:03 | 1.2587 | Oxy5 (PSt7-10) | 2018-04-04 12:42 | default | 151.4477 | μmol/L | 32.5384 | °C | 1016 | hPa | Humid | 35 | 0 | 0 | 22.087 | 150688.6935 | 225470.6945 | 30.6166 | 27
722884 | 2018-04-21 11:03 | 1.2753 | Oxy5 (PSt7-10) | 2018-04-04 12:42 | default | 151.6214 | μmol/L | 32.5167 | °C | 1016 | hPa | Humid | 35 | 0 | 0 | 22.082 | 150678.0769 | 225462.8696 | 30.6166 | 27
722890 | 2018-04-21 11:03 | 1.2921 | Oxy5 (PSt7-10) | 2018-04-04 12:42 | default | 151.54 | μmol/L | 32.5172 | °C | 1016 | hPa | Humid | 35 | 0 | 0 | 22.088 | 150672.1961 | 225464.0384 | 30.6166 | 27
722902 | 2018-04-21 11:03 | 1.3083 | Oxy5 (PSt7-10) | 2018-04-04 12:42 | default | 151.5196 | μmol/L | 32.5292 | °C | 1016 | hPa | Humid | 35 | 0 | 0 | 22.085 | 150654.0179 | 225460.9368 | 30.6166 | 27
722910 | 2018-04-21 11:03 | 1.3251 | Oxy5 (PSt7-10) | 2018-04-04 12:42 | default | 151.5721 | μmol/L | 32.5266 | °C | 1016 | hPa | Humid | 35 | 0 | 0 | 22.082 | 150646.4673 | 225459.6087 | 30.6166 | 27
722922 | 2018-04-21 11:03 | 1.3425 | Oxy5 (PSt7-10) | 2018-04-04 12:42 | default | 151.4677 | μmol/L | 32.5423 | °C | 1016 | hPa | Humid | 35 | 0 | 0 | 22.084 | 150655.2301 | 225458.9671 | 30.6166 | 27
722933 | 2018-04-21 11:03 | 1.3583 | Oxy5 (PSt7-10) | 2018-04-04 12:42 | default | 151.5965 | μmol/L | 32.519 | °C | 1016 | hPa | Humid | 35 | 0 | 0 | 22.083 | 150636.9363 | 225465.8196 | 30.6166 | 27
722937 | 2018-04-21 11:03 | 1.3772 | Oxy5 (PSt7-10) | 2018-04-04 12:42 | default | 151.5286 | μmol/L | 32.5222 | °C | 1016 | hPa | Humid | 35 | 0 | 0 | 22.087 | 150632.9704 | 225467.8385 | 30.6166 | 27
722952 | 2018-04-21 11:03 | 1.392 | Oxy5 (PSt7-10) | 2018-04-04 12:42 | default | 151.578 | μmol/L | 32.528 | °C | 1016 | hPa | Humid | 35 | 0 | 0 | 22.081 | 150611.9173 | 225462.186 | 30.6166 | 27
722960 | 2018-04-21 11:03 | 1.4086 | Oxy5 (PSt7-10) | 2018-04-04 12:42 | default | 151.6163 | μmol/L | 32.5282 | °C | 1016 | hPa | Humid | 35 | 0 | 0 | 22.078 | 150609.0981 | 225447.6571 | 30.6166 | 27
722970 | 2018-04-21 11:03 | 1.4248 | Oxy5 (PSt7-10) | 2018-04-04 12:42 | default | 151.6245 | μmol/L | 32.524 | °C | 1016 | hPa | Humid | 35 | 0 | 0 | 22.079 | 150594.188 | 225453.2519 | 30.6166 | 27
722980 | 2018-04-21 11:03 | 1.4416 | Oxy5 (PSt7-10) | 2018-04-04 12:42 | default | 151.6413 | μmol/L | 32.5153 | °C | 1016 | hPa | Humid | 35 | 0 | 0 | 22.081 | 150589.172 | 225458.7047 | 30.6166 | 27
722986 | 2018-04-21 11:03 | 1.4588 | Oxy5 (PSt7-10) | 2018-04-04 12:42 | default | 151.6421 | μmol/L | 32.5178 | °C | 1016 | hPa | Humid | 35 | 0 | 0 | 22.08 | 150581.6884 | 225458.0983 | 30.6166 | 27
722999 | 2018-04-21 11:03 | 1.475 | Oxy5 (PSt7-10) | 2018-04-04 12:42 | default | 151.6427 | μmol/L | 32.5229 | °C | 1016 | hPa | Humid | 35 | 0 | 0 | 22.078 | 150579.3103 | 225451.445 | 30.6166 | 27
723007 | 2018-04-21 11:03 | 1.4921 | Oxy5 (PSt7-10) | 2018-04-04 12:42 | default | 151.5342 | μmol/L | 32.55 | °C | 1016 | hPa | Humid | 35 | 0 | 0 | 22.076 | 150570.8367 | 225459.0323 | 30.6166 | 27
723015 | 2018-04-21 11:03 | 1.5087 | Oxy5 (PSt7-10) | 2018-04-04 12:42 | default | 151.5424 | μmol/L | 32.5405 | °C | 1016 | hPa | Humid | 35 | 0 | 0 | 22.079 | 150576.547 | 225459.8442 | 30.6166 | 27
723032 | 2018-04-21 11:03 | 1.5254 | Oxy5 (PSt7-10) | 2018-04-04 12:42 | default | 151.6226 | μmol/L | 32.527 | °C | 1016 | hPa | Humid | 35 | 0 | 0 | 22.078 | 150561.9857 | 225453.4929 | 30.6166 | 27
723036 | 2018-04-21 11:03 | 1.5423 | Oxy5 (PSt7-10) | 2018-04-04 12:42 | default | 151.6407 | μmol/L | 32.5313 | °C | 1016 | hPa | Humid | 35 | 0 | 0 | 22.075 | 150552.5871 | 225455.6103 | 30.6166 | 27
723052 | 2018-04-21 11:03 | 1.5587 | Oxy5 (PSt7-10) | 2018-04-04 12:42 | default | 151.661 | μmol/L | 32.5298 | °C | 1016 | hPa | Humid | 35 | 0 | 0 | 22.074 | 150544.0074 | 225452.9961 | 30.6166 | 27
723057 | 2018-04-21 11:03 | 1.5755 | Oxy5 (PSt7-10) | 2018-04-04 12:42 | default | 151.6674 | μmol/L | 32.5259 | °C | 1016 | hPa | Humid | 35 | 0 | 0 | 22.075 | 150532.7714 | 225445.1133 | 30.6166 | 27
723071 | 2018-04-21 11:03 | 1.5918 | Oxy5 (PSt7-10) | 2018-04-04 12:42 | default | 151.7978 | μmol/L | 32.5076 | °C | 1016 | hPa | Humid | 35 | 0 | 0 | 22.072 | 150521.466 | 225448.8288 | 30.6166 | 27
723077 | 2018-04-21 11:03 | 1.6089 | Oxy5 (PSt7-10) | 2018-04-04 12:42 | default | 151.7588 | μmol/L | 32.5154 | °C | 1016 | hPa | Humid | 35 | 0 | 0 | 22.072 | 150514.8552 | 225451.4939 | 30.6166 | 27
723085 | 2018-04-21 11:03 | 1.6256 | Oxy5 (PSt7-10) | 2018-04-04 12:42 | default | 151.7015 | μmol/L | 32.5217 | °C | 1016 | hPa | Humid | 35 | 0 | 0 | 22.074 | 150500.7141 | 225441.2958 | 30.6166 | 27
723103 | 2018-04-21 11:03 | 1.6421 | Oxy5 (PSt7-10) | 2018-04-04 12:42 | default | 151.7299 | μmol/L | 32.5265 | °C | 1016 | hPa | Humid | 35 | 0 | 0 | 22.07 | 150494.4654 | 225452.4352 | 30.6166 | 27
723109 | 2018-04-21 11:03 | 1.6583 | Oxy5 (PSt7-10) | 2018-04-04 12:42 | default | 151.7412 | μmol/L | 32.5216 | °C | 1016 | hPa | Humid | 35 | 0 | 0 | 22.071 | 150486.83 | 225443.5808 | 30.6166 | 27
723118 | 2018-04-21 11:03 | 1.6755 | Oxy5 (PSt7-10) | 2018-04-04 12:42 | default | 151.747 | μmol/L | 32.5231 | °C | 1016 | hPa | Humid | 35 | 0 | 0 | 22.07 | 150481.3053 | 225440.7927 | 30.6166 | 27
723125 | 2018-04-21 11:03 | 1.6916 | Oxy5 (PSt7-10) | 2018-04-04 12:42 | default | 151.7875 | μmol/L | 32.5255 | °C | 1016 | hPa | Humid | 35 | 0 | 0 | 22.066 | 150482.1542 | 225430.8667 | 30.6166 | 27
723139 | 2018-04-21 11:03 | 1.7088 | Oxy5 (PSt7-10) | 2018-04-04 12:42 | default | 151.7847 | μmol/L | 32.5181 | °C | 1016 | hPa | Humid | 35 | 0 | 0 | 22.069 | 150465.3842 | 225434.0047 | 30.6166 | 27
723153 | 2018-04-21 11:03 | 1.725 | Oxy5 (PSt7-10) | 2018-04-04 12:42 | default | 151.7335 | μmol/L | 32.5258 | °C | 1016 | hPa | Humid | 35 | 0 | 0 | 22.07 | 150467.2654 | 225424.1903 | 30.6166 | 27
723156 | 2018-04-21 11:03 | 1.7421 | Oxy5 (PSt7-10) | 2018-04-04 12:42 | default | 151.7698 | μmol/L | 32.5238 | °C | 1016 | hPa | Humid | 35 | 0 | 0 | 22.068 | 150455.7474 | 225426.9875 | 30.6166 | 27
723170 | 2018-04-21 11:03 | 1.759 | Oxy5 (PSt7-10) | 2018-04-04 12:42 | default | 151.8234 | μmol/L | 32.513 | °C | 1016 | hPa | Humid | 35 | 0 | 0 | 22.068 | 150451.5429 | 225426.724 | 30.6166 | 27
723175 | 2018-04-21 11:03 | 1.7749 | Oxy5 (PSt7-10) | 2018-04-04 12:42 | default | 151.8622 | μmol/L | 32.5079 | °C | 1016 | hPa | Humid | 35 | 0 | 0 | 22.067 | 150445.0711 | 225423.3215 | 30.6166 | 27
723190 | 2018-04-21 11:04 | 1.7918 | Oxy5 (PSt7-10) | 2018-04-04 12:42 | default | 151.8232 | μmol/L | 32.5183 | °C | 1016 | hPa | Humid | 35 | 0 | 0 | 22.066 | 150426.2717 | 225415.8119 | 30.6166 | 27
723198 | 2018-04-21 11:04 | 1.8086 | Oxy5 (PSt7-10) | 2018-04-04 12:42 | default | 151.7394 | μmol/L | 32.5352 | °C | 1016 | hPa | Humid | 35 | 0 | 0 | 22.066 | 150421.6971 | 225426.9704 | 30.6166 | 27
723205 | 2018-04-21 11:04 | 1.8252 | Oxy5 (PSt7-10) | 2018-04-04 12:42 | default | 151.6394 | μmol/L | 32.5526 | °C | 1016 | hPa | Humid | 35 | 0 | 0 | 22.067 | 150416.3172 | 225423.8764 | 30.6166 | 27
723216 | 2018-04-21 11:04 | 1.8423 | Oxy5 (PSt7-10) | 2018-04-04 12:42 | default | 151.6967 | μmol/L | 32.5385 | °C | 1016 | hPa | Humid | 35 | 0 | 0 | 22.068 | 150423.0502 | 225426.9553 | 30.6166 | 27
723231 | 2018-04-21 11:04 | 1.8585 | Oxy5 (PSt7-10) | 2018-04-04 12:42 | default | 151.8553 | μmol/L | 32.5198 | °C | 1016 | hPa | Humid | 35 | 0 | 0 | 22.063 | 150407.5639 | 225418.161 | 30.6166 | 27
723243 | 2018-04-21 11:04 | 1.8751 | Oxy5 (PSt7-10) | 2018-04-04 12:42 | default | 151.8169 | μmol/L | 32.5275 | °C | 1016 | hPa | Humid | 35 | 0 | 0 | 22.063 | 150397.5629 | 225412.9342 | 30.6166 | 27
723253 | 2018-04-21 11:04 | 1.892 | Oxy5 (PSt7-10) | 2018-04-04 12:42 | default | 151.8809 | μmol/L | 32.52 | °C | 1016 | hPa | Humid | 35 | 0 | 0 | 22.061 | 150383.3312 | 225419.1498 | 30.6166 | 27
723261 | 2018-04-21 11:04 | 1.9082 | Oxy5 (PSt7-10) | 2018-04-04 12:42 | default | 151.8169 | μmol/L | 32.5275 | °C | 1016 | hPa | Humid | 35 | 0 | 0 | 22.063 | 150373.2488 | 225411.8287 | 30.6166 | 27
723273 | 2018-04-21 11:04 | 1.9255 | Oxy5 (PSt7-10) | 2018-04-04 12:42 | default | 151.8082 | μmol/L | 32.524 | °C | 1016 | hPa | Humid | 35 | 0 | 0 | 22.065 | 150359.0536 | 225419.0139 | 30.6166 | 27
723278 | 2018-04-21 11:04 | 1.9421 | Oxy5 (PSt7-10) | 2018-04-04 12:42 | default | 151.8861 | μmol/L | 32.5242 | °C | 1016 | hPa | Humid | 35 | 0 | 0 | 22.059 | 150360.2541 | 225414.9049 | 30.6166 | 27
723285 | 2018-04-21 11:04 | 1.9589 | Oxy5 (PSt7-10) | 2018-04-04 12:42 | default | 151.8507 | μmol/L | 32.5313 | °C | 1016 | hPa | Humid | 35 | 0 | 0 | 22.059 | 150361.3756 | 225408.6197 | 30.6166 | 27
723297 | 2018-04-21 11:04 | 1.9751 | Oxy5 (PSt7-10) | 2018-04-04 12:42 | default | 151.8671 | μmol/L | 32.5333 | °C | 1016 | hPa | Humid | 35 | 0 | 0 | 22.057 | 150356.3039 | 225421.0477 | 30.6166 | 27
723311 | 2018-04-21 11:04 | 1.9922 | Oxy5 (PSt7-10) | 2018-04-04 12:42 | default | 151.9347 | μmol/L | 32.5171 | °C | 1016 | hPa | Humid | 35 | 0 | 0 | 22.058 | 150348.5525 | 225412.9976 | 30.6166 | 27
723318 | 2018-04-21 11:04 | 2.0085 | Oxy5 (PSt7-10) | 2018-04-04 12:42 | default | 151.8697 | μmol/L | 32.5301 | °C | 1016 | hPa | Humid | 35 | 0 | 0 | 22.058 | 150341.7777 | 225407.7305 | 30.6166 | 27
723326 | 2018-04-21 11:04 | 2.0254 | Oxy5 (PSt7-10) | 2018-04-04 12:42 | default | 151.9288 | μmol/L | 32.5209 | °C | 1016 | hPa | Humid | 35 | 0 | 0 | 22.057 | 150342.8778 | 225414.771 | 30.6166 | 27
723335 | 2018-04-21 11:04 | 2.0418 | Oxy5 (PSt7-10) | 2018-04-04 12:42 | default | 151.9297 | μmol/L | 32.5207 | °C | 1016 | hPa | Humid | 35 | 0 | 0 | 22.057 | 150332.4847 | 225414.3893 | 30.6166 | 27
723347 | 2018-04-21 11:04 | 2.0587 | Oxy5 (PSt7-10) | 2018-04-04 12:42 | default | 151.9556 | μmol/L | 32.5208 | °C | 1016 | hPa | Humid | 35 | 0 | 0 | 22.055 | 150319.8969 | 225403.7931 | 30.6166 | 27
723359 | 2018-04-21 11:04 | 2.0749 | Oxy5 (PSt7-10) | 2018-04-04 12:42 | default | 151.9991 | μmol/L | 32.5147 | °C | 1016 | hPa | Humid | 35 | 0 | 0 | 22.054 | 150322.3709 | 225405.3912 | 30.6166 | 27
723373 | 2018-04-21 11:04 | 2.0922 | Oxy5 (PSt7-10) | 2018-04-04 12:42 | default | 151.983 | μmol/L | 32.5153 | °C | 1016 | hPa | Humid | 35 | 0 | 0 | 22.055 | 150306.7104 | 225407.5128 | 30.6166 | 27
723383 | 2018-04-21 11:04 | 2.1087 | Oxy5 (PSt7-10) | 2018-04-04 12:42 | default | 151.8976 | μmol/L | 32.5377 | °C | 1016 | hPa | Humid | 35 | 0 | 0 | 22.053 | 150298.6435 | 225394.566 | 30.6166 | 27
723391 | 2018-04-21 11:04 | 2.1251 | Oxy5 (PSt7-10) | 2018-04-04 12:42 | default | 151.8807 | μmol/L | 32.5305 | °C | 1016 | hPa | Humid | 35 | 0 | 0 | 22.057 | 150293.963 | 225399.3056 | 30.6166 | 27
723398 | 2018-04-21 11:04 | 2.1421 | Oxy5 (PSt7-10) | 2018-04-04 12:42 | default | 151.886 | μmol/L | 32.5295 | °C | 1016 | hPa | Humid | 35 | 0 | 0 | 22.057 | 150289.1446 | 225393.3489 | 30.6166 | 27
723413 | 2018-04-21 11:04 | 2.1586 | Oxy5 (PSt7-10) | 2018-04-04 12:42 | default | 151.9231 | μmol/L | 32.5352 | °C | 1016 | hPa | Humid | 35 | 0 | 0 | 22.052 | 150281.0716 | 225407.4888 | 30.6166 | 27
723418 | 2018-04-21 11:04 | 2.175 | Oxy5 (PSt7-10) | 2018-04-04 12:42 | default | 152.0013 | μmol/L | 32.5222 | °C | 1016 | hPa | Humid | 35 | 0 | 0 | 22.051 | 150269.4683 | 225402.8131 | 30.6166 | 27
723432 | 2018-04-21 11:04 | 2.1921 | Oxy5 (PSt7-10) | 2018-04-04 12:42 | default | 151.9436 | μmol/L | 32.5338 | °C | 1016 | hPa | Humid | 35 | 0 | 0 | 22.051 | 150266.6771 | 225401.6183 | 30.6166 | 27
723441 | 2018-04-21 11:04 | 2.2088 | Oxy5 (PSt7-10) | 2018-04-04 12:42 | default | 151.94 | μmol/L | 32.5398 | °C | 1016 | hPa | Humid | 35 | 0 | 0 | 22.049 | 150250.3072 | 225402.2526 | 30.6166 | 27
723445 | 2018-04-21 11:04 | 2.225 | Oxy5 (PSt7-10) | 2018-04-04 12:42 | default | 151.9718 | μmol/L | 32.5307 | °C | 1016 | hPa | Humid | 35 | 0 | 0 | 22.05 | 150238.5557 | 225405.9205 | 30.6166 | 27
723458 | 2018-04-21 11:04 | 2.2417 | Oxy5 (PSt7-10) | 2018-04-04 12:42 | default | 152.0554 | μmol/L | 32.5166 | °C | 1016 | hPa | Humid | 35 | 0 | 0 | 22.049 | 150234.5423 | 225398.5663 | 30.6166 | 27
723474 | 2018-04-21 11:04 | 2.2594 | Oxy5 (PSt7-10) | 2018-04-04 12:42 | default | 152.0743 | μmol/L | 32.5155 | °C | 1016 | hPa | Humid | 35 | 0 | 0 | 22.048 | 150231.7467 | 225411.7884 | 30.6166 | 27
723478 | 2018-04-21 11:04 | 2.2751 | Oxy5 (PSt7-10) | 2018-04-04 12:42 | default | 152.0593 | μmol/L | 32.5211 | °C | 1016 | hPa | Humid | 35 | 0 | 0 | 22.047 | 150225.4618 | 225386.1912 | 30.6166 | 27
723485 | 2018-04-21 11:04 | 2.2924 | Oxy5 (PSt7-10) | 2018-04-04 12:42 | default | 151.9946 | μmol/L | 32.5341 | °C | 1016 | hPa | Humid | 35 | 0 | 0 | 22.047 | 150231.8182 | 225411.7241 | 30.6166 | 27
723504 | 2018-04-21 11:04 | 2.3084 | Oxy5 (PSt7-10) | 2018-04-04 12:42 | default | 152.0935 | μmol/L | 32.5195 | °C | 1016 | hPa | Humid | 35 | 0 | 0 | 22.045 | 150219.8906 | 225402.2162 | 30.6166 | 27
723513 | 2018-04-21 11:04 | 2.3251 | Oxy5 (PSt7-10) | 2018-04-04 12:42 | default | 152.0496 | μmol/L | 32.5231 | °C | 1016 | hPa | Humid | 35 | 0 | 0 | 22.047 | 150222.3359 | 225400.4112 | 30.6166 | 27
723522 | 2018-04-21 11:04 | 2.3426 | Oxy5 (PSt7-10) | 2018-04-04 12:42 | default | 152.0618 | μmol/L | 32.5259 | °C | 1016 | hPa | Humid | 35 | 0 | 0 | 22.045 | 150214.0099 | 225394.173 | 30.6166 | 27
723529 | 2018-04-21 11:04 | 2.3587 | Oxy5 (PSt7-10) | 2018-04-04 12:42 | default | 152.1084 | μmol/L | 32.5139 | °C | 1016 | hPa | Humid | 35 | 0 | 0 | 22.046 | 150205.9507 | 225398.6514 | 30.6166 | 27
723538 | 2018-04-21 11:04 | 2.375 | Oxy5 (PSt7-10) | 2018-04-04 12:42 | default | 152.1156 | μmol/L | 32.523 | °C | 1016 | hPa | Humid | 35 | 0 | 0 | 22.042 | 150191.0319 | 225385.8929 | 30.6166 | 27
723548 | 2018-04-21 11:04 | 2.3923 | Oxy5 (PSt7-10) | 2018-04-04 12:42 | default | 152.11 | μmol/L | 32.5162 | °C | 1016 | hPa | Humid | 35 | 0 | 0 | 22.045 | 150195.2671 | 225383.0848 | 30.6166 | 27
723557 | 2018-04-21 11:04 | 2.4083 | Oxy5 (PSt7-10) | 2018-04-04 12:42 | default | 152.0934 | μmol/L | 32.5222 | °C | 1016 | hPa | Humid | 35 | 0 | 0 | 22.044 | 150185.8136 | 225377.7946 | 30.6166 | 27
723572 | 2018-04-21 11:04 | 2.4252 | Oxy5 (PSt7-10) | 2018-04-04 12:42 | default | 151.9975 | μmol/L | 32.5414 | °C | 1016 | hPa | Humid | 35 | 0 | 0 | 22.044 | 150182.8273 | 225390.9375 | 30.6166 | 27
723577 | 2018-04-21 11:04 | 2.4418 | Oxy5 (PSt7-10) | 2018-04-04 12:42 | default | 152.0187 | μmol/L | 32.5424 | °C | 1016 | hPa | Humid | 35 | 0 | 0 | 22.042 | 150175.124 | 225387.7563 | 30.6166 | 27
723589 | 2018-04-21 11:04 | 2.4582 | Oxy5 (PSt7-10) | 2018-04-04 12:42 | default | 152.0363 | μmol/L | 32.5389 | °C | 1016 | hPa | Humid | 35 | 0 | 0 | 22.042 | 150172.9199 | 225387.5166 | 30.6166 | 27
723600 | 2018-04-21 11:04 | 2.4754 | Oxy5 (PSt7-10) | 2018-04-04 12:42 | default | 152.1829 | μmol/L | 32.5175 | °C | 1016 | hPa | Humid | 35 | 0 | 0 | 22.039 | 150161.691 | 225379.823 | 30.6166 | 27
723611 | 2018-04-21 11:04 | 2.4917 | Oxy5 (PSt7-10) | 2018-04-04 12:42 | default | 152.0648 | μmol/L | 32.5385 | °C | 1016 | hPa | Humid | 35 | 0 | 0 | 22.04 | 150156.6813 | 225387.532 | 30.6166 | 27
723623 | 2018-04-21 11:04 | 2.5084 | Oxy5 (PSt7-10) | 2018-04-04 12:42 | default | 152.0232 | μmol/L | 32.5389 | °C | 1016 | hPa | Humid | 35 | 0 | 0 | 22.043 | 150158.0208 | 225379.7539 | 30.6166 | 27
723630 | 2018-04-21 11:04 | 2.525 | Oxy5 (PSt7-10) | 2018-04-04 12:42 | default | 152.1724 | μmol/L | 32.5196 | °C | 1016 | hPa | Humid | 35 | 0 | 0 | 22.039 | 150138.3981 | 225385.9919 | 30.6166 | 27
723635 | 2018-04-21 11:04 | 2.5416 | Oxy5 (PSt7-10) | 2018-04-04 12:42 | default | 152.2132 | μmol/L | 32.5167 | °C | 1016 | hPa | Humid | 35 | 0 | 0 | 22.037 | 150135.907 | 225379.8063 | 30.6166 | 27
723652 | 2018-04-21 11:04 | 2.5589 | Oxy5 (PSt7-10) | 2018-04-04 12:42 | default | 152.266 | μmol/L | 32.5061 | °C | 1016 | hPa | Humid | 35 | 0 | 0 | 22.037 | 150131.5176 | 225385.1829 | 30.6166 | 27
723662 | 2018-04-21 11:04 | 2.5751 | Oxy5 (PSt7-10) | 2018-04-04 12:42 | default | 152.1253 | μmol/L | 32.5369 | °C | 1016 | hPa | Humid | 35 | 0 | 0 | 22.036 | 150120.0743 | 225380.831 | 30.6166 | 27
723673 | 2018-04-21 11:04 | 2.5921 | Oxy5 (PSt7-10) | 2018-04-04 12:42 | default | 152.1886 | μmol/L | 32.5269 | °C | 1016 | hPa | Humid | 35 | 0 | 0 | 22.035 | 150113.6547 | 225383.1365 | 30.6166 | 27
723676 | 2018-04-21 11:04 | 2.6085 | Oxy5 (PSt7-10) | 2018-04-04 12:42 | default | 152.1515 | μmol/L | 32.5317 | °C | 1016 | hPa | Humid | 35 | 0 | 0 | 22.036 | 150102.771 | 225382.0412 | 30.6166 | 27
723685 | 2018-04-21 11:04 | 2.6251 | Oxy5 (PSt7-10) | 2018-04-04 12:42 | default | 152.2381 | μmol/L | 32.5275 | °C | 1016 | hPa | Humid | 35 | 0 | 0 | 22.031 | 150096.4412 | 225377.9623 | 30.6166 | 27
723702 | 2018-04-21 11:04 | 2.6424 | Oxy5 (PSt7-10) | 2018-04-04 12:42 | default | 152.2253 | μmol/L | 32.5301 | °C | 1016 | hPa | Humid | 35 | 0 | 0 | 22.031 | 150095.9717 | 225387.5586 | 30.6166 | 27
723707 | 2018-04-21 11:04 | 2.6589 | Oxy5 (PSt7-10) | 2018-04-04 12:42 | default | 152.1642 | μmol/L | 32.5291 | °C | 1016 | hPa | Humid | 35 | 0 | 0 | 22.036 | 150075.4362 | 225371.4831 | 30.6166 | 27
723715 | 2018-04-21 11:04 | 2.6755 | Oxy5 (PSt7-10) | 2018-04-04 12:42 | default | 152.2391 | μmol/L | 32.522 | °C | 1016 | hPa | Humid | 35 | 0 | 0 | 22.033 | 150067.6767 | 225372.0241 | 30.6166 | 27
723725 | 2018-04-21 11:04 | 2.6917 | Oxy5 (PSt7-10) | 2018-04-04 12:42 | default | 152.2035 | μmol/L | 32.5239 | °C | 1016 | hPa | Humid | 35 | 0 | 0 | 22.035 | 150061.5359 | 225375.9479 | 30.6166 | 27
723741 | 2018-04-21 11:04 | 2.7085 | Oxy5 (PSt7-10) | 2018-04-04 12:42 | default | 152.2671 | μmol/L | 32.5164 | °C | 1016 | hPa | Humid | 35 | 0 | 0 | 22.033 | 150070.3859 | 225365.658 | 30.6166 | 27
723746 | 2018-04-21 11:04 | 2.7257 | Oxy5 (PSt7-10) | 2018-04-04 12:42 | default | 152.2652 | μmol/L | 32.5168 | °C | 1016 | hPa | Humid | 35 | 0 | 0 | 22.033 | 150065.3885 | 225377.2887 | 30.6166 | 27
723760 | 2018-04-21 11:04 | 2.7419 | Oxy5 (PSt7-10) | 2018-04-04 12:42 | default | 152.3032 | μmol/L | 32.5198 | °C | 1016 | hPa | Humid | 35 | 0 | 0 | 22.029 | 150064.6965 | 225367.6964 | 30.6166 | 27
723769 | 2018-04-21 11:04 | 2.7587 | Oxy5 (PSt7-10) | 2018-04-04 12:42 | default | 152.2108 | μmol/L | 32.5356 | °C | 1016 | hPa | Humid | 35 | 0 | 0 | 22.03 | 150056.0416 | 225374.3913 | 30.6166 | 27
723779 | 2018-04-21 11:04 | 2.7753 | Oxy5 (PSt7-10) | 2018-04-04 12:42 | default | 152.1758 | μmol/L | 32.54 | °C | 1016 | hPa | Humid | 35 | 0 | 0 | 22.031 | 150045.2492 | 225366.4572 | 30.6166 | 27
723790 | 2018-04-21 11:05 | 2.792 | Oxy5 (PSt7-10) | 2018-04-04 12:42 | default | 152.2189 | μmol/L | 32.5314 | °C | 1016 | hPa | Humid | 35 | 0 | 0 | 22.031 | 150036.8855 | 225374.8506 | 30.6166 | 27
723802 | 2018-04-21 11:05 | 2.8088 | Oxy5 (PSt7-10) | 2018-04-04 12:42 | default | 152.1884 | μmol/L | 32.548 | °C | 1016 | hPa | Humid | 35 | 0 | 0 | 22.027 | 150034.5426 | 225363.7932 | 30.6166 | 27
723805 | 2018-04-21 11:05 | 2.8256 | Oxy5 (PSt7-10) | 2018-04-04 12:42 | default | 152.2119 | μmol/L | 32.5407 | °C | 1016 | hPa | Humid | 35 | 0 | 0 | 22.028 | 150024.5808 | 225369.2515 | 30.6166 | 27
723815 | 2018-04-21 11:05 | 2.8422 | Oxy5 (PSt7-10) | 2018-04-04 12:42 | default | 152.2953 | μmol/L | 32.5293 | °C | 1016 | hPa | Humid | 35 | 0 | 0 | 22.026 | 150021.8323 | 225370.9243 | 30.6166 | 27
723828 | 2018-04-21 11:05 | 2.8588 | Oxy5 (PSt7-10) | 2018-04-04 12:42 | default | 152.3099 | μmol/L | 32.5237 | °C | 1016 | hPa | Humid | 35 | 0 | 0 | 22.027 | 150006.9918 | 225359.6207 | 30.6166 | 27
723843 | 2018-04-21 11:05 | 2.8751 | Oxy5 (PSt7-10) | 2018-04-04 12:42 | default | 152.2514 | μmol/L | 32.5381 | °C | 1016 | hPa | Humid | 35 | 0 | 0 | 22.026 | 150005.9184 | 225364.9094 | 30.6166 | 27
723850 | 2018-04-21 11:05 | 2.8918 | Oxy5 (PSt7-10) | 2018-04-04 12:42 | default | 152.2885 | μmol/L | 32.5359 | °C | 1016 | hPa | Humid | 35 | 0 | 0 | 22.024 | 149993.7961 | 225363.6698 | 30.6166 | 27
723856 | 2018-04-21 11:05 | 2.9084 | Oxy5 (PSt7-10) | 2018-04-04 12:42 | default | 152.3 | μmol/L | 32.5363 | °C | 1016 | hPa | Humid | 35 | 0 | 0 | 22.023 | 149992.958 | 225363.5106 | 30.6166 | 27
723869 | 2018-04-21 11:05 | 2.9248 | Oxy5 (PSt7-10) | 2018-04-04 12:42 | default | 152.3283 | μmol/L | 32.5306 | °C | 1016 | hPa | Humid | 35 | 0 | 0 | 22.023 | 149986.0132 | 225373.6544 | 30.6166 | 27
723879 | 2018-04-21 11:05 | 2.9421 | Oxy5 (PSt7-10) | 2018-04-04 12:42 | default | 152.333 | μmol/L | 32.527 | °C | 1016 | hPa | Humid | 35 | 0 | 0 | 22.024 | 149973.3895 | 225360.0313 | 30.6166 | 27
723885 | 2018-04-21 11:05 | 2.9582 | Oxy5 (PSt7-10) | 2018-04-04 12:42 | default | 152.3997 | μmol/L | 32.5163 | °C | 1016 | hPa | Humid | 35 | 0 | 0 | 22.023 | 149975.6038 | 225365.8801 | 30.6166 | 27
723904 | 2018-04-21 11:05 | 2.9755 | Oxy5 (PSt7-10) | 2018-04-04 12:42 | default | 152.4386 | μmol/L | 32.5138 | °C | 1016 | hPa | Humid | 35 | 0 | 0 | 22.021 | 149972.7683 | 225365.4933 | 30.6166 | 27
723906 | 2018-04-21 11:05 | 2.9915 | Oxy5 (PSt7-10) | 2018-04-04 12:42 | default | 152.3077 | μmol/L | 32.5347 | °C | 1016 | hPa | Humid | 35 | 0 | 0 | 22.023 | 149967.6682 | 225358.4668 | 30.6166 | 27
723919 | 2018-04-21 11:05 | 3.009 | Oxy5 (PSt7-10) | 2018-04-04 12:42 | default | 152.3439 | μmol/L | 32.5328 | °C | 1016 | hPa | Humid | 35 | 0 | 0 | 22.021 | 149961.8704 | 225369.8131 | 30.6166 | 27
723930 | 2018-04-21 11:05 | 3.0254 | Oxy5 (PSt7-10) | 2018-04-04 12:42 | default | 152.4249 | μmol/L | 32.5192 | °C | 1016 | hPa | Humid | 35 | 0 | 0 | 22.02 | 149951.2167 | 225362.7016 | 30.6166 | 27
723939 | 2018-04-21 11:05 | 3.0417 | Oxy5 (PSt7-10) | 2018-04-04 12:42 | default | 152.4536 | μmol/L | 32.5161 | °C | 1016 | hPa | Humid | 35 | 0 | 0 | 22.019 | 149944.6019 | 225359.2092 | 30.6166 | 27
723954 | 2018-04-21 11:05 | 3.0589 | Oxy5 (PSt7-10) | 2018-04-04 12:42 | default | 152.3508 | μmol/L | 32.5393 | °C | 1016 | hPa | Humid | 35 | 0 | 0 | 22.018 | 149941.574 | 225359.0871 | 30.6166 | 27
723955 | 2018-04-21 11:05 | 3.0756 | Oxy5 (PSt7-10) | 2018-04-04 12:42 | default | 152.3819 | μmol/L | 32.5357 | °C | 1016 | hPa | Humid | 35 | 0 | 0 | 22.017 | 149925.4135 | 225360.6313 | 30.6166 | 27
723973 | 2018-04-21 11:05 | 3.0918 | Oxy5 (PSt7-10) | 2018-04-04 12:42 | default | 152.349 | μmol/L | 32.537 | °C | 1016 | hPa | Humid | 35 | 0 | 0 | 22.019 | 149924.6963 | 225346.8137 | 30.6166 | 27
723981 | 2018-04-21 11:05 | 3.1085 | Oxy5 (PSt7-10) | 2018-04-04 12:42 | default | 152.4631 | μmol/L | 32.5274 | °C | 1016 | hPa | Humid | 35 | 0 | 0 | 22.014 | 149924.3027 | 225362.2364 | 30.6166 | 27
723991 | 2018-04-21 11:05 | 3.1252 | Oxy5 (PSt7-10) | 2018-04-04 12:42 | default | 152.452 | μmol/L | 32.527 | °C | 1016 | hPa | Humid | 35 | 0 | 0 | 22.015 | 149908.7311 | 225355.196 | 30.6166 | 27
723995 | 2018-04-21 11:05 | 3.1415 | Oxy5 (PSt7-10) | 2018-04-04 12:42 | default | 152.4655 | μmol/L | 32.5269 | °C | 1016 | hPa | Humid | 35 | 0 | 0 | 22.014 | 149904.6891 | 225351.646 | 30.6166 | 27
724005 | 2018-04-21 11:05 | 3.1582 | Oxy5 (PSt7-10) | 2018-04-04 12:42 | default | 152.4584 | μmol/L | 32.531 | °C | 1016 | hPa | Humid | 35 | 0 | 0 | 22.013 | 149902.5129 | 225349.1938 | 30.6166 | 27
724020 | 2018-04-21 11:05 | 3.1755 | Oxy5 (PSt7-10) | 2018-04-04 12:42 | default | 152.5143 | μmol/L | 32.5198 | °C | 1016 | hPa | Humid | 35 | 0 | 0 | 22.013 | 149890.5489 | 225349.6185 | 30.6166 | 27
724032 | 2018-04-21 11:05 | 3.1917 | Oxy5 (PSt7-10) | 2018-04-04 12:42 | default | 152.4907 | μmol/L | 32.5272 | °C | 1016 | hPa | Humid | 35 | 0 | 0 | 22.012 | 149883.7212 | 225345.8604 | 30.6166 | 27
724037 | 2018-04-21 11:05 | 3.2083 | Oxy5 (PSt7-10) | 2018-04-04 12:42 | default | 152.5183 | μmol/L | 32.5243 | °C | 1016 | hPa | Humid | 35 | 0 | 0 | 22.011 | 149878.7479 | 225345.4354 | 30.6166 | 27
724049 | 2018-04-21 11:05 | 3.2256 | Oxy5 (PSt7-10) | 2018-04-04 12:42 | default | 152.4906 | μmol/L | 32.5325 | °C | 1016 | hPa | Humid | 35 | 0 | 0 | 22.01 | 149871.5144 | 225351.0473 | 30.6166 | 27
724060 | 2018-04-21 11:05 | 3.2421 | Oxy5 (PSt7-10) | 2018-04-04 12:42 | default | 152.4545 | μmol/L | 32.537 | °C | 1016 | hPa | Humid | 35 | 0 | 0 | 22.011 | 149864.7117 | 225347.2242 | 30.6166 | 27
724066 | 2018-04-21 11:05 | 3.2588 | Oxy5 (PSt7-10) | 2018-04-04 12:42 | default | 152.5169 | μmol/L | 32.5193 | °C | 1016 | hPa | Humid | 35 | 0 | 0 | 22.013 | 149855.3331 | 225358.5993 | 30.6166 | 27
724076 | 2018-04-21 11:05 | 3.2749 | Oxy5 (PSt7-10) | 2018-04-04 12:42 | default | 152.5531 | μmol/L | 32.5173 | °C | 1016 | hPa | Humid | 35 | 0 | 0 | 22.011 | 149843.4374 | 225344.7588 | 30.6166 | 27
724093 | 2018-04-21 11:05 | 3.2917 | Oxy5 (PSt7-10) | 2018-04-04 12:42 | default | 152.452 | μmol/L | 32.5428 | °C | 1016 | hPa | Humid | 35 | 0 | 0 | 22.009 | 149839.2414 | 225341.9194 | 30.6166 | 27
724099 | 2018-04-21 11:05 | 3.3085 | Oxy5 (PSt7-10) | 2018-04-04 12:42 | default | 152.588 | μmol/L | 32.5183 | °C | 1016 | hPa | Humid | 35 | 0 | 0 | 22.008 | 149828.0504 | 225352.0365 | 30.6166 | 27
724109 | 2018-04-21 11:05 | 3.3251 | Oxy5 (PSt7-10) | 2018-04-04 12:42 | default | 152.4453 | μmol/L | 32.5442 | °C | 1016 | hPa | Humid | 35 | 0 | 0 | 22.009 | 149817.5034 | 225328.4525 | 30.6166 | 27
724117 | 2018-04-21 11:05 | 3.3422 | Oxy5 (PSt7-10) | 2018-04-04 12:42 | default | 152.6363 | μmol/L | 32.5139 | °C | 1016 | hPa | Humid | 35 | 0 | 0 | 22.006 | 149809.6293 | 225339.5139 | 30.6166 | 27
724127 | 2018-04-21 11:05 | 3.3589 | Oxy5 (PSt7-10) | 2018-04-04 12:42 | default | 152.6434 | μmol/L | 32.5178 | °C | 1016 | hPa | Humid | 35 | 0 | 0 | 22.004 | 149795.7728 | 225341.3892 | 30.6166 | 27
724138 | 2018-04-21 11:05 | 3.375 | Oxy5 (PSt7-10) | 2018-04-04 12:42 | default | 152.6748 | μmol/L | 32.5115 | °C | 1016 | hPa | Humid | 35 | 0 | 0 | 22.004 | 149792.5312 | 225333.6318 | 30.6166 | 27
724148 | 2018-04-21 11:05 | 3.3917 | Oxy5 (PSt7-10) | 2018-04-04 12:42 | default | 152.5318 | μmol/L | 32.5374 | °C | 1016 | hPa | Humid | 35 | 0 | 0 | 22.005 | 149787.2429 | 225344.2795 | 30.6166 | 27
724158 | 2018-04-21 11:05 | 3.4087 | Oxy5 (PSt7-10) | 2018-04-04 12:42 | default | 152.549 | μmol/L | 32.5366 | °C | 1016 | hPa | Humid | 35 | 0 | 0 | 22.004 | 149783.6956 | 225326.3057 | 30.6166 | 27
724170 | 2018-04-21 11:05 | 3.4254 | Oxy5 (PSt7-10) | 2018-04-04 12:42 | default | 152.5201 | μmol/L | 32.5398 | °C | 1016 | hPa | Humid | 35 | 0 | 0 | 22.005 | 149769.9833 | 225322.6842 | 30.6166 | 27
724179 | 2018-04-21 11:05 | 3.442 | Oxy5 (PSt7-10) | 2018-04-04 12:42 | default | 152.5563 | μmol/L | 32.5378 | °C | 1016 | hPa | Humid | 35 | 0 | 0 | 22.003 | 149769.589 | 225321.9197 | 30.6166 | 27
724190 | 2018-04-21 11:05 | 3.4582 | Oxy5 (PSt7-10) | 2018-04-04 12:42 | default | 152.5464 | μmol/L | 32.5504 | °C | 1016 | hPa | Humid | 35 | 0 | 0 | 21.999 | 149768.3505 | 225330.2543 | 30.6166 | 27
724201 | 2018-04-21 11:05 | 3.4754 | Oxy5 (PSt7-10) | 2018-04-04 12:42 | default | 152.4994 | μmol/L | 32.5492 | °C | 1016 | hPa | Humid | 35 | 0 | 0 | 22.003 | 149761.4784 | 225319.3781 | 30.6166 | 27
724208 | 2018-04-21 11:05 | 3.4921 | Oxy5 (PSt7-10) | 2018-04-04 12:42 | default | 152.5778 | μmol/L | 32.5362 | °C | 1016 | hPa | Humid | 35 | 0 | 0 | 22.002 | 149764.8565 | 225323.192 | 30.6166 | 27
724215 | 2018-04-21 11:05 | 3.5088 | Oxy5 (PSt7-10) | 2018-04-04 12:42 | default | 152.633 | μmol/L | 32.5304 | °C | 1016 | hPa | Humid | 35 | 0 | 0 | 22 | 149753.875 | 225330.2917 | 30.6166 | 27
724226 | 2018-04-21 11:05 | 3.5254 | Oxy5 (PSt7-10) | 2018-04-04 12:42 | default | 152.6399 | μmol/L | 32.5317 | °C | 1016 | hPa | Humid | 35 | 0 | 0 | 21.999 | 149748.6491 | 225326.0365 | 30.6166 | 27
724240 | 2018-04-21 11:05 | 3.5422 | Oxy5 (PSt7-10) | 2018-04-04 12:42 | default | 152.6298 | μmol/L | 32.5337 | °C | 1016 | hPa | Humid | 35 | 0 | 0 | 21.999 | 149746.7652 | 225326.2649 | 30.6166 | 27
724252 | 2018-04-21 11:05 | 3.5589 | Oxy5 (PSt7-10) | 2018-04-04 12:42 | default | 152.6225 | μmol/L | 32.5378 | °C | 1016 | hPa | Humid | 35 | 0 | 0 | 21.998 | 149734.6539 | 225332.2794 | 30.6166 | 27
724257 | 2018-04-21 11:05 | 3.5752 | Oxy5 (PSt7-10) | 2018-04-04 12:42 | default | 152.6199 | μmol/L | 32.5383 | °C | 1016 | hPa | Humid | 35 | 0 | 0 | 21.998 | 149733.585 | 225333.7774 | 30.6166 | 27
724271 | 2018-04-21 11:05 | 3.5917 | Oxy5 (PSt7-10) | 2018-04-04 12:42 | default | 152.6645 | μmol/L | 32.5268 | °C | 1016 | hPa | Humid | 35 | 0 | 0 | 21.999 | 149727.7199 | 225325.9408 | 30.6166 | 27
724278 | 2018-04-21 11:05 | 3.6089 | Oxy5 (PSt7-10) | 2018-04-04 12:42 | default | 152.6467 | μmol/L | 32.5356 | °C | 1016 | hPa | Humid | 35 | 0 | 0 | 21.997 | 149722.2953 | 225328.5939 | 30.6166 | 27
724291 | 2018-04-21 11:05 | 3.625 | Oxy5 (PSt7-10) | 2018-04-04 12:42 | default | 152.6359 | μmol/L | 32.5404 | °C | 1016 | hPa | Humid | 35 | 0 | 0 | 21.996 | 149711.8777 | 225316.8836 | 30.6166 | 27
724299 | 2018-04-21 11:05 | 3.6415 | Oxy5 (PSt7-10) | 2018-04-04 12:42 | default | 152.7506 | μmol/L | 32.5202 | °C | 1016 | hPa | Humid | 35 | 0 | 0 | 21.995 | 149706.3457 | 225313.1384 | 30.6166 | 27
724308 | 2018-04-21 11:05 | 3.6584 | Oxy5 (PSt7-10) | 2018-04-04 12:42 | default | 152.7265 | μmol/L | 32.525 | °C | 1016 | hPa | Humid | 35 | 0 | 0 | 21.995 | 149708.5952 | 225309.0261 | 30.6166 | 27
724324 | 2018-04-21 11:05 | 3.6755 | Oxy5 (PSt7-10) | 2018-04-04 12:42 | default | 152.7499 | μmol/L | 32.5203 | °C | 1016 | hPa | Humid | 35 | 0 | 0 | 21.995 | 149701.2514 | 225309.651 | 30.6166 | 27
724330 | 2018-04-21 11:05 | 3.6917 | Oxy5 (PSt7-10) | 2018-04-04 12:42 | default | 152.7387 | μmol/L | 32.5331 | °C | 1016 | hPa | Humid | 35 | 0 | 0 | 21.991 | 149694.2692 | 225308.9498 | 30.6166 | 27
724340 | 2018-04-21 11:05 | 3.7088 | Oxy5 (PSt7-10) | 2018-04-04 12:42 | default | 152.6881 | μmol/L | 32.5353 | °C | 1016 | hPa | Humid | 35 | 0 | 0 | 21.994 | 149690.5421 | 225307.3174 | 30.6166 | 27
724353 | 2018-04-21 11:05 | 3.7253 | Oxy5 (PSt7-10) | 2018-04-04 12:42 | default | 152.7406 | μmol/L | 32.5354 | °C | 1016 | hPa | Humid | 35 | 0 | 0 | 21.99 | 149680.7852 | 225317.1795 | 30.6166 | 27
724361 | 2018-04-21 11:05 | 3.7422 | Oxy5 (PSt7-10) | 2018-04-04 12:42 | default | 152.7209 | μmol/L | 32.5314 | °C | 1016 | hPa | Humid | 35 | 0 | 0 | 21.993 | 149674.9665 | 225318.3885 | 30.6166 | 27
724371 | 2018-04-21 11:05 | 3.7586 | Oxy5 (PSt7-10) | 2018-04-04 12:42 | default | 152.7597 | μmol/L | 32.5263 | °C | 1016 | hPa | Humid | 35 | 0 | 0 | 21.992 | 149665.4901 | 225311.411 | 30.6166 | 27
724376 | 2018-04-21 11:05 | 3.7751 | Oxy5 (PSt7-10) | 2018-04-04 12:42 | default | 152.6394 | μmol/L | 32.5477 | °C | 1016 | hPa | Humid | 35 | 0 | 0 | 21.993 | 149656.7989 | 225313.3246 | 30.6166 | 27
724388 | 2018-04-21 11:06 | 3.7916 | Oxy5 (PSt7-10) | 2018-04-04 12:42 | default | 152.7491 | μmol/L | 32.5363 | °C | 1016 | hPa | Humid | 35 | 0 | 0 | 21.989 | 149647.5128 | 225316.2173 | 30.6166 | 27
724398 | 2018-04-21 11:06 | 3.8085 | Oxy5 (PSt7-10) | 2018-04-04 12:42 | default | 152.7819 | μmol/L | 32.5298 | °C | 1016 | hPa | Humid | 35 | 0 | 0 | 21.989 | 149638.7811 | 225309.4796 | 30.6166 | 27
724409 | 2018-04-21 11:06 | 3.8252 | Oxy5 (PSt7-10) | 2018-04-04 12:42 | default | 152.7016 | μmol/L | 32.5432 | °C | 1016 | hPa | Humid | 35 | 0 | 0 | 21.99 | 149627.9079 | 225312.3765 | 30.6166 | 27
724416 | 2018-04-21 11:06 | 3.8417 | Oxy5 (PSt7-10) | 2018-04-04 12:42 | default | 152.7597 | μmol/L | 32.5342 | °C | 1016 | hPa | Humid | 35 | 0 | 0 | 21.989 | 149626.5418 | 225306.8293 | 30.6166 | 27
724426 | 2018-04-21 11:06 | 3.8589 | Oxy5 (PSt7-10) | 2018-04-04 12:42 | default | 152.7388 | μmol/L | 32.5489 | °C | 1016 | hPa | Humid | 35 | 0 | 0 | 21.985 | 149622.1089 | 225311.507 | 30.6166 | 27
724440 | 2018-04-21 11:06 | 3.8754 | Oxy5 (PSt7-10) | 2018-04-04 12:42 | default | 152.7453 | μmol/L | 32.5397 | °C | 1016 | hPa | Humid | 35 | 0 | 0 | 21.988 | 149611.8139 | 225304.5403 | 30.6166 | 27
724454 | 2018-04-21 11:06 | 3.8917 | Oxy5 (PSt7-10) | 2018-04-04 12:42 | default | 152.8802 | μmol/L | 32.5234 | °C | 1016 | hPa | Humid | 35 | 0 | 0 | 21.984 | 149607.5908 | 225301.7736 | 30.6166 | 27
724456 | 2018-04-21 11:06 | 3.9085 | Oxy5 (PSt7-10) | 2018-04-04 12:42 | default | 152.7639 | μmol/L | 32.5413 | °C | 1016 | hPa | Humid | 35 | 0 | 0 | 21.986 | 149594.1868 | 225308.9761 | 30.6166 | 27
724468 | 2018-04-21 11:06 | 3.9251 | Oxy5 (PSt7-10) | 2018-04-04 12:42 | default | 152.7736 | μmol/L | 32.542 | °C | 1016 | hPa | Humid | 35 | 0 | 0 | 21.985 | 149601.6293 | 225300.2354 | 30.6166 | 27
724477 | 2018-04-21 11:06 | 3.9422 | Oxy5 (PSt7-10) | 2018-04-04 12:42 | default | 152.8816 | μmol/L | 32.5231 | °C | 1016 | hPa | Humid | 35 | 0 | 0 | 21.984 | 149598.0051 | 225313.3716 | 30.6166 | 27
724489 | 2018-04-21 11:06 | 3.959 | Oxy5 (PSt7-10) | 2018-04-04 12:42 | default | 152.8268 | μmol/L | 32.5314 | °C | 1016 | hPa | Humid | 35 | 0 | 0 | 21.985 | 149584.5352 | 225317.8698 | 30.6166 | 27
724499 | 2018-04-21 11:06 | 3.9749 | Oxy5 (PSt7-10) | 2018-04-04 12:42 | default | 152.8509 | μmol/L | 32.5292 | °C | 1016 | hPa | Humid | 35 | 0 | 0 | 21.984 | 149576.9687 | 225304.7496 | 30.6166 | 27
724512 | 2018-04-21 11:06 | 3.9916 | Oxy5 (PSt7-10) | 2018-04-04 12:42 | default | 152.9427 | μmol/L | 32.5189 | °C | 1016 | hPa | Humid | 35 | 0 | 0 | 21.981 | 149566.0907 | 225306.0194 | 30.6166 | 27
724522 | 2018-04-21 11:06 | 4.0086 | Oxy5 (PSt7-10) | 2018-04-04 12:42 | default | 152.8957 | μmol/L | 32.5256 | °C | 1016 | hPa | Humid | 35 | 0 | 0 | 21.982 | 149564.7576 | 225299.9003 | 30.6166 | 27
724528 | 2018-04-21 11:06 | 4.0256 | Oxy5 (PSt7-10) | 2018-04-04 12:42 | default | 152.888 | μmol/L | 32.5324 | °C | 1016 | hPa | Humid | 35 | 0 | 0 | 21.98 | 149555.8521 | 225309.1899 | 30.6166 | 27
724541 | 2018-04-21 11:06 | 4.0418 | Oxy5 (PSt7-10) | 2018-04-04 12:42 | default | 152.7515 | μmol/L | 32.5596 | °C | 1016 | hPa | Humid | 35 | 0 | 0 | 21.98 | 149551.5137 | 225309.7772 | 30.6166 | 27
724547 | 2018-04-21 11:06 | 4.0588 | Oxy5 (PSt7-10) | 2018-04-04 12:42 | default | 152.9167 | μmol/L | 32.532 | °C | 1016 | hPa | Humid | 35 | 0 | 0 | 21.978 | 149544.3963 | 225302.9363 | 30.6166 | 27
724560 | 2018-04-21 11:06 | 4.0754 | Oxy5 (PSt7-10) | 2018-04-04 12:42 | default | 152.8771 | μmol/L | 32.5372 | °C | 1016 | hPa | Humid | 35 | 0 | 0 | 21.979 | 149535.2704 | 225304.611 | 30.6166 | 27
724570 | 2018-04-21 11:06 | 4.0922 | Oxy5 (PSt7-10) | 2018-04-04 12:42 | default | 152.9255 | μmol/L | 32.5355 | °C | 1016 | hPa | Humid | 35 | 0 | 0 | 21.976 | 149517.965 | 225302.1928 | 30.6166 | 27
724578 | 2018-04-21 11:06 | 4.1087 | Oxy5 (PSt7-10) | 2018-04-04 12:42 | default | 152.8994 | μmol/L | 32.5407 | °C | 1016 | hPa | Humid | 35 | 0 | 0 | 21.976 | 149506.5224 | 225296.2594 | 30.6166 | 27
724588 | 2018-04-21 11:06 | 4.1254 | Oxy5 (PSt7-10) | 2018-04-04 12:42 | default | 152.8138 | μmol/L | 32.5499 | °C | 1016 | hPa | Humid | 35 | 0 | 0 | 21.979 | 149496.5097 | 225304.8706 | 30.6166 | 27
724601 | 2018-04-21 11:06 | 4.1423 | Oxy5 (PSt7-10) | 2018-04-04 12:42 | default | 152.9833 | μmol/L | 32.524 | °C | 1016 | hPa | Humid | 35 | 0 | 0 | 21.976 | 149487.7099 | 225296.6491 | 30.6166 | 27
724610 | 2018-04-21 11:06 | 4.1586 | Oxy5 (PSt7-10) | 2018-04-04 12:42 | default | 152.9135 | μmol/L | 32.5432 | °C | 1016 | hPa | Humid | 35 | 0 | 0 | 21.974 | 149483.8323 | 225288.8765 | 30.6166 | 27
724620 | 2018-04-21 11:06 | 4.1753 | Oxy5 (PSt7-10) | 2018-04-04 12:42 | default | 152.9926 | μmol/L | 32.5354 | °C | 1016 | hPa | Humid | 35 | 0 | 0 | 21.971 | 149488.6835 | 225292.4539 | 30.6166 | 27
724631 | 2018-04-21 11:06 | 4.1918 | Oxy5 (PSt7-10) | 2018-04-04 12:42 | default | 152.8852 | μmol/L | 32.5462 | °C | 1016 | hPa | Humid | 35 | 0 | 0 | 21.975 | 149489.1389 | 225292.3871 | 30.6166 | 27
724638 | 2018-04-21 11:06 | 4.2087 | Oxy5 (PSt7-10) | 2018-04-04 12:42 | default | 152.8842 | μmol/L | 32.5543 | °C | 1016 | hPa | Humid | 35 | 0 | 0 | 21.972 | 149482.7089 | 225302.5474 | 30.6166 | 27
724646 | 2018-04-21 11:06 | 4.2252 | Oxy5 (PSt7-10) | 2018-04-04 12:42 | default | 152.9564 | μmol/L | 32.5346 | °C | 1016 | hPa | Humid | 35 | 0 | 0 | 21.974 | 149477.0059 | 225294.4643 | 30.6166 | 27
724662 | 2018-04-21 11:06 | 4.2419 | Oxy5 (PSt7-10) | 2018-04-04 12:42 | default | 152.954 | μmol/L | 32.543 | °C | 1016 | hPa | Humid | 35 | 0 | 0 | 21.971 | 149470.1934 | 225303.9497 | 30.6166 | 27
724672 | 2018-04-21 11:06 | 4.2585 | Oxy5 (PSt7-10) | 2018-04-04 12:42 | default | 152.985 | μmol/L | 32.5369 | °C | 1016 | hPa | Humid | 35 | 0 | 0 | 21.971 | 149465.2814 | 225295.5352 | 30.6166 | 27
724681 | 2018-04-21 11:06 | 4.2753 | Oxy5 (PSt7-10) | 2018-04-04 12:42 | default | 152.9748 | μmol/L | 32.5336 | °C | 1016 | hPa | Humid | 35 | 0 | 0 | 21.973 | 149459.4168 | 225289.3419 | 30.6166 | 27
724685 | 2018-04-21 11:06 | 4.2918 | Oxy5 (PSt7-10) | 2018-04-04 12:42 | default | 153.123 | μmol/L | 32.52 | °C | 1016 | hPa | Humid | 35 | 0 | 0 | 21.967 | 149460.585 | 225291.2791 | 30.6166 | 27
724695 | 2018-04-21 11:06 | 4.3089 | Oxy5 (PSt7-10) | 2018-04-04 12:42 | default | 153.0709 | μmol/L | 32.5171 | °C | 1016 | hPa | Humid | 35 | 0 | 0 | 21.972 | 149447.2751 | 225286.7257 | 30.6166 | 27
724712 | 2018-04-21 11:06 | 4.3253 | Oxy5 (PSt7-10) | 2018-04-04 12:42 | default | 153.0155 | μmol/L | 32.5387 | °C | 1016 | hPa | Humid | 35 | 0 | 0 | 21.968 | 149447.0429 | 225299.2378 | 30.6166 | 27
724724 | 2018-04-21 11:06 | 4.3417 | Oxy5 (PSt7-10) | 2018-04-04 12:42 | default | 153.0115 | μmol/L | 32.5395 | °C | 1016 | hPa | Humid | 35 | 0 | 0 | 21.968 | 149436.0547 | 225289.5426 | 30.6166 | 27
724727 | 2018-04-21 11:06 | 4.3589 | Oxy5 (PSt7-10) | 2018-04-04 12:42 | default | 152.9664 | μmol/L | 32.5485 | °C | 1016 | hPa | Humid | 35 | 0 | 0 | 21.968 | 149438.8182 | 225290.8437 | 30.6166 | 27
724741 | 2018-04-21 11:06 | 4.3757 | Oxy5 (PSt7-10) | 2018-04-04 12:42 | default | 153.0407 | μmol/L | 32.5363 | °C | 1016 | hPa | Humid | 35 | 0 | 0 | 21.967 | 149428.2572 | 225282.1453 | 30.6166 | 27
724754 | 2018-04-21 11:06 | 4.3919 | Oxy5 (PSt7-10) | 2018-04-04 12:42 | default | 153.0797 | μmol/L | 32.5339 | °C | 1016 | hPa | Humid | 35 | 0 | 0 | 21.965 | 149419.7724 | 225281.4307 | 30.6166 | 27
724761 | 2018-04-21 11:06 | 4.4088 | Oxy5 (PSt7-10) | 2018-04-04 12:42 | default | 153.0524 | μmol/L | 32.542 | °C | 1016 | hPa | Humid | 35 | 0 | 0 | 21.964 | 149425.1087 | 225280.9397 | 30.6166 | 27
724766 | 2018-04-21 11:06 | 4.425 | Oxy5 (PSt7-10) | 2018-04-04 12:42 | default | 153.1217 | μmol/L | 32.5202 | °C | 1016 | hPa | Humid | 35 | 0 | 0 | 21.967 | 149410.4596 | 225283.2136 | 30.6166 | 27
724776 | 2018-04-21 11:06 | 4.4417 | Oxy5 (PSt7-10) | 2018-04-04 12:42 | default | 153.0776 | μmol/L | 32.5316 | °C | 1016 | hPa | Humid | 35 | 0 | 0 | 21.966 | 149411.6693 | 225281.4901 | 30.6166 | 27
724788 | 2018-04-21 11:06 | 4.4583 | Oxy5 (PSt7-10) | 2018-04-04 12:42 | default | 153.0747 | μmol/L | 32.5401 | °C | 1016 | hPa | Humid | 35 | 0 | 0 | 21.963 | 149397.3685 | 225284.8094 | 30.6166 | 27
724799 | 2018-04-21 11:06 | 4.4752 | Oxy5 (PSt7-10) | 2018-04-04 12:42 | default | 153.0889 | μmol/L | 32.5294 | °C | 1016 | hPa | Humid | 35 | 0 | 0 | 21.966 | 149394.4679 | 225287.891 | 30.6166 | 27
724813 | 2018-04-21 11:06 | 4.492 | Oxy5 (PSt7-10) | 2018-04-04 12:42 | default | 153.1562 | μmol/L | 32.5345 | °C | 1016 | hPa | Humid | 35 | 0 | 0 | 21.959 | 149385.096 | 225280.8604 | 30.6166 | 27
724820 | 2018-04-21 11:06 | 4.5088 | Oxy5 (PSt7-10) | 2018-04-04 12:42 | default | 152.9839 | μmol/L | 32.553 | °C | 1016 | hPa | Humid | 35 | 0 | 0 | 21.965 | 149381.901 | 225281.5095 | 30.6166 | 27
724825 | 2018-04-21 11:06 | 4.5251 | Oxy5 (PSt7-10) | 2018-04-04 12:42 | default | 153.1199 | μmol/L | 32.5312 | °C | 1016 | hPa | Humid | 35 | 0 | 0 | 21.963 | 149376.6309 | 225277.975 | 30.6166 | 27
724843 | 2018-04-21 11:06 | 4.5422 | Oxy5 (PSt7-10) | 2018-04-04 12:42 | default | 153.1576 | μmol/L | 32.5342 | °C | 1016 | hPa | Humid | 35 | 0 | 0 | 21.959 | 149366.5113 | 225288.5758 | 30.6166 | 27
724846 | 2018-04-21 11:06 | 4.5584 | Oxy5 (PSt7-10) | 2018-04-04 12:42 | default | 153.1542 | μmol/L | 32.5376 | °C | 1016 | hPa | Humid | 35 | 0 | 0 | 21.958 | 149361.1563 | 225280.5251 | 30.6166 | 27
724856 | 2018-04-21 11:06 | 4.5749 | Oxy5 (PSt7-10) | 2018-04-04 12:42 | default | 153.1954 | μmol/L | 32.5294 | °C | 1016 | hPa | Humid | 35 | 0 | 0 | 21.958 | 149356.1593 | 225275.6376 | 30.6166 | 27
724869 | 2018-04-21 11:06 | 4.5918 | Oxy5 (PSt7-10) | 2018-04-04 12:42 | default | 153.1783 | μmol/L | 32.5301 | °C | 1016 | hPa | Humid | 35 | 0 | 0 | 21.959 | 149343.2813 | 225280.7347 | 30.6166 | 27
724878 | 2018-04-21 11:06 | 4.6085 | Oxy5 (PSt7-10) | 2018-04-04 12:42 | default | 153.2539 | μmol/L | 32.5256 | °C | 1016 | hPa | Humid | 35 | 0 | 0 | 21.955 | 149336.0406 | 225269.079 | 30.6166 | 27
724891 | 2018-04-21 11:06 | 4.6255 | Oxy5 (PSt7-10) | 2018-04-04 12:42 | default | 153.1365 | μmol/L | 32.5411 | °C | 1016 | hPa | Humid | 35 | 0 | 0 | 21.958 | 149334.0786 | 225276.4699 | 30.6166 | 27
724899 | 2018-04-21 11:06 | 4.6418 | Oxy5 (PSt7-10) | 2018-04-04 12:42 | default | 153.1277 | μmol/L | 32.5428 | °C | 1016 | hPa | Humid | 35 | 0 | 0 | 21.958 | 149332.4904 | 225275.79 | 30.6166 | 27
724912 | 2018-04-21 11:06 | 4.6588 | Oxy5 (PSt7-10) | 2018-04-04 12:42 | default | 153.0598 | μmol/L | 32.559 | °C | 1016 | hPa | Humid | 35 | 0 | 0 | 21.957 | 149328.9516 | 225282.8878 | 30.6166 | 27
724916 | 2018-04-21 11:06 | 4.675 | Oxy5 (PSt7-10) | 2018-04-04 12:42 | default | 153.1658 | μmol/L | 32.5511 | °C | 1016 | hPa | Humid | 35 | 0 | 0 | 21.952 | 149318.9409 | 225271.4803 | 30.6166 | 27
724927 | 2018-04-21 11:06 | 4.6918 | Oxy5 (PSt7-10) | 2018-04-04 12:42 | default | 153.2791 | μmol/L | 32.5312 | °C | 1016 | hPa | Humid | 35 | 0 | 0 | 21.951 | 149310.2305 | 225276.7285 | 30.6166 | 27
724935 | 2018-04-21 11:06 | 4.7084 | Oxy5 (PSt7-10) | 2018-04-04 12:42 | default | 153.2266 | μmol/L | 32.5364 | °C | 1016 | hPa | Humid | 35 | 0 | 0 | 21.953 | 149306.5652 | 225260.3285 | 30.6166 | 27
724945 | 2018-04-21 11:06 | 4.7251 | Oxy5 (PSt7-10) | 2018-04-04 12:42 | default | 153.1743 | μmol/L | 32.5574 | °C | 1016 | hPa | Humid | 35 | 0 | 0 | 21.949 | 149296.1255 | 225270.6502 | 30.6166 | 27
724956 | 2018-04-21 11:06 | 4.7421 | Oxy5 (PSt7-10) | 2018-04-04 12:42 | default | 153.161 | μmol/L | 32.5441 | °C | 1016 | hPa | Humid | 35 | 0 | 0 | 21.955 | 149300.1819 | 225270.8028 | 30.6166 | 27
724973 | 2018-04-21 11:06 | 4.7585 | Oxy5 (PSt7-10) | 2018-04-04 12:42 | default | 153.1924 | μmol/L | 32.5485 | °C | 1016 | hPa | Humid | 35 | 0 | 0 | 21.951 | 149287.6824 | 225275.7059 | 30.6166 | 27
724977 | 2018-04-21 11:06 | 4.7754 | Oxy5 (PSt7-10) | 2018-04-04 12:42 | default | 153.3345 | μmol/L | 32.5228 | °C | 1016 | hPa | Humid | 35 | 0 | 0 | 21.95 | 149286.9855 | 225267.9772 | 30.6166 | 27
724991 | 2018-04-21 11:07 | 4.7915 | Oxy5 (PSt7-10) | 2018-04-04 12:42 | default | 153.2346 | μmol/L | 32.5427 | °C | 1016 | hPa | Humid | 35 | 0 | 0 | 21.95 | 149285.3243 | 225272.3176 | 30.6166 | 27
724997 | 2018-04-21 11:07 | 4.8083 | Oxy5 (PSt7-10) | 2018-04-04 12:42 | default | 153.2345 | μmol/L | 32.548 | °C | 1016 | hPa | Humid | 35 | 0 | 0 | 21.948 | 149274.6548 | 225266.1425 | 30.6166 | 27
725006 | 2018-04-21 11:07 | 4.8254 | Oxy5 (PSt7-10) | 2018-04-04 12:42 | default | 153.34 | μmol/L | 32.5297 | °C | 1016 | hPa | Humid | 35 | 0 | 0 | 21.947 | 149273.8108 | 225263.8304 | 30.6166 | 27
725019 | 2018-04-21 11:07 | 4.8416 | Oxy5 (PSt7-10) | 2018-04-04 12:42 | default | 153.2412 | μmol/L | 32.544 | °C | 1016 | hPa | Humid | 35 | 0 | 0 | 21.949 | 149262.5111 | 225267.1028 | 30.6166 | 27
725031 | 2018-04-21 11:07 | 4.8586 | Oxy5 (PSt7-10) | 2018-04-04 12:42 | default | 153.217 | μmol/L | 32.5462 | °C | 1016 | hPa | Humid | 35 | 0 | 0 | 21.95 | 149271.9585 | 225270.1167 | 30.6166 | 27
725043 | 2018-04-21 11:07 | 4.875 | Oxy5 (PSt7-10) | 2018-04-04 12:42 | default | 153.3249 | μmol/L | 32.5327 | °C | 1016 | hPa | Humid | 35 | 0 | 0 | 21.947 | 149257.6545 | 225266.4701 | 30.6166 | 27
725047 | 2018-04-21 11:07 | 4.8916 | Oxy5 (PSt7-10) | 2018-04-04 12:42 | default | 153.2696 | μmol/L | 32.541 | °C | 1016 | hPa | Humid | 35 | 0 | 0 | 21.948 | 149255.054 | 225263.2217 | 30.6166 | 27
725059 | 2018-04-21 11:07 | 4.9088 | Oxy5 (PSt7-10) | 2018-04-04 12:42 | default | 153.3247 | μmol/L | 32.5354 | °C | 1016 | hPa | Humid | 35 | 0 | 0 | 21.946 | 149245.9589 | 225264.2442 | 30.6166 | 27
725069 | 2018-04-21 11:07 | 4.9254 | Oxy5 (PSt7-10) | 2018-04-04 12:42 | default | 153.3548 | μmol/L | 32.532 | °C | 1016 | hPa | Humid | 35 | 0 | 0 | 21.945 | 149234.9191 | 225264.7515 | 30.6166 | 27
725076 | 2018-04-21 11:07 | 4.9418 | Oxy5 (PSt7-10) | 2018-04-04 12:42 | default | 153.3189 | μmol/L | 32.5392 | °C | 1016 | hPa | Humid | 35 | 0 | 0 | 21.945 | 149226.9852 | 225259.1177 | 30.6166 | 27
725088 | 2018-04-21 11:07 | 4.9582 | Oxy5 (PSt7-10) | 2018-04-04 12:42 | default | 153.3093 | μmol/L | 32.5411 | °C | 1016 | hPa | Humid | 35 | 0 | 0 | 21.945 | 149222.7047 | 225267.0949 | 30.6166 | 27
725095 | 2018-04-21 11:07 | 4.9754 | Oxy5 (PSt7-10) | 2018-04-04 12:42 | default | 153.3001 | μmol/L | 32.5508 | °C | 1016 | hPa | Humid | 35 | 0 | 0 | 21.942 | 149210.2136 | 225261.9226 | 30.6166 | 27
725107 | 2018-04-21 11:07 | 4.9919 | Oxy5 (PSt7-10) | 2018-04-04 12:42 | default | 153.293 | μmol/L | 32.5417 | °C | 1016 | hPa | Humid | 35 | 0 | 0 | 21.946 | 149207.5765 | 225255.4087 | 30.6166 | 27
725119 | 2018-04-21 11:07 | 5.0087 | Oxy5 (PSt7-10) | 2018-04-04 12:42 | default | 153.2672 | μmol/L | 32.5574 | °C | 1016 | hPa | Humid | 35 | 0 | 0 | 21.942 | 149195.2826 | 225258.7144 | 30.6166 | 27
725133 | 2018-04-21 11:07 | 5.025 | Oxy5 (PSt7-10) | 2018-04-04 12:42 | default | 153.3346 | μmol/L | 32.5466 | °C | 1016 | hPa | Humid | 35 | 0 | 0 | 21.941 | 149193.9856 | 225251.293 | 30.6166 | 27
725142 | 2018-04-21 11:07 | 5.0421 | Oxy5 (PSt7-10) | 2018-04-04 12:42 | default | 153.3592 | μmol/L | 32.5444 | °C | 1016 | hPa | Humid | 35 | 0 | 0 | 21.94 | 149192.6284 | 225260.7219 | 30.6166 | 27
725154 | 2018-04-21 11:07 | 5.0583 | Oxy5 (PSt7-10) | 2018-04-04 12:42 | default | 153.3533 | μmol/L | 32.5508 | °C | 1016 | hPa | Humid | 35 | 0 | 0 | 21.938 | 149178.4986 | 225261.4455 | 30.6166 | 27
725158 | 2018-04-21 11:07 | 5.0751 | Oxy5 (PSt7-10) | 2018-04-04 12:42 | default | 153.425 | μmol/L | 32.5313 | °C | 1016 | hPa | Humid | 35 | 0 | 0 | 21.94 | 149169.9817 | 225260.3664 | 30.6166 | 27
725168 | 2018-04-21 11:07 | 5.0915 | Oxy5 (PSt7-10) | 2018-04-04 12:42 | default | 153.4556 | μmol/L | 32.5305 | °C | 1016 | hPa | Humid | 35 | 0 | 0 | 21.938 | 149167.5609 | 225256.417 | 30.6166 | 27
725181 | 2018-04-21 11:07 | 5.1083 | Oxy5 (PSt7-10) | 2018-04-04 12:42 | default | 153.424 | μmol/L | 32.5474 | °C | 1016 | hPa | Humid | 35 | 0 | 0 | 21.934 | 149158.8919 | 225259.2958 | 30.6166 | 27
725189 | 2018-04-21 11:07 | 5.1254 | Oxy5 (PSt7-10) | 2018-04-04 12:42 | default | 153.3194 | μmol/L | 32.5549 | °C | 1016 | hPa | Humid | 35 | 0 | 0 | 21.939 | 149169.0873 | 225265.7465 | 30.6166 | 27
725200 | 2018-04-21 11:07 | 5.1416 | Oxy5 (PSt7-10) | 2018-04-04 12:42 | default | 153.3955 | μmol/L | 32.5557 | °C | 1016 | hPa | Humid | 35 | 0 | 0 | 21.933 | 149144.0243 | 225250.0538 | 30.6166 | 27
725207 | 2018-04-21 11:07 | 5.1584 | Oxy5 (PSt7-10) | 2018-04-04 12:42 | default | 153.42 | μmol/L | 32.5429 | °C | 1016 | hPa | Humid | 35 | 0 | 0 | 21.936 | 149142.1413 | 225263.8854 | 30.6166 | 27
725218 | 2018-04-21 11:07 | 5.175 | Oxy5 (PSt7-10) | 2018-04-04 12:42 | default | 153.4979 | μmol/L | 32.5354 | °C | 1016 | hPa | Humid | 35 | 0 | 0 | 21.933 | 149138.5138 | 225255.7521 | 30.6166 | 27
725226 | 2018-04-21 11:07 | 5.1915 | Oxy5 (PSt7-10) | 2018-04-04 12:42 | default | 153.4448 | μmol/L | 32.5459 | °C | 1016 | hPa | Humid | 35 | 0 | 0 | 21.933 | 149137.1051 | 225247.1626 | 30.6166 | 27
725237 | 2018-04-21 11:07 | 5.2084 | Oxy5 (PSt7-10) | 2018-04-04 12:42 | default | 153.4251 | μmol/L | 32.5472 | °C | 1016 | hPa | Humid | 35 | 0 | 0 | 21.934 | 149130.185 | 225242.2848 | 30.6166 | 27
725250 | 2018-04-21 11:07 | 5.2255 | Oxy5 (PSt7-10) | 2018-04-04 12:42 | default | 153.5081 | μmol/L | 32.5333 | °C | 1016 | hPa | Humid | 35 | 0 | 0 | 21.933 | 149123.9005 | 225252.3158 | 30.6166 | 27
725258 | 2018-04-21 11:07 | 5.242 | Oxy5 (PSt7-10) | 2018-04-04 12:42 | default | 153.5078 | μmol/L | 32.5334 | °C | 1016 | hPa | Humid | 35 | 0 | 0 | 21.933 | 149112.1536 | 225248.5275 | 30.6166 | 27
725270 | 2018-04-21 11:07 | 5.2585 | Oxy5 (PSt7-10) | 2018-04-04 12:42 | default | 153.5272 | μmol/L | 32.5348 | °C | 1016 | hPa | Humid | 35 | 0 | 0 | 21.931 | 149112.7661 | 225246.7107 | 30.6166 | 27
725276 | 2018-04-21 11:07 | 5.2751 | Oxy5 (PSt7-10) | 2018-04-04 12:42 | default | 153.4429 | μmol/L | 32.5542 | °C | 1016 | hPa | Humid | 35 | 0 | 0 | 21.93 | 149106.5901 | 225241.6389 | 30.6166 | 27
725289 | 2018-04-21 11:07 | 5.2919 | Oxy5 (PSt7-10) | 2018-04-04 12:42 | default | 153.3968 | μmol/L | 32.5581 | °C | 1016 | hPa | Humid | 35 | 0 | 0 | 21.932 | 149108.6388 | 225252.042 | 30.6166 | 27
725298 | 2018-04-21 11:07 | 5.3081 | Oxy5 (PSt7-10) | 2018-04-04 12:42 | default | 153.4786 | μmol/L | 32.5471 | °C | 1016 | hPa | Humid | 35 | 0 | 0 | 21.93 | 149095.4097 | 225238.574 | 30.6166 | 27
725307 | 2018-04-21 11:07 | 5.3253 | Oxy5 (PSt7-10) | 2018-04-04 12:42 | default | 153.5035 | μmol/L | 32.5475 | °C | 1016 | hPa | Humid | 35 | 0 | 0 | 21.928 | 149095.3938 | 225245.0427 | 30.6166 | 27
725322 | 2018-04-21 11:07 | 5.3419 | Oxy5 (PSt7-10) | 2018-04-04 12:42 | default | 153.496 | μmol/L | 32.5543 | °C | 1016 | hPa | Humid | 35 | 0 | 0 | 21.926 | 149087.2023 | 225241.2206 | 30.6166 | 27
725334 | 2018-04-21 11:07 | 5.3589 | Oxy5 (PSt7-10) | 2018-04-04 12:42 | default | 153.4658 | μmol/L | 32.5602 | °C | 1016 | hPa | Humid | 35 | 0 | 0 | 21.926 | 149078.0486 | 225252.7116 | 30.6166 | 27
725336 | 2018-04-21 11:07 | 5.3749 | Oxy5 (PSt7-10) | 2018-04-04 12:42 | default | 153.5041 | μmol/L | 32.55 | °C | 1016 | hPa | Humid | 35 | 0 | 0 | 21.927 | 149068.653 | 225247.9618 | 30.6166 | 27
725351 | 2018-04-21 11:07 | 5.3917 | Oxy5 (PSt7-10) | 2018-04-04 12:42 | default | 153.5523 | μmol/L | 32.5484 | °C | 1016 | hPa | Humid | 35 | 0 | 0 | 21.924 | 149062.1269 | 225250.1023 | 30.6166 | 27
725364 | 2018-04-21 11:07 | 5.4082 | Oxy5 (PSt7-10) | 2018-04-04 12:42 | default | 153.5943 | μmol/L | 32.5321 | °C | 1016 | hPa | Humid | 35 | 0 | 0 | 21.927 | 149045.0135 | 225243.482 | 30.6166 | 27
725370 | 2018-04-21 11:07 | 5.4255 | Oxy5 (PSt7-10) | 2018-04-04 12:42 | default | 153.6192 | μmol/L | 32.5272 | °C | 1016 | hPa | Humid | 35 | 0 | 0 | 21.927 | 149050.1431 | 225243.1025 | 30.6166 | 27
725382 | 2018-04-21 11:07 | 5.4421 | Oxy5 (PSt7-10) | 2018-04-04 12:42 | default | 153.5617 | μmol/L | 32.5492 | °C | 1016 | hPa | Humid | 35 | 0 | 0 | 21.923 | 149028.505 | 225230.2963 | 30.6166 | 27
725388 | 2018-04-21 11:07 | 5.4583 | Oxy5 (PSt7-10) | 2018-04-04 12:42 | default | 153.506 | μmol/L | 32.5549 | °C | 1016 | hPa | Humid | 35 | 0 | 0 | 21.925 | 149029.8985 | 225237.5971 | 30.6166 | 27
725397 | 2018-04-21 11:07 | 5.4752 | Oxy5 (PSt7-10) | 2018-04-04 12:42 | default | 153.5821 | μmol/L | 32.5425 | °C | 1016 | hPa | Humid | 35 | 0 | 0 | 21.924 | 149029.9623 | 225241.6456 | 30.6166 | 27
725405 | 2018-04-21 11:07 | 5.4918 | Oxy5 (PSt7-10) | 2018-04-04 12:42 | default | 153.6057 | μmol/L | 32.5431 | °C | 1016 | hPa | Humid | 35 | 0 | 0 | 21.922 | 149030.589 | 225235.9372 | 30.6166 | 27
725416 | 2018-04-21 11:07 | 5.5085 | Oxy5 (PSt7-10) | 2018-04-04 12:42 | default | 153.5885 | μmol/L | 32.5465 | °C | 1016 | hPa | Humid | 35 | 0 | 0 | 21.922 | 149013.9871 | 225242.3903 | 30.6166 | 27
725427 | 2018-04-21 11:07 | 5.5249 | Oxy5 (PSt7-10) | 2018-04-04 12:42 | default | 153.6049 | μmol/L | 32.5459 | °C | 1016 | hPa | Humid | 35 | 0 | 0 | 21.921 | 149002.6622 | 225234.4482 | 30.6166 | 27
725437 | 2018-04-21 11:07 | 5.542 | Oxy5 (PSt7-10) | 2018-04-04 12:42 | default | 153.609 | μmol/L | 32.5371 | °C | 1016 | hPa | Humid | 35 | 0 | 0 | 21.924 | 149008.5469 | 225238.202 | 30.6166 | 27
725450 | 2018-04-21 11:07 | 5.5584 | Oxy5 (PSt7-10) | 2018-04-04 12:42 | default | 153.7621 | μmol/L | 32.5279 | °C | 1016 | hPa | Humid | 35 | 0 | 0 | 21.916 | 148990.9668 | 225233.6035 | 30.6166 | 27
725463 | 2018-04-21 11:07 | 5.5754 | Oxy5 (PSt7-10) | 2018-04-04 12:42 | default | 153.6757 | μmol/L | 32.5318 | °C | 1016 | hPa | Humid | 35 | 0 | 0 | 21.921 | 148993.0062 | 225235.3412 | 30.6166 | 27
725472 | 2018-04-21 11:07 | 5.5918 | Oxy5 (PSt7-10) | 2018-04-04 12:42 | default | 153.5934 | μmol/L | 32.5614 | °C | 1016 | hPa | Humid | 35 | 0 | 0 | 21.916 | 148994.8095 | 225238.528 | 30.6166 | 27
725475 | 2018-04-21 11:07 | 5.6086 | Oxy5 (PSt7-10) | 2018-04-04 12:42 | default | 153.5302 | μmol/L | 32.5686 | °C | 1016 | hPa | Humid | 35 | 0 | 0 | 21.918 | 148985.7386 | 225239.1487 | 30.6166 | 27
725486 | 2018-04-21 11:07 | 5.6253 | Oxy5 (PSt7-10) | 2018-04-04 12:42 | default | 153.623 | μmol/L | 32.5529 | °C | 1016 | hPa | Humid | 35 | 0 | 0 | 21.917 | 148974.8366 | 225237.5697 | 30.6166 | 27
725498 | 2018-04-21 11:07 | 5.6418 | Oxy5 (PSt7-10) | 2018-04-04 12:42 | default | 153.6369 | μmol/L | 32.5501 | °C | 1016 | hPa | Humid | 35 | 0 | 0 | 21.917 | 148969.3221 | 225224.859 | 30.6166 | 27
725513 | 2018-04-21 11:07 | 5.6585 | Oxy5 (PSt7-10) | 2018-04-04 12:42 | default | 153.6925 | μmol/L | 32.5417 | °C | 1016 | hPa | Humid | 35 | 0 | 0 | 21.916 | 148966.9696 | 225228.64 | 30.6166 | 27
725516 | 2018-04-21 11:07 | 5.6755 | Oxy5 (PSt7-10) | 2018-04-04 12:42 | default | 153.6735 | μmol/L | 32.5455 | °C | 1016 | hPa | Humid | 35 | 0 | 0 | 21.916 | 148964.2809 | 225228.5099 | 30.6166 | 27
725530 | 2018-04-21 11:07 | 5.6922 | Oxy5 (PSt7-10) | 2018-04-04 12:42 | default | 153.7253 | μmol/L | 32.5458 | °C | 1016 | hPa | Humid | 35 | 0 | 0 | 21.912 | 148966.5806 | 225225.8593 | 30.6166 | 27
725541 | 2018-04-21 11:07 | 5.7088 | Oxy5 (PSt7-10) | 2018-04-04 12:42 | default | 153.6766 | μmol/L | 32.5449 | °C | 1016 | hPa | Humid | 35 | 0 | 0 | 21.916 | 148951.5745 | 225234.9334 | 30.6166 | 27
725548 | 2018-04-21 11:07 | 5.725 | Oxy5 (PSt7-10) | 2018-04-04 12:42 | default | 153.6764 | μmol/L | 32.5502 | °C | 1016 | hPa | Humid | 35 | 0 | 0 | 21.914 | 148937.4291 | 225223.7643 | 30.6166 | 27
725559 | 2018-04-21 11:07 | 5.7421 | Oxy5 (PSt7-10) | 2018-04-04 12:42 | default | 153.7167 | μmol/L | 32.5422 | °C | 1016 | hPa | Humid | 35 | 0 | 0 | 21.914 | 148934.211 | 225228.993 | 30.6166 | 27
725574 | 2018-04-21 11:07 | 5.7584 | Oxy5 (PSt7-10) | 2018-04-04 12:42 | default | 153.7244 | μmol/L | 32.5486 | °C | 1016 | hPa | Humid | 35 | 0 | 0 | 21.911 | 148932.3947 | 225221.5095 | 30.6166 | 27
725582 | 2018-04-21 11:07 | 5.7752 | Oxy5 (PSt7-10) | 2018-04-04 12:42 | default | 153.7086 | μmol/L | 32.5465 | °C | 1016 | hPa | Humid | 35 | 0 | 0 | 21.913 | 148919.3348 | 225222.451 | 30.6166 | 27
725592 | 2018-04-21 11:08 | 5.7921 | Oxy5 (PSt7-10) | 2018-04-04 12:42 | default | 153.7662 | μmol/L | 32.5457 | °C | 1016 | hPa | Humid | 35 | 0 | 0 | 21.909 | 148925.7899 | 225220.786 | 30.6166 | 27
725596 | 2018-04-21 11:08 | 5.8087 | Oxy5 (PSt7-10) | 2018-04-04 12:42 | default | 153.7217 | μmol/L | 32.5492 | °C | 1016 | hPa | Humid | 35 | 0 | 0 | 21.911 | 148906.0735 | 225225.6244 | 30.6166 | 27
725606 | 2018-04-21 11:08 | 5.8251 | Oxy5 (PSt7-10) | 2018-04-04 12:42 | default | 153.7288 | μmol/L | 32.5504 | °C | 1016 | hPa | Humid | 35 | 0 | 0 | 21.91 | 148901.9776 | 225222.9404 | 30.6166 | 27
725623 | 2018-04-21 11:08 | 5.8417 | Oxy5 (PSt7-10) | 2018-04-04 12:42 | default | 153.7719 | μmol/L | 32.5366 | °C | 1016 | hPa | Humid | 35 | 0 | 0 | 21.912 | 148889.5592 | 225219.9286 | 30.6166 | 27
725632 | 2018-04-21 11:08 | 5.8587 | Oxy5 (PSt7-10) | 2018-04-04 12:42 | default | 153.7134 | μmol/L | 32.5561 | °C | 1016 | hPa | Humid | 35 | 0 | 0 | 21.909 | 148887.7649 | 225220.5565 | 30.6166 | 27
725638 | 2018-04-21 11:08 | 5.8751 | Oxy5 (PSt7-10) | 2018-04-04 12:42 | default | 153.7582 | μmol/L | 32.5525 | °C | 1016 | hPa | Humid | 35 | 0 | 0 | 21.907 | 148885.7279 | 225215.4168 | 30.6166 | 27
725646 | 2018-04-21 11:08 | 5.892 | Oxy5 (PSt7-10) | 2018-04-04 12:42 | default | 153.886 | μmol/L | 32.5378 | °C | 1016 | hPa | Humid | 35 | 0 | 0 | 21.903 | 148873.2968 | 225224.9851 | 30.6166 | 27
725664 | 2018-04-21 11:08 | 5.9082 | Oxy5 (PSt7-10) | 2018-04-04 12:42 | default | 153.8213 | μmol/L | 32.5453 | °C | 1016 | hPa | Humid | 35 | 0 | 0 | 21.905 | 148869.719 | 225214.0617 | 30.6166 | 27
725665 | 2018-04-21 11:08 | 5.9249 | Oxy5 (PSt7-10) | 2018-04-04 12:42 | default | 153.6847 | μmol/L | 32.5671 | °C | 1016 | hPa | Humid | 35 | 0 | 0 | 21.907 | 148860.6351 | 225215.2816 | 30.6166 | 27
725675 | 2018-04-21 11:08 | 5.9424 | Oxy5 (PSt7-10) | 2018-04-04 12:42 | default | 153.7593 | μmol/L | 32.5629 | °C | 1016 | hPa | Humid | 35 | 0 | 0 | 21.903 | 148851.9835 | 225217.7827 | 30.6166 | 27
725685 | 2018-04-21 11:08 | 5.9588 | Oxy5 (PSt7-10) | 2018-04-04 12:42 | default | 153.8122 | μmol/L | 32.5524 | °C | 1016 | hPa | Humid | 35 | 0 | 0 | 21.903 | 148850.9659 | 225209.7369 | 30.6166 | 27
725703 | 2018-04-21 11:08 | 5.9752 | Oxy5 (PSt7-10) | 2018-04-04 12:42 | default | 153.868 | μmol/L | 32.5467 | °C | 1016 | hPa | Humid | 35 | 0 | 0 | 21.901 | 148838.6366 | 225212.5314 | 30.6166 | 27
725714 | 2018-04-21 11:08 | 5.9929 | Oxy5 (PSt7-10) | 2018-04-04 12:42 | default | 153.8656 | μmol/L | 32.5445 | °C | 1016 | hPa | Humid | 35 | 0 | 0 | 21.902 | 148850.6209 | 225216.7003 | 30.6166 | 27
725724 | 2018-04-21 11:08 | 6.0089 | Oxy5 (PSt7-10) | 2018-04-04 12:42 | default | 153.8456 | μmol/L | 32.5537 | °C | 1016 | hPa | Humid | 35 | 0 | 0 | 21.9 | 148837.5011 | 225218.3509 | 30.6166 | 27
725730 | 2018-04-21 11:08 | 6.0257 | Oxy5 (PSt7-10) | 2018-04-04 12:42 | default | 153.8522 | μmol/L | 32.5471 | °C | 1016 | hPa | Humid | 35 | 0 | 0 | 21.902 | 148826.2946 | 225219.3995 | 30.6166 | 27
725744 | 2018-04-21 11:08 | 6.042 | Oxy5 (PSt7-10) | 2018-04-04 12:42 | default | 153.8916 | μmol/L | 32.542 | °C | 1016 | hPa | Humid | 35 | 0 | 0 | 21.901 | 148821.6107 | 225208.3089 | 30.6166 | 27
725754 | 2018-04-21 11:08 | 6.0585 | Oxy5 (PSt7-10) | 2018-04-04 12:42 | default | 153.9187 | μmol/L | 32.5419 | °C | 1016 | hPa | Humid | 35 | 0 | 0 | 21.899 | 148824.0064 | 225211.2576 | 30.6166 | 27
725764 | 2018-04-21 11:08 | 6.0754 | Oxy5 (PSt7-10) | 2018-04-04 12:42 | default | 153.915 | μmol/L | 32.548 | °C | 1016 | hPa | Humid | 35 | 0 | 0 | 21.897 | 148819.3598 | 225207.6021 | 30.6166 | 27
725774 | 2018-04-21 11:08 | 6.0917 | Oxy5 (PSt7-10) | 2018-04-04 12:42 | default | 153.8932 | μmol/L | 32.5496 | °C | 1016 | hPa | Humid | 35 | 0 | 0 | 21.898 | 148805.9156 | 225200.6521 | 30.6166 | 27
725784 | 2018-04-21 11:08 | 6.1083 | Oxy5 (PSt7-10) | 2018-04-04 12:42 | default | 153.9267 | μmol/L | 32.543 | °C | 1016 | hPa | Humid | 35 | 0 | 0 | 21.898 | 148800.5759 | 225207.8146 | 30.6166 | 27
725794 | 2018-04-21 11:08 | 6.125 | Oxy5 (PSt7-10) | 2018-04-04 12:42 | default | 153.9063 | μmol/L | 32.5497 | °C | 1016 | hPa | Humid | 35 | 0 | 0 | 21.897 | 148797.8713 | 225204.8526 | 30.6166 | 27
725795 | 2018-04-21 11:08 | 6.1423 | Oxy5 (PSt7-10) | 2018-04-04 12:42 | default | 153.9087 | μmol/L | 32.5465 | °C | 1016 | hPa | Humid | 35 | 0 | 0 | 21.898 | 148786.0534 | 225203.2252 | 30.6166 | 27
725814 | 2018-04-21 11:08 | 6.1584 | Oxy5 (PSt7-10) | 2018-04-04 12:42 | default | 153.9816 | μmol/L | 32.5401 | °C | 1016 | hPa | Humid | 35 | 0 | 0 | 21.895 | 148776.7702 | 225207.0085 | 30.6166 | 27
725819 | 2018-04-21 11:08 | 6.1752 | Oxy5 (PSt7-10) | 2018-04-04 12:42 | default | 153.8544 | μmol/L | 32.5573 | °C | 1016 | hPa | Humid | 35 | 0 | 0 | 21.898 | 148766.1636 | 225188.0352 | 30.6166 | 27
725834 | 2018-04-21 11:08 | 6.1915 | Oxy5 (PSt7-10) | 2018-04-04 12:42 | default | 153.9469 | μmol/L | 32.5469 | °C | 1016 | hPa | Humid | 35 | 0 | 0 | 21.895 | 148758.1582 | 225193.7487 | 30.6166 | 27
725844 | 2018-04-21 11:08 | 6.2089 | Oxy5 (PSt7-10) | 2018-04-04 12:42 | default | 154.0244 | μmol/L | 32.5369 | °C | 1016 | hPa | Humid | 35 | 0 | 0 | 21.893 | 148753.4646 | 225191.8373 | 30.6166 | 27
725854 | 2018-04-21 11:08 | 6.2253 | Oxy5 (PSt7-10) | 2018-04-04 12:42 | default | 153.9279 | μmol/L | 32.5586 | °C | 1016 | hPa | Humid | 35 | 0 | 0 | 21.892 | 148744.1621 | 225201.4133 | 30.6166 | 27
725864 | 2018-04-21 11:08 | 6.2417 | Oxy5 (PSt7-10) | 2018-04-04 12:42 | default | 153.8933 | μmol/L | 32.5602 | °C | 1016 | hPa | Humid | 35 | 0 | 0 | 21.894 | 148743.2895 | 225194.6068 | 30.6166 | 27
725874 | 2018-04-21 11:08 | 6.2583 | Oxy5 (PSt7-10) | 2018-04-04 12:42 | default | 153.8572 | μmol/L | 32.5673 | °C | 1016 | hPa | Humid | 35 | 0 | 0 | 21.894 | 148741.5977 | 225200.3961 | 30.6166 | 27
725879 | 2018-04-21 11:08 | 6.2752 | Oxy5 (PSt7-10) | 2018-04-04 12:42 | default | 153.9684 | μmol/L | 32.5533 | °C | 1016 | hPa | Humid | 35 | 0 | 0 | 21.891 | 148730.1725 | 225195.6393 | 30.6166 | 27
725892 | 2018-04-21 11:08 | 6.2916 | Oxy5 (PSt7-10) | 2018-04-04 12:42 | default | 153.9253 | μmol/L | 32.5618 | °C | 1016 | hPa | Humid | 35 | 0 | 0 | 21.891 | 148730.7506 | 225198.4797 | 30.6166 | 27
725904 | 2018-04-21 11:08 | 6.3085 | Oxy5 (PSt7-10) | 2018-04-04 12:42 | default | 154.007 | μmol/L | 32.5536 | °C | 1016 | hPa | Humid | 35 | 0 | 0 | 21.888 | 148717.2792 | 225193.4669 | 30.6166 | 27
725914 | 2018-04-21 11:08 | 6.3253 | Oxy5 (PSt7-10) | 2018-04-04 12:42 | default | 153.911 | μmol/L | 32.5673 | °C | 1016 | hPa | Humid | 35 | 0 | 0 | 21.89 | 148713.973 | 225193.8092 | 30.6166 | 27
725924 | 2018-04-21 11:08 | 6.3423 | Oxy5 (PSt7-10) | 2018-04-04 12:42 | default | 153.9102 | μmol/L | 32.5701 | °C | 1016 | hPa | Humid | 35 | 0 | 0 | 21.889 | 148715.4315 | 225188.8212 | 30.6166 | 27
725934 | 2018-04-21 11:08 | 6.3583 | Oxy5 (PSt7-10) | 2018-04-04 12:42 | default | 154.0112 | μmol/L | 32.5501 | °C | 1016 | hPa | Humid | 35 | 0 | 0 | 21.889 | 148710.9188 | 225199.4419 | 30.6166 | 27
725939 | 2018-04-21 11:08 | 6.3755 | Oxy5 (PSt7-10) | 2018-04-04 12:42 | default | 154.103 | μmol/L | 32.5425 | °C | 1016 | hPa | Humid | 35 | 0 | 0 | 21.885 | 148702.0796 | 225188.812 | 30.6166 | 27
725954 | 2018-04-21 11:08 | 6.3922 | Oxy5 (PSt7-10) | 2018-04-04 12:42 | default | 154.0787 | μmol/L | 32.5473 | °C | 1016 | hPa | Humid | 35 | 0 | 0 | 21.885 | 148693.123 | 225189.8658 | 30.6166 | 27
725964 | 2018-04-21 11:08 | 6.4082 | Oxy5 (PSt7-10) | 2018-04-04 12:42 | default | 154.03 | μmol/L | 32.5596 | °C | 1016 | hPa | Humid | 35 | 0 | 0 | 21.884 | 148684.9464 | 225194.9628 | 30.6166 | 27
725974 | 2018-04-21 11:08 | 6.4252 | Oxy5 (PSt7-10) | 2018-04-04 12:42 | default | 154.1337 | μmol/L | 32.5444 | °C | 1016 | hPa | Humid | 35 | 0 | 0 | 21.882 | 148677.8022 | 225190.4567 | 30.6166 | 27
725980 | 2018-04-21 11:08 | 6.4418 | Oxy5 (PSt7-10) | 2018-04-04 12:42 | default | 154.0795 | μmol/L | 32.5472 | °C | 1016 | hPa | Humid | 35 | 0 | 0 | 21.885 | 148671.8391 | 225188.4297 | 30.6166 | 27
725994 | 2018-04-21 11:08 | 6.4582 | Oxy5 (PSt7-10) | 2018-04-04 12:42 | default | 154.014 | μmol/L | 32.5628 | °C | 1016 | hPa | Humid | 35 | 0 | 0 | 21.884 | 148666.9375 | 225188.9899 | 30.6166 | 27
726004 | 2018-04-21 11:08 | 6.4756 | Oxy5 (PSt7-10) | 2018-04-04 12:42 | default | 154.0608 | μmol/L | 32.5509 | °C | 1016 | hPa | Humid | 35 | 0 | 0 | 21.885 | 148662.9091 | 225180.9285 | 30.6166 | 27
726014 | 2018-04-21 11:08 | 6.4923 | Oxy5 (PSt7-10) | 2018-04-04 12:42 | default | 154.0368 | μmol/L | 32.5556 | °C | 1016 | hPa | Humid | 35 | 0 | 0 | 21.885 | 148649.571 | 225178.3732 | 30.6166 | 27
726019 | 2018-04-21 11:08 | 6.5089 | Oxy5 (PSt7-10) | 2018-04-04 12:42 | default | 154.2046 | μmol/L | 32.5383 | °C | 1016 | hPa | Humid | 35 | 0 | 0 | 21.879 | 148648.8615 | 225184.0917 | 30.6166 | 27
726034 | 2018-04-21 11:08 | 6.5253 | Oxy5 (PSt7-10) | 2018-04-04 12:42 | default | 154.1901 | μmol/L | 32.5359 | °C | 1016 | hPa | Humid | 35 | 0 | 0 | 21.881 | 148643.7467 | 225186.5129 | 30.6166 | 27
726044 | 2018-04-21 11:08 | 6.5419 | Oxy5 (PSt7-10) | 2018-04-04 12:42 | default | 154.1488 | μmol/L | 32.5361 | °C | 1016 | hPa | Humid | 35 | 0 | 0 | 21.884 | 148630.8616 | 225183.4233 | 30.6166 | 27
726053 | 2018-04-21 11:08 | 6.559 | Oxy5 (PSt7-10) | 2018-04-04 12:42 | default | 154.0663 | μmol/L | 32.5657 | °C | 1016 | hPa | Humid | 35 | 0 | 0 | 21.879 | 148623.0985 | 225190.4284 | 30.6166 | 27
726064 | 2018-04-21 11:08 | 6.5755 | Oxy5 (PSt7-10) | 2018-04-04 12:42 | default | 154.0813 | μmol/L | 32.5574 | °C | 1016 | hPa | Humid | 35 | 0 | 0 | 21.881 | 148616.6584 | 225179.7633 | 30.6166 | 27
726071 | 2018-04-21 11:08 | 6.5918 | Oxy5 (PSt7-10) | 2018-04-04 12:42 | default | 154.0696 | μmol/L | 32.5677 | °C | 1016 | hPa | Humid | 35 | 0 | 0 | 21.878 | 148606.5972 | 225186.6798 | 30.6166 | 27
726080 | 2018-04-21 11:08 | 6.6087 | Oxy5 (PSt7-10) | 2018-04-04 12:42 | default | 154.178 | μmol/L | 32.5515 | °C | 1016 | hPa | Humid | 35 | 0 | 0 | 21.876 | 148609.8986 | 225189.627 | 30.6166 | 27
726094 | 2018-04-21 11:08 | 6.6255 | Oxy5 (PSt7-10) | 2018-04-04 12:42 | default | 154.2041 | μmol/L | 32.5437 | °C | 1016 | hPa | Humid | 35 | 0 | 0 | 21.877 | 148595.7667 | 225187.2129 | 30.6166 | 27
726104 | 2018-04-21 11:08 | 6.6416 | Oxy5 (PSt7-10) | 2018-04-04 12:42 | default | 154.1692 | μmol/L | 32.5612 | °C | 1016 | hPa | Humid | 35 | 0 | 0 | 21.873 | 148600.288 | 225187.36 | 30.6166 | 27
726108 | 2018-04-21 11:08 | 6.659 | Oxy5 (PSt7-10) | 2018-04-04 12:42 | default | 154.2422 | μmol/L | 32.5415 | °C | 1016 | hPa | Humid | 35 | 0 | 0 | 21.875 | 148584.1897 | 225187.9006 | 30.6166 | 27
726124 | 2018-04-21 11:08 | 6.6752 | Oxy5 (PSt7-10) | 2018-04-04 12:42 | default | 154.1257 | μmol/L | 32.5619 | °C | 1016 | hPa | Humid | 35 | 0 | 0 | 21.876 | 148579.6898 | 225185.0451 | 30.6166 | 27
726134 | 2018-04-21 11:08 | 6.6923 | Oxy5 (PSt7-10) | 2018-04-04 12:42 | default | 154.2238 | μmol/L | 32.5531 | °C | 1016 | hPa | Humid | 35 | 0 | 0 | 21.872 | 148571.1806 | 225185.2767 | 30.6166 | 27
726144 | 2018-04-21 11:08 | 6.7083 | Oxy5 (PSt7-10) | 2018-04-04 12:42 | default | 154.1833 | μmol/L | 32.5558 | °C | 1016 | hPa | Humid | 35 | 0 | 0 | 21.874 | 148569.2608 | 225182.6625 | 30.6166 | 27
726151 | 2018-04-21 11:08 | 6.7255 | Oxy5 (PSt7-10) | 2018-04-04 12:42 | default | 154.1773 | μmol/L | 32.5623 | °C | 1016 | hPa | Humid | 35 | 0 | 0 | 21.872 | 148568.6779 | 225179.6837 | 30.6166 | 27
726161 | 2018-04-21 11:08 | 6.7428 | Oxy5 (PSt7-10) | 2018-04-04 12:42 | default | 154.2548 | μmol/L | 32.5523 | °C | 1016 | hPa | Humid | 35 | 0 | 0 | 21.87 | 148557.9872 | 225186.9603 | 30.6166 | 27
726171 | 2018-04-21 11:08 | 6.7583 | Oxy5 (PSt7-10) | 2018-04-04 12:42 | default | 154.2381 | μmol/L | 32.5555 | °C | 1016 | hPa | Humid | 35 | 0 | 0 | 21.87 | 148547.0895 | 225183.0327 | 30.6166 | 27
726178 | 2018-04-21 11:08 | 6.7752 | Oxy5 (PSt7-10) | 2018-04-04 12:42 | default | 154.2642 | μmol/L | 32.5451 | °C | 1016 | hPa | Humid | 35 | 0 | 0 | 21.872 | 148541.1375 | 225177.5253 | 30.6166 | 27
726186 | 2018-04-21 11:09 | 6.7923 | Oxy5 (PSt7-10) | 2018-04-04 12:42 | default | 154.2998 | μmol/L | 32.5407 | °C | 1016 | hPa | Humid | 35 | 0 | 0 | 21.871 | 148547.1524 | 225178.271 | 30.6166 | 27
726196 | 2018-04-21 11:09 | 6.8084 | Oxy5 (PSt7-10) | 2018-04-04 12:42 | default | 154.3002 | μmol/L | 32.5539 | °C | 1016 | hPa | Humid | 35 | 0 | 0 | 21.866 | 148531.5734 | 225175.1644 | 30.6166 | 27
726213 | 2018-04-21 11:09 | 6.8255 | Oxy5 (PSt7-10) | 2018-04-04 12:42 | default | 154.214 | μmol/L | 32.5603 | °C | 1016 | hPa | Humid | 35 | 0 | 0 | 21.87 | 148521.6868 | 225165.7206 | 30.6166 | 27
726219 | 2018-04-21 11:09 | 6.8419 | Oxy5 (PSt7-10) | 2018-04-04 12:42 | default | 154.3273 | μmol/L | 32.5512 | °C | 1016 | hPa | Humid | 35 | 0 | 0 | 21.865 | 148512.696 | 225181.4833 | 30.6166 | 27
726225 | 2018-04-21 11:09 | 6.8588 | Oxy5 (PSt7-10) | 2018-04-04 12:42 | default | 154.2162 | μmol/L | 32.5678 | °C | 1016 | hPa | Humid | 35 | 0 | 0 | 21.867 | 148516.2635 | 225168.6353 | 30.6166 | 27
726243 | 2018-04-21 11:09 | 6.8754 | Oxy5 (PSt7-10) | 2018-04-04 12:42 | default | 154.2685 | μmol/L | 32.5628 | °C | 1016 | hPa | Humid | 35 | 0 | 0 | 21.865 | 148517.2076 | 225169.2694 | 30.6166 | 27
726252 | 2018-04-21 11:09 | 6.8918 | Oxy5 (PSt7-10) | 2018-04-04 12:42 | default | 154.2524 | μmol/L | 32.5607 | °C | 1016 | hPa | Humid | 35 | 0 | 0 | 21.867 | 148505.5988 | 225164.6024 | 30.6166 | 27
726263 | 2018-04-21 11:09 | 6.9085 | Oxy5 (PSt7-10) | 2018-04-04 12:42 | default | 154.2826 | μmol/L | 32.5574 | °C | 1016 | hPa | Humid | 35 | 0 | 0 | 21.866 | 148499.3045 | 225166.4185 | 30.6166 | 27
726269 | 2018-04-21 11:09 | 6.9251 | Oxy5 (PSt7-10) | 2018-04-04 12:42 | default | 154.3275 | μmol/L | 32.5458 | °C | 1016 | hPa | Humid | 35 | 0 | 0 | 21.867 | 148498.2511 | 225155.2651 | 30.6166 | 27
726283 | 2018-04-21 11:09 | 6.942 | Oxy5 (PSt7-10) | 2018-04-04 12:42 | default | 154.3171 | μmol/L | 32.5585 | °C | 1016 | hPa | Humid | 35 | 0 | 0 | 21.863 | 148490.2756 | 225160.8374 | 30.6166 | 27
726286 | 2018-04-21 11:09 | 6.9588 | Oxy5 (PSt7-10) | 2018-04-04 12:42 | default | 154.2603 | μmol/L | 32.5671 | °C | 1016 | hPa | Humid | 35 | 0 | 0 | 21.864 | 148484.3253 | 225167.6022 | 30.6166 | 27
726304 | 2018-04-21 11:09 | 6.9754 | Oxy5 (PSt7-10) | 2018-04-04 12:42 | default | 154.3473 | μmol/L | 32.5578 | °C | 1016 | hPa | Humid | 35 | 0 | 0 | 21.861 | 148470.0331 | 225159.5105 | 30.6166 | 27
726306 | 2018-04-21 11:09 | 6.9919 | Oxy5 (PSt7-10) | 2018-04-04 12:42 | default | 154.3428 | μmol/L | 32.5587 | °C | 1016 | hPa | Humid | 35 | 0 | 0 | 21.861 | 148469.2653 | 225166.1845 | 30.6166 | 27
726321 | 2018-04-21 11:09 | 7.0084 | Oxy5 (PSt7-10) | 2018-04-04 12:42 | default | 154.3996 | μmol/L | 32.5502 | °C | 1016 | hPa | Humid | 35 | 0 | 0 | 21.86 | 148459.4002 | 225167.889 | 30.6166 | 27
726332 | 2018-04-21 11:09 | 7.0257 | Oxy5 (PSt7-10) | 2018-04-04 12:42 | default | 154.3068 | μmol/L | 32.5579 | °C | 1016 | hPa | Humid | 35 | 0 | 0 | 21.864 | 148446.9961 | 225162.2405 | 30.6166 | 27
726335 | 2018-04-21 11:09 | 7.0422 | Oxy5 (PSt7-10) | 2018-04-04 12:42 | default | 154.2816 | μmol/L | 32.5708 | °C | 1016 | hPa | Humid | 35 | 0 | 0 | 21.861 | 148441.4599 | 225148.6734 | 30.6166 | 27
726351 | 2018-04-21 11:09 | 7.0585 | Oxy5 (PSt7-10) | 2018-04-04 12:42 | default | 154.4086 | μmol/L | 32.5537 | °C | 1016 | hPa | Humid | 35 | 0 | 0 | 21.858 | 148435.0551 | 225161.5532 | 30.6166 | 27
726356 | 2018-04-21 11:09 | 7.0756 | Oxy5 (PSt7-10) | 2018-04-04 12:42 | default | 154.4295 | μmol/L | 32.5495 | °C | 1016 | hPa | Humid | 35 | 0 | 0 | 21.858 | 148434.4431 | 225167.14 | 30.6166 | 27
726373 | 2018-04-21 11:09 | 7.0922 | Oxy5 (PSt7-10) | 2018-04-04 12:42 | default | 154.3571 | μmol/L | 32.5638 | °C | 1016 | hPa | Humid | 35 | 0 | 0 | 21.858 | 148424.288 | 225154.017 | 30.6166 | 27
726376 | 2018-04-21 11:09 | 7.1084 | Oxy5 (PSt7-10) | 2018-04-04 12:42 | default | 154.4448 | μmol/L | 32.5492 | °C | 1016 | hPa | Humid | 35 | 0 | 0 | 21.857 | 148413.8263 | 225153.4188 | 30.6166 | 27
726385 | 2018-04-21 11:09 | 7.1255 | Oxy5 (PSt7-10) | 2018-04-04 12:42 | default | 154.4642 | μmol/L | 32.5507 | °C | 1016 | hPa | Humid | 35 | 0 | 0 | 21.855 | 148411.759 | 225148.6153 | 30.6166 | 27
726402 | 2018-04-21 11:09 | 7.1417 | Oxy5 (PSt7-10) | 2018-04-04 12:42 | default | 154.4174 | μmol/L | 32.5572 | °C | 1016 | hPa | Humid | 35 | 0 | 0 | 21.856 | 148405.5422 | 225160.9272 | 30.6166 | 27
726410 | 2018-04-21 11:09 | 7.1588 | Oxy5 (PSt7-10) | 2018-04-04 12:42 | default | 154.4596 | μmol/L | 32.5542 | °C | 1016 | hPa | Humid | 35 | 0 | 0 | 21.854 | 148388.48 | 225143.5276 | 30.6166 | 27
726421 | 2018-04-21 11:09 | 7.1751 | Oxy5 (PSt7-10) | 2018-04-04 12:42 | default | 154.4479 | μmol/L | 32.5486 | °C | 1016 | hPa | Humid | 35 | 0 | 0 | 21.857 | 148385.8496 | 225151.3707 | 30.6166 | 27
726426 | 2018-04-21 11:09 | 7.1921 | Oxy5 (PSt7-10) | 2018-04-04 12:42 | default | 154.3674 | μmol/L | 32.575 | °C | 1016 | hPa | Humid | 35 | 0 | 0 | 21.853 | 148395.1568 | 225158.7668 | 30.6166 | 27
726435 | 2018-04-21 11:09 | 7.2087 | Oxy5 (PSt7-10) | 2018-04-04 12:42 | default | 154.3601 | μmol/L | 32.5738 | °C | 1016 | hPa | Humid | 35 | 0 | 0 | 21.854 | 148382.3682 | 225145.5916 | 30.6166 | 27
726453 | 2018-04-21 11:09 | 7.2252 | Oxy5 (PSt7-10) | 2018-04-04 12:42 | default | 154.4584 | μmol/L | 32.5703 | °C | 1016 | hPa | Humid | 35 | 0 | 0 | 21.848 | 148369.978 | 225149.4609 | 30.6166 | 27
726459 | 2018-04-21 11:09 | 7.2418 | Oxy5 (PSt7-10) | 2018-04-04 12:42 | default | 154.41 | μmol/L | 32.5719 | °C | 1016 | hPa | Humid | 35 | 0 | 0 | 21.851 | 148356.152 | 225153.0404 | 30.6166 | 27
726466 | 2018-04-21 11:09 | 7.2583 | Oxy5 (PSt7-10) | 2018-04-04 12:42 | default | 154.4362 | μmol/L | 32.5668 | °C | 1016 | hPa | Humid | 35 | 0 | 0 | 21.851 | 148356.8491 | 225144.7704 | 30.6166 | 27
726476 | 2018-04-21 11:09 | 7.2752 | Oxy5 (PSt7-10) | 2018-04-04 12:42 | default | 154.4689 | μmol/L | 32.563 | °C | 1016 | hPa | Humid | 35 | 0 | 0 | 21.85 | 148351.4826 | 225146.3983 | 30.6166 | 27
726487 | 2018-04-21 11:09 | 7.2918 | Oxy5 (PSt7-10) | 2018-04-04 12:42 | default | 154.4937 | μmol/L | 32.5634 | °C | 1016 | hPa | Humid | 35 | 0 | 0 | 21.848 | 148351.0514 | 225155.7225 | 30.6166 | 27
726502 | 2018-04-21 11:09 | 7.3085 | Oxy5 (PSt7-10) | 2018-04-04 12:42 | default | 154.5832 | μmol/L | 32.5484 | °C | 1016 | hPa | Humid | 35 | 0 | 0 | 21.847 | 148345.0097 | 225145.3131 | 30.6166 | 27
726505 | 2018-04-21 11:09 | 7.3251 | Oxy5 (PSt7-10) | 2018-04-04 12:42 | default | 154.4338 | μmol/L | 32.5699 | °C | 1016 | hPa | Humid | 35 | 0 | 0 | 21.85 | 148335.5455 | 225144.5771 | 30.6166 | 27
726521 | 2018-04-21 11:09 | 7.3417 | Oxy5 (PSt7-10) | 2018-04-04 12:42 | default | 154.5003 | μmol/L | 32.5621 | °C | 1016 | hPa | Humid | 35 | 0 | 0 | 21.848 | 148336.3749 | 225157.6428 | 30.6166 | 27
726529 | 2018-04-21 11:09 | 7.3584 | Oxy5 (PSt7-10) | 2018-04-04 12:42 | default | 154.503 | μmol/L | 32.5695 | °C | 1016 | hPa | Humid | 35 | 0 | 0 | 21.845 | 148332.5412 | 225147.3699 | 30.6166 | 27
726542 | 2018-04-21 11:09 | 7.3748 | Oxy5 (PSt7-10) | 2018-04-04 12:42 | default | 154.4835 | μmol/L | 32.5681 | °C | 1016 | hPa | Humid | 35 | 0 | 0 | 21.847 | 148313.2831 | 225145.9167 | 30.6166 | 27
726553 | 2018-04-21 11:09 | 7.3915 | Oxy5 (PSt7-10) | 2018-04-04 12:42 | default | 154.5448 | μmol/L | 32.556 | °C | 1016 | hPa | Humid | 35 | 0 | 0 | 21.847 | 148311.9759 | 225145.9935 | 30.6166 | 27
726562 | 2018-04-21 11:09 | 7.4085 | Oxy5 (PSt7-10) | 2018-04-04 12:42 | default | 154.5732 | μmol/L | 32.553 | °C | 1016 | hPa | Humid | 35 | 0 | 0 | 21.846 | 148309.1793 | 225142.9941 | 30.6166 | 27
726572 | 2018-04-21 11:09 | 7.4255 | Oxy5 (PSt7-10) | 2018-04-04 12:42 | default | 154.5752 | μmol/L | 32.5553 | °C | 1016 | hPa | Humid | 35 | 0 | 0 | 21.845 | 148301.7228 | 225145.4823 | 30.6166 | 27
726581 | 2018-04-21 11:09 | 7.442 | Oxy5 (PSt7-10) | 2018-04-04 12:42 | default | 154.5738 | μmol/L | 32.5609 | °C | 1016 | hPa | Humid | 35 | 0 | 0 | 21.843 | 148288.2214 | 225134.5437 | 30.6166 | 27
726591 | 2018-04-21 11:09 | 7.4583 | Oxy5 (PSt7-10) | 2018-04-04 12:42 | default | 154.5753 | μmol/L | 32.5579 | °C | 1016 | hPa | Humid | 35 | 0 | 0 | 21.844 | 148281.1673 | 225134.9044 | 30.6166 | 27
726602 | 2018-04-21 11:09 | 7.4752 | Oxy5 (PSt7-10) | 2018-04-04 12:42 | default | 154.672 | μmol/L | 32.5415 | °C | 1016 | hPa | Humid | 35 | 0 | 0 | 21.843 | 148281.9459 | 225142.9253 | 30.6166 | 27
726605 | 2018-04-21 11:09 | 7.4922 | Oxy5 (PSt7-10) | 2018-04-04 12:42 | default | 154.5978 | μmol/L | 32.5588 | °C | 1016 | hPa | Humid | 35 | 0 | 0 | 21.842 | 148259.1309 | 225134.8124 | 30.6166 | 27
726620 | 2018-04-21 11:09 | 7.5086 | Oxy5 (PSt7-10) | 2018-04-04 12:42 | default | 154.4909 | μmol/L | 32.5798 | °C | 1016 | hPa | Humid | 35 | 0 | 0 | 21.842 | 148273.6898 | 225139.6072 | 30.6166 | 27
726630 | 2018-04-21 11:09 | 7.5256 | Oxy5 (PSt7-10) | 2018-04-04 12:42 | default | 154.5898 | μmol/L | 32.5656 | °C | 1016 | hPa | Humid | 35 | 0 | 0 | 21.84 | 148258.1818 | 225136.6536 | 30.6166 | 27
726641 | 2018-04-21 11:09 | 7.5419 | Oxy5 (PSt7-10) | 2018-04-04 12:42 | default | 154.5664 | μmol/L | 32.5756 | °C | 1016 | hPa | Humid | 35 | 0 | 0 | 21.838 | 148251.8654 | 225140.9008 | 30.6166 | 27
726649 | 2018-04-21 11:09 | 7.5584 | Oxy5 (PSt7-10) | 2018-04-04 12:42 | default | 154.6065 | μmol/L | 32.5677 | °C | 1016 | hPa | Humid | 35 | 0 | 0 | 21.838 | 148246.5801 | 225141.6839 | 30.6166 | 27
726662 | 2018-04-21 11:09 | 7.5753 | Oxy5 (PSt7-10) | 2018-04-04 12:42 | default | 154.6294 | μmol/L | 32.5658 | °C | 1016 | hPa | Humid | 35 | 0 | 0 | 21.837 | 148232.6217 | 225125.6414 | 30.6166 | 27
726673 | 2018-04-21 11:09 | 7.5918 | Oxy5 (PSt7-10) | 2018-04-04 12:42 | default | 154.6906 | μmol/L | 32.5564 | °C | 1016 | hPa | Humid | 35 | 0 | 0 | 21.836 | 148227.2594 | 225135.9102 | 30.6166 | 27
726675 | 2018-04-21 11:09 | 7.6088 | Oxy5 (PSt7-10) | 2018-04-04 12:42 | default | 154.6326 | μmol/L | 32.5705 | °C | 1016 | hPa | Humid | 35 | 0 | 0 | 21.835 | 148230.9992 | 225134.2424 | 30.6166 | 27
726691 | 2018-04-21 11:09 | 7.6249 | Oxy5 (PSt7-10) | 2018-04-04 12:42 | default | 154.6898 | μmol/L | 32.5618 | °C | 1016 | hPa | Humid | 35 | 0 | 0 | 21.834 | 148213.0572 | 225139.1887 | 30.6166 | 27
726698 | 2018-04-21 11:09 | 7.6419 | Oxy5 (PSt7-10) | 2018-04-04 12:42 | default | 154.6438 | μmol/L | 32.5656 | °C | 1016 | hPa | Humid | 35 | 0 | 0 | 21.836 | 148215.6498 | 225140.227 | 30.6166 | 27
726709 | 2018-04-21 11:09 | 7.6585 | Oxy5 (PSt7-10) | 2018-04-04 12:42 | default | 154.7114 | μmol/L | 32.5549 | °C | 1016 | hPa | Humid | 35 | 0 | 0 | 21.835 | 148210.7357 | 225135.1289 | 30.6166 | 27
726715 | 2018-04-21 11:09 | 7.6748 | Oxy5 (PSt7-10) | 2018-04-04 12:42 | default | 154.6814 | μmol/L | 32.5688 | °C | 1016 | hPa | Humid | 35 | 0 | 0 | 21.832 | 148201.9258 | 225133.5253 | 30.6166 | 27
726730 | 2018-04-21 11:09 | 7.6919 | Oxy5 (PSt7-10) | 2018-04-04 12:42 | default | 154.7247 | μmol/L | 32.5656 | °C | 1016 | hPa | Humid | 35 | 0 | 0 | 21.83 | 148202.0419 | 225134.5364 | 30.6166 | 27
726742 | 2018-04-21 11:09 | 7.7084 | Oxy5 (PSt7-10) | 2018-04-04 12:42 | default | 154.7099 | μmol/L | 32.5632 | °C | 1016 | hPa | Humid | 35 | 0 | 0 | 21.832 | 148198.8806 | 225135.7 | 30.6166 | 27
726749 | 2018-04-21 11:09 | 7.7252 | Oxy5 (PSt7-10) | 2018-04-04 12:42 | default | 154.7345 | μmol/L | 32.5557 | °C | 1016 | hPa | Humid | 35 | 0 | 0 | 21.833 | 148188.2205 | 225126.2917 | 30.6166 | 27
726761 | 2018-04-21 11:09 | 7.7423 | Oxy5 (PSt7-10) | 2018-04-04 12:42 | default | 154.7197 | μmol/L | 32.5586 | °C | 1016 | hPa | Humid | 35 | 0 | 0 | 21.833 | 148182.1425 | 225118.1924 | 30.6166 | 27
726767 | 2018-04-21 11:09 | 7.7589 | Oxy5 (PSt7-10) | 2018-04-04 12:42 | default | 154.6981 | μmol/L | 32.5682 | °C | 1016 | hPa | Humid | 35 | 0 | 0 | 21.831 | 148183.8128 | 225123.6575 | 30.6166 | 27
726779 | 2018-04-21 11:09 | 7.7754 | Oxy5 (PSt7-10) | 2018-04-04 12:42 | default | 154.7755 | μmol/L | 32.5662 | °C | 1016 | hPa | Humid | 35 | 0 | 0 | 21.826 | 148176.4056 | 225128.7877 | 30.6166 | 27
726787 | 2018-04-21 11:10 | 7.7918 | Oxy5 (PSt7-10) | 2018-04-04 12:42 | default | 154.7232 | μmol/L | 32.5659 | °C | 1016 | hPa | Humid | 35 | 0 | 0 | 21.83 | 148167.7004 | 225125.0637 | 30.6166 | 27
726804 | 2018-04-21 11:10 | 7.8083 | Oxy5 (PSt7-10) | 2018-04-04 12:42 | default | 154.7097 | μmol/L | 32.5712 | °C | 1016 | hPa | Humid | 35 | 0 | 0 | 21.829 | 148158.6481 | 225127.4674 | 30.6166 | 27
726805 | 2018-04-21 11:10 | 7.825 | Oxy5 (PSt7-10) | 2018-04-04 12:42 | default | 154.7604 | μmol/L | 32.5665 | °C | 1016 | hPa | Humid | 35 | 0 | 0 | 21.827 | 148151.6715 | 225120.9019 | 30.6166 | 27
726818 | 2018-04-21 11:10 | 7.8419 | Oxy5 (PSt7-10) | 2018-04-04 12:42 | default | 154.7903 | μmol/L | 32.5686 | °C | 1016 | hPa | Humid | 35 | 0 | 0 | 21.824 | 148143.9062 | 225131.5804 | 30.6166 | 27
726827 | 2018-04-21 11:10 | 7.859 | Oxy5 (PSt7-10) | 2018-04-04 12:42 | default | 154.8236 | μmol/L | 32.5541 | °C | 1016 | hPa | Humid | 35 | 0 | 0 | 21.827 | 148134.437 | 225121.167 | 30.6166 | 27
726835 | 2018-04-21 11:10 | 7.8752 | Oxy5 (PSt7-10) | 2018-04-04 12:42 | default | 154.8565 | μmol/L | 32.5582 | °C | 1016 | hPa | Humid | 35 | 0 | 0 | 21.823 | 148112.2996 | 225114.1317 | 30.6166 | 27
726849 | 2018-04-21 11:10 | 7.8919 | Oxy5 (PSt7-10) | 2018-04-04 12:42 | default | 154.8032 | μmol/L | 32.5607 | °C | 1016 | hPa | Humid | 35 | 0 | 0 | 21.826 | 148124.4785 | 225131.793 | 30.6166 | 27
726855 | 2018-04-21 11:10 | 7.9088 | Oxy5 (PSt7-10) | 2018-04-04 12:42 | default | 154.73 | μmol/L | 32.5778 | °C | 1016 | hPa | Humid | 35 | 0 | 0 | 21.825 | 148109.7765 | 225120.215 | 30.6166 | 27
726865 | 2018-04-21 11:10 | 7.925 | Oxy5 (PSt7-10) | 2018-04-04 12:42 | default | 154.7684 | μmol/L | 32.5755 | °C | 1016 | hPa | Humid | 35 | 0 | 0 | 21.823 | 148096.7554 | 225112.5039 | 30.6166 | 27
726875 | 2018-04-21 11:10 | 7.9416 | Oxy5 (PSt7-10) | 2018-04-04 12:42 | default | 154.8479 | μmol/L | 32.5652 | °C | 1016 | hPa | Humid | 35 | 0 | 0 | 21.821 | 148096.0344 | 225123.9031 | 30.6166 | 27
726893 | 2018-04-21 11:10 | 7.959 | Oxy5 (PSt7-10) | 2018-04-04 12:42 | default | 154.8455 | μmol/L | 32.563 | °C | 1016 | hPa | Humid | 35 | 0 | 0 | 21.822 | 148090.9818 | 225128.1269 | 30.6166 | 27
726896 | 2018-04-21 11:10 | 7.9752 | Oxy5 (PSt7-10) | 2018-04-04 12:42 | default | 154.8398 | μmol/L | 32.5694 | °C | 1016 | hPa | Humid | 35 | 0 | 0 | 21.82 | 148082.6935 | 225128.7217 | 30.6166 | 27
726908 | 2018-04-21 11:10 | 7.9921 | Oxy5 (PSt7-10) | 2018-04-04 12:42 | default | 154.87 | μmol/L | 32.5688 | °C | 1016 | hPa | Humid | 35 | 0 | 0 | 21.818 | 148076.6455 | 225119.7131 | 30.6166 | 27
726921 | 2018-04-21 11:10 | 8.0088 | Oxy5 (PSt7-10) | 2018-04-04 12:42 | default | 154.7793 | μmol/L | 32.576 | °C | 1016 | hPa | Humid | 35 | 0 | 0 | 21.822 | 148073.5319 | 225124.3259 | 30.6166 | 27
726927 | 2018-04-21 11:10 | 8.0254 | Oxy5 (PSt7-10) | 2018-04-04 12:42 | default | 154.8438 | μmol/L | 32.5766 | °C | 1016 | hPa | Humid | 35 | 0 | 0 | 21.817 | 148063.6487 | 225118.4268 | 30.6166 | 27
726938 | 2018-04-21 11:10 | 8.0416 | Oxy5 (PSt7-10) | 2018-04-04 12:42 | default | 154.902 | μmol/L | 32.5625 | °C | 1016 | hPa | Humid | 35 | 0 | 0 | 21.818 | 148052.1322 | 225127.1872 | 30.6166 | 27
726948 | 2018-04-21 11:10 | 8.0586 | Oxy5 (PSt7-10) | 2018-04-04 12:42 | default | 154.8344 | μmol/L | 32.5785 | °C | 1016 | hPa | Humid | 35 | 0 | 0 | 21.817 | 148054.3229 | 225125.1831 | 30.6166 | 27
726956 | 2018-04-21 11:10 | 8.0756 | Oxy5 (PSt7-10) | 2018-04-04 12:42 | default | 154.9135 | μmol/L | 32.5629 | °C | 1016 | hPa | Humid | 35 | 0 | 0 | 21.817 | 148051.2181 | 225130.7123 | 30.6166 | 27
726973 | 2018-04-21 11:10 | 8.0917 | Oxy5 (PSt7-10) | 2018-04-04 12:42 | default | 154.8492 | μmol/L | 32.5676 | °C | 1016 | hPa | Humid | 35 | 0 | 0 | 21.82 | 148040.6318 | 225119.9103 | 30.6166 | 27
726975 | 2018-04-21 11:10 | 8.1083 | Oxy5 (PSt7-10) | 2018-04-04 12:42 | default | 154.9458 | μmol/L | 32.5645 | °C | 1016 | hPa | Humid | 35 | 0 | 0 | 21.814 | 148032.7923 | 225118.9016 | 30.6166 | 27
726993 | 2018-04-21 11:10 | 8.1254 | Oxy5 (PSt7-10) | 2018-04-04 12:42 | default | 154.9051 | μmol/L | 32.5699 | °C | 1016 | hPa | Humid | 35 | 0 | 0 | 21.815 | 148036.9604 | 225111.0531 | 30.6166 | 27
727000 | 2018-04-21 11:10 | 8.1417 | Oxy5 (PSt7-10) | 2018-04-04 12:42 | default | 154.8589 | μmol/L | 32.5763 | °C | 1016 | hPa | Humid | 35 | 0 | 0 | 21.816 | 148015.9774 | 225110.1272 | 30.6166 | 27
727013 | 2018-04-21 11:10 | 8.159 | Oxy5 (PSt7-10) | 2018-04-04 12:42 | default | 154.8471 | μmol/L | 32.5919 | °C | 1016 | hPa | Humid | 35 | 0 | 0 | 21.811 | 148018.3458 | 225116.4524 | 30.6166 | 27
727024 | 2018-04-21 11:10 | 8.1749 | Oxy5 (PSt7-10) | 2018-04-04 12:42 | default | 154.8897 | μmol/L | 32.5729 | °C | 1016 | hPa | Humid | 35 | 0 | 0 | 21.815 | 148003.6166 | 225108.6378 | 30.6166 | 27
727029 | 2018-04-21 11:10 | 8.1922 | Oxy5 (PSt7-10) | 2018-04-04 12:42 | default | 154.9023 | μmol/L | 32.5731 | °C | 1016 | hPa | Humid | 35 | 0 | 0 | 21.814 | 148006.5746 | 225113.1132 | 30.6166 | 27
727038 | 2018-04-21 11:10 | 8.2083 | Oxy5 (PSt7-10) | 2018-04-04 12:42 | default | 154.9138 | μmol/L | 32.5734 | °C | 1016 | hPa | Humid | 35 | 0 | 0 | 21.813 | 147997.2596 | 225104.2995 | 30.6166 | 27
727047 | 2018-04-21 11:10 | 8.225 | Oxy5 (PSt7-10) | 2018-04-04 12:42 | default | 154.9251 | μmol/L | 32.5765 | °C | 1016 | hPa | Humid | 35 | 0 | 0 | 21.811 | 147985.3473 | 225106.9065 | 30.6166 | 27
727062 | 2018-04-21 11:10 | 8.2419 | Oxy5 (PSt7-10) | 2018-04-04 12:42 | default | 154.9629 | μmol/L | 32.5665 | °C | 1016 | hPa | Humid | 35 | 0 | 0 | 21.812 | 147986.6273 | 225108.2924 | 30.6166 | 27
727070 | 2018-04-21 11:10 | 8.259 | Oxy5 (PSt7-10) | 2018-04-04 12:42 | default | 154.9659 | μmol/L | 32.5659 | °C | 1016 | hPa | Humid | 35 | 0 | 0 | 21.812 | 147973.549 | 225106.2231 | 30.6166 | 27
727080 | 2018-04-21 11:10 | 8.2756 | Oxy5 (PSt7-10) | 2018-04-04 12:42 | default | 154.9711 | μmol/L | 32.5754 | °C | 1016 | hPa | Humid | 35 | 0 | 0 | 21.808 | 147969.5822 | 225110.176 | 30.6166 | 27
727092 | 2018-04-21 11:10 | 8.2923 | Oxy5 (PSt7-10) | 2018-04-04 12:42 | default | 155.0001 | μmol/L | 32.5671 | °C | 1016 | hPa | Humid | 35 | 0 | 0 | 21.809 | 147958.8964 | 225119.0037 | 30.6166 | 27
727101 | 2018-04-21 11:10 | 8.3094 | Oxy5 (PSt7-10) | 2018-04-04 12:42 | default | 154.9294 | μmol/L | 32.581 | °C | 1016 | hPa | Humid | 35 | 0 | 0 | 21.809 | 147953.2908 | 225102.0205 | 30.6166 | 27
727112 | 2018-04-21 11:10 | 8.3252 | Oxy5 (PSt7-10) | 2018-04-04 12:42 | default | 155.0326 | μmol/L | 32.5634 | °C | 1016 | hPa | Humid | 35 | 0 | 0 | 21.808 | 147943.6277 | 225110.4231 | 30.6166 | 27
727121 | 2018-04-21 11:10 | 8.342 | Oxy5 (PSt7-10) | 2018-04-04 12:42 | default | 155.0567 | μmol/L | 32.5586 | °C | 1016 | hPa | Humid | 35 | 0 | 0 | 21.808 | 147931.4338 | 225104.6319 | 30.6166 | 27
727128 | 2018-04-21 11:10 | 8.3588 | Oxy5 (PSt7-10) | 2018-04-04 12:42 | default | 155.0484 | μmol/L | 32.5629 | °C | 1016 | hPa | Humid | 35 | 0 | 0 | 21.807 | 147923.7085 | 225104.8733 | 30.6166 | 27
727140 | 2018-04-21 11:10 | 8.3754 | Oxy5 (PSt7-10) | 2018-04-04 12:42 | default | 155.0521 | μmol/L | 32.5701 | °C | 1016 | hPa | Humid | 35 | 0 | 0 | 21.804 | 147921.2509 | 225100.7445 | 30.6166 | 27
727145 | 2018-04-21 11:10 | 8.3916 | Oxy5 (PSt7-10) | 2018-04-04 12:42 | default | 155.0342 | μmol/L | 32.5737 | °C | 1016 | hPa | Humid | 35 | 0 | 0 | 21.804 | 147911.97 | 225097.754 | 30.6166 | 27
727162 | 2018-04-21 11:10 | 8.4087 | Oxy5 (PSt7-10) | 2018-04-04 12:42 | default | 155.0498 | μmol/L | 32.5679 | °C | 1016 | hPa | Humid | 35 | 0 | 0 | 21.805 | 147905.8564 | 225097.5785 | 30.6166 | 27
727167 | 2018-04-21 11:10 | 8.4254 | Oxy5 (PSt7-10) | 2018-04-04 12:42 | default | 155.1675 | μmol/L | 32.5528 | °C | 1016 | hPa | Humid | 35 | 0 | 0 | 21.802 | 147908.2398 | 225098.1257 | 30.6166 | 27
727178 | 2018-04-21 11:10 | 8.4422 | Oxy5 (PSt7-10) | 2018-04-04 12:42 | default | 155.1115 | μmol/L | 32.5585 | °C | 1016 | hPa | Humid | 35 | 0 | 0 | 21.804 | 147883.7793 | 225098.509 | 30.6166 | 27
727186 | 2018-04-21 11:10 | 8.4588 | Oxy5 (PSt7-10) | 2018-04-04 12:42 | default | 155.016 | μmol/L | 32.5878 | °C | 1016 | hPa | Humid | 35 | 0 | 0 | 21.8 | 147888.0607 | 225100.1454 | 30.6166 | 27
727203 | 2018-04-21 11:10 | 8.4753 | Oxy5 (PSt7-10) | 2018-04-04 12:42 | default | 155.1098 | μmol/L | 32.5721 | °C | 1016 | hPa | Humid | 35 | 0 | 0 | 21.799 | 147882.7937 | 225091.6036 | 30.6166 | 27
727212 | 2018-04-21 11:10 | 8.492 | Oxy5 (PSt7-10) | 2018-04-04 12:42 | default | 155.1348 | μmol/L | 32.5751 | °C | 1016 | hPa | Humid | 35 | 0 | 0 | 21.796 | 147881.7554 | 225096.5215 | 30.6166 | 27
727216 | 2018-04-21 11:10 | 8.5085 | Oxy5 (PSt7-10) | 2018-04-04 12:42 | default | 155.1307 | μmol/L | 32.5627 | °C | 1016 | hPa | Humid | 35 | 0 | 0 | 21.801 | 147872.7606 | 225093.8627 | 30.6166 | 27
727232 | 2018-04-21 11:10 | 8.525 | Oxy5 (PSt7-10) | 2018-04-04 12:42 | default | 155.1031 | μmol/L | 32.5734 | °C | 1016 | hPa | Humid | 35 | 0 | 0 | 21.799 | 147866.7082 | 225094.9135 | 30.6166 | 27
727243 | 2018-04-21 11:10 | 8.5421 | Oxy5 (PSt7-10) | 2018-04-04 12:42 | default | 155.1471 | μmol/L | 32.57 | °C | 1016 | hPa | Humid | 35 | 0 | 0 | 21.797 | 147861.1126 | 225090.1639 | 30.6166 | 27
727247 | 2018-04-21 11:10 | 8.5588 | Oxy5 (PSt7-10) | 2018-04-04 12:42 | default | 155.1112 | μmol/L | 32.5691 | °C | 1016 | hPa | Humid | 35 | 0 | 0 | 21.8 | 147847.4001 | 225089.632 | 30.6166 | 27
727264 | 2018-04-21 11:10 | 8.575 | Oxy5 (PSt7-10) | 2018-04-04 12:42 | default | 155.1526 | μmol/L | 32.5716 | °C | 1016 | hPa | Humid | 35 | 0 | 0 | 21.796 | 147853.7876 | 225097.4432 | 30.6166 | 27
727271 | 2018-04-21 11:10 | 8.5923 | Oxy5 (PSt7-10) | 2018-04-04 12:42 | default | 155.1579 | μmol/L | 32.5732 | °C | 1016 | hPa | Humid | 35 | 0 | 0 | 21.795 | 147850.8931 | 225097.013 | 30.6166 | 27
727280 | 2018-04-21 11:10 | 8.6089 | Oxy5 (PSt7-10) | 2018-04-04 12:42 | default | 155.0568 | μmol/L | 32.5904 | °C | 1016 | hPa | Humid | 35 | 0 | 0 | 21.796 | 147847.0111 | 225088.0321 | 30.6166 | 27
727287 | 2018-04-21 11:10 | 8.6249 | Oxy5 (PSt7-10) | 2018-04-04 12:42 | default | 155.0872 | μmol/L | 32.5791 | °C | 1016 | hPa | Humid | 35 | 0 | 0 | 21.798 | 147828.5331 | 225097.9302 | 30.6166 | 27
727299 | 2018-04-21 11:10 | 8.6422 | Oxy5 (PSt7-10) | 2018-04-04 12:42 | default | 155.1345 | μmol/L | 32.5831 | °C | 1016 | hPa | Humid | 35 | 0 | 0 | 21.793 | 147826.8086 | 225087.0134 | 30.6166 | 27
727310 | 2018-04-21 11:10 | 8.6583 | Oxy5 (PSt7-10) | 2018-04-04 12:42 | default | 155.1634 | μmol/L | 32.5748 | °C | 1016 | hPa | Humid | 35 | 0 | 0 | 21.794 | 147815.7302 | 225084.407 | 30.6166 | 27
727324 | 2018-04-21 11:10 | 8.6755 | Oxy5 (PSt7-10) | 2018-04-04 12:42 | default | 155.2526 | μmol/L | 32.5679 | °C | 1016 | hPa | Humid | 35 | 0 | 0 | 21.79 | 147810.8403 | 225089.9131 | 30.6166 | 27
727329 | 2018-04-21 11:10 | 8.6922 | Oxy5 (PSt7-10) | 2018-04-04 12:42 | default | 155.2052 | μmol/L | 32.5772 | °C | 1016 | hPa | Humid | 35 | 0 | 0 | 21.79 | 147798.2049 | 225080.766 | 30.6166 | 27
727336 | 2018-04-21 11:10 | 8.7087 | Oxy5 (PSt7-10) | 2018-04-04 12:42 | default | 155.2179 | μmol/L | 32.5694 | °C | 1016 | hPa | Humid | 35 | 0 | 0 | 21.792 | 147796.9647 | 225081.8431 | 30.6166 | 27
727347 | 2018-04-21 11:10 | 8.7253 | Oxy5 (PSt7-10) | 2018-04-04 12:42 | default | 155.2437 | μmol/L | 32.567 | °C | 1016 | hPa | Humid | 35 | 0 | 0 | 21.791 | 147787.4486 | 225071.1892 | 30.6166 | 27
727362 | 2018-04-21 11:10 | 8.7417 | Oxy5 (PSt7-10) | 2018-04-04 12:42 | default | 155.2711 | μmol/L | 32.5616 | °C | 1016 | hPa | Humid | 35 | 0 | 0 | 21.791 | 147776.1417 | 225080.7709 | 30.6166 | 27
727366 | 2018-04-21 11:10 | 8.7584 | Oxy5 (PSt7-10) | 2018-04-04 12:42 | default | 155.3478 | μmol/L | 32.5492 | °C | 1016 | hPa | Humid | 35 | 0 | 0 | 21.79 | 147771.4131 | 225074.113 | 30.6166 | 27
727383 | 2018-04-21 11:10 | 8.7749 | Oxy5 (PSt7-10) | 2018-04-04 12:42 | default | 155.1984 | μmol/L | 32.5918 | °C | 1016 | hPa | Humid | 35 | 0 | 0 | 21.785 | 147772.1139 | 225083.5854 | 30.6166 | 27
727386 | 2018-04-21 11:11 | 8.7919 | Oxy5 (PSt7-10) | 2018-04-04 12:42 | default | 155.2227 | μmol/L | 32.5738 | °C | 1016 | hPa | Humid | 35 | 0 | 0 | 21.79 | 147769.7431 | 225077.7557 | 30.6166 | 27
727397 | 2018-04-21 11:11 | 8.8087 | Oxy5 (PSt7-10) | 2018-04-04 12:42 | default | 155.3317 | μmol/L | 32.5657 | °C | 1016 | hPa | Humid | 35 | 0 | 0 | 21.785 | 147745.9705 | 225086.0668 | 30.6166 | 27
727410 | 2018-04-21 11:11 | 8.8256 | Oxy5 (PSt7-10) | 2018-04-04 12:42 | default | 155.2571 | μmol/L | 32.5803 | °C | 1016 | hPa | Humid | 35 | 0 | 0 | 21.785 | 147749.5989 | 225087.9536 | 30.6166 | 27
727417 | 2018-04-21 11:11 | 8.842 | Oxy5 (PSt7-10) | 2018-04-04 12:42 | default | 155.239 | μmol/L | 32.5812 | °C | 1016 | hPa | Humid | 35 | 0 | 0 | 21.786 | 147736.6058 | 225076.671 | 30.6166 | 27
727427 | 2018-04-21 11:11 | 8.8586 | Oxy5 (PSt7-10) | 2018-04-04 12:42 | default | 155.3015 | μmol/L | 32.5769 | °C | 1016 | hPa | Humid | 35 | 0 | 0 | 21.783 | 147733.7129 | 225066.7252 | 30.6166 | 27
727436 | 2018-04-21 11:11 | 8.8749 | Oxy5 (PSt7-10) | 2018-04-04 12:42 | default | 155.2101 | μmol/L | 32.5869 | °C | 1016 | hPa | Humid | 35 | 0 | 0 | 21.786 | 147726.3223 | 225074.4152 | 30.6166 | 27
727450 | 2018-04-21 11:11 | 8.8921 | Oxy5 (PSt7-10) | 2018-04-04 12:42 | default | 155.3181 | μmol/L | 32.5736 | °C | 1016 | hPa | Humid | 35 | 0 | 0 | 21.783 | 147731.6372 | 225087.3196 | 30.6166 | 27
727459 | 2018-04-21 11:11 | 8.9082 | Oxy5 (PSt7-10) | 2018-04-04 12:42 | default | 155.3158 | μmol/L | 32.5714 | °C | 1016 | hPa | Humid | 35 | 0 | 0 | 21.784 | 147721.127 | 225081.102 | 30.6166 | 27
727471 | 2018-04-21 11:11 | 8.9255 | Oxy5 (PSt7-10) | 2018-04-04 12:42 | default | 155.3115 | μmol/L | 32.5776 | °C | 1016 | hPa | Humid | 35 | 0 | 0 | 21.782 | 147714.5693 | 225077.2193 | 30.6166 | 27
727478 | 2018-04-21 11:11 | 8.9423 | Oxy5 (PSt7-10) | 2018-04-04 12:42 | default | 155.3249 | μmol/L | 32.5829 | °C | 1016 | hPa | Humid | 35 | 0 | 0 | 21.779 | 147701.8602 | 225069.8246 | 30.6166 | 27
727488 | 2018-04-21 11:11 | 8.9586 | Oxy5 (PSt7-10) | 2018-04-04 12:42 | default | 155.2857 | μmol/L | 32.5853 | °C | 1016 | hPa | Humid | 35 | 0 | 0 | 21.781 | 147700.14 | 225075.8932 | 30.6166 | 27
727499 | 2018-04-21 11:11 | 8.9755 | Oxy5 (PSt7-10) | 2018-04-04 12:42 | default | 155.3521 | μmol/L | 32.5749 | °C | 1016 | hPa | Humid | 35 | 0 | 0 | 21.78 | 147702.893 | 225076.8346 | 30.6166 | 27
727513 | 2018-04-21 11:11 | 8.9919 | Oxy5 (PSt7-10) | 2018-04-04 12:42 | default | 155.4766 | μmol/L | 32.5558 | °C | 1016 | hPa | Humid | 35 | 0 | 0 | 21.778 | 147700.3334 | 225080.6828 | 30.6166 | 27
727523 | 2018-04-21 11:11 | 9.0091 | Oxy5 (PSt7-10) | 2018-04-04 12:42 | default | 155.4357 | μmol/L | 32.5692 | °C | 1016 | hPa | Humid | 35 | 0 | 0 | 21.776 | 147694.609 | 225082.4571 | 30.6166 | 27
727525 | 2018-04-21 11:11 | 9.0249 | Oxy5 (PSt7-10) | 2018-04-04 12:42 | default | 155.4246 | μmol/L | 32.5793 | °C | 1016 | hPa | Humid | 35 | 0 | 0 | 21.773 | 147680.287 | 225065.9229 | 30.6166 | 27
727543 | 2018-04-21 11:11 | 9.0422 | Oxy5 (PSt7-10) | 2018-04-04 12:42 | default | 155.3809 | μmol/L | 32.5746 | °C | 1016 | hPa | Humid | 35 | 0 | 0 | 21.778 | 147680.7413 | 225081.4391 | 30.6166 | 27
727553 | 2018-04-21 11:11 | 9.0592 | Oxy5 (PSt7-10) | 2018-04-04 12:42 | default | 155.496 | μmol/L | 32.5627 | °C | 1016 | hPa | Humid | 35 | 0 | 0 | 21.774 | 147673.577 | 225068.7782 | 30.6166 | 27
727557 | 2018-04-21 11:11 | 9.0752 | Oxy5 (PSt7-10) | 2018-04-04 12:42 | default | 155.3858 | μmol/L | 32.5789 | °C | 1016 | hPa | Humid | 35 | 0 | 0 | 21.776 | 147658.4335 | 225072.3921 | 30.6166 | 27
727570 | 2018-04-21 11:11 | 9.0922 | Oxy5 (PSt7-10) | 2018-04-04 12:42 | default | 155.3221 | μmol/L | 32.5914 | °C | 1016 | hPa | Humid | 35 | 0 | 0 | 21.776 | 147656.1912 | 225071.9515 | 30.6166 | 27
727582 | 2018-04-21 11:11 | 9.1083 | Oxy5 (PSt7-10) | 2018-04-04 12:42 | default | 155.378 | μmol/L | 32.5937 | °C | 1016 | hPa | Humid | 35 | 0 | 0 | 21.771 | 147643.8087 | 225065.4453 | 30.6166 | 27
727587 | 2018-04-21 11:11 | 9.1248 | Oxy5 (PSt7-10) | 2018-04-04 12:42 | default | 155.3512 | μmol/L | 32.5804 | °C | 1016 | hPa | Humid | 35 | 0 | 0 | 21.778 | 147632.6798 | 225071.2675 | 30.6166 | 27
727601 | 2018-04-21 11:11 | 9.1418 | Oxy5 (PSt7-10) | 2018-04-04 12:42 | default | 155.3861 | μmol/L | 32.5842 | °C | 1016 | hPa | Humid | 35 | 0 | 0 | 21.774 | 147633.7638 | 225081.59 | 30.6166 | 27
727612 | 2018-04-21 11:11 | 9.1586 | Oxy5 (PSt7-10) | 2018-04-04 12:42 | default | 155.4425 | μmol/L | 32.5917 | °C | 1016 | hPa | Humid | 35 | 0 | 0 | 21.767 | 147622.616 | 225068.968 | 30.6166 | 27
727622 | 2018-04-21 11:11 | 9.1755 | Oxy5 (PSt7-10) | 2018-04-04 12:42 | default | 155.4355 | μmol/L | 32.5851 | °C | 1016 | hPa | Humid | 35 | 0 | 0 | 21.77 | 147609.2394 | 225064.5333 | 30.6166 | 27
727631 | 2018-04-21 11:11 | 9.1917 | Oxy5 (PSt7-10) | 2018-04-04 12:42 | default | 155.4003 | μmol/L | 32.5867 | °C | 1016 | hPa | Humid | 35 | 0 | 0 | 21.772 | 147611.3543 | 225067.4309 | 30.6166 | 27
727641 | 2018-04-21 11:11 | 9.2084 | Oxy5 (PSt7-10) | 2018-04-04 12:42 | default | 155.5564 | μmol/L | 32.5668 | °C | 1016 | hPa | Humid | 35 | 0 | 0 | 21.768 | 147596.4375 | 225063.612 | 30.6166 | 27
727646 | 2018-04-21 11:11 | 9.2249 | Oxy5 (PSt7-10) | 2018-04-04 12:42 | default | 155.5142 | μmol/L | 32.5671 | °C | 1016 | hPa | Humid | 35 | 0 | 0 | 21.771 | 147591.6106 | 225071.3569 | 30.6166 | 27
727659 | 2018-04-21 11:11 | 9.242 | Oxy5 (PSt7-10) | 2018-04-04 12:42 | default | 155.4563 | μmol/L | 32.5863 | °C | 1016 | hPa | Humid | 35 | 0 | 0 | 21.768 | 147590.466 | 225070.0749 | 30.6166 | 27
727672 | 2018-04-21 11:11 | 9.2586 | Oxy5 (PSt7-10) | 2018-04-04 12:42 | default | 155.4143 | μmol/L | 32.5972 | °C | 1016 | hPa | Humid | 35 | 0 | 0 | 21.767 | 147579.4186 | 225069.4335 | 30.6166 | 27
727676 | 2018-04-21 11:11 | 9.2752 | Oxy5 (PSt7-10) | 2018-04-04 12:42 | default | 155.4629 | μmol/L | 32.5851 | °C | 1016 | hPa | Humid | 35 | 0 | 0 | 21.768 | 147570.4193 | 225052.6153 | 30.6166 | 27
727691 | 2018-04-21 11:11 | 9.292 | Oxy5 (PSt7-10) | 2018-04-04 12:42 | default | 155.524 | μmol/L | 32.5784 | °C | 1016 | hPa | Humid | 35 | 0 | 0 | 21.766 | 147564.1983 | 225060.9696 | 30.6166 | 27
727698 | 2018-04-21 11:11 | 9.3088 | Oxy5 (PSt7-10) | 2018-04-04 12:42 | default | 155.4873 | μmol/L | 32.5856 | °C | 1016 | hPa | Humid | 35 | 0 | 0 | 21.766 | 147570.4479 | 225059.5708 | 30.6166 | 27
727711 | 2018-04-21 11:11 | 9.3252 | Oxy5 (PSt7-10) | 2018-04-04 12:42 | default | 155.5478 | μmol/L | 32.5817 | °C | 1016 | hPa | Humid | 35 | 0 | 0 | 21.763 | 147557.2803 | 225062.0885 | 30.6166 | 27
727717 | 2018-04-21 11:11 | 9.3417 | Oxy5 (PSt7-10) | 2018-04-04 12:42 | default | 155.531 | μmol/L | 32.585 | °C | 1016 | hPa | Humid | 35 | 0 | 0 | 21.763 | 147555.6482 | 225058.4418 | 30.6166 | 27
727725 | 2018-04-21 11:11 | 9.3588 | Oxy5 (PSt7-10) | 2018-04-04 12:42 | default | 155.5727 | μmol/L | 32.5795 | °C | 1016 | hPa | Humid | 35 | 0 | 0 | 21.762 | 147537.9206 | 225051.2512 | 30.6166 | 27
727744 | 2018-04-21 11:11 | 9.3756 | Oxy5 (PSt7-10) | 2018-04-04 12:42 | default | 155.5692 | μmol/L | 32.5749 | °C | 1016 | hPa | Humid | 35 | 0 | 0 | 21.764 | 147536.1255 | 225062.4377 | 30.6166 | 27
727752 | 2018-04-21 11:11 | 9.392 | Oxy5 (PSt7-10) | 2018-04-04 12:42 | default | 155.4614 | μmol/L | 32.596 | °C | 1016 | hPa | Humid | 35 | 0 | 0 | 21.764 | 147529.4392 | 225041.4334 | 30.6166 | 27
727759 | 2018-04-21 11:11 | 9.4085 | Oxy5 (PSt7-10) | 2018-04-04 12:42 | default | 155.46 | μmol/L | 32.5989 | °C | 1016 | hPa | Humid | 35 | 0 | 0 | 21.763 | 147519.2009 | 225064.9704 | 30.6166 | 27
727766 | 2018-04-21 11:11 | 9.4254 | Oxy5 (PSt7-10) | 2018-04-04 12:42 | default | 155.531 | μmol/L | 32.5956 | °C | 1016 | hPa | Humid | 35 | 0 | 0 | 21.759 | 147520.1179 | 225055.2054 | 30.6166 | 27
727777 | 2018-04-21 11:11 | 9.4418 | Oxy5 (PSt7-10) | 2018-04-04 12:42 | default | 155.6042 | μmol/L | 32.5786 | °C | 1016 | hPa | Humid | 35 | 0 | 0 | 21.76 | 147501.1019 | 225057.7953 | 30.6166 | 27
727789 | 2018-04-21 11:11 | 9.459 | Oxy5 (PSt7-10) | 2018-04-04 12:42 | default | 155.4991 | μmol/L | 32.5965 | °C | 1016 | hPa | Humid | 35 | 0 | 0 | 21.761 | 147507.5428 | 225046.7013 | 30.6166 | 27
727801 | 2018-04-21 11:11 | 9.4751 | Oxy5 (PSt7-10) | 2018-04-04 12:42 | default | 155.5119 | μmol/L | 32.5914 | °C | 1016 | hPa | Humid | 35 | 0 | 0 | 21.762 | 147507.316 | 225050.0858 | 30.6166 | 27
727812 | 2018-04-21 11:11 | 9.4917 | Oxy5 (PSt7-10) | 2018-04-04 12:42 | default | 155.5684 | μmol/L | 32.5883 | °C | 1016 | hPa | Humid | 35 | 0 | 0 | 21.759 | 147501.6864 | 225051.7264 | 30.6166 | 27
727823 | 2018-04-21 11:11 | 9.5088 | Oxy5 (PSt7-10) | 2018-04-04 12:42 | default | 155.5969 | μmol/L | 32.5827 | °C | 1016 | hPa | Humid | 35 | 0 | 0 | 21.759 | 147491.6851 | 225056.1432 | 30.6166 | 27
727830 | 2018-04-21 11:11 | 9.5254 | Oxy5 (PSt7-10) | 2018-04-04 12:42 | default | 155.6857 | μmol/L | 32.576 | °C | 1016 | hPa | Humid | 35 | 0 | 0 | 21.755 | 147488.9901 | 225052.3662 | 30.6166 | 27
727841 | 2018-04-21 11:11 | 9.542 | Oxy5 (PSt7-10) | 2018-04-04 12:42 | default | 155.6318 | μmol/L | 32.5892 | °C | 1016 | hPa | Humid | 35 | 0 | 0 | 21.754 | 147491.0012 | 225052.981 | 30.6166 | 27
727853 | 2018-04-21 11:11 | 9.5582 | Oxy5 (PSt7-10) | 2018-04-04 12:42 | default | 155.6336 | μmol/L | 32.5835 | °C | 1016 | hPa | Humid | 35 | 0 | 0 | 21.756 | 147477.0035 | 225042.3553 | 30.6166 | 27
727859 | 2018-04-21 11:11 | 9.5754 | Oxy5 (PSt7-10) | 2018-04-04 12:42 | default | 155.6039 | μmol/L | 32.592 | °C | 1016 | hPa | Humid | 35 | 0 | 0 | 21.755 | 147470.5215 | 225053.4035 | 30.6166 | 27
727865 | 2018-04-21 11:11 | 9.592 | Oxy5 (PSt7-10) | 2018-04-04 12:42 | default | 155.6731 | μmol/L | 32.5811 | °C | 1016 | hPa | Humid | 35 | 0 | 0 | 21.754 | 147460.676 | 225040.3737 | 30.6166 | 27
727882 | 2018-04-21 11:11 | 9.6088 | Oxy5 (PSt7-10) | 2018-04-04 12:42 | default | 155.7437 | μmol/L | 32.5726 | °C | 1016 | hPa | Humid | 35 | 0 | 0 | 21.752 | 147451.7331 | 225051.8571 | 30.6166 | 27
727887 | 2018-04-21 11:11 | 9.6251 | Oxy5 (PSt7-10) | 2018-04-04 12:42 | default | 155.6429 | μmol/L | 32.5896 | °C | 1016 | hPa | Humid | 35 | 0 | 0 | 21.753 | 147437.1934 | 225038.8967 | 30.6166 | 27
727901 | 2018-04-21 11:11 | 9.6423 | Oxy5 (PSt7-10) | 2018-04-04 12:42 | default | 155.7561 | μmol/L | 32.5755 | °C | 1016 | hPa | Humid | 35 | 0 | 0 | 21.75 | 147431.2673 | 225042.8738 | 30.6166 | 27
727907 | 2018-04-21 11:11 | 9.6588 | Oxy5 (PSt7-10) | 2018-04-04 12:42 | default | 155.7251 | μmol/L | 32.5842 | °C | 1016 | hPa | Humid | 35 | 0 | 0 | 21.749 | 147425.2299 | 225061.8036 | 30.6166 | 27
727918 | 2018-04-21 11:11 | 9.6749 | Oxy5 (PSt7-10) | 2018-04-04 12:42 | default | 155.7687 | μmol/L | 32.5757 | °C | 1016 | hPa | Humid | 35 | 0 | 0 | 21.749 | 147417.6613 | 225051.0351 | 30.6166 | 27
727925 | 2018-04-21 11:11 | 9.6922 | Oxy5 (PSt7-10) | 2018-04-04 12:42 | default | 155.7208 | μmol/L | 32.5824 | °C | 1016 | hPa | Humid | 35 | 0 | 0 | 21.75 | 147417.6642 | 225044.9855 | 30.6166 | 27
727942 | 2018-04-21 11:11 | 9.7086 | Oxy5 (PSt7-10) | 2018-04-04 12:42 | default | 155.8043 | μmol/L | 32.566 | °C | 1016 | hPa | Humid | 35 | 0 | 0 | 21.75 | 147406.0004 | 225048.3138 | 30.6166 | 27
727952 | 2018-04-21 11:11 | 9.7257 | Oxy5 (PSt7-10) | 2018-04-04 12:42 | default | 155.689 | μmol/L | 32.5939 | °C | 1016 | hPa | Humid | 35 | 0 | 0 | 21.748 | 147410.7872 | 225044.6391 | 30.6166 | 27
727962 | 2018-04-21 11:11 | 9.7418 | Oxy5 (PSt7-10) | 2018-04-04 12:42 | default | 155.7686 | μmol/L | 32.581 | °C | 1016 | hPa | Humid | 35 | 0 | 0 | 21.747 | 147395.1921 | 225042.8309 | 30.6166 | 27
727974 | 2018-04-21 11:11 | 9.7585 | Oxy5 (PSt7-10) | 2018-04-04 12:42 | default | 155.6952 | μmol/L | 32.5953 | °C | 1016 | hPa | Humid | 35 | 0 | 0 | 21.747 | 147388.3003 | 225041.5127 | 30.6166 | 27
727981 | 2018-04-21 11:11 | 9.7756 | Oxy5 (PSt7-10) | 2018-04-04 12:42 | default | 155.7709 | μmol/L | 32.5885 | °C | 1016 | hPa | Humid | 35 | 0 | 0 | 21.744 | 147383.4454 | 225039.3344 | 30.6166 | 27
727989 | 2018-04-21 11:12 | 9.792 | Oxy5 (PSt7-10) | 2018-04-04 12:42 | default | 155.7732 | μmol/L | 32.5854 | °C | 1016 | hPa | Humid | 35 | 0 | 0 | 21.745 | 147377.958 | 225049.4098 | 30.6166 | 27
728000 | 2018-04-21 11:12 | 9.8082 | Oxy5 (PSt7-10) | 2018-04-04 12:42 | default | 155.7157 | μmol/L | 32.5966 | °C | 1016 | hPa | Humid | 35 | 0 | 0 | 21.745 | 147368.7346 | 225040.3448 | 30.6166 | 27
728013 | 2018-04-21 11:12 | 9.8255 | Oxy5 (PSt7-10) | 2018-04-04 12:42 | default | 155.7825 | μmol/L | 32.5915 | °C | 1016 | hPa | Humid | 35 | 0 | 0 | 21.742 | 147369.6251 | 225041.6055 | 30.6166 | 27
728019 | 2018-04-21 11:12 | 9.842 | Oxy5 (PSt7-10) | 2018-04-04 12:42 | default | 155.8181 | μmol/L | 32.5793 | °C | 1016 | hPa | Humid | 35 | 0 | 0 | 21.744 | 147354.4438 | 225031.9761 | 30.6166 | 27
728030 | 2018-04-21 11:12 | 9.8585 | Oxy5 (PSt7-10) | 2018-04-04 12:42 | default | 155.8825 | μmol/L | 32.5773 | °C | 1016 | hPa | Humid | 35 | 0 | 0 | 21.74 | 147347.7353 | 225041.6479 | 30.6166 | 27
728038 | 2018-04-21 11:12 | 9.8755 | Oxy5 (PSt7-10) | 2018-04-04 12:42 | default | 155.8652 | μmol/L | 32.5807 | °C | 1016 | hPa | Humid | 35 | 0 | 0 | 21.74 | 147349.9082 | 225040.0797 | 30.6166 | 27
728045 | 2018-04-21 11:12 | 9.8914 | Oxy5 (PSt7-10) | 2018-04-04 12:42 | default | 155.8092 | μmol/L | 32.5916 | °C | 1016 | hPa | Humid | 35 | 0 | 0 | 21.74 | 147339.0824 | 225031.4813 | 30.6166 | 27
728058 | 2018-04-21 11:12 | 9.909 | Oxy5 (PSt7-10) | 2018-04-04 12:42 | default | 155.8157 | μmol/L | 32.5904 | °C | 1016 | hPa | Humid | 35 | 0 | 0 | 21.74 | 147335.9295 | 225035.2241 | 30.6166 | 27
728071 | 2018-04-21 11:12 | 9.9253 | Oxy5 (PSt7-10) | 2018-04-04 12:42 | default | 155.8736 | μmol/L | 32.587 | °C | 1016 | hPa | Humid | 35 | 0 | 0 | 21.737 | 147333.2029 | 225038.9053 | 30.6166 | 27
728080 | 2018-04-21 11:12 | 9.9419 | Oxy5 (PSt7-10) | 2018-04-04 12:42 | default | 155.8233 | μmol/L | 32.5968 | °C | 1016 | hPa | Humid | 35 | 0 | 0 | 21.737 | 147330.9645 | 225036.7804 | 30.6166 | 27
728086 | 2018-04-21 11:12 | 9.9585 | Oxy5 (PSt7-10) | 2018-04-04 12:42 | default | 155.9265 | μmol/L | 32.574 | °C | 1016 | hPa | Humid | 35 | 0 | 0 | 21.738 | 147318.8684 | 225039.2163 | 30.6166 | 27
728102 | 2018-04-21 11:12 | 9.9755 | Oxy5 (PSt7-10) | 2018-04-04 12:42 | default | 155.9922 | μmol/L | 32.5692 | °C | 1016 | hPa | Humid | 35 | 0 | 0 | 21.735 | 147323.0439 | 225030.1191 | 30.6166 | 27
728105 | 2018-04-21 11:12 | 9.9922 | Oxy5 (PSt7-10) | 2018-04-04 12:42 | default | 155.9397 | μmol/L | 32.5794 | °C | 1016 | hPa | Humid | 35 | 0 | 0 | 21.735 | 147316.2201 | 225024.6802 | 30.6166 | 27
728122 | 2018-04-21 11:12 | 10.0087 | Oxy5 (PSt7-10) | 2018-04-04 12:42 | default | 155.8761 | μmol/L | 32.5839 | °C | 1016 | hPa | Humid | 35 | 0 | 0 | 21.738 | 147316.4894 | 225028.225 | 30.6166 | 27
728126 | 2018-04-21 11:12 | 10.025 | Oxy5 (PSt7-10) | 2018-04-04 12:42 | default | 155.8931 | μmol/L | 32.5832 | °C | 1016 | hPa | Humid | 35 | 0 | 0 | 21.737 | 147309.7946 | 225026.9768 | 30.6166 | 27
728141 | 2018-04-21 11:12 | 10.042 | Oxy5 (PSt7-10) | 2018-04-04 12:42 | default | 155.8787 | μmol/L | 32.5913 | °C | 1016 | hPa | Humid | 35 | 0 | 0 | 21.735 | 147298.1978 | 225025.0112 | 30.6166 | 27
728149 | 2018-04-21 11:12 | 10.0584 | Oxy5 (PSt7-10) | 2018-04-04 12:42 | default | 155.8967 | μmol/L | 32.5984 | °C | 1016 | hPa | Humid | 35 | 0 | 0 | 21.731 | 147292.8698 | 225023.1158 | 30.6166 | 27
728159 | 2018-04-21 11:12 | 10.0755 | Oxy5 (PSt7-10) | 2018-04-04 12:42 | default | 155.8482 | μmol/L | 32.6052 | °C | 1016 | hPa | Humid | 35 | 0 | 0 | 21.732 | 147280.0238 | 225025.7763 | 30.6166 | 27
728173 | 2018-04-21 11:12 | 10.0924 | Oxy5 (PSt7-10) | 2018-04-04 12:42 | default | 155.9432 | μmol/L | 32.592 | °C | 1016 | hPa | Humid | 35 | 0 | 0 | 21.73 | 147288.1698 | 225030.3239 | 30.6166 | 27
728179 | 2018-04-21 11:12 | 10.1089 | Oxy5 (PSt7-10) | 2018-04-04 12:42 | default | 155.8374 | μmol/L | 32.5967 | °C | 1016 | hPa | Humid | 35 | 0 | 0 | 21.736 | 147276.2632 | 225027.6988 | 30.6166 | 27
728187 | 2018-04-21 11:12 | 10.1249 | Oxy5 (PSt7-10) | 2018-04-04 12:42 | default | 155.9225 | μmol/L | 32.5934 | °C | 1016 | hPa | Humid | 35 | 0 | 0 | 21.731 | 147261.5863 | 225023.3553 | 30.6166 | 27
728200 | 2018-04-21 11:12 | 10.142 | Oxy5 (PSt7-10) | 2018-04-04 12:42 | default | 156.0042 | μmol/L | 32.5775 | °C | 1016 | hPa | Humid | 35 | 0 | 0 | 21.731 | 147259.3751 | 225032.7653 | 30.6166 | 27
728212 | 2018-04-21 11:12 | 10.1585 | Oxy5 (PSt7-10) | 2018-04-04 12:42 | default | 156.0549 | μmol/L | 32.5755 | °C | 1016 | hPa | Humid | 35 | 0 | 0 | 21.728 | 147245.7705 | 225026.6384 | 30.6166 | 27
728218 | 2018-04-21 11:12 | 10.1748 | Oxy5 (PSt7-10) | 2018-04-04 12:42 | default | 155.9883 | μmol/L | 32.5912 | °C | 1016 | hPa | Humid | 35 | 0 | 0 | 21.727 | 147241.0897 | 225021.2067 | 30.6166 | 27
728228 | 2018-04-21 11:12 | 10.1918 | Oxy5 (PSt7-10) | 2018-04-04 12:42 | default | 156.0462 | μmol/L | 32.5799 | °C | 1016 | hPa | Humid | 35 | 0 | 0 | 21.727 | 147236.8687 | 225016.9683 | 30.6166 | 27
728236 | 2018-04-21 11:12 | 10.2088 | Oxy5 (PSt7-10) | 2018-04-04 12:42 | default | 155.9735 | μmol/L | 32.5967 | °C | 1016 | hPa | Humid | 35 | 0 | 0 | 21.726 | 147230.0235 | 225019.6788 | 30.6166 | 27
728249 | 2018-04-21 11:12 | 10.2255 | Oxy5 (PSt7-10) | 2018-04-04 12:42 | default | 155.9943 | μmol/L | 32.59 | °C | 1016 | hPa | Humid | 35 | 0 | 0 | 21.727 | 147225.5159 | 225016.0147 | 30.6166 | 27
728262 | 2018-04-21 11:12 | 10.2422 | Oxy5 (PSt7-10) | 2018-04-04 12:42 | default | 156.0367 | μmol/L | 32.5817 | °C | 1016 | hPa | Humid | 35 | 0 | 0 | 21.727 | 147218.685 | 225018.0453 | 30.6166 | 27
728271 | 2018-04-21 11:12 | 10.2583 | Oxy5 (PSt7-10) | 2018-04-04 12:42 | default | 156.0518 | μmol/L | 32.5814 | °C | 1016 | hPa | Humid | 35 | 0 | 0 | 21.726 | 147214.4392 | 225024.7439 | 30.6166 | 27
728282 | 2018-04-21 11:12 | 10.2757 | Oxy5 (PSt7-10) | 2018-04-04 12:42 | default | 156.042 | μmol/L | 32.5913 | °C | 1016 | hPa | Humid | 35 | 0 | 0 | 21.723 | 147213.2166 | 225024.4344 | 30.6166 | 27
728287 | 2018-04-21 11:12 | 10.2919 | Oxy5 (PSt7-10) | 2018-04-04 12:42 | default | 156.0477 | μmol/L | 32.5902 | °C | 1016 | hPa | Humid | 35 | 0 | 0 | 21.723 | 147202.2751 | 225022.2345 | 30.6166 | 27
728300 | 2018-04-21 11:12 | 10.3082 | Oxy5 (PSt7-10) | 2018-04-04 12:42 | default | 156.1163 | μmol/L | 32.5742 | °C | 1016 | hPa | Humid | 35 | 0 | 0 | 21.724 | 147192.0639 | 225013.2192 | 30.6166 | 27
728312 | 2018-04-21 11:12 | 10.3252 | Oxy5 (PSt7-10) | 2018-04-04 12:42 | default | 156.0977 | μmol/L | 32.5778 | °C | 1016 | hPa | Humid | 35 | 0 | 0 | 21.724 | 147188.6948 | 225003.205 | 30.6166 | 27
728319 | 2018-04-21 11:12 | 10.3424 | Oxy5 (PSt7-10) | 2018-04-04 12:42 | default | 156.1323 | μmol/L | 32.5817 | °C | 1016 | hPa | Humid | 35 | 0 | 0 | 21.72 | 147178.3369 | 225008.8176 | 30.6166 | 27
728325 | 2018-04-21 11:12 | 10.3586 | Oxy5 (PSt7-10) | 2018-04-04 12:42 | default | 155.9905 | μmol/L | 32.6014 | °C | 1016 | hPa | Humid | 35 | 0 | 0 | 21.723 | 147185.4171 | 225015.6013 | 30.6166 | 27
728337 | 2018-04-21 11:12 | 10.375 | Oxy5 (PSt7-10) | 2018-04-04 12:42 | default | 156.0556 | μmol/L | 32.5993 | °C | 1016 | hPa | Humid | 35 | 0 | 0 | 21.719 | 147167.4419 | 225002.4036 | 30.6166 | 27
728348 | 2018-04-21 11:12 | 10.3917 | Oxy5 (PSt7-10) | 2018-04-04 12:42 | default | 156.0668 | μmol/L | 32.5998 | °C | 1016 | hPa | Humid | 35 | 0 | 0 | 21.718 | 147160.1014 | 225016.6545 | 30.6166 | 27
728359 | 2018-04-21 11:12 | 10.4089 | Oxy5 (PSt7-10) | 2018-04-04 12:42 | default | 156.0586 | μmol/L | 32.5987 | °C | 1016 | hPa | Humid | 35 | 0 | 0 | 21.719 | 147156.279 | 225013.5338 | 30.6166 | 27
728366 | 2018-04-21 11:12 | 10.4254 | Oxy5 (PSt7-10) | 2018-04-04 12:42 | default | 156.0714 | μmol/L | 32.5909 | °C | 1016 | hPa | Humid | 35 | 0 | 0 | 21.721 | 147155.5812 | 225019.0417 | 30.6166 | 27
728376 | 2018-04-21 11:12 | 10.4415 | Oxy5 (PSt7-10) | 2018-04-04 12:42 | default | 156.0747 | μmol/L | 32.5982 | °C | 1016 | hPa | Humid | 35 | 0 | 0 | 21.718 | 147136.5146 | 225003.8132 | 30.6166 | 27
728393 | 2018-04-21 11:12 | 10.4582 | Oxy5 (PSt7-10) | 2018-04-04 12:42 | default | 156.0357 | μmol/L | 32.6005 | °C | 1016 | hPa | Humid | 35 | 0 | 0 | 21.72 | 147140.8174 | 225011.9969 | 30.6166 | 27
728398 | 2018-04-21 11:12 | 10.4754 | Oxy5 (PSt7-10) | 2018-04-04 12:42 | default | 156.0863 | μmol/L | 32.596 | °C | 1016 | hPa | Humid | 35 | 0 | 0 | 21.718 | 147132.4575 | 225009.3676 | 30.6166 | 27
728407 | 2018-04-21 11:12 | 10.4923 | Oxy5 (PSt7-10) | 2018-04-04 12:42 | default | 156.2172 | μmol/L | 32.5864 | °C | 1016 | hPa | Humid | 35 | 0 | 0 | 21.712 | 147120.0027 | 225014.9544 | 30.6166 | 27
728415 | 2018-04-21 11:12 | 10.5088 | Oxy5 (PSt7-10) | 2018-04-04 12:42 | default | 156.081 | μmol/L | 32.5996 | °C | 1016 | hPa | Humid | 35 | 0 | 0 | 21.717 | 147109.7978 | 225010.4788 | 30.6166 | 27
728433 | 2018-04-21 11:12 | 10.5255 | Oxy5 (PSt7-10) | 2018-04-04 12:42 | default | 156.1584 | μmol/L | 32.5899 | °C | 1016 | hPa | Humid | 35 | 0 | 0 | 21.715 | 147112.53 | 225002.2092 | 30.6166 | 27
728437 | 2018-04-21 11:12 | 10.5421 | Oxy5 (PSt7-10) | 2018-04-04 12:42 | default | 156.1323 | μmol/L | 32.6003 | °C | 1016 | hPa | Humid | 35 | 0 | 0 | 21.713 | 147103.6498 | 225007.2523 | 30.6166 | 27
728450 | 2018-04-21 11:12 | 10.5583 | Oxy5 (PSt7-10) | 2018-04-04 12:42 | default | 156.084 | μmol/L | 32.6097 | °C | 1016 | hPa | Humid | 35 | 0 | 0 | 21.713 | 147096.1315 | 225008.1378 | 30.6166 | 27
728461 | 2018-04-21 11:12 | 10.5752 | Oxy5 (PSt7-10) | 2018-04-04 12:42 | default | 156.0772 | μmol/L | 32.6084 | °C | 1016 | hPa | Humid | 35 | 0 | 0 | 21.714 | 147094.4756 | 224999.9502 | 30.6166 | 27
728472 | 2018-04-21 11:12 | 10.5923 | Oxy5 (PSt7-10) | 2018-04-04 12:42 | default | 156.2378 | μmol/L | 32.5903 | °C | 1016 | hPa | Humid | 35 | 0 | 0 | 21.709 | 147087.0023 | 224998.0632 | 30.6166 | 27
728476 | 2018-04-21 11:12 | 10.6085 | Oxy5 (PSt7-10) | 2018-04-04 12:42 | default | 156.2031 | μmol/L | 32.5918 | °C | 1016 | hPa | Humid | 35 | 0 | 0 | 21.711 | 147075.5874 | 225004.1806 | 30.6166 | 27
728486 | 2018-04-21 11:12 | 10.625 | Oxy5 (PSt7-10) | 2018-04-04 12:42 | default | 156.192 | μmol/L | 32.6019 | °C | 1016 | hPa | Humid | 35 | 0 | 0 | 21.708 | 147069.5742 | 225008.319 | 30.6166 | 27
728496 | 2018-04-21 11:12 | 10.6422 | Oxy5 (PSt7-10) | 2018-04-04 12:42 | default | 156.3237 | μmol/L | 32.5736 | °C | 1016 | hPa | Humid | 35 | 0 | 0 | 21.709 | 147063.1057 | 225006.7678 | 30.6166 | 27
728512 | 2018-04-21 11:12 | 10.6584 | Oxy5 (PSt7-10) | 2018-04-04 12:42 | default | 156.251 | μmol/L | 32.5931 | °C | 1016 | hPa | Humid | 35 | 0 | 0 | 21.707 | 147051.0182 | 224993.24 | 30.6166 | 27
728518 | 2018-04-21 11:12 | 10.6751 | Oxy5 (PSt7-10) | 2018-04-04 12:42 | default | 156.1736 | μmol/L | 32.6028 | °C | 1016 | hPa | Humid | 35 | 0 | 0 | 21.709 | 147045.9881 | 224994.9615 | 30.6166 | 27
728533 | 2018-04-21 11:12 | 10.6916 | Oxy5 (PSt7-10) | 2018-04-04 12:42 | default | 156.2481 | μmol/L | 32.5936 | °C | 1016 | hPa | Humid | 35 | 0 | 0 | 21.707 | 147040.8136 | 224990.2884 | 30.6166 | 27
728541 | 2018-04-21 11:12 | 10.7084 | Oxy5 (PSt7-10) | 2018-04-04 12:42 | default | 156.275 | μmol/L | 32.5911 | °C | 1016 | hPa | Humid | 35 | 0 | 0 | 21.706 | 147034.2022 | 224983.3237 | 30.6166 | 27
728552 | 2018-04-21 11:12 | 10.7256 | Oxy5 (PSt7-10) | 2018-04-04 12:42 | default | 156.2637 | μmol/L | 32.5933 | °C | 1016 | hPa | Humid | 35 | 0 | 0 | 21.706 | 147037.0477 | 225004.3545 | 30.6166 | 27
728558 | 2018-04-21 11:12 | 10.7421 | Oxy5 (PSt7-10) | 2018-04-04 12:42 | default | 156.2616 | μmol/L | 32.5963 | °C | 1016 | hPa | Humid | 35 | 0 | 0 | 21.705 | 147023.4745 | 224987.0838 | 30.6166 | 27
728565 | 2018-04-21 11:12 | 10.7587 | Oxy5 (PSt7-10) | 2018-04-04 12:42 | default | 156.2412 | μmol/L | 32.6109 | °C | 1016 | hPa | Humid | 35 | 0 | 0 | 21.701 | 147020.0651 | 225000.8383 | 30.6166 | 27
728575 | 2018-04-21 11:12 | 10.7749 | Oxy5 (PSt7-10) | 2018-04-04 12:42 | default | 156.3044 | μmol/L | 32.5986 | °C | 1016 | hPa | Humid | 35 | 0 | 0 | 21.701 | 147002.2421 | 224984.9595 | 30.6166 | 27
728587 | 2018-04-21 11:13 | 10.792 | Oxy5 (PSt7-10) | 2018-04-04 12:42 | default | 156.2348 | μmol/L | 32.6068 | °C | 1016 | hPa | Humid | 35 | 0 | 0 | 21.703 | 147009.0653 | 224995.0177 | 30.6166 | 27
728595 | 2018-04-21 11:13 | 10.8089 | Oxy5 (PSt7-10) | 2018-04-04 12:42 | default | 156.2367 | μmol/L | 32.6038 | °C | 1016 | hPa | Humid | 35 | 0 | 0 | 21.704 | 146994.1901 | 224987.117 | 30.6166 | 27
728605 | 2018-04-21 11:13 | 10.8253 | Oxy5 (PSt7-10) | 2018-04-04 12:42 | default | 156.2906 | μmol/L | 32.5986 | °C | 1016 | hPa | Humid | 35 | 0 | 0 | 21.702 | 146987.4059 | 224987.3362 | 30.6166 | 27
728616 | 2018-04-21 11:13 | 10.8416 | Oxy5 (PSt7-10) | 2018-04-04 12:42 | default | 156.3067 | μmol/L | 32.6035 | °C | 1016 | hPa | Humid | 35 | 0 | 0 | 21.699 | 146986.1377 | 224982.101 | 30.6166 | 27
728632 | 2018-04-21 11:13 | 10.8584 | Oxy5 (PSt7-10) | 2018-04-04 12:42 | default | 156.306 | μmol/L | 32.6063 | °C | 1016 | hPa | Humid | 35 | 0 | 0 | 21.698 | 146980.7456 | 224986.2945 | 30.6166 | 27
728643 | 2018-04-21 11:13 | 10.875 | Oxy5 (PSt7-10) | 2018-04-04 12:42 | default | 156.3594 | μmol/L | 32.5959 | °C | 1016 | hPa | Humid | 35 | 0 | 0 | 21.698 | 146969.6703 | 224974.0501 | 30.6166 | 27
728649 | 2018-04-21 11:13 | 10.8917 | Oxy5 (PSt7-10) | 2018-04-04 12:42 | default | 156.2764 | μmol/L | 32.6041 | °C | 1016 | hPa | Humid | 35 | 0 | 0 | 21.701 | 146961.7447 | 224988.7513 | 30.6166 | 27
728655 | 2018-04-21 11:13 | 10.9089 | Oxy5 (PSt7-10) | 2018-04-04 12:42 | default | 156.3129 | μmol/L | 32.6023 | °C | 1016 | hPa | Humid | 35 | 0 | 0 | 21.699 | 146959.1585 | 224986.6634 | 30.6166 | 27
728668 | 2018-04-21 11:13 | 10.9254 | Oxy5 (PSt7-10) | 2018-04-04 12:42 | default | 156.416 | μmol/L | 32.5875 | °C | 1016 | hPa | Humid | 35 | 0 | 0 | 21.697 | 146953.0594 | 224977.5976 | 30.6166 | 27
728677 | 2018-04-21 11:13 | 10.9421 | Oxy5 (PSt7-10) | 2018-04-04 12:42 | default | 156.3218 | μmol/L | 32.6005 | °C | 1016 | hPa | Humid | 35 | 0 | 0 | 21.699 | 146947.4288 | 224984.1323 | 30.6166 | 27
728686 | 2018-04-21 11:13 | 10.9587 | Oxy5 (PSt7-10) | 2018-04-04 12:42 | default | 156.4101 | μmol/L | 32.5887 | °C | 1016 | hPa | Humid | 35 | 0 | 0 | 21.697 | 146943.3947 | 224984.0975 | 30.6166 | 27
728703 | 2018-04-21 11:13 | 10.9751 | Oxy5 (PSt7-10) | 2018-04-04 12:42 | default | 156.3187 | μmol/L | 32.6065 | °C | 1016 | hPa | Humid | 35 | 0 | 0 | 21.697 | 146938.3674 | 224979.2728 | 30.6166 | 27
728708 | 2018-04-21 11:13 | 10.9922 | Oxy5 (PSt7-10) | 2018-04-04 12:42 | default | 156.3211 | μmol/L | 32.6113 | °C | 1016 | hPa | Humid | 35 | 0 | 0 | 21.695 | 146938.2986 | 224978.1902 | 30.6166 | 27
728723 | 2018-04-21 11:13 | 11.0093 | Oxy5 (PSt7-10) | 2018-04-04 12:42 | default | 156.5045 | μmol/L | 32.5942 | °C | 1016 | hPa | Humid | 35 | 0 | 0 | 21.688 | 146924.3974 | 224994.4333 | 30.6166 | 27
728727 | 2018-04-21 11:13 | 11.0253 | Oxy5 (PSt7-10) | 2018-04-04 12:42 | default | 156.4441 | μmol/L | 32.598 | °C | 1016 | hPa | Humid | 35 | 0 | 0 | 21.691 | 146917.1931 | 224988.3187 | 30.6166 | 27
728744 | 2018-04-21 11:13 | 11.0426 | Oxy5 (PSt7-10) | 2018-04-04 12:42 | default | 156.4105 | μmol/L | 32.6019 | °C | 1016 | hPa | Humid | 35 | 0 | 0 | 21.692 | 146912.4374 | 224994.7411 | 30.6166 | 27
728747 | 2018-04-21 11:13 | 11.0584 | Oxy5 (PSt7-10) | 2018-04-04 12:42 | default | 156.5096 | μmol/L | 32.5932 | °C | 1016 | hPa | Humid | 35 | 0 | 0 | 21.688 | 146916.5188 | 224984.9905 | 30.6166 | 27
728755 | 2018-04-21 11:13 | 11.0751 | Oxy5 (PSt7-10) | 2018-04-04 12:42 | default | 156.4803 | μmol/L | 32.6016 | °C | 1016 | hPa | Humid | 35 | 0 | 0 | 21.687 | 146904.1501 | 224983.6669 | 30.6166 | 27
728766 | 2018-04-21 11:13 | 11.0918 | Oxy5 (PSt7-10) | 2018-04-04 12:42 | default | 156.4262 | μmol/L | 32.6041 | °C | 1016 | hPa | Humid | 35 | 0 | 0 | 21.69 | 146893.2178 | 224987.3932 | 30.6166 | 27
728779 | 2018-04-21 11:13 | 11.1085 | Oxy5 (PSt7-10) | 2018-04-04 12:42 | default | 156.4989 | μmol/L | 32.59 | °C | 1016 | hPa | Humid | 35 | 0 | 0 | 21.69 | 146883.4331 | 224972.8127 | 30.6166 | 27
728794 | 2018-04-21 11:13 | 11.1251 | Oxy5 (PSt7-10) | 2018-04-04 12:42 | default | 156.4353 | μmol/L | 32.5997 | °C | 1016 | hPa | Humid | 35 | 0 | 0 | 21.691 | 146881.5749 | 224981.691 | 30.6166 | 27
728802 | 2018-04-21 11:13 | 11.1418 | Oxy5 (PSt7-10) | 2018-04-04 12:42 | default | 156.5278 | μmol/L | 32.595 | °C | 1016 | hPa | Humid | 35 | 0 | 0 | 21.686 | 146879.5464 | 224976.3256 | 30.6166 | 27
728814 | 2018-04-21 11:13 | 11.1585 | Oxy5 (PSt7-10) | 2018-04-04 12:42 | default | 156.4879 | μmol/L | 32.6107 | °C | 1016 | hPa | Humid | 35 | 0 | 0 | 21.683 | 146867.5407 | 224983.2377 | 30.6166 | 27
728815 | 2018-04-21 11:13 | 11.1749 | Oxy5 (PSt7-10) | 2018-04-04 12:42 | default | 156.4647 | μmol/L | 32.6099 | °C | 1016 | hPa | Humid | 35 | 0 | 0 | 21.685 | 146863.2815 | 224981.2546 | 30.6166 | 27
728826 | 2018-04-21 11:13 | 11.1917 | Oxy5 (PSt7-10) | 2018-04-04 12:42 | default | 156.529 | μmol/L | 32.5921 | °C | 1016 | hPa | Humid | 35 | 0 | 0 | 21.687 | 146855.9375 | 224978.6459 | 30.6166 | 27
728841 | 2018-04-21 11:13 | 11.2089 | Oxy5 (PSt7-10) | 2018-04-04 12:42 | default | 156.5933 | μmol/L | 32.5902 | °C | 1016 | hPa | Humid | 35 | 0 | 0 | 21.683 | 146848.1801 | 224970.6995 | 30.6166 | 27
728853 | 2018-04-21 11:13 | 11.2263 | Oxy5 (PSt7-10) | 2018-04-04 12:42 | default | 156.568 | μmol/L | 32.5952 | °C | 1016 | hPa | Humid | 35 | 0 | 0 | 21.683 | 146841.2203 | 224973.5199 | 30.6166 | 27
728859 | 2018-04-21 11:13 | 11.242 | Oxy5 (PSt7-10) | 2018-04-04 12:42 | default | 156.5443 | μmol/L | 32.5971 | °C | 1016 | hPa | Humid | 35 | 0 | 0 | 21.684 | 146834.3225 | 224967.0745 | 30.6166 | 27
728871 | 2018-04-21 11:13 | 11.2583 | Oxy5 (PSt7-10) | 2018-04-04 12:42 | default | 156.5965 | μmol/L | 32.5949 | °C | 1016 | hPa | Humid | 35 | 0 | 0 | 21.681 | 146828.0883 | 224973.3912 | 30.6166 | 27
728882 | 2018-04-21 11:13 | 11.2753 | Oxy5 (PSt7-10) | 2018-04-04 12:42 | default | 156.6323 | μmol/L | 32.5906 | °C | 1016 | hPa | Humid | 35 | 0 | 0 | 21.68 | 146823.2217 | 224978.2321 | 30.6166 | 27
728892 | 2018-04-21 11:13 | 11.2923 | Oxy5 (PSt7-10) | 2018-04-04 12:42 | default | 156.592 | μmol/L | 32.6011 | °C | 1016 | hPa | Humid | 35 | 0 | 0 | 21.679 | 146822.1597 | 224969.8484 | 30.6166 | 27
728899 | 2018-04-21 11:13 | 11.3084 | Oxy5 (PSt7-10) | 2018-04-04 12:42 | default | 156.4848 | μmol/L | 32.6113 | °C | 1016 | hPa | Humid | 35 | 0 | 0 | 21.683 | 146811.0059 | 224977.2323 | 30.6166 | 27
728907 | 2018-04-21 11:13 | 11.3255 | Oxy5 (PSt7-10) | 2018-04-04 12:42 | default | 156.4998 | μmol/L | 32.6111 | °C | 1016 | hPa | Humid | 35 | 0 | 0 | 21.682 | 146810.132 | 224969.7672 | 30.6166 | 27
728922 | 2018-04-21 11:13 | 11.342 | Oxy5 (PSt7-10) | 2018-04-04 12:42 | default | 156.5915 | μmol/L | 32.6065 | °C | 1016 | hPa | Humid | 35 | 0 | 0 | 21.677 | 146797.1206 | 224970.5869 | 30.6166 | 27
728929 | 2018-04-21 11:13 | 11.3582 | Oxy5 (PSt7-10) | 2018-04-04 12:42 | default | 156.5773 | μmol/L | 32.6066 | °C | 1016 | hPa | Humid | 35 | 0 | 0 | 21.678 | 146786.8614 | 224968.5136 | 30.6166 | 27
728943 | 2018-04-21 11:13 | 11.3756 | Oxy5 (PSt7-10) | 2018-04-04 12:42 | default | 156.6314 | μmol/L | 32.6094 | °C | 1016 | hPa | Humid | 35 | 0 | 0 | 21.673 | 146779.7435 | 224963.4171 | 30.6166 | 27
728945 | 2018-04-21 11:13 | 11.3918 | Oxy5 (PSt7-10) | 2018-04-04 12:42 | default | 156.5877 | μmol/L | 32.6073 | °C | 1016 | hPa | Humid | 35 | 0 | 0 | 21.677 | 146779.5494 | 224966.9467 | 30.6166 | 27
728962 | 2018-04-21 11:13 | 11.4082 | Oxy5 (PSt7-10) | 2018-04-04 12:42 | default | 156.5239 | μmol/L | 32.6117 | °C | 1016 | hPa | Humid | 35 | 0 | 0 | 21.68 | 146765.4603 | 224956.874 | 30.6166 | 27
728971 | 2018-04-21 11:13 | 11.4255 | Oxy5 (PSt7-10) | 2018-04-04 12:42 | default | 156.6317 | μmol/L | 32.6014 | °C | 1016 | hPa | Humid | 35 | 0 | 0 | 21.676 | 146771.8501 | 224971.6986 | 30.6166 | 27
728982 | 2018-04-21 11:13 | 11.4416 | Oxy5 (PSt7-10) | 2018-04-04 12:42 | default | 156.6769 | μmol/L | 32.6006 | °C | 1016 | hPa | Humid | 35 | 0 | 0 | 21.673 | 146758.2294 | 224964.1462 | 30.6166 | 27
728994 | 2018-04-21 11:13 | 11.4585 | Oxy5 (PSt7-10) | 2018-04-04 12:42 | default | 156.6453 | μmol/L | 32.5961 | °C | 1016 | hPa | Humid | 35 | 0 | 0 | 21.677 | 146748.2758 | 224964.9751 | 30.6166 | 27
729004 | 2018-04-21 11:13 | 11.4754 | Oxy5 (PSt7-10) | 2018-04-04 12:42 | default | 156.6384 | μmol/L | 32.6027 | °C | 1016 | hPa | Humid | 35 | 0 | 0 | 21.675 | 146745.8921 | 224970.3352 | 30.6166 | 27
729010 | 2018-04-21 11:13 | 11.4923 | Oxy5 (PSt7-10) | 2018-04-04 12:42 | default | 156.5751 | μmol/L | 32.623 | °C | 1016 | hPa | Humid | 35 | 0 | 0 | 21.672 | 146729.2797 | 224968.7905 | 30.6166 | 27
729017 | 2018-04-21 11:13 | 11.5086 | Oxy5 (PSt7-10) | 2018-04-04 12:42 | default | 156.6484 | μmol/L | 32.6114 | °C | 1016 | hPa | Humid | 35 | 0 | 0 | 21.671 | 146735.9656 | 224966.1486 | 30.6166 | 27
729031 | 2018-04-21 11:13 | 11.5251 | Oxy5 (PSt7-10) | 2018-04-04 12:42 | default | 156.657 | μmol/L | 32.6044 | °C | 1016 | hPa | Humid | 35 | 0 | 0 | 21.673 | 146730.3867 | 224975.5709 | 30.6166 | 27
729038 | 2018-04-21 11:13 | 11.5417 | Oxy5 (PSt7-10) | 2018-04-04 12:42 | default | 156.6745 | μmol/L | 32.6143 | °C | 1016 | hPa | Humid | 35 | 0 | 0 | 21.668 | 146713.3253 | 224972.2455 | 30.6166 | 27
729048 | 2018-04-21 11:13 | 11.5585 | Oxy5 (PSt7-10) | 2018-04-04 12:42 | default | 156.7345 | μmol/L | 32.6053 | °C | 1016 | hPa | Humid | 35 | 0 | 0 | 21.667 | 146720.3943 | 224970.9665 | 30.6166 | 27
729063 | 2018-04-21 11:13 | 11.5749 | Oxy5 (PSt7-10) | 2018-04-04 12:42 | default | 156.7768 | μmol/L | 32.5918 | °C | 1016 | hPa | Humid | 35 | 0 | 0 | 21.669 | 146701.3589 | 224968.8814 | 30.6166 | 27
729074 | 2018-04-21 11:13 | 11.5918 | Oxy5 (PSt7-10) | 2018-04-04 12:42 | default | 156.7771 | μmol/L | 32.5997 | °C | 1016 | hPa | Humid | 35 | 0 | 0 | 21.666 | 146703.0193 | 224969.8687 | 30.6166 | 27
729083 | 2018-04-21 11:13 | 11.609 | Oxy5 (PSt7-10) | 2018-04-04 12:42 | default | 156.8234 | μmol/L | 32.5828 | °C | 1016 | hPa | Humid | 35 | 0 | 0 | 21.669 | 146694.681 | 224955.7134 | 30.6166 | 27
729094 | 2018-04-21 11:13 | 11.6255 | Oxy5 (PSt7-10) | 2018-04-04 12:42 | default | 156.7417 | μmol/L | 32.6119 | °C | 1016 | hPa | Humid | 35 | 0 | 0 | 21.664 | 146691.9551 | 224958.2622 | 30.6166 | 27
729096 | 2018-04-21 11:13 | 11.6415 | Oxy5 (PSt7-10) | 2018-04-04 12:42 | default | 156.6772 | μmol/L | 32.6191 | °C | 1016 | hPa | Humid | 35 | 0 | 0 | 21.666 | 146675.6739 | 224962.5547 | 30.6166 | 27
729112 | 2018-04-21 11:13 | 11.6582 | Oxy5 (PSt7-10) | 2018-04-04 12:42 | default | 156.6898 | μmol/L | 32.6114 | °C | 1016 | hPa | Humid | 35 | 0 | 0 | 21.668 | 146674.2962 | 224955.9123 | 30.6166 | 27
729120 | 2018-04-21 11:13 | 11.6751 | Oxy5 (PSt7-10) | 2018-04-04 12:42 | default | 156.7415 | μmol/L | 32.604 | °C | 1016 | hPa | Humid | 35 | 0 | 0 | 21.667 | 146660.8354 | 224958.0174 | 30.6166 | 27
729126 | 2018-04-21 11:13 | 11.6923 | Oxy5 (PSt7-10) | 2018-04-04 12:42 | default | 156.7475 | μmol/L | 32.6108 | °C | 1016 | hPa | Humid | 35 | 0 | 0 | 21.664 | 146664.1078 | 224954.1465 | 30.6166 | 27
729138 | 2018-04-21 11:13 | 11.7085 | Oxy5 (PSt7-10) | 2018-04-04 12:42 | default | 156.7829 | μmol/L | 32.6039 | °C | 1016 | hPa | Humid | 35 | 0 | 0 | 21.664 | 146651.1844 | 224956.8764 | 30.6166 | 27
729148 | 2018-04-21 11:13 | 11.7254 | Oxy5 (PSt7-10) | 2018-04-04 12:42 | default | 156.773 | μmol/L | 32.6085 | °C | 1016 | hPa | Humid | 35 | 0 | 0 | 21.663 | 146654.3682 | 224966.3684 | 30.6166 | 27
729157 | 2018-04-21 11:13 | 11.7419 | Oxy5 (PSt7-10) | 2018-04-04 12:42 | default | 156.8072 | μmol/L | 32.6045 | °C | 1016 | hPa | Humid | 35 | 0 | 0 | 21.662 | 146646.547 | 224963.8173 | 30.6166 | 27
729168 | 2018-04-21 11:13 | 11.7583 | Oxy5 (PSt7-10) | 2018-04-04 12:42 | default | 156.8681 | μmol/L | 32.598 | °C | 1016 | hPa | Humid | 35 | 0 | 0 | 21.66 | 146643.5428 | 224953.4319 | 30.6166 | 27
729177 | 2018-04-21 11:13 | 11.7757 | Oxy5 (PSt7-10) | 2018-04-04 12:42 | default | 156.774 | μmol/L | 32.6163 | °C | 1016 | hPa | Humid | 35 | 0 | 0 | 21.66 | 146635.5863 | 224965.1653 | 30.6166 | 27
729192 | 2018-04-21 11:14 | 11.7923 | Oxy5 (PSt7-10) | 2018-04-04 12:42 | default | 156.772 | μmol/L | 32.6167 | °C | 1016 | hPa | Humid | 35 | 0 | 0 | 21.66 | 146631.1275 | 224954.0982 | 30.6166 | 27
729202 | 2018-04-21 11:14 | 11.8087 | Oxy5 (PSt7-10) | 2018-04-04 12:42 | default | 156.8712 | μmol/L | 32.6027 | °C | 1016 | hPa | Humid | 35 | 0 | 0 | 21.658 | 146620.1741 | 224959.1449 | 30.6166 | 27
729206 | 2018-04-21 11:14 | 11.8252 | Oxy5 (PSt7-10) | 2018-04-04 12:42 | default | 156.8166 | μmol/L | 32.6 | °C | 1016 | hPa | Humid | 35 | 0 | 0 | 21.663 | 146621.9113 | 224953.8745 | 30.6166 | 27
729221 | 2018-04-21 11:14 | 11.8421 | Oxy5 (PSt7-10) | 2018-04-04 12:42 | default | 156.846 | μmol/L | 32.6076 | °C | 1016 | hPa | Humid | 35 | 0 | 0 | 21.658 | 146620.351 | 224966.0483 | 30.6166 | 27
729228 | 2018-04-21 11:14 | 11.859 | Oxy5 (PSt7-10) | 2018-04-04 12:42 | default | 156.8827 | μmol/L | 32.6032 | °C | 1016 | hPa | Humid | 35 | 0 | 0 | 21.657 | 146604.9602 | 224943.357 | 30.6166 | 27
729240 | 2018-04-21 11:14 | 11.8756 | Oxy5 (PSt7-10) | 2018-04-04 12:42 | default | 156.8139 | μmol/L | 32.6192 | °C | 1016 | hPa | Humid | 35 | 0 | 0 | 21.656 | 146596.2994 | 224955.8028 | 30.6166 | 27
729247 | 2018-04-21 11:14 | 11.8921 | Oxy5 (PSt7-10) | 2018-04-04 12:42 | default | 156.9333 | μmol/L | 32.604 | °C | 1016 | hPa | Humid | 35 | 0 | 0 | 21.653 | 146593.425 | 224951.1584 | 30.6166 | 27
729256 | 2018-04-21 11:14 | 11.9086 | Oxy5 (PSt7-10) | 2018-04-04 12:42 | default | 156.9269 | μmol/L | 32.5973 | °C | 1016 | hPa | Humid | 35 | 0 | 0 | 21.656 | 146588.2952 | 224956.1555 | 30.6166 | 27
729265 | 2018-04-21 11:14 | 11.9248 | Oxy5 (PSt7-10) | 2018-04-04 12:42 | default | 156.9461 | μmol/L | 32.6015 | °C | 1016 | hPa | Humid | 35 | 0 | 0 | 21.653 | 146580.2509 | 224948.5763 | 30.6166 | 27
729278 | 2018-04-21 11:14 | 11.9421 | Oxy5 (PSt7-10) | 2018-04-04 12:42 | default | 156.8906 | μmol/L | 32.6176 | °C | 1016 | hPa | Humid | 35 | 0 | 0 | 21.651 | 146572.0071 | 224945.6593 | 30.6166 | 27
729286 | 2018-04-21 11:14 | 11.9585 | Oxy5 (PSt7-10) | 2018-04-04 12:42 | default | 156.7956 | μmol/L | 32.6307 | °C | 1016 | hPa | Humid | 35 | 0 | 0 | 21.653 | 146563.6745 | 224942.3772 | 30.6166 | 27
729303 | 2018-04-21 11:14 | 11.9751 | Oxy5 (PSt7-10) | 2018-04-04 12:42 | default | 156.8987 | μmol/L | 32.6134 | °C | 1016 | hPa | Humid | 35 | 0 | 0 | 21.652 | 146552.7585 | 224946.9336 | 30.6166 | 27
729310 | 2018-04-21 11:14 | 11.9917 | Oxy5 (PSt7-10) | 2018-04-04 12:42 | default | 156.8101 | μmol/L | 32.6279 | °C | 1016 | hPa | Humid | 35 | 0 | 0 | 21.653 | 146561.3483 | 224951.9396 | 30.6166 | 27
729316 | 2018-04-21 11:14 | 12.0083 | Oxy5 (PSt7-10) | 2018-04-04 12:42 | default | 156.9254 | μmol/L | 32.6135 | °C | 1016 | hPa | Humid | 35 | 0 | 0 | 21.65 | 146556.6846 | 224948.002 | 30.6166 | 27
729325 | 2018-04-21 11:14 | 12.025 | Oxy5 (PSt7-10) | 2018-04-04 12:42 | default | 156.9401 | μmol/L | 32.6106 | °C | 1016 | hPa | Humid | 35 | 0 | 0 | 21.65 | 146542.2681 | 224939.1556 | 30.6166 | 27
729341 | 2018-04-21 11:14 | 12.0423 | Oxy5 (PSt7-10) | 2018-04-04 12:42 | default | 156.9609 | μmol/L | 32.6146 | °C | 1016 | hPa | Humid | 35 | 0 | 0 | 21.647 | 146540.4054 | 224957.339 | 30.6166 | 27
729347 | 2018-04-21 11:14 | 12.0585 | Oxy5 (PSt7-10) | 2018-04-04 12:42 | default | 156.9369 | μmol/L | 32.6166 | °C | 1016 | hPa | Humid | 35 | 0 | 0 | 21.648 | 146523.0259 | 224943.9143 | 30.6166 | 27
729357 | 2018-04-21 11:14 | 12.0753 | Oxy5 (PSt7-10) | 2018-04-04 12:42 | default | 156.9693 | μmol/L | 32.6023 | °C | 1016 | hPa | Humid | 35 | 0 | 0 | 21.651 | 146521.2509 | 224941.111 | 30.6166 | 27
729370 | 2018-04-21 11:14 | 12.092 | Oxy5 (PSt7-10) | 2018-04-04 12:42 | default | 157.0042 | μmol/L | 32.6142 | °C | 1016 | hPa | Humid | 35 | 0 | 0 | 21.644 | 146512.7018 | 224940.1115 | 30.6166 | 27
729376 | 2018-04-21 11:14 | 12.1082 | Oxy5 (PSt7-10) | 2018-04-04 12:42 | default | 156.9615 | μmol/L | 32.6145 | °C | 1016 | hPa | Humid | 35 | 0 | 0 | 21.647 | 146505.2123 | 224938.3995 | 30.6166 | 27
729387 | 2018-04-21 11:14 | 12.1257 | Oxy5 (PSt7-10) | 2018-04-04 12:42 | default | 156.9608 | μmol/L | 32.6199 | °C | 1016 | hPa | Humid | 35 | 0 | 0 | 21.645 | 146497.0751 | 224945.7579 | 30.6166 | 27
729397 | 2018-04-21 11:14 | 12.1421 | Oxy5 (PSt7-10) | 2018-04-04 12:42 | default | 156.8994 | μmol/L | 32.6212 | °C | 1016 | hPa | Humid | 35 | 0 | 0 | 21.649 | 146494.4375 | 224950.6178 | 30.6166 | 27
729408 | 2018-04-21 11:14 | 12.1585 | Oxy5 (PSt7-10) | 2018-04-04 12:42 | default | 157.0904 | μmol/L | 32.6055 | °C | 1016 | hPa | Humid | 35 | 0 | 0 | 21.641 | 146494.2843 | 224943.8113 | 30.6166 | 27
729415 | 2018-04-21 11:14 | 12.1754 | Oxy5 (PSt7-10) | 2018-04-04 12:42 | default | 157.0712 | μmol/L | 32.6039 | °C | 1016 | hPa | Humid | 35 | 0 | 0 | 21.643 | 146490.5425 | 224942.6154 | 30.6166 | 27
729428 | 2018-04-21 11:14 | 12.192 | Oxy5 (PSt7-10) | 2018-04-04 12:42 | default | 157.042 | μmol/L | 32.6122 | °C | 1016 | hPa | Humid | 35 | 0 | 0 | 21.642 | 146484.872 | 224944.7434 | 30.6166 | 27
729439 | 2018-04-21 11:14 | 12.2088 | Oxy5 (PSt7-10) | 2018-04-04 12:42 | default | 157.0234 | μmol/L | 32.6211 | °C | 1016 | hPa | Humid | 35 | 0 | 0 | 21.64 | 146475.402 | 224932.6784 | 30.6166 | 27
729449 | 2018-04-21 11:14 | 12.2254 | Oxy5 (PSt7-10) | 2018-04-04 12:42 | default | 157.0696 | μmol/L | 32.6121 | °C | 1016 | hPa | Humid | 35 | 0 | 0 | 21.64 | 146466.7105 | 224942.8103 | 30.6166 | 27
729460 | 2018-04-21 11:14 | 12.2434 | Oxy5 (PSt7-10) | 2018-04-04 12:42 | default | 157.1545 | μmol/L | 32.601 | °C | 1016 | hPa | Humid | 35 | 0 | 0 | 21.638 | 146434.9561 | 224939.3717 | 30.6166 | 27
729469 | 2018-04-21 11:14 | 12.2588 | Oxy5 (PSt7-10) | 2018-04-04 12:42 | default | 157.0331 | μmol/L | 32.6166 | °C | 1016 | hPa | Humid | 35 | 0 | 0 | 21.641 | 146427.1667 | 224928.9324 | 30.6166 | 27
729477 | 2018-04-21 11:14 | 12.2756 | Oxy5 (PSt7-10) | 2018-04-04 12:42 | default | 157.1103 | μmol/L | 32.6149 | °C | 1016 | hPa | Humid | 35 | 0 | 0 | 21.636 | 146421.2967 | 224933.3705 | 30.6166 | 27
729485 | 2018-04-21 11:14 | 12.2918 | Oxy5 (PSt7-10) | 2018-04-04 12:42 | default | 157.0702 | μmol/L | 32.6147 | °C | 1016 | hPa | Humid | 35 | 0 | 0 | 21.639 | 146414.1205 | 224932.6143 | 30.6166 | 27
729502 | 2018-04-21 11:14 | 12.3084 | Oxy5 (PSt7-10) | 2018-04-04 12:42 | default | 157.1196 | μmol/L | 32.6104 | °C | 1016 | hPa | Humid | 35 | 0 | 0 | 21.637 | 146408.5441 | 224938.0238 | 30.6166 | 27
729507 | 2018-04-21 11:14 | 12.3256 | Oxy5 (PSt7-10) | 2018-04-04 12:42 | default | 157.0638 | μmol/L | 32.6159 | °C | 1016 | hPa | Humid | 35 | 0 | 0 | 21.639 | 146399.1571 | 224935.1194 | 30.6166 | 27
729515 | 2018-04-21 11:14 | 12.3418 | Oxy5 (PSt7-10) | 2018-04-04 12:42 | default | 157.1166 | μmol/L | 32.619 | °C | 1016 | hPa | Humid | 35 | 0 | 0 | 21.634 | 146406.789 | 224924.9984 | 30.6166 | 27
729529 | 2018-04-21 11:14 | 12.3584 | Oxy5 (PSt7-10) | 2018-04-04 12:42 | default | 157.1779 | μmol/L | 32.6125 | °C | 1016 | hPa | Humid | 35 | 0 | 0 | 21.632 | 146391.8804 | 224936.6434 | 30.6166 | 27
729541 | 2018-04-21 11:14 | 12.3753 | Oxy5 (PSt7-10) | 2018-04-04 12:42 | default | 157.1995 | μmol/L | 32.603 | °C | 1016 | hPa | Humid | 35 | 0 | 0 | 21.634 | 146398.6455 | 224933.4644 | 30.6166 | 27
729552 | 2018-04-21 11:14 | 12.3918 | Oxy5 (PSt7-10) | 2018-04-04 12:42 | default | 157.231 | μmol/L | 32.5995 | °C | 1016 | hPa | Humid | 35 | 0 | 0 | 21.633 | 146391.867 | 224933.2714 | 30.6166 | 27
729563 | 2018-04-21 11:14 | 12.409 | Oxy5 (PSt7-10) | 2018-04-04 12:42 | default | 157.1506 | μmol/L | 32.6151 | °C | 1016 | hPa | Humid | 35 | 0 | 0 | 21.633 | 146387.7253 | 224931.2351 | 30.6166 | 27
729566 | 2018-04-21 11:14 | 12.4252 | Oxy5 (PSt7-10) | 2018-04-04 12:42 | default | 157.1879 | μmol/L | 32.6132 | °C | 1016 | hPa | Humid | 35 | 0 | 0 | 21.631 | 146386.5593 | 224930.9381 | 30.6166 | 27
729576 | 2018-04-21 11:14 | 12.4423 | Oxy5 (PSt7-10) | 2018-04-04 12:42 | default | 157.1924 | μmol/L | 32.6096 | °C | 1016 | hPa | Humid | 35 | 0 | 0 | 21.632 | 146386.8686 | 224926.6582 | 30.6166 | 27
729593 | 2018-04-21 11:14 | 12.4589 | Oxy5 (PSt7-10) | 2018-04-04 12:42 | default | 157.2429 | μmol/L | 32.6052 | °C | 1016 | hPa | Humid | 35 | 0 | 0 | 21.63 | 146389.9822 | 224932.6451 | 30.6166 | 27
729597 | 2018-04-21 11:14 | 12.4755 | Oxy5 (PSt7-10) | 2018-04-04 12:42 | default | 157.2771 | μmol/L | 32.6039 | °C | 1016 | hPa | Humid | 35 | 0 | 0 | 21.628 | 146383.1528 | 224929.9161 | 30.6166 | 27
729609 | 2018-04-21 11:14 | 12.4923 | Oxy5 (PSt7-10) | 2018-04-04 12:42 | default | 157.2434 | μmol/L | 32.6077 | °C | 1016 | hPa | Humid | 35 | 0 | 0 | 21.629 | 146386.5212 | 224928.2593 | 30.6166 | 27
729619 | 2018-04-21 11:14 | 12.5084 | Oxy5 (PSt7-10) | 2018-04-04 12:42 | default | 157.2372 | μmol/L | 32.6116 | °C | 1016 | hPa | Humid | 35 | 0 | 0 | 21.628 | 146383.6131 | 224932.0686 | 30.6166 | 27
729631 | 2018-04-21 11:14 | 12.5255 | Oxy5 (PSt7-10) | 2018-04-04 12:42 | default | 157.2226 | μmol/L | 32.6065 | °C | 1016 | hPa | Humid | 35 | 0 | 0 | 21.631 | 146369.4365 | 224932.5342 | 30.6166 | 27
729639 | 2018-04-21 11:14 | 12.5419 | Oxy5 (PSt7-10) | 2018-04-04 12:42 | default | 157.2626 | μmol/L | 32.6173 | °C | 1016 | hPa | Humid | 35 | 0 | 0 | 21.624 | 146359.0543 | 224924.5271 | 30.6166 | 27
729650 | 2018-04-21 11:14 | 12.5585 | Oxy5 (PSt7-10) | 2018-04-04 12:42 | default | 157.2062 | μmol/L | 32.6282 | °C | 1016 | hPa | Humid | 35 | 0 | 0 | 21.624 | 146340.7315 | 224931.1321 | 30.6166 | 27
729657 | 2018-04-21 11:14 | 12.5756 | Oxy5 (PSt7-10) | 2018-04-04 12:42 | default | 157.1438 | μmol/L | 32.6323 | °C | 1016 | hPa | Humid | 35 | 0 | 0 | 21.627 | 146337.3277 | 224932.7451 | 30.6166 | 27
729672 | 2018-04-21 11:14 | 12.5923 | Oxy5 (PSt7-10) | 2018-04-04 12:42 | default | 157.2559 | μmol/L | 32.6266 | °C | 1016 | hPa | Humid | 35 | 0 | 0 | 21.621 | 146329.1574 | 224932.0116 | 30.6166 | 27
729677 | 2018-04-21 11:14 | 12.609 | Oxy5 (PSt7-10) | 2018-04-04 12:42 | default | 157.2295 | μmol/L | 32.6158 | °C | 1016 | hPa | Humid | 35 | 0 | 0 | 21.627 | 146316.684 | 224925.5094 | 30.6166 | 27
729686 | 2018-04-21 11:14 | 12.6249 | Oxy5 (PSt7-10) | 2018-04-04 12:42 | default | 157.3106 | μmol/L | 32.6081 | °C | 1016 | hPa | Humid | 35 | 0 | 0 | 21.624 | 146305.7108 | 224926.7826 | 30.6166 | 27
729699 | 2018-04-21 11:14 | 12.6424 | Oxy5 (PSt7-10) | 2018-04-04 12:42 | default | 157.1658 | μmol/L | 32.6307 | °C | 1016 | hPa | Humid | 35 | 0 | 0 | 21.626 | 146297.9472 | 224925.4112 | 30.6166 | 27
729712 | 2018-04-21 11:14 | 12.6584 | Oxy5 (PSt7-10) | 2018-04-04 12:42 | default | 157.2752 | μmol/L | 32.6176 | °C | 1016 | hPa | Humid | 35 | 0 | 0 | 21.623 | 146289.4631 | 224925.6575 | 30.6166 | 27
729716 | 2018-04-21 11:14 | 12.6749 | Oxy5 (PSt7-10) | 2018-04-04 12:42 | default | 157.3271 | μmol/L | 32.6128 | °C | 1016 | hPa | Humid | 35 | 0 | 0 | 21.621 | 146276.591 | 224932.7994 | 30.6166 | 27
729730 | 2018-04-21 11:14 | 12.692 | Oxy5 (PSt7-10) | 2018-04-04 12:42 | default | 157.3113 | μmol/L | 32.6212 | °C | 1016 | hPa | Humid | 35 | 0 | 0 | 21.619 | 146284.2725 | 224927.2696 | 30.6166 | 27
729735 | 2018-04-21 11:14 | 12.7083 | Oxy5 (PSt7-10) | 2018-04-04 12:42 | default | 157.288 | μmol/L | 32.6204 | °C | 1016 | hPa | Humid | 35 | 0 | 0 | 21.621 | 146264.8485 | 224925.8403 | 30.6166 | 27
729746 | 2018-04-21 11:14 | 12.7254 | Oxy5 (PSt7-10) | 2018-04-04 12:42 | default | 157.2439 | μmol/L | 32.6263 | °C | 1016 | hPa | Humid | 35 | 0 | 0 | 21.622 | 146259.304 | 224924.9497 | 30.6166 | 27
729764 | 2018-04-21 11:14 | 12.7418 | Oxy5 (PSt7-10) | 2018-04-04 12:42 | default | 157.2605 | μmol/L | 32.631 | °C | 1016 | hPa | Humid | 35 | 0 | 0 | 21.619 | 146254.3611 | 224909.7205 | 30.6166 | 27
729770 | 2018-04-21 11:14 | 12.7582 | Oxy5 (PSt7-10) | 2018-04-04 12:42 | default | 157.2725 | μmol/L | 32.6314 | °C | 1016 | hPa | Humid | 35 | 0 | 0 | 21.618 | 146250.8065 | 224910.8757 | 30.6166 | 27
729778 | 2018-04-21 11:14 | 12.7757 | Oxy5 (PSt7-10) | 2018-04-04 12:42 | default | 157.2893 | μmol/L | 32.6255 | °C | 1016 | hPa | Humid | 35 | 0 | 0 | 21.619 | 146252.2408 | 224915.3981 | 30.6166 | 27
729789 | 2018-04-21 11:15 | 12.792 | Oxy5 (PSt7-10) | 2018-04-04 12:42 | default | 157.3252 | μmol/L | 32.6318 | °C | 1016 | hPa | Humid | 35 | 0 | 0 | 21.614 | 146241.9751 | 224915.0558 | 30.6166 | 27
729801 | 2018-04-21 11:15 | 12.8084 | Oxy5 (PSt7-10) | 2018-04-04 12:42 | default | 157.3088 | μmol/L | 32.6297 | °C | 1016 | hPa | Humid | 35 | 0 | 0 | 21.616 | 146249.348 | 224920.3225 | 30.6166 | 27
729812 | 2018-04-21 11:15 | 12.8255 | Oxy5 (PSt7-10) | 2018-04-04 12:42 | default | 157.4346 | μmol/L | 32.6107 | °C | 1016 | hPa | Humid | 35 | 0 | 0 | 21.614 | 146252.1067 | 224926.7332 | 30.6166 | 27
729820 | 2018-04-21 11:15 | 12.8416 | Oxy5 (PSt7-10) | 2018-04-04 12:42 | default | 157.4904 | μmol/L | 32.6079 | °C | 1016 | hPa | Humid | 35 | 0 | 0 | 21.611 | 146243.73 | 224905.9636 | 30.6166 | 27
729825 | 2018-04-21 11:15 | 12.8581 | Oxy5 (PSt7-10) | 2018-04-04 12:42 | default | 157.5037 | μmol/L | 32.6 | °C | 1016 | hPa | Humid | 35 | 0 | 0 | 21.613 | 146240.8943 | 224908.0462 | 30.6166 | 27
729837 | 2018-04-21 11:15 | 12.8751 | Oxy5 (PSt7-10) | 2018-04-04 12:42 | default | 157.4624 | μmol/L | 32.6106 | °C | 1016 | hPa | Humid | 35 | 0 | 0 | 21.612 | 146241.128 | 224914.3436 | 30.6166 | 27
729848 | 2018-04-21 11:15 | 12.8922 | Oxy5 (PSt7-10) | 2018-04-04 12:42 | default | 157.3993 | μmol/L | 32.6282 | °C | 1016 | hPa | Humid | 35 | 0 | 0 | 21.61 | 146232.3875 | 224913.1496 | 30.6166 | 27
729857 | 2018-04-21 11:15 | 12.9084 | Oxy5 (PSt7-10) | 2018-04-04 12:42 | default | 157.4123 | μmol/L | 32.6257 | °C | 1016 | hPa | Humid | 35 | 0 | 0 | 21.61 | 146216.8825 | 224904.0656 | 30.6166 | 27
729865 | 2018-04-21 11:15 | 12.9248 | Oxy5 (PSt7-10) | 2018-04-04 12:42 | default | 157.4882 | μmol/L | 32.6163 | °C | 1016 | hPa | Humid | 35 | 0 | 0 | 21.608 | 146211.8753 | 224913.1556 | 30.6166 | 27
729879 | 2018-04-21 11:15 | 12.9422 | Oxy5 (PSt7-10) | 2018-04-04 12:42 | default | 157.4292 | μmol/L | 32.6171 | °C | 1016 | hPa | Humid | 35 | 0 | 0 | 21.612 | 146198.2391 | 224913.0196 | 30.6166 | 27
729889 | 2018-04-21 11:15 | 12.9586 | Oxy5 (PSt7-10) | 2018-04-04 12:42 | default | 157.372 | μmol/L | 32.6308 | °C | 1016 | hPa | Humid | 35 | 0 | 0 | 21.611 | 146192.6859 | 224913.3401 | 30.6166 | 27
729899 | 2018-04-21 11:15 | 12.9756 | Oxy5 (PSt7-10) | 2018-04-04 12:42 | default | 157.4539 | μmol/L | 32.6229 | °C | 1016 | hPa | Humid | 35 | 0 | 0 | 21.608 | 146177.0816 | 224914.7772 | 30.6166 | 27
729905 | 2018-04-21 11:15 | 12.992 | Oxy5 (PSt7-10) | 2018-04-04 12:42 | default | 157.462 | μmol/L | 32.624 | °C | 1016 | hPa | Humid | 35 | 0 | 0 | 21.607 | 146176.1579 | 224911.7934 | 30.6166 | 27
729920 | 2018-04-21 11:15 | 13.0085 | Oxy5 (PSt7-10) | 2018-04-04 12:42 | default | 157.4845 | μmol/L | 32.6223 | °C | 1016 | hPa | Humid | 35 | 0 | 0 | 21.606 | 146161.8724 | 224916.8304 | 30.6166 | 27
729925 | 2018-04-21 11:15 | 13.0259 | Oxy5 (PSt7-10) | 2018-04-04 12:42 | default | 157.4946 | μmol/L | 32.6177 | °C | 1016 | hPa | Humid | 35 | 0 | 0 | 21.607 | 146151.5387 | 224912.2933 | 30.6166 | 27
729935 | 2018-04-21 11:15 | 13.0415 | Oxy5 (PSt7-10) | 2018-04-04 12:42 | default | 157.5303 | μmol/L | 32.6162 | °C | 1016 | hPa | Humid | 35 | 0 | 0 | 21.605 | 146137.8119 | 224902.4666 | 30.6166 | 27
729948 | 2018-04-21 11:15 | 13.0595 | Oxy5 (PSt7-10) | 2018-04-04 12:42 | default | 157.4484 | μmol/L | 32.632 | °C | 1016 | hPa | Humid | 35 | 0 | 0 | 21.605 | 146135.2028 | 224905.521 | 30.6166 | 27
729963 | 2018-04-21 11:15 | 13.0846 | Oxy5 (PSt7-10) | 2018-04-04 12:42 | default | 157.4862 | μmol/L | 32.6273 | °C | 1016 | hPa | Humid | 35 | 0 | 0 | 21.604 | 146137.525 | 224920.2323 | 30.6166 | 27
729965 | 2018-04-21 11:15 | 13.0931 | Oxy5 (PSt7-10) | 2018-04-04 12:42 | default | 157.6063 | μmol/L | 32.6095 | °C | 1016 | hPa | Humid | 35 | 0 | 0 | 21.602 | 146101.2421 | 224889.6024 | 30.6166 | 27
729983 | 2018-04-21 11:15 | 13.1082 | Oxy5 (PSt7-10) | 2018-04-04 12:42 | default | 157.5609 | μmol/L | 32.6103 | °C | 1016 | hPa | Humid | 35 | 0 | 0 | 21.605 | 146105.2039 | 224900.2622 | 30.6166 | 27
729986 | 2018-04-21 11:15 | 13.1253 | Oxy5 (PSt7-10) | 2018-04-04 12:42 | default | 157.5689 | μmol/L | 32.6194 | °C | 1016 | hPa | Humid | 35 | 0 | 0 | 21.601 | 146095.8382 | 224904.9569 | 30.6166 | 27
730004 | 2018-04-21 11:15 | 13.1421 | Oxy5 (PSt7-10) | 2018-04-04 12:42 | default | 157.6001 | μmol/L | 32.6133 | °C | 1016 | hPa | Humid | 35 | 0 | 0 | 21.601 | 146108.1205 | 224913.0217 | 30.6166 | 27
730010 | 2018-04-21 11:15 | 13.1589 | Oxy5 (PSt7-10) | 2018-04-04 12:42 | default | 157.6015 | μmol/L | 32.6184 | °C | 1016 | hPa | Humid | 35 | 0 | 0 | 21.599 | 146098.2777 | 224907.8663 | 30.6166 | 27
730021 | 2018-04-21 11:15 | 13.1757 | Oxy5 (PSt7-10) | 2018-04-04 12:42 | default | 157.5005 | μmol/L | 32.6299 | °C | 1016 | hPa | Humid | 35 | 0 | 0 | 21.602 | 146092.8646 | 224903.4923 | 30.6166 | 27
730032 | 2018-04-21 11:15 | 13.1923 | Oxy5 (PSt7-10) | 2018-04-04 12:42 | default | 157.6002 | μmol/L | 32.6186 | °C | 1016 | hPa | Humid | 35 | 0 | 0 | 21.599 | 146080.4924 | 224907.8284 | 30.6166 | 27
730041 | 2018-04-21 11:15 | 13.209 | Oxy5 (PSt7-10) | 2018-04-04 12:42 | default | 157.6015 | μmol/L | 32.629 | °C | 1016 | hPa | Humid | 35 | 0 | 0 | 21.595 | 146080.4133 | 224905.948 | 30.6166 | 27
730047 | 2018-04-21 11:15 | 13.2253 | Oxy5 (PSt7-10) | 2018-04-04 12:42 | default | 157.5957 | μmol/L | 32.6301 | °C | 1016 | hPa | Humid | 35 | 0 | 0 | 21.595 | 146060.7986 | 224910.7801 | 30.6166 | 27
730061 | 2018-04-21 11:15 | 13.2428 | Oxy5 (PSt7-10) | 2018-04-04 12:42 | default | 157.5386 | μmol/L | 32.6279 | °C | 1016 | hPa | Humid | 35 | 0 | 0 | 21.6 | 146063.8721 | 224902.5077 | 30.6166 | 27
730072 | 2018-04-21 11:15 | 13.2586 | Oxy5 (PSt7-10) | 2018-04-04 12:42 | default | 157.5338 | μmol/L | 32.6421 | °C | 1016 | hPa | Humid | 35 | 0 | 0 | 21.595 | 146049.2991 | 224898.8745 | 30.6166 | 27
730077 | 2018-04-21 11:15 | 13.2755 | Oxy5 (PSt7-10) | 2018-04-04 12:42 | default | 157.5428 | μmol/L | 32.643 | °C | 1016 | hPa | Humid | 35 | 0 | 0 | 21.594 | 146044.4655 | 224901.1661 | 30.6166 | 27
730086 | 2018-04-21 11:15 | 13.292 | Oxy5 (PSt7-10) | 2018-04-04 12:42 | default | 157.5821 | μmol/L | 32.6248 | °C | 1016 | hPa | Humid | 35 | 0 | 0 | 21.598 | 146044.2787 | 224908.333 | 30.6166 | 27
730102 | 2018-04-21 11:15 | 13.3095 | Oxy5 (PSt7-10) | 2018-04-04 12:42 | default | 157.6335 | μmol/L | 32.6228 | °C | 1016 | hPa | Humid | 35 | 0 | 0 | 21.595 | 146031.81 | 224901.2782 | 30.6166 | 27
730114 | 2018-04-21 11:15 | 13.326 | Oxy5 (PSt7-10) | 2018-04-04 12:42 | default | 157.6587 | μmol/L | 32.626 | °C | 1016 | hPa | Humid | 35 | 0 | 0 | 21.592 | 146024.0358 | 224891.7497 | 30.6166 | 27
730120 | 2018-04-21 11:15 | 13.3422 | Oxy5 (PSt7-10) | 2018-04-04 12:42 | default | 157.6573 | μmol/L | 32.6289 | °C | 1016 | hPa | Humid | 35 | 0 | 0 | 21.591 | 146013.9674 | 224909.0663 | 30.6166 | 27
730132 | 2018-04-21 11:15 | 13.3583 | Oxy5 (PSt7-10) | 2018-04-04 12:42 | default | 157.6743 | μmol/L | 32.6256 | °C | 1016 | hPa | Humid | 35 | 0 | 0 | 21.591 | 146011.2701 | 224886.8746 | 30.6166 | 27
730138 | 2018-04-21 11:15 | 13.3756 | Oxy5 (PSt7-10) | 2018-04-04 12:42 | default | 157.6673 | μmol/L | 32.6296 | °C | 1016 | hPa | Humid | 35 | 0 | 0 | 21.59 | 146004.3205 | 224895.283 | 30.6166 | 27
730154 | 2018-04-21 11:15 | 13.3919 | Oxy5 (PSt7-10) | 2018-04-04 12:42 | default | 157.6814 | μmol/L | 32.6243 | °C | 1016 | hPa | Humid | 35 | 0 | 0 | 21.591 | 146007.0432 | 224902.2173 | 30.6166 | 27
730156 | 2018-04-21 11:15 | 13.4082 | Oxy5 (PSt7-10) | 2018-04-04 12:42 | default | 157.6981 | μmol/L | 32.621 | °C | 1016 | hPa | Humid | 35 | 0 | 0 | 21.591 | 145999.8695 | 224895.93 | 30.6166 | 27
730170 | 2018-04-21 11:15 | 13.425 | Oxy5 (PSt7-10) | 2018-04-04 12:42 | default | 157.7662 | μmol/L | 32.6132 | °C | 1016 | hPa | Humid | 35 | 0 | 0 | 21.589 | 145991.5512 | 224888.577 | 30.6166 | 27
730179 | 2018-04-21 11:15 | 13.4422 | Oxy5 (PSt7-10) | 2018-04-04 12:42 | default | 157.7074 | μmol/L | 32.6219 | °C | 1016 | hPa | Humid | 35 | 0 | 0 | 21.59 | 145982.4429 | 224896.0399 | 30.6166 | 27
730187 | 2018-04-21 11:15 | 13.459 | Oxy5 (PSt7-10) | 2018-04-04 12:42 | default | 157.8433 | μmol/L | 32.617 | °C | 1016 | hPa | Humid | 35 | 0 | 0 | 21.582 | 145973.5467 | 224896.3281 | 30.6166 | 27
730201 | 2018-04-21 11:15 | 13.4759 | Oxy5 (PSt7-10) | 2018-04-04 12:42 | default | 157.8412 | μmol/L | 32.6041 | °C | 1016 | hPa | Humid | 35 | 0 | 0 | 21.587 | 145965.2045 | 224889.0513 | 30.6166 | 27
730205 | 2018-04-21 11:15 | 13.4923 | Oxy5 (PSt7-10) | 2018-04-04 12:42 | default | 157.7278 | μmol/L | 32.6233 | °C | 1016 | hPa | Humid | 35 | 0 | 0 | 21.588 | 145964.5991 | 224883.5658 | 30.6166 | 27
730222 | 2018-04-21 11:15 | 13.5098 | Oxy5 (PSt7-10) | 2018-04-04 12:42 | default | 157.771 | μmol/L | 32.6176 | °C | 1016 | hPa | Humid | 35 | 0 | 0 | 21.587 | 145958.0908 | 224893.1159 | 30.6166 | 27
730226 | 2018-04-21 11:15 | 13.5254 | Oxy5 (PSt7-10) | 2018-04-04 12:42 | default | 157.7075 | μmol/L | 32.6379 | °C | 1016 | hPa | Humid | 35 | 0 | 0 | 21.584 | 145949.9418 | 224887.1391 | 30.6166 | 27
730241 | 2018-04-21 11:15 | 13.542 | Oxy5 (PSt7-10) | 2018-04-04 12:42 | default | 157.7332 | μmol/L | 32.6356 | °C | 1016 | hPa | Humid | 35 | 0 | 0 | 21.583 | 145950.2328 | 224897.9009 | 30.6166 | 27
730249 | 2018-04-21 11:15 | 13.5592 | Oxy5 (PSt7-10) | 2018-04-04 12:42 | default | 157.6618 | μmol/L | 32.644 | °C | 1016 | hPa | Humid | 35 | 0 | 0 | 21.585 | 145935.7402 | 224885.8875 | 30.6166 | 27
730262 | 2018-04-21 11:15 | 13.5751 | Oxy5 (PSt7-10) | 2018-04-04 12:42 | default | 157.7868 | μmol/L | 32.6252 | °C | 1016 | hPa | Humid | 35 | 0 | 0 | 21.583 | 145939.2125 | 224887.7365 | 30.6166 | 27
730266 | 2018-04-21 11:15 | 13.5918 | Oxy5 (PSt7-10) | 2018-04-04 12:42 | default | 157.8318 | μmol/L | 32.6245 | °C | 1016 | hPa | Humid | 35 | 0 | 0 | 21.58 | 145930.6952 | 224887.6686 | 30.6166 | 27
730280 | 2018-04-21 11:15 | 13.6082 | Oxy5 (PSt7-10) | 2018-04-04 12:42 | default | 157.7578 | μmol/L | 32.6335 | °C | 1016 | hPa | Humid | 35 | 0 | 0 | 21.582 | 145921.9739 | 224885.5254 | 30.6166 | 27
730291 | 2018-04-21 11:15 | 13.6251 | Oxy5 (PSt7-10) | 2018-04-04 12:42 | default | 157.7873 | μmol/L | 32.6358 | °C | 1016 | hPa | Humid | 35 | 0 | 0 | 21.579 | 145916.1536 | 224873.7813 | 30.6166 | 27
730295 | 2018-04-21 11:15 | 13.6419 | Oxy5 (PSt7-10) | 2018-04-04 12:42 | default | 157.7661 | μmol/L | 32.6345 | °C | 1016 | hPa | Humid | 35 | 0 | 0 | 21.581 | 145929.6688 | 224887.6773 | 30.6166 | 27
730306 | 2018-04-21 11:15 | 13.6587 | Oxy5 (PSt7-10) | 2018-04-04 12:42 | default | 157.8586 | μmol/L | 32.6194 | °C | 1016 | hPa | Humid | 35 | 0 | 0 | 21.58 | 145918.8412 | 224891.748 | 30.6166 | 27
730320 | 2018-04-21 11:15 | 13.6752 | Oxy5 (PSt7-10) | 2018-04-04 12:42 | default | 157.7933 | μmol/L | 32.6346 | °C | 1016 | hPa | Humid | 35 | 0 | 0 | 21.579 | 145916.664 | 224876.8384 | 30.6166 | 27
730326 | 2018-04-21 11:15 | 13.6915 | Oxy5 (PSt7-10) | 2018-04-04 12:42 | default | 157.8207 | μmol/L | 32.632 | °C | 1016 | hPa | Humid | 35 | 0 | 0 | 21.578 | 145913.8213 | 224885.7345 | 30.6166 | 27
730342 | 2018-04-21 11:15 | 13.709 | Oxy5 (PSt7-10) | 2018-04-04 12:42 | default | 157.8394 | μmol/L | 32.6337 | °C | 1016 | hPa | Humid | 35 | 0 | 0 | 21.576 | 145913.5629 | 224875.3836 | 30.6166 | 27
730350 | 2018-04-21 11:15 | 13.7261 | Oxy5 (PSt7-10) | 2018-04-04 12:42 | default | 157.8916 | μmol/L | 32.629 | °C | 1016 | hPa | Humid | 35 | 0 | 0 | 21.574 | 145921.1661 | 224884.0456 | 30.6166 | 27
730362 | 2018-04-21 11:15 | 13.7421 | Oxy5 (PSt7-10) | 2018-04-04 12:42 | default | 157.9196 | μmol/L | 32.6236 | °C | 1016 | hPa | Humid | 35 | 0 | 0 | 21.574 | 145906.5176 | 224881.9197 | 30.6166 | 27
730372 | 2018-04-21 11:15 | 13.7584 | Oxy5 (PSt7-10) | 2018-04-04 12:42 | default | 157.8627 | μmol/L | 32.6292 | °C | 1016 | hPa | Humid | 35 | 0 | 0 | 21.576 | 145901.6877 | 224873.8995 | 30.6166 | 27
730378 | 2018-04-21 11:15 | 13.7758 | Oxy5 (PSt7-10) | 2018-04-04 12:42 | default | 157.9485 | μmol/L | 32.6207 | °C | 1016 | hPa | Humid | 35 | 0 | 0 | 21.573 | 145907.4553 | 224877.844 | 30.6166 | 27
730388 | 2018-04-21 11:16 | 13.7931 | Oxy5 (PSt7-10) | 2018-04-04 12:42 | default | 157.9583 | μmol/L | 32.6241 | °C | 1016 | hPa | Humid | 35 | 0 | 0 | 21.571 | 145910.0973 | 224887.818 | 30.6166 | 27
730403 | 2018-04-21 11:16 | 13.8084 | Oxy5 (PSt7-10) | 2018-04-04 12:42 | default | 157.9527 | μmol/L | 32.6199 | °C | 1016 | hPa | Humid | 35 | 0 | 0 | 21.573 | 145897.8638 | 224881.6143 | 30.6166 | 27
730412 | 2018-04-21 11:16 | 13.825 | Oxy5 (PSt7-10) | 2018-04-04 12:42 | default | 157.9771 | μmol/L | 32.6205 | °C | 1016 | hPa | Humid | 35 | 0 | 0 | 21.571 | 145894.8794 | 224877.4496 | 30.6166 | 27
730418 | 2018-04-21 11:16 | 13.8422 | Oxy5 (PSt7-10) | 2018-04-04 12:42 | default | 157.896 | μmol/L | 32.6441 | °C | 1016 | hPa | Humid | 35 | 0 | 0 | 21.568 | 145884.9315 | 224877.3879 | 30.6166 | 27
730433 | 2018-04-21 11:16 | 13.8589 | Oxy5 (PSt7-10) | 2018-04-04 12:42 | default | 157.8722 | μmol/L | 32.6487 | °C | 1016 | hPa | Humid | 35 | 0 | 0 | 21.568 | 145875.8736 | 224869.0129 | 30.6166 | 27
730439 | 2018-04-21 11:16 | 13.8755 | Oxy5 (PSt7-10) | 2018-04-04 12:42 | default | 157.8168 | μmol/L | 32.6514 | °C | 1016 | hPa | Humid | 35 | 0 | 0 | 21.571 | 145853.675 | 224879.1747 | 30.6166 | 27
730451 | 2018-04-21 11:16 | 13.8923 | Oxy5 (PSt7-10) | 2018-04-04 12:42 | default | 157.9069 | μmol/L | 32.6394 | °C | 1016 | hPa | Humid | 35 | 0 | 0 | 21.569 | 145847.9896 | 224881.4603 | 30.6166 | 27
730457 | 2018-04-21 11:16 | 13.9088 | Oxy5 (PSt7-10) | 2018-04-04 12:42 | default | 157.9955 | μmol/L | 32.6303 | °C | 1016 | hPa | Humid | 35 | 0 | 0 | 21.566 | 145847.1327 | 224865.2397 | 30.6166 | 27
730471 | 2018-04-21 11:16 | 13.9261 | Oxy5 (PSt7-10) | 2018-04-04 12:42 | default | 157.9387 | μmol/L | 32.6439 | °C | 1016 | hPa | Humid | 35 | 0 | 0 | 21.565 | 145825.9 | 224869.6343 | 30.6166 | 27
730476 | 2018-04-21 11:16 | 13.9418 | Oxy5 (PSt7-10) | 2018-04-04 12:42 | default | 157.9927 | μmol/L | 32.6335 | °C | 1016 | hPa | Humid | 35 | 0 | 0 | 21.565 | 145817.9696 | 224869.3277 | 30.6166 | 27
730489 | 2018-04-21 11:16 | 13.9588 | Oxy5 (PSt7-10) | 2018-04-04 12:42 | default | 158.0098 | μmol/L | 32.6276 | °C | 1016 | hPa | Humid | 35 | 0 | 0 | 21.566 | 145808.1888 | 224877.4236 | 30.6166 | 27
730498 | 2018-04-21 11:16 | 13.9754 | Oxy5 (PSt7-10) | 2018-04-04 12:42 | default | 158.0676 | μmol/L | 32.6244 | °C | 1016 | hPa | Humid | 35 | 0 | 0 | 21.563 | 145796.8261 | 224863.1242 | 30.6166 | 27
730512 | 2018-04-21 11:16 | 13.9917 | Oxy5 (PSt7-10) | 2018-04-04 12:42 | default | 158.0313 | μmol/L | 32.6287 | °C | 1016 | hPa | Humid | 35 | 0 | 0 | 21.564 | 145792.4797 | 224871.4521 | 30.6166 | 27
730518 | 2018-04-21 11:16 | 14.0089 | Oxy5 (PSt7-10) | 2018-04-04 12:42 | default | 158.0116 | μmol/L | 32.6272 | °C | 1016 | hPa | Humid | 35 | 0 | 0 | 21.566 | 145784.7718 | 224865.2156 | 30.6166 | 27
730529 | 2018-04-21 11:16 | 14.0256 | Oxy5 (PSt7-10) | 2018-04-04 12:42 | default | 157.9592 | μmol/L | 32.6399 | °C | 1016 | hPa | Humid | 35 | 0 | 0 | 21.565 | 145771.426 | 224870.018 | 30.6166 | 27
730541 | 2018-04-21 11:16 | 14.0419 | Oxy5 (PSt7-10) | 2018-04-04 12:42 | default | 158.0206 | μmol/L | 32.6335 | °C | 1016 | hPa | Humid | 35 | 0 | 0 | 21.563 | 145760.1381 | 224868.5315 | 30.6166 | 27
730548 | 2018-04-21 11:16 | 14.0588 | Oxy5 (PSt7-10) | 2018-04-04 12:42 | default | 157.9834 | μmol/L | 32.638 | °C | 1016 | hPa | Humid | 35 | 0 | 0 | 21.564 | 145758.3133 | 224864.2887 | 30.6166 | 27
730561 | 2018-04-21 11:16 | 14.075 | Oxy5 (PSt7-10) | 2018-04-04 12:42 | default | 158.006 | μmol/L | 32.6336 | °C | 1016 | hPa | Humid | 35 | 0 | 0 | 21.564 | 145751.7911 | 224862.107 | 30.6166 | 27
730570 | 2018-04-21 11:16 | 14.0916 | Oxy5 (PSt7-10) | 2018-04-04 12:42 | default | 158.0153 | μmol/L | 32.6425 | °C | 1016 | hPa | Humid | 35 | 0 | 0 | 21.56 | 145732.931 | 224857.921 | 30.6166 | 27
730581 | 2018-04-21 11:16 | 14.1089 | Oxy5 (PSt7-10) | 2018-04-04 12:42 | default | 158.0938 | μmol/L | 32.63 | °C | 1016 | hPa | Humid | 35 | 0 | 0 | 21.559 | 145735.4076 | 224857.8698 | 30.6166 | 27
730588 | 2018-04-21 11:16 | 14.1252 | Oxy5 (PSt7-10) | 2018-04-04 12:42 | default | 158.0877 | μmol/L | 32.6312 | °C | 1016 | hPa | Humid | 35 | 0 | 0 | 21.559 | 145726.9813 | 224860.871 | 30.6166 | 27
730599 | 2018-04-21 11:16 | 14.142 | Oxy5 (PSt7-10) | 2018-04-04 12:42 | default | 158.1279 | μmol/L | 32.6261 | °C | 1016 | hPa | Humid | 35 | 0 | 0 | 21.558 | 145717.1038 | 224858.9437 | 30.6166 | 27
730610 | 2018-04-21 11:16 | 14.159 | Oxy5 (PSt7-10) | 2018-04-04 12:42 | default | 158.1283 | μmol/L | 32.6314 | °C | 1016 | hPa | Humid | 35 | 0 | 0 | 21.556 | 145716.9722 | 224850.7914 | 30.6166 | 27
730623 | 2018-04-21 11:16 | 14.1754 | Oxy5 (PSt7-10) | 2018-04-04 12:42 | default | 158.0576 | μmol/L | 32.653 | °C | 1016 | hPa | Humid | 35 | 0 | 0 | 21.553 | 145701.6863 | 224847.7423 | 30.6166 | 27
730633 | 2018-04-21 11:16 | 14.1918 | Oxy5 (PSt7-10) | 2018-04-04 12:42 | default | 158.0765 | μmol/L | 32.636 | °C | 1016 | hPa | Humid | 35 | 0 | 0 | 21.558 | 145700.8263 | 224860.4924 | 30.6166 | 27
730635 | 2018-04-21 11:16 | 14.2088 | Oxy5 (PSt7-10) | 2018-04-04 12:42 | default | 158.1157 | μmol/L | 32.6391 | °C | 1016 | hPa | Humid | 35 | 0 | 0 | 21.554 | 145693.9623 | 224852.2906 | 30.6166 | 27
730653 | 2018-04-21 11:16 | 14.2253 | Oxy5 (PSt7-10) | 2018-04-04 12:42 | default | 158.1306 | μmol/L | 32.6336 | °C | 1016 | hPa | Humid | 35 | 0 | 0 | 21.555 | 145685.4027 | 224868.303 | 30.6166 | 27
730662 | 2018-04-21 11:16 | 14.2415 | Oxy5 (PSt7-10) | 2018-04-04 12:42 | default | 158.1375 | μmol/L | 32.6349 | °C | 1016 | hPa | Humid | 35 | 0 | 0 | 21.554 | 145676.1168 | 224862.8697 | 30.6166 | 27
730666 | 2018-04-21 11:16 | 14.2588 | Oxy5 (PSt7-10) | 2018-04-04 12:42 | default | 158.1348 | μmol/L | 32.6408 | °C | 1016 | hPa | Humid | 35 | 0 | 0 | 21.552 | 145668.535 | 224859.773 | 30.6166 | 27
730680 | 2018-04-21 11:16 | 14.2753 | Oxy5 (PSt7-10) | 2018-04-04 12:42 | default | 158.2399 | μmol/L | 32.6206 | °C | 1016 | hPa | Humid | 35 | 0 | 0 | 21.552 | 145665.7996 | 224858.4651 | 30.6166 | 27
730686 | 2018-04-21 11:16 | 14.2916 | Oxy5 (PSt7-10) | 2018-04-04 12:42 | default | 158.2459 | μmol/L | 32.6247 | °C | 1016 | hPa | Humid | 35 | 0 | 0 | 21.55 | 145657.3792 | 224856.0824 | 30.6166 | 27
730696 | 2018-04-21 11:16 | 14.3082 | Oxy5 (PSt7-10) | 2018-04-04 12:42 | default | 158.1504 | μmol/L | 32.6405 | °C | 1016 | hPa | Humid | 35 | 0 | 0 | 21.551 | 145660.6025 | 224847.8014 | 30.6166 | 27
730707 | 2018-04-21 11:16 | 14.326 | Oxy5 (PSt7-10) | 2018-04-04 12:42 | default | 158.1633 | μmol/L | 32.6486 | °C | 1016 | hPa | Humid | 35 | 0 | 0 | 21.547 | 145651.4013 | 224860.0032 | 30.6166 | 27
730723 | 2018-04-21 11:16 | 14.3421 | Oxy5 (PSt7-10) | 2018-04-04 12:42 | default | 158.1611 | μmol/L | 32.6437 | °C | 1016 | hPa | Humid | 35 | 0 | 0 | 21.549 | 145650.2505 | 224848.8301 | 30.6166 | 27
730726 | 2018-04-21 11:16 | 14.3587 | Oxy5 (PSt7-10) | 2018-04-04 12:42 | default | 158.1698 | μmol/L | 32.642 | °C | 1016 | hPa | Humid | 35 | 0 | 0 | 21.549 | 145634.5136 | 224865.5638 | 30.6166 | 27
730743 | 2018-04-21 11:16 | 14.3757 | Oxy5 (PSt7-10) | 2018-04-04 12:42 | default | 158.2854 | μmol/L | 32.6278 | °C | 1016 | hPa | Humid | 35 | 0 | 0 | 21.546 | 145644.1484 | 224851.6592 | 30.6166 | 27
730747 | 2018-04-21 11:16 | 14.3916 | Oxy5 (PSt7-10) | 2018-04-04 12:42 | default | 158.2809 | μmol/L | 32.626 | °C | 1016 | hPa | Humid | 35 | 0 | 0 | 21.547 | 145639.9856 | 224860.022 | 30.6166 | 27
730760 | 2018-04-21 11:16 | 14.4089 | Oxy5 (PSt7-10) | 2018-04-04 12:42 | default | 158.2738 | μmol/L | 32.6247 | °C | 1016 | hPa | Humid | 35 | 0 | 0 | 21.548 | 145625.8633 | 224859.6417 | 30.6166 | 27
730765 | 2018-04-21 11:16 | 14.4251 | Oxy5 (PSt7-10) | 2018-04-04 12:42 | default | 158.2767 | μmol/L | 32.6268 | °C | 1016 | hPa | Humid | 35 | 0 | 0 | 21.547 | 145630.1214 | 224853.0398 | 30.6166 | 27
730775 | 2018-04-21 11:16 | 14.4422 | Oxy5 (PSt7-10) | 2018-04-04 12:42 | default | 158.3083 | μmol/L | 32.6181 | °C | 1016 | hPa | Humid | 35 | 0 | 0 | 21.548 | 145617.3039 | 224844.5126 | 30.6166 | 27
730787 | 2018-04-21 11:16 | 14.4589 | Oxy5 (PSt7-10) | 2018-04-04 12:42 | default | 158.2304 | μmol/L | 32.6331 | °C | 1016 | hPa | Humid | 35 | 0 | 0 | 21.548 | 145613.362 | 224856.5076 | 30.6166 | 27
730803 | 2018-04-21 11:16 | 14.4753 | Oxy5 (PSt7-10) | 2018-04-04 12:42 | default | 158.3041 | μmol/L | 32.6402 | °C | 1016 | hPa | Humid | 35 | 0 | 0 | 21.54 | 145593.5786 | 224851.805 | 30.6166 | 27
730805 | 2018-04-21 11:16 | 14.4919 | Oxy5 (PSt7-10) | 2018-04-04 12:42 | default | 158.211 | μmol/L | 32.6554 | °C | 1016 | hPa | Humid | 35 | 0 | 0 | 21.541 | 145588.0408 | 224851.6125 | 30.6166 | 27
730824 | 2018-04-21 11:16 | 14.5088 | Oxy5 (PSt7-10) | 2018-04-04 12:42 | default | 158.258 | μmol/L | 32.6411 | °C | 1016 | hPa | Humid | 35 | 0 | 0 | 21.543 | 145590.4681 | 224849.2082 | 30.6166 | 27
730826 | 2018-04-21 11:16 | 14.5249 | Oxy5 (PSt7-10) | 2018-04-04 12:42 | default | 158.2861 | μmol/L | 32.6463 | °C | 1016 | hPa | Humid | 35 | 0 | 0 | 21.539 | 145580.1709 | 224855.2354 | 30.6166 | 27
730841 | 2018-04-21 11:16 | 14.5429 | Oxy5 (PSt7-10) | 2018-04-04 12:42 | default | 158.2579 | μmol/L | 32.6438 | °C | 1016 | hPa | Humid | 35 | 0 | 0 | 21.542 | 145576.9918 | 224861.5951 | 30.6166 | 27
730847 | 2018-04-21 11:16 | 14.5584 | Oxy5 (PSt7-10) | 2018-04-04 12:42 | default | 158.2974 | μmol/L | 32.6442 | °C | 1016 | hPa | Humid | 35 | 0 | 0 | 21.539 | 145557.9812 | 224861.3824 | 30.6166 | 27
730861 | 2018-04-21 11:16 | 14.5753 | Oxy5 (PSt7-10) | 2018-04-04 12:42 | default | 158.311 | μmol/L | 32.6389 | °C | 1016 | hPa | Humid | 35 | 0 | 0 | 21.54 | 145561.5707 | 224843.9362 | 30.6166 | 27
730872 | 2018-04-21 11:16 | 14.5919 | Oxy5 (PSt7-10) | 2018-04-04 12:42 | default | 158.3719 | μmol/L | 32.6379 | °C | 1016 | hPa | Humid | 35 | 0 | 0 | 21.536 | 145547.988 | 224857.4752 | 30.6166 | 27
730877 | 2018-04-21 11:16 | 14.6084 | Oxy5 (PSt7-10) | 2018-04-04 12:42 | default | 158.3568 | μmol/L | 32.6354 | °C | 1016 | hPa | Humid | 35 | 0 | 0 | 21.538 | 145547.8616 | 224846.002 | 30.6166 | 27
730886 | 2018-04-21 11:16 | 14.6255 | Oxy5 (PSt7-10) | 2018-04-04 12:42 | default | 158.4086 | μmol/L | 32.6361 | °C | 1016 | hPa | Humid | 35 | 0 | 0 | 21.534 | 145538.3194 | 224855.8384 | 30.6166 | 27
730901 | 2018-04-21 11:16 | 14.6421 | Oxy5 (PSt7-10) | 2018-04-04 12:42 | default | 158.3912 | μmol/L | 32.6368 | °C | 1016 | hPa | Humid | 35 | 0 | 0 | 21.535 | 145533.0621 | 224851.4144 | 30.6166 | 27
730909 | 2018-04-21 11:16 | 14.6587 | Oxy5 (PSt7-10) | 2018-04-04 12:42 | default | 158.3563 | μmol/L | 32.6382 | °C | 1016 | hPa | Humid | 35 | 0 | 0 | 21.537 | 145520.5569 | 224859.7474 | 30.6166 | 27
730916 | 2018-04-21 11:16 | 14.6758 | Oxy5 (PSt7-10) | 2018-04-04 12:42 | default | 158.3605 | μmol/L | 32.6507 | °C | 1016 | hPa | Humid | 35 | 0 | 0 | 21.532 | 145515.0393 | 224847.4768 | 30.6166 | 27
730931 | 2018-04-21 11:16 | 14.6922 | Oxy5 (PSt7-10) | 2018-04-04 12:42 | default | 158.4611 | μmol/L | 32.6341 | °C | 1016 | hPa | Humid | 35 | 0 | 0 | 21.531 | 145519.4996 | 224866.0304 | 30.6166 | 27
730936 | 2018-04-21 11:16 | 14.7085 | Oxy5 (PSt7-10) | 2018-04-04 12:42 | default | 158.4443 | μmol/L | 32.6373 | °C | 1016 | hPa | Humid | 35 | 0 | 0 | 21.531 | 145504.5133 | 224850.802 | 30.6166 | 27
730951 | 2018-04-21 11:16 | 14.7371 | Oxy5 (PSt7-10) | 2018-04-04 12:42 | default | 158.386 | μmol/L | 32.6405 | °C | 1016 | hPa | Humid | 35 | 0 | 0 | 21.534 | 145526.6764 | 224874.0757 | 30.6166 | 27
730961 | 2018-04-21 11:16 | 14.7452 | Oxy5 (PSt7-10) | 2018-04-04 12:42 | default | 158.3465 | μmol/L | 32.6454 | °C | 1016 | hPa | Humid | 35 | 0 | 0 | 21.535 | 145484.668 | 224838.6344 | 30.6166 | 27
730965 | 2018-04-21 11:16 | 14.7582 | Oxy5 (PSt7-10) | 2018-04-04 12:42 | default | 158.4632 | μmol/L | 32.631 | °C | 1016 | hPa | Humid | 35 | 0 | 0 | 21.532 | 145478.9389 | 224845.1778 | 30.6166 | 27
730977 | 2018-04-21 11:16 | 14.7749 | Oxy5 (PSt7-10) | 2018-04-04 12:42 | default | 158.4739 | μmol/L | 32.6289 | °C | 1016 | hPa | Humid | 35 | 0 | 0 | 21.532 | 145476.7003 | 224839.6265 | 30.6166 | 27
730988 | 2018-04-21 11:17 | 14.7921 | Oxy5 (PSt7-10) | 2018-04-04 12:42 | default | 158.3633 | μmol/L | 32.6555 | °C | 1016 | hPa | Humid | 35 | 0 | 0 | 21.53 | 145484.9859 | 224851.2261 | 30.6166 | 27
731002 | 2018-04-21 11:17 | 14.8082 | Oxy5 (PSt7-10) | 2018-04-04 12:42 | default | 158.4025 | μmol/L | 32.6453 | °C | 1016 | hPa | Humid | 35 | 0 | 0 | 21.531 | 145479.5003 | 224843.6912 | 30.6166 | 27
731010 | 2018-04-21 11:17 | 14.8252 | Oxy5 (PSt7-10) | 2018-04-04 12:42 | default | 158.4599 | μmol/L | 32.6396 | °C | 1016 | hPa | Humid | 35 | 0 | 0 | 21.529 | 145481.0756 | 224845.9937 | 30.6166 | 27
731017 | 2018-04-21 11:17 | 14.8416 | Oxy5 (PSt7-10) | 2018-04-04 12:42 | default | 158.5103 | μmol/L | 32.6326 | °C | 1016 | hPa | Humid | 35 | 0 | 0 | 21.528 | 145475.9168 | 224835.1424 | 30.6166 | 27
731026 | 2018-04-21 11:17 | 14.8586 | Oxy5 (PSt7-10) | 2018-04-04 12:42 | default | 158.4476 | μmol/L | 32.65 | °C | 1016 | hPa | Humid | 35 | 0 | 0 | 21.526 | 145485.339 | 224831.6668 | 30.6166 | 27
731038 | 2018-04-21 11:17 | 14.8756 | Oxy5 (PSt7-10) | 2018-04-04 12:42 | default | 158.5048 | μmol/L | 32.639 | °C | 1016 | hPa | Humid | 35 | 0 | 0 | 21.526 | 145487.5305 | 224841.3314 | 30.6166 | 27
731052 | 2018-04-21 11:17 | 14.892 | Oxy5 (PSt7-10) | 2018-04-04 12:42 | default | 158.52 | μmol/L | 32.6361 | °C | 1016 | hPa | Humid | 35 | 0 | 0 | 21.526 | 145488.3906 | 224852.6812 | 30.6166 | 27
731060 | 2018-04-21 11:17 | 14.9084 | Oxy5 (PSt7-10) | 2018-04-04 12:42 | default | 158.5708 | μmol/L | 32.6397 | °C | 1016 | hPa | Humid | 35 | 0 | 0 | 21.521 | 145469.3326 | 224834.4235 | 30.6166 | 27
731068 | 2018-04-21 11:17 | 14.9248 | Oxy5 (PSt7-10) | 2018-04-04 12:42 | default | 158.5786 | μmol/L | 32.6302 | °C | 1016 | hPa | Humid | 35 | 0 | 0 | 21.524 | 145464.3118 | 224828.9526 | 30.6166 | 27
731083 | 2018-04-21 11:17 | 14.9415 | Oxy5 (PSt7-10) | 2018-04-04 12:42 | default | 158.4816 | μmol/L | 32.6461 | °C | 1016 | hPa | Humid | 35 | 0 | 0 | 21.525 | 145458.4429 | 224846.6175 | 30.6166 | 27
731088 | 2018-04-21 11:17 | 14.9588 | Oxy5 (PSt7-10) | 2018-04-04 12:42 | default | 158.5074 | μmol/L | 32.6518 | °C | 1016 | hPa | Humid | 35 | 0 | 0 | 21.521 | 145443.7863 | 224844.8803 | 30.6166 | 27
731097 | 2018-04-21 11:17 | 14.9752 | Oxy5 (PSt7-10) | 2018-04-04 12:42 | default | 158.5788 | μmol/L | 32.6381 | °C | 1016 | hPa | Humid | 35 | 0 | 0 | 21.521 | 145433.3972 | 224837.5385 | 30.6166 | 27
731107 | 2018-04-21 11:17 | 14.9922 | Oxy5 (PSt7-10) | 2018-04-04 12:42 | default | 158.5908 | μmol/L | 32.6438 | °C | 1016 | hPa | Humid | 35 | 0 | 0 | 21.518 | 145424.5935 | 224837.2305 | 30.6166 | 27
731118 | 2018-04-21 11:17 | 15.0089 | Oxy5 (PSt7-10) | 2018-04-04 12:42 | default | 158.5956 | μmol/L | 32.6349 | °C | 1016 | hPa | Humid | 35 | 0 | 0 | 21.521 | 145412.863 | 224836.0728 | 30.6166 | 27
731129 | 2018-04-21 11:17 | 15.0257 | Oxy5 (PSt7-10) | 2018-04-04 12:42 | default | 158.4984 | μmol/L | 32.6562 | °C | 1016 | hPa | Humid | 35 | 0 | 0 | 21.52 | 145394.9124 | 224839.356 | 30.6166 | 27
731137 | 2018-04-21 11:17 | 15.0417 | Oxy5 (PSt7-10) | 2018-04-04 12:42 | default | 158.6351 | μmol/L | 32.6327 | °C | 1016 | hPa | Humid | 35 | 0 | 0 | 21.519 | 145384.4999 | 224834.2417 | 30.6166 | 27
731145 | 2018-04-21 11:17 | 15.0586 | Oxy5 (PSt7-10) | 2018-04-04 12:42 | default | 158.65 | μmol/L | 32.6351 | °C | 1016 | hPa | Humid | 35 | 0 | 0 | 21.517 | 145380.9467 | 224832.7977 | 30.6166 | 27
731159 | 2018-04-21 11:17 | 15.0754 | Oxy5 (PSt7-10) | 2018-04-04 12:42 | default | 158.6705 | μmol/L | 32.6285 | °C | 1016 | hPa | Humid | 35 | 0 | 0 | 21.518 | 145374.3275 | 224829.6174 | 30.6166 | 27
731170 | 2018-04-21 11:17 | 15.0924 | Oxy5 (PSt7-10) | 2018-04-04 12:42 | default | 158.6849 | μmol/L | 32.6285 | °C | 1016 | hPa | Humid | 35 | 0 | 0 | 21.517 | 145379.1235 | 224832.2377 | 30.6166 | 27
731183 | 2018-04-21 11:17 | 15.1085 | Oxy5 (PSt7-10) | 2018-04-04 12:42 | default | 158.57 | μmol/L | 32.6585 | °C | 1016 | hPa | Humid | 35 | 0 | 0 | 21.514 | 145360.0365 | 224827.7475 | 30.6166 | 27
731190 | 2018-04-21 11:17 | 15.1256 | Oxy5 (PSt7-10) | 2018-04-04 12:42 | default | 158.575 | μmol/L | 32.6495 | °C | 1016 | hPa | Humid | 35 | 0 | 0 | 21.517 | 145357.4337 | 224837.8817 | 30.6166 | 27
731194 | 2018-04-21 11:17 | 15.1426 | Oxy5 (PSt7-10) | 2018-04-04 12:42 | default | 158.6431 | μmol/L | 32.6391 | °C | 1016 | hPa | Humid | 35 | 0 | 0 | 21.516 | 145342.2549 | 224836.4404 | 30.6166 | 27
731207 | 2018-04-21 11:17 | 15.1589 | Oxy5 (PSt7-10) | 2018-04-04 12:42 | default | 158.692 | μmol/L | 32.6351 | °C | 1016 | hPa | Humid | 35 | 0 | 0 | 21.514 | 145335.3237 | 224840.9453 | 30.6166 | 27
731214 | 2018-04-21 11:17 | 15.1752 | Oxy5 (PSt7-10) | 2018-04-04 12:42 | default | 158.7268 | μmol/L | 32.6338 | °C | 1016 | hPa | Humid | 35 | 0 | 0 | 21.512 | 145328.0457 | 224833.7162 | 30.6166 | 27
731219 | 2018-04-21 11:17 | 15.1925 | Oxy5 (PSt7-10) | 2018-04-04 12:42 | default | 158.686 | μmol/L | 32.6442 | °C | 1016 | hPa | Humid | 35 | 0 | 0 | 21.511 | 145332.6162 | 224832.364 | 30.6166 | 27
731228 | 2018-04-21 11:17 | 15.2087 | Oxy5 (PSt7-10) | 2018-04-04 12:42 | default | 158.7238 | μmol/L | 32.6397 | °C | 1016 | hPa | Humid | 35 | 0 | 0 | 21.51 | 145315.3606 | 224830.6281 | 30.6166 | 27
731237 | 2018-04-21 11:17 | 15.2254 | Oxy5 (PSt7-10) | 2018-04-04 12:42 | default | 158.6101 | μmol/L | 32.6561 | °C | 1016 | hPa | Humid | 35 | 0 | 0 | 21.512 | 145314.226 | 224828.1328 | 30.6166 | 27
731243 | 2018-04-21 11:17 | 15.242 | Oxy5 (PSt7-10) | 2018-04-04 12:42 | default | 158.6897 | μmol/L | 32.6435 | °C | 1016 | hPa | Humid | 35 | 0 | 0 | 21.511 | 145305.9289 | 224822.867 | 30.6166 | 27