## Devices
Name | Type | Serial | FW-Version | Channels
SABD0001000008 | OXY-10 ST | SABD0001000008 | AAV1.0.0.11 | 10

## Sensors
Name | Analyte | Sensor ID | Sensor Type | Batch ID | Lot Nr | Created on
Oxy6 | O2 | 166209515 | PSt7-10 | 000000-000 | 0000-00 | 2018-04-04 12:27

## Oxygen Calibrations
Sensor | Calibration Date | Cal0 [°] | T0 | T0 Unit | Cal2nd [°] | T2nd | T2nd Unit | pATM | pATM Unit | O2Cal2nd | O2Cal2nd Unit | Environment | f1 | m | dKSV1 | dKSV2 | dPhi1 | dPhi2 | Is PreSens Calibration
Oxy6 (PSt7-10) | 2018-04-04 12:27 | 55.56 | 20 | °C | 22.11 | 20 | °C | 976 | hPa | 100 | %a.s. | Humid | 0.861 | 13.56 | 0.00035 | 0 | -0.02617 | 0 | FALSE

## Annotations
Date | Delta T [min] | Device | Channel | User | Annotation

## Info
Software Version | 2.1.0.443
Exported at | 2018-04-21 17:40

## SABD0001000008, Ch 1
Id | Date | Delta T [min] | Sensor | Calibration | User | Oxygen | Oxygen Unit | Temperature | Temperature Unit | Pressure | Pressure Unit | Mode | Salinity [pmil] | User Signal Intensity | Error | Phase [°] | Amplitude [µV] | Reference Amplitude [µV] | Signal LED Current | Reference LED Current | Battery [V]
722145 | 2018-04-21 11:02 | 0 | Oxy6 (PSt7-10) | 2018-04-04 12:27 | default | 148.3206 | μmol/L | 32.4382 | °C | 1016 | hPa | Humid | 35 | 0 | 0 | 22.504 | 140478.1942 | 267797.5408 | 37.213 | 38
722150 | 2018-04-21 11:02 | 0.016868 | Oxy6 (PSt7-10) | 2018-04-04 12:27 | default | 148.368 | μmol/L | 32.4258 | °C | 1016 | hPa | Humid | 35 | 0 | 0 | 22.505 | 140433.8881 | 267751.97 | 37.213 | 38
722154 | 2018-04-21 11:02 | 0.034885 | Oxy6 (PSt7-10) | 2018-04-04 12:27 | default | 148.3943 | μmol/L | 32.4309 | °C | 1016 | hPa | Humid | 35 | 0 | 0 | 22.501 | 140407.351 | 267727.5721 | 37.213 | 38
722164 | 2018-04-21 11:02 | 0.05042 | Oxy6 (PSt7-10) | 2018-04-04 12:27 | default | 148.3304 | μmol/L | 32.4283 | °C | 1016 | hPa | Humid | 35 | 0 | 0 | 22.507 | 140376.2737 | 267699.7177 | 37.213 | 38
722174 | 2018-04-21 11:02 | 0.067254 | Oxy6 (PSt7-10) | 2018-04-04 12:27 | default | 148.3909 | μmol/L | 32.4211 | °C | 1016 | hPa | Humid | 35 | 0 | 0 | 22.505 | 140363.9221 | 267682.2321 | 37.213 | 38
722179 | 2018-04-21 11:02 | 0.084205 | Oxy6 (PSt7-10) | 2018-04-04 12:27 | default | 148.346 | μmol/L | 32.4304 | °C | 1016 | hPa | Humid | 35 | 0 | 0 | 22.505 | 140348.8622 | 267670.8003 | 37.213 | 38
722192 | 2018-04-21 11:02 | 0.10032 | Oxy6 (PSt7-10) | 2018-04-04 12:27 | default | 148.3686 | μmol/L | 32.4231 | °C | 1016 | hPa | Humid | 35 | 0 | 0 | 22.506 | 140341.9293 | 267650.3933 | 37.213 | 38
722196 | 2018-04-21 11:02 | 0.11739 | Oxy6 (PSt7-10) | 2018-04-04 12:27 | default | 148.4227 | μmol/L | 32.4146 | °C | 1016 | hPa | Humid | 35 | 0 | 0 | 22.505 | 140333.779 | 267639.3495 | 37.213 | 38
722212 | 2018-04-21 11:02 | 0.13476 | Oxy6 (PSt7-10) | 2018-04-04 12:27 | default | 148.3491 | μmol/L | 32.4271 | °C | 1016 | hPa | Humid | 35 | 0 | 0 | 22.506 | 140325.9615 | 267637.7112 | 37.213 | 38
722223 | 2018-04-21 11:02 | 0.15084 | Oxy6 (PSt7-10) | 2018-04-04 12:27 | default | 148.3089 | μmol/L | 32.4406 | °C | 1016 | hPa | Humid | 35 | 0 | 0 | 22.504 | 140321.3594 | 267637.7135 | 37.213 | 38
722233 | 2018-04-21 11:02 | 0.16694 | Oxy6 (PSt7-10) | 2018-04-04 12:27 | default | 148.3328 | μmol/L | 32.4357 | °C | 1016 | hPa | Humid | 35 | 0 | 0 | 22.504 | 140306.191 | 267607.558 | 37.213 | 38
722243 | 2018-04-21 11:02 | 0.18413 | Oxy6 (PSt7-10) | 2018-04-04 12:27 | default | 148.3449 | μmol/L | 32.4306 | °C | 1016 | hPa | Humid | 35 | 0 | 0 | 22.505 | 140298.8844 | 267601.2386 | 37.213 | 38
722250 | 2018-04-21 11:02 | 0.20093 | Oxy6 (PSt7-10) | 2018-04-04 12:27 | default | 148.364 | μmol/L | 32.4319 | °C | 1016 | hPa | Humid | 35 | 0 | 0 | 22.503 | 140297.8951 | 267594.4192 | 37.213 | 38
722258 | 2018-04-21 11:02 | 0.21693 | Oxy6 (PSt7-10) | 2018-04-04 12:27 | default | 148.361 | μmol/L | 32.4273 | °C | 1016 | hPa | Humid | 35 | 0 | 0 | 22.505 | 140269.9332 | 267590.4457 | 37.213 | 38
722267 | 2018-04-21 11:02 | 0.23365 | Oxy6 (PSt7-10) | 2018-04-04 12:27 | default | 148.2441 | μmol/L | 32.4461 | °C | 1016 | hPa | Humid | 35 | 0 | 0 | 22.507 | 140271 | 267589.1541 | 37.213 | 38
722282 | 2018-04-21 11:02 | 0.25021 | Oxy6 (PSt7-10) | 2018-04-04 12:27 | default | 148.3021 | μmol/L | 32.4341 | °C | 1016 | hPa | Humid | 35 | 0 | 0 | 22.507 | 140264.2265 | 267575.5238 | 37.213 | 38
722290 | 2018-04-21 11:02 | 0.2674 | Oxy6 (PSt7-10) | 2018-04-04 12:27 | default | 148.2998 | μmol/L | 32.432 | °C | 1016 | hPa | Humid | 35 | 0 | 0 | 22.508 | 140262.2819 | 267580.0317 | 37.213 | 38
722301 | 2018-04-21 11:02 | 0.28357 | Oxy6 (PSt7-10) | 2018-04-04 12:27 | default | 148.308 | μmol/L | 32.4356 | °C | 1016 | hPa | Humid | 35 | 0 | 0 | 22.506 | 140262.6867 | 267575.4641 | 37.213 | 38
722306 | 2018-04-21 11:02 | 0.30017 | Oxy6 (PSt7-10) | 2018-04-04 12:27 | default | 148.315 | μmol/L | 32.4367 | °C | 1016 | hPa | Humid | 35 | 0 | 0 | 22.505 | 140249.9381 | 267567.5099 | 37.213 | 38
722316 | 2018-04-21 11:02 | 0.31757 | Oxy6 (PSt7-10) | 2018-04-04 12:27 | default | 148.2829 | μmol/L | 32.4303 | °C | 1016 | hPa | Humid | 35 | 0 | 0 | 22.51 | 140249.793 | 267560.5745 | 37.213 | 38
722332 | 2018-04-21 11:02 | 0.3337 | Oxy6 (PSt7-10) | 2018-04-04 12:27 | default | 148.327 | μmol/L | 32.4343 | °C | 1016 | hPa | Humid | 35 | 0 | 0 | 22.505 | 140249.639 | 267554.5976 | 37.213 | 38
722338 | 2018-04-21 11:02 | 0.3505 | Oxy6 (PSt7-10) | 2018-04-04 12:27 | default | 148.3758 | μmol/L | 32.4269 | °C | 1016 | hPa | Humid | 35 | 0 | 0 | 22.504 | 140233.6313 | 267550.3482 | 37.213 | 38
722351 | 2018-04-21 11:02 | 0.36695 | Oxy6 (PSt7-10) | 2018-04-04 12:27 | default | 148.301 | μmol/L | 32.4344 | °C | 1016 | hPa | Humid | 35 | 0 | 0 | 22.507 | 140240.2962 | 267555.387 | 37.213 | 38
722361 | 2018-04-21 11:02 | 0.38407 | Oxy6 (PSt7-10) | 2018-04-04 12:27 | default | 148.3489 | μmol/L | 32.4219 | °C | 1016 | hPa | Humid | 35 | 0 | 0 | 22.508 | 140232.9369 | 267556.0816 | 37.213 | 38
722365 | 2018-04-21 11:02 | 0.40024 | Oxy6 (PSt7-10) | 2018-04-04 12:27 | default | 148.3384 | μmol/L | 32.4241 | °C | 1016 | hPa | Humid | 35 | 0 | 0 | 22.508 | 140227.9531 | 267528.0495 | 37.213 | 38
722377 | 2018-04-21 11:02 | 0.41707 | Oxy6 (PSt7-10) | 2018-04-04 12:27 | default | 148.361 | μmol/L | 32.4247 | °C | 1016 | hPa | Humid | 35 | 0 | 0 | 22.506 | 140228.8773 | 267537.063 | 37.213 | 38
722391 | 2018-04-21 11:02 | 0.43404 | Oxy6 (PSt7-10) | 2018-04-04 12:27 | default | 148.4382 | μmol/L | 32.4114 | °C | 1016 | hPa | Humid | 35 | 0 | 0 | 22.505 | 140209.7623 | 267520.8473 | 37.213 | 38
722403 | 2018-04-21 11:02 | 0.45078 | Oxy6 (PSt7-10) | 2018-04-04 12:27 | default | 148.3529 | μmol/L | 32.4211 | °C | 1016 | hPa | Humid | 35 | 0 | 0 | 22.508 | 140215.4891 | 267507.1587 | 37.213 | 38
722413 | 2018-04-21 11:02 | 0.46718 | Oxy6 (PSt7-10) | 2018-04-04 12:27 | default | 148.304 | μmol/L | 32.4442 | °C | 1016 | hPa | Humid | 35 | 0 | 0 | 22.503 | 140204.5451 | 267510.2404 | 37.213 | 38
722416 | 2018-04-21 11:02 | 0.48383 | Oxy6 (PSt7-10) | 2018-04-04 12:27 | default | 148.2541 | μmol/L | 32.444 | °C | 1016 | hPa | Humid | 35 | 0 | 0 | 22.507 | 140206.1026 | 267521.1178 | 37.213 | 38
722433 | 2018-04-21 11:02 | 0.5008 | Oxy6 (PSt7-10) | 2018-04-04 12:27 | default | 148.2608 | μmol/L | 32.4374 | °C | 1016 | hPa | Humid | 35 | 0 | 0 | 22.509 | 140204.0544 | 267509.8546 | 37.213 | 38
722435 | 2018-04-21 11:02 | 0.51751 | Oxy6 (PSt7-10) | 2018-04-04 12:27 | default | 148.3513 | μmol/L | 32.4267 | °C | 1016 | hPa | Humid | 35 | 0 | 0 | 22.506 | 140192.3261 | 267505.0091 | 37.213 | 38
722453 | 2018-04-21 11:02 | 0.53443 | Oxy6 (PSt7-10) | 2018-04-04 12:27 | default | 148.3752 | μmol/L | 32.4244 | °C | 1016 | hPa | Humid | 35 | 0 | 0 | 22.505 | 140182.3655 | 267495.9773 | 37.213 | 38
722459 | 2018-04-21 11:02 | 0.55016 | Oxy6 (PSt7-10) | 2018-04-04 12:27 | default | 148.3034 | μmol/L | 32.4391 | °C | 1016 | hPa | Humid | 35 | 0 | 0 | 22.505 | 140173.8679 | 267488.6392 | 37.213 | 38
722469 | 2018-04-21 11:02 | 0.56742 | Oxy6 (PSt7-10) | 2018-04-04 12:27 | default | 148.3589 | μmol/L | 32.4303 | °C | 1016 | hPa | Humid | 35 | 0 | 0 | 22.504 | 140188.4026 | 267483.3476 | 37.213 | 38
722476 | 2018-04-21 11:02 | 0.5839 | Oxy6 (PSt7-10) | 2018-04-04 12:27 | default | 148.3078 | μmol/L | 32.4356 | °C | 1016 | hPa | Humid | 35 | 0 | 0 | 22.506 | 140181.4141 | 267488.4294 | 37.213 | 38
722487 | 2018-04-21 11:02 | 0.60092 | Oxy6 (PSt7-10) | 2018-04-04 12:27 | default | 148.3305 | μmol/L | 32.4362 | °C | 1016 | hPa | Humid | 35 | 0 | 0 | 22.504 | 140171.3876 | 267476.4142 | 37.213 | 38
722495 | 2018-04-21 11:02 | 0.61709 | Oxy6 (PSt7-10) | 2018-04-04 12:27 | default | 148.378 | μmol/L | 32.4264 | °C | 1016 | hPa | Humid | 35 | 0 | 0 | 22.504 | 140160.594 | 267470.2013 | 37.213 | 38
722512 | 2018-04-21 11:02 | 0.63407 | Oxy6 (PSt7-10) | 2018-04-04 12:27 | default | 148.2631 | μmol/L | 32.4396 | °C | 1016 | hPa | Humid | 35 | 0 | 0 | 22.508 | 140167.1782 | 267477.4001 | 37.213 | 38
722520 | 2018-04-21 11:02 | 0.65072 | Oxy6 (PSt7-10) | 2018-04-04 12:27 | default | 148.2985 | μmol/L | 32.4454 | °C | 1016 | hPa | Humid | 35 | 0 | 0 | 22.503 | 140164.3744 | 267486.1226 | 37.213 | 38
722529 | 2018-04-21 11:02 | 0.66679 | Oxy6 (PSt7-10) | 2018-04-04 12:27 | default | 148.2589 | μmol/L | 32.4509 | °C | 1016 | hPa | Humid | 35 | 0 | 0 | 22.504 | 140166.3575 | 267475.0896 | 37.213 | 38
722541 | 2018-04-21 11:02 | 0.68359 | Oxy6 (PSt7-10) | 2018-04-04 12:27 | default | 148.4093 | μmol/L | 32.42 | °C | 1016 | hPa | Humid | 35 | 0 | 0 | 22.504 | 140155.4167 | 267469.4794 | 37.213 | 38
722550 | 2018-04-21 11:02 | 0.70009 | Oxy6 (PSt7-10) | 2018-04-04 12:27 | default | 148.3998 | μmol/L | 32.4245 | °C | 1016 | hPa | Humid | 35 | 0 | 0 | 22.503 | 140131.0712 | 267448.4841 | 37.213 | 38
722556 | 2018-04-21 11:02 | 0.71736 | Oxy6 (PSt7-10) | 2018-04-04 12:27 | default | 148.3396 | μmol/L | 32.4317 | °C | 1016 | hPa | Humid | 35 | 0 | 0 | 22.505 | 140144.4567 | 267462.9366 | 37.213 | 38
722565 | 2018-04-21 11:02 | 0.73386 | Oxy6 (PSt7-10) | 2018-04-04 12:27 | default | 148.3728 | μmol/L | 32.4275 | °C | 1016 | hPa | Humid | 35 | 0 | 0 | 22.504 | 140129.3692 | 267450.7413 | 37.213 | 38
722582 | 2018-04-21 11:02 | 0.75054 | Oxy6 (PSt7-10) | 2018-04-04 12:27 | default | 148.397 | μmol/L | 32.4251 | °C | 1016 | hPa | Humid | 35 | 0 | 0 | 22.503 | 140144.1395 | 267446.549 | 37.213 | 38
722585 | 2018-04-21 11:03 | 0.76709 | Oxy6 (PSt7-10) | 2018-04-04 12:27 | default | 148.3374 | μmol/L | 32.4217 | °C | 1016 | hPa | Humid | 35 | 0 | 0 | 22.509 | 140125.7773 | 267442.7902 | 37.213 | 38
722602 | 2018-04-21 11:03 | 0.78363 | Oxy6 (PSt7-10) | 2018-04-04 12:27 | default | 148.362 | μmol/L | 32.4297 | °C | 1016 | hPa | Humid | 35 | 0 | 0 | 22.504 | 140119.6889 | 267439.2458 | 37.213 | 38
722612 | 2018-04-21 11:03 | 0.80068 | Oxy6 (PSt7-10) | 2018-04-04 12:27 | default | 148.2947 | μmol/L | 32.4409 | °C | 1016 | hPa | Humid | 35 | 0 | 0 | 22.505 | 140109.8582 | 267440.7132 | 37.213 | 38
722618 | 2018-04-21 11:03 | 0.81731 | Oxy6 (PSt7-10) | 2018-04-04 12:27 | default | 148.3038 | μmol/L | 32.4338 | °C | 1016 | hPa | Humid | 35 | 0 | 0 | 22.507 | 140123.7232 | 267440.1223 | 37.213 | 38
722632 | 2018-04-21 11:03 | 0.83366 | Oxy6 (PSt7-10) | 2018-04-04 12:27 | default | 148.3133 | μmol/L | 32.4397 | °C | 1016 | hPa | Humid | 35 | 0 | 0 | 22.504 | 140115.1896 | 267426.6816 | 37.213 | 38
722642 | 2018-04-21 11:03 | 0.85037 | Oxy6 (PSt7-10) | 2018-04-04 12:27 | default | 148.3851 | μmol/L | 32.4276 | °C | 1016 | hPa | Humid | 35 | 0 | 0 | 22.503 | 140104.4428 | 267429.5092 | 37.213 | 38
722650 | 2018-04-21 11:03 | 0.86758 | Oxy6 (PSt7-10) | 2018-04-04 12:27 | default | 148.279 | μmol/L | 32.4494 | °C | 1016 | hPa | Humid | 35 | 0 | 0 | 22.503 | 140094.7971 | 267422.1947 | 37.213 | 38
722659 | 2018-04-21 11:03 | 0.88348 | Oxy6 (PSt7-10) | 2018-04-04 12:27 | default | 148.3559 | μmol/L | 32.4362 | °C | 1016 | hPa | Humid | 35 | 0 | 0 | 22.502 | 140087.9866 | 267417.5277 | 37.213 | 38
722665 | 2018-04-21 11:03 | 0.90047 | Oxy6 (PSt7-10) | 2018-04-04 12:27 | default | 148.4236 | μmol/L | 32.4223 | °C | 1016 | hPa | Humid | 35 | 0 | 0 | 22.502 | 140083.0552 | 267408.9704 | 37.213 | 38
722676 | 2018-04-21 11:03 | 0.91737 | Oxy6 (PSt7-10) | 2018-04-04 12:27 | default | 148.383 | μmol/L | 32.428 | °C | 1016 | hPa | Humid | 35 | 0 | 0 | 22.503 | 140079.4091 | 267414.3573 | 37.213 | 38
722686 | 2018-04-21 11:03 | 0.93354 | Oxy6 (PSt7-10) | 2018-04-04 12:27 | default | 148.3241 | μmol/L | 32.4427 | °C | 1016 | hPa | Humid | 35 | 0 | 0 | 22.502 | 140080.2561 | 267405.1849 | 37.213 | 38
722700 | 2018-04-21 11:03 | 0.95047 | Oxy6 (PSt7-10) | 2018-04-04 12:27 | default | 148.3215 | μmol/L | 32.4458 | °C | 1016 | hPa | Humid | 35 | 0 | 0 | 22.501 | 140078.4831 | 267409.7201 | 37.213 | 38
722712 | 2018-04-21 11:03 | 0.96761 | Oxy6 (PSt7-10) | 2018-04-04 12:27 | default | 148.3604 | μmol/L | 32.4352 | °C | 1016 | hPa | Humid | 35 | 0 | 0 | 22.502 | 140072.5803 | 267404.0242 | 37.213 | 38
722720 | 2018-04-21 11:03 | 0.98359 | Oxy6 (PSt7-10) | 2018-04-04 12:27 | default | 148.4729 | μmol/L | 32.42 | °C | 1016 | hPa | Humid | 35 | 0 | 0 | 22.499 | 140063.2265 | 267409.0493 | 37.213 | 38
722733 | 2018-04-21 11:03 | 1.0007 | Oxy6 (PSt7-10) | 2018-04-04 12:27 | default | 148.4334 | μmol/L | 32.415 | °C | 1016 | hPa | Humid | 35 | 0 | 0 | 22.504 | 140066.5492 | 267408.2354 | 37.213 | 38
722739 | 2018-04-21 11:03 | 1.0171 | Oxy6 (PSt7-10) | 2018-04-04 12:27 | default | 148.3243 | μmol/L | 32.4453 | °C | 1016 | hPa | Humid | 35 | 0 | 0 | 22.501 | 140055.4707 | 267404.2034 | 37.213 | 38
722753 | 2018-04-21 11:03 | 1.0335 | Oxy6 (PSt7-10) | 2018-04-04 12:27 | default | 148.3973 | μmol/L | 32.4329 | °C | 1016 | hPa | Humid | 35 | 0 | 0 | 22.5 | 140045.0351 | 267385.1613 | 37.213 | 38
722764 | 2018-04-21 11:03 | 1.0502 | Oxy6 (PSt7-10) | 2018-04-04 12:27 | default | 148.4038 | μmol/L | 32.4263 | °C | 1016 | hPa | Humid | 35 | 0 | 0 | 22.502 | 140051.6195 | 267397.6585 | 37.213 | 38
722768 | 2018-04-21 11:03 | 1.067 | Oxy6 (PSt7-10) | 2018-04-04 12:27 | default | 148.3868 | μmol/L | 32.4194 | °C | 1016 | hPa | Humid | 35 | 0 | 0 | 22.506 | 140038.8125 | 267377.5894 | 37.213 | 38
722780 | 2018-04-21 11:03 | 1.0835 | Oxy6 (PSt7-10) | 2018-04-04 12:27 | default | 148.3785 | μmol/L | 32.4315 | °C | 1016 | hPa | Humid | 35 | 0 | 0 | 22.502 | 140023.9691 | 267376.6715 | 37.213 | 38
722787 | 2018-04-21 11:03 | 1.1001 | Oxy6 (PSt7-10) | 2018-04-04 12:27 | default | 148.391 | μmol/L | 32.4368 | °C | 1016 | hPa | Humid | 35 | 0 | 0 | 22.499 | 140029.8313 | 267383.4199 | 37.213 | 38
722796 | 2018-04-21 11:03 | 1.1174 | Oxy6 (PSt7-10) | 2018-04-04 12:27 | default | 148.3822 | μmol/L | 32.4282 | °C | 1016 | hPa | Humid | 35 | 0 | 0 | 22.503 | 140038.0179 | 267386.8088 | 37.213 | 38
722813 | 2018-04-21 11:03 | 1.1335 | Oxy6 (PSt7-10) | 2018-04-04 12:27 | default | 148.3689 | μmol/L | 32.4283 | °C | 1016 | hPa | Humid | 35 | 0 | 0 | 22.504 | 140014.7035 | 267382.5299 | 37.213 | 38
722820 | 2018-04-21 11:03 | 1.1501 | Oxy6 (PSt7-10) | 2018-04-04 12:27 | default | 148.3428 | μmol/L | 32.4441 | °C | 1016 | hPa | Humid | 35 | 0 | 0 | 22.5 | 140033.5666 | 267385.673 | 37.213 | 38
722825 | 2018-04-21 11:03 | 1.167 | Oxy6 (PSt7-10) | 2018-04-04 12:27 | default | 148.3814 | μmol/L | 32.4388 | °C | 1016 | hPa | Humid | 35 | 0 | 0 | 22.499 | 140019.5543 | 267382.8822 | 37.213 | 38
722842 | 2018-04-21 11:03 | 1.1838 | Oxy6 (PSt7-10) | 2018-04-04 12:27 | default | 148.3041 | μmol/L | 32.4494 | °C | 1016 | hPa | Humid | 35 | 0 | 0 | 22.501 | 140019.9978 | 267366.9482 | 37.213 | 38
722847 | 2018-04-21 11:03 | 1.2009 | Oxy6 (PSt7-10) | 2018-04-04 12:27 | default | 148.2693 | μmol/L | 32.4487 | °C | 1016 | hPa | Humid | 35 | 0 | 0 | 22.504 | 140014.887 | 267369.581 | 37.213 | 38
722861 | 2018-04-21 11:03 | 1.217 | Oxy6 (PSt7-10) | 2018-04-04 12:27 | default | 148.412 | μmol/L | 32.4273 | °C | 1016 | hPa | Humid | 35 | 0 | 0 | 22.501 | 140014.8963 | 267365.6516 | 37.213 | 38
722872 | 2018-04-21 11:03 | 1.234 | Oxy6 (PSt7-10) | 2018-04-04 12:27 | default | 148.3801 | μmol/L | 32.4286 | °C | 1016 | hPa | Humid | 35 | 0 | 0 | 22.503 | 140015.8283 | 267360.0702 | 37.213 | 38
722875 | 2018-04-21 11:03 | 1.2505 | Oxy6 (PSt7-10) | 2018-04-04 12:27 | default | 148.3323 | μmol/L | 32.4306 | °C | 1016 | hPa | Humid | 35 | 0 | 0 | 22.506 | 140008.1723 | 267366.3204 | 37.213 | 38
722888 | 2018-04-21 11:03 | 1.2674 | Oxy6 (PSt7-10) | 2018-04-04 12:27 | default | 148.3619 | μmol/L | 32.4376 | °C | 1016 | hPa | Humid | 35 | 0 | 0 | 22.501 | 140004.3349 | 267366.5812 | 37.213 | 38
722901 | 2018-04-21 11:03 | 1.2836 | Oxy6 (PSt7-10) | 2018-04-04 12:27 | default | 148.3763 | μmol/L | 32.4398 | °C | 1016 | hPa | Humid | 35 | 0 | 0 | 22.499 | 139999.14 | 267368.9661 | 37.213 | 38
722911 | 2018-04-21 11:03 | 1.3005 | Oxy6 (PSt7-10) | 2018-04-04 12:27 | default | 148.4187 | μmol/L | 32.4259 | °C | 1016 | hPa | Humid | 35 | 0 | 0 | 22.501 | 139997.2134 | 267360.1187 | 37.213 | 38
722916 | 2018-04-21 11:03 | 1.3175 | Oxy6 (PSt7-10) | 2018-04-04 12:27 | default | 148.4372 | μmol/L | 32.4221 | °C | 1016 | hPa | Humid | 35 | 0 | 0 | 22.501 | 139993.3562 | 267358.2202 | 37.213 | 38
722931 | 2018-04-21 11:03 | 1.3335 | Oxy6 (PSt7-10) | 2018-04-04 12:27 | default | 148.4596 | μmol/L | 32.4253 | °C | 1016 | hPa | Humid | 35 | 0 | 0 | 22.498 | 139985.2329 | 267337.4894 | 37.213 | 38
722936 | 2018-04-21 11:03 | 1.3528 | Oxy6 (PSt7-10) | 2018-04-04 12:27 | default | 148.3754 | μmol/L | 32.4322 | °C | 1016 | hPa | Humid | 35 | 0 | 0 | 22.502 | 140002.6022 | 267351.994 | 37.213 | 38
722949 | 2018-04-21 11:03 | 1.3673 | Oxy6 (PSt7-10) | 2018-04-04 12:27 | default | 148.4172 | μmol/L | 32.4288 | °C | 1016 | hPa | Humid | 35 | 0 | 0 | 22.5 | 139981.0196 | 267348.0305 | 37.213 | 38
722964 | 2018-04-21 11:03 | 1.384 | Oxy6 (PSt7-10) | 2018-04-04 12:27 | default | 148.4256 | μmol/L | 32.4271 | °C | 1016 | hPa | Humid | 35 | 0 | 0 | 22.5 | 139982.3858 | 267331.3022 | 37.213 | 38
722968 | 2018-04-21 11:03 | 1.4001 | Oxy6 (PSt7-10) | 2018-04-04 12:27 | default | 148.4759 | μmol/L | 32.4167 | °C | 1016 | hPa | Humid | 35 | 0 | 0 | 22.5 | 139994.9943 | 267335.8699 | 37.213 | 38
722977 | 2018-04-21 11:03 | 1.4168 | Oxy6 (PSt7-10) | 2018-04-04 12:27 | default | 148.5196 | μmol/L | 32.4104 | °C | 1016 | hPa | Humid | 35 | 0 | 0 | 22.499 | 139980.1948 | 267338.9221 | 37.213 | 38
722992 | 2018-04-21 11:03 | 1.434 | Oxy6 (PSt7-10) | 2018-04-04 12:27 | default | 148.3678 | μmol/L | 32.4389 | °C | 1016 | hPa | Humid | 35 | 0 | 0 | 22.5 | 139989.6953 | 267333.7214 | 37.213 | 38
723002 | 2018-04-21 11:03 | 1.4503 | Oxy6 (PSt7-10) | 2018-04-04 12:27 | default | 148.336 | μmol/L | 32.4429 | °C | 1016 | hPa | Humid | 35 | 0 | 0 | 22.501 | 139977.4893 | 267327.5993 | 37.213 | 38
723010 | 2018-04-21 11:03 | 1.4674 | Oxy6 (PSt7-10) | 2018-04-04 12:27 | default | 148.3613 | μmol/L | 32.4455 | °C | 1016 | hPa | Humid | 35 | 0 | 0 | 22.498 | 139966.6582 | 267324.5926 | 37.213 | 38
723024 | 2018-04-21 11:03 | 1.484 | Oxy6 (PSt7-10) | 2018-04-04 12:27 | default | 148.3748 | μmol/L | 32.4401 | °C | 1016 | hPa | Humid | 35 | 0 | 0 | 22.499 | 139981.4252 | 267324.3911 | 37.213 | 38
723029 | 2018-04-21 11:03 | 1.5006 | Oxy6 (PSt7-10) | 2018-04-04 12:27 | default | 148.3724 | μmol/L | 32.4432 | °C | 1016 | hPa | Humid | 35 | 0 | 0 | 22.498 | 139972.5754 | 267321.9849 | 37.213 | 38
723042 | 2018-04-21 11:03 | 1.5175 | Oxy6 (PSt7-10) | 2018-04-04 12:27 | default | 148.4275 | μmol/L | 32.4267 | °C | 1016 | hPa | Humid | 35 | 0 | 0 | 22.5 | 139959.791 | 267319.8253 | 37.213 | 38
723046 | 2018-04-21 11:03 | 1.534 | Oxy6 (PSt7-10) | 2018-04-04 12:27 | default | 148.494 | μmol/L | 32.4182 | °C | 1016 | hPa | Humid | 35 | 0 | 0 | 22.498 | 139956.798 | 267305.454 | 37.213 | 38
723056 | 2018-04-21 11:03 | 1.5507 | Oxy6 (PSt7-10) | 2018-04-04 12:27 | default | 148.4621 | μmol/L | 32.4196 | °C | 1016 | hPa | Humid | 35 | 0 | 0 | 22.5 | 139960.6111 | 267313.6399 | 37.213 | 38
723066 | 2018-04-21 11:03 | 1.567 | Oxy6 (PSt7-10) | 2018-04-04 12:27 | default | 148.4325 | μmol/L | 32.4283 | °C | 1016 | hPa | Humid | 35 | 0 | 0 | 22.499 | 139957.2164 | 267306.4299 | 37.213 | 38
723084 | 2018-04-21 11:03 | 1.5844 | Oxy6 (PSt7-10) | 2018-04-04 12:27 | default | 148.3535 | μmol/L | 32.4419 | °C | 1016 | hPa | Humid | 35 | 0 | 0 | 22.5 | 139960.9881 | 267321.3038 | 37.213 | 38
723086 | 2018-04-21 11:03 | 1.6009 | Oxy6 (PSt7-10) | 2018-04-04 12:27 | default | 148.4052 | μmol/L | 32.4417 | °C | 1016 | hPa | Humid | 35 | 0 | 0 | 22.496 | 139954.2451 | 267314.3227 | 37.213 | 38
723099 | 2018-04-21 11:03 | 1.6174 | Oxy6 (PSt7-10) | 2018-04-04 12:27 | default | 148.3766 | μmol/L | 32.4319 | °C | 1016 | hPa | Humid | 35 | 0 | 0 | 22.502 | 139956.967 | 267310.3025 | 37.213 | 38
723108 | 2018-04-21 11:03 | 1.6336 | Oxy6 (PSt7-10) | 2018-04-04 12:27 | default | 148.4654 | μmol/L | 32.4294 | °C | 1016 | hPa | Humid | 35 | 0 | 0 | 22.496 | 139952.7781 | 267312.4944 | 37.213 | 38
723124 | 2018-04-21 11:03 | 1.6505 | Oxy6 (PSt7-10) | 2018-04-04 12:27 | default | 148.381 | μmol/L | 32.4362 | °C | 1016 | hPa | Humid | 35 | 0 | 0 | 22.5 | 139939.4995 | 267286.9359 | 37.213 | 38
723131 | 2018-04-21 11:03 | 1.6668 | Oxy6 (PSt7-10) | 2018-04-04 12:27 | default | 148.4721 | μmol/L | 32.428 | °C | 1016 | hPa | Humid | 35 | 0 | 0 | 22.496 | 139956.033 | 267296.9382 | 37.213 | 38
723141 | 2018-04-21 11:03 | 1.6841 | Oxy6 (PSt7-10) | 2018-04-04 12:27 | default | 148.4345 | μmol/L | 32.4305 | °C | 1016 | hPa | Humid | 35 | 0 | 0 | 22.498 | 139945.1781 | 267290.6476 | 37.213 | 38
723145 | 2018-04-21 11:03 | 1.7003 | Oxy6 (PSt7-10) | 2018-04-04 12:27 | default | 148.4688 | μmol/L | 32.426 | °C | 1016 | hPa | Humid | 35 | 0 | 0 | 22.497 | 139939.4619 | 267290.7635 | 37.213 | 38
723157 | 2018-04-21 11:03 | 1.7174 | Oxy6 (PSt7-10) | 2018-04-04 12:27 | default | 148.4525 | μmol/L | 32.4294 | °C | 1016 | hPa | Humid | 35 | 0 | 0 | 22.497 | 139938.1298 | 267289.4112 | 37.213 | 38
723167 | 2018-04-21 11:03 | 1.7342 | Oxy6 (PSt7-10) | 2018-04-04 12:27 | default | 148.4236 | μmol/L | 32.4327 | °C | 1016 | hPa | Humid | 35 | 0 | 0 | 22.498 | 139923.9698 | 267296.9483 | 37.213 | 38
723183 | 2018-04-21 11:03 | 1.7502 | Oxy6 (PSt7-10) | 2018-04-04 12:27 | default | 148.369 | μmol/L | 32.4387 | °C | 1016 | hPa | Humid | 35 | 0 | 0 | 22.5 | 139930.9585 | 267287.2227 | 37.213 | 38
723193 | 2018-04-21 11:04 | 1.7671 | Oxy6 (PSt7-10) | 2018-04-04 12:27 | default | 148.4653 | μmol/L | 32.4215 | °C | 1016 | hPa | Humid | 35 | 0 | 0 | 22.499 | 139937.3468 | 267287.5529 | 37.213 | 38
723201 | 2018-04-21 11:04 | 1.7839 | Oxy6 (PSt7-10) | 2018-04-04 12:27 | default | 148.4707 | μmol/L | 32.4257 | °C | 1016 | hPa | Humid | 35 | 0 | 0 | 22.497 | 139931.8558 | 267282.0914 | 37.213 | 38
723206 | 2018-04-21 11:04 | 1.8005 | Oxy6 (PSt7-10) | 2018-04-04 12:27 | default | 148.4077 | μmol/L | 32.4307 | °C | 1016 | hPa | Humid | 35 | 0 | 0 | 22.5 | 139925.0656 | 267285.7295 | 37.213 | 38
723219 | 2018-04-21 11:04 | 1.8176 | Oxy6 (PSt7-10) | 2018-04-04 12:27 | default | 148.4498 | μmol/L | 32.4247 | °C | 1016 | hPa | Humid | 35 | 0 | 0 | 22.499 | 139924.5434 | 267288.9995 | 37.213 | 38
723228 | 2018-04-21 11:04 | 1.8338 | Oxy6 (PSt7-10) | 2018-04-04 12:27 | default | 148.4442 | μmol/L | 32.4285 | °C | 1016 | hPa | Humid | 35 | 0 | 0 | 22.498 | 139932.255 | 267287.0689 | 37.213 | 38
723242 | 2018-04-21 11:04 | 1.8503 | Oxy6 (PSt7-10) | 2018-04-04 12:27 | default | 148.4538 | μmol/L | 32.4265 | °C | 1016 | hPa | Humid | 35 | 0 | 0 | 22.498 | 139930.739 | 267282.5189 | 37.213 | 38
723248 | 2018-04-21 11:04 | 1.8673 | Oxy6 (PSt7-10) | 2018-04-04 12:27 | default | 148.4369 | μmol/L | 32.4274 | °C | 1016 | hPa | Humid | 35 | 0 | 0 | 22.499 | 139917.0798 | 267271.2031 | 37.213 | 38
723259 | 2018-04-21 11:04 | 1.8835 | Oxy6 (PSt7-10) | 2018-04-04 12:27 | default | 148.4245 | μmol/L | 32.4351 | °C | 1016 | hPa | Humid | 35 | 0 | 0 | 22.497 | 139916.7116 | 267279.1714 | 37.213 | 38
723268 | 2018-04-21 11:04 | 1.9009 | Oxy6 (PSt7-10) | 2018-04-04 12:27 | default | 148.4263 | μmol/L | 32.4295 | °C | 1016 | hPa | Humid | 35 | 0 | 0 | 22.499 | 139911.6981 | 267271.3461 | 37.213 | 38
723275 | 2018-04-21 11:04 | 1.9173 | Oxy6 (PSt7-10) | 2018-04-04 12:27 | default | 148.435 | μmol/L | 32.433 | °C | 1016 | hPa | Humid | 35 | 0 | 0 | 22.497 | 139917.4033 | 267279.473 | 37.213 | 38
723292 | 2018-04-21 11:04 | 1.9342 | Oxy6 (PSt7-10) | 2018-04-04 12:27 | default | 148.3879 | μmol/L | 32.4374 | °C | 1016 | hPa | Humid | 35 | 0 | 0 | 22.499 | 139910.6729 | 267272.1977 | 37.213 | 38
723304 | 2018-04-21 11:04 | 1.9503 | Oxy6 (PSt7-10) | 2018-04-04 12:27 | default | 148.376 | μmol/L | 32.4373 | °C | 1016 | hPa | Humid | 35 | 0 | 0 | 22.5 | 139895.4323 | 267256.4731 | 37.213 | 38
723309 | 2018-04-21 11:04 | 1.9686 | Oxy6 (PSt7-10) | 2018-04-04 12:27 | default | 148.4226 | μmol/L | 32.4329 | °C | 1016 | hPa | Humid | 35 | 0 | 0 | 22.498 | 139901.5072 | 267279.5593 | 37.213 | 38
723315 | 2018-04-21 11:04 | 1.9839 | Oxy6 (PSt7-10) | 2018-04-04 12:27 | default | 148.5405 | μmol/L | 32.4218 | °C | 1016 | hPa | Humid | 35 | 0 | 0 | 22.493 | 139887.2168 | 267266.6518 | 37.213 | 38
723328 | 2018-04-21 11:04 | 2.0006 | Oxy6 (PSt7-10) | 2018-04-04 12:27 | default | 148.4186 | μmol/L | 32.4363 | °C | 1016 | hPa | Humid | 35 | 0 | 0 | 22.497 | 139890.6424 | 267266.5015 | 37.213 | 38
723339 | 2018-04-21 11:04 | 2.0171 | Oxy6 (PSt7-10) | 2018-04-04 12:27 | default | 148.5609 | μmol/L | 32.4202 | °C | 1016 | hPa | Humid | 35 | 0 | 0 | 22.492 | 139890.4654 | 267262.7789 | 37.213 | 38
723351 | 2018-04-21 11:04 | 2.0341 | Oxy6 (PSt7-10) | 2018-04-04 12:27 | default | 148.5205 | μmol/L | 32.4207 | °C | 1016 | hPa | Humid | 35 | 0 | 0 | 22.495 | 139880.9687 | 267260.5385 | 37.213 | 38
723358 | 2018-04-21 11:04 | 2.0502 | Oxy6 (PSt7-10) | 2018-04-04 12:27 | default | 148.4966 | μmol/L | 32.4203 | °C | 1016 | hPa | Humid | 35 | 0 | 0 | 22.497 | 139883.4589 | 267270.6751 | 37.213 | 38
723372 | 2018-04-21 11:04 | 2.0678 | Oxy6 (PSt7-10) | 2018-04-04 12:27 | default | 148.386 | μmol/L | 32.4457 | °C | 1016 | hPa | Humid | 35 | 0 | 0 | 22.496 | 139878.5792 | 267255.1481 | 37.213 | 38
723377 | 2018-04-21 11:04 | 2.0838 | Oxy6 (PSt7-10) | 2018-04-04 12:27 | default | 148.4153 | μmol/L | 32.4396 | °C | 1016 | hPa | Humid | 35 | 0 | 0 | 22.496 | 139873.0016 | 267246.6693 | 37.213 | 38
723390 | 2018-04-21 11:04 | 2.1003 | Oxy6 (PSt7-10) | 2018-04-04 12:27 | default | 148.4641 | μmol/L | 32.4322 | °C | 1016 | hPa | Humid | 35 | 0 | 0 | 22.495 | 139868.4548 | 267249.1456 | 37.213 | 38
723403 | 2018-04-21 11:04 | 2.1174 | Oxy6 (PSt7-10) | 2018-04-04 12:27 | default | 148.4355 | μmol/L | 32.4485 | °C | 1016 | hPa | Humid | 35 | 0 | 0 | 22.491 | 139874.3157 | 267249.2879 | 37.213 | 38
723405 | 2018-04-21 11:04 | 2.1339 | Oxy6 (PSt7-10) | 2018-04-04 12:27 | default | 148.4199 | μmol/L | 32.4387 | °C | 1016 | hPa | Humid | 35 | 0 | 0 | 22.496 | 139860.9372 | 267235.1218 | 37.213 | 38
723420 | 2018-04-21 11:04 | 2.1502 | Oxy6 (PSt7-10) | 2018-04-04 12:27 | default | 148.4188 | μmol/L | 32.4415 | °C | 1016 | hPa | Humid | 35 | 0 | 0 | 22.495 | 139862.8295 | 267249.2064 | 37.213 | 38
723427 | 2018-04-21 11:04 | 2.1674 | Oxy6 (PSt7-10) | 2018-04-04 12:27 | default | 148.4675 | μmol/L | 32.4315 | °C | 1016 | hPa | Humid | 35 | 0 | 0 | 22.495 | 139872.9585 | 267256.9863 | 37.213 | 38
723439 | 2018-04-21 11:04 | 2.184 | Oxy6 (PSt7-10) | 2018-04-04 12:27 | default | 148.4178 | μmol/L | 32.4417 | °C | 1016 | hPa | Humid | 35 | 0 | 0 | 22.495 | 139863.7365 | 267241.9517 | 37.213 | 38
723448 | 2018-04-21 11:04 | 2.2003 | Oxy6 (PSt7-10) | 2018-04-04 12:27 | default | 148.4484 | μmol/L | 32.4302 | °C | 1016 | hPa | Humid | 35 | 0 | 0 | 22.497 | 139860.5079 | 267241.1512 | 37.213 | 38
723459 | 2018-04-21 11:04 | 2.217 | Oxy6 (PSt7-10) | 2018-04-04 12:27 | default | 148.4391 | μmol/L | 32.4321 | °C | 1016 | hPa | Humid | 35 | 0 | 0 | 22.497 | 139860.2167 | 267240.4426 | 37.213 | 38
723473 | 2018-04-21 11:04 | 2.2346 | Oxy6 (PSt7-10) | 2018-04-04 12:27 | default | 148.4669 | μmol/L | 32.4317 | °C | 1016 | hPa | Humid | 35 | 0 | 0 | 22.495 | 139855.8554 | 267235.6187 | 37.213 | 38
723475 | 2018-04-21 11:04 | 2.2504 | Oxy6 (PSt7-10) | 2018-04-04 12:27 | default | 148.3981 | μmol/L | 32.4379 | °C | 1016 | hPa | Humid | 35 | 0 | 0 | 22.498 | 139851.7015 | 267225.5564 | 37.213 | 38
723488 | 2018-04-21 11:04 | 2.2677 | Oxy6 (PSt7-10) | 2018-04-04 12:27 | default | 148.5315 | μmol/L | 32.421 | °C | 1016 | hPa | Humid | 35 | 0 | 0 | 22.494 | 139861.4952 | 267237.299 | 37.213 | 38
723497 | 2018-04-21 11:04 | 2.2837 | Oxy6 (PSt7-10) | 2018-04-04 12:27 | default | 148.5442 | μmol/L | 32.4184 | °C | 1016 | hPa | Humid | 35 | 0 | 0 | 22.494 | 139853.358 | 267245.5947 | 37.213 | 38
723512 | 2018-04-21 11:04 | 2.3004 | Oxy6 (PSt7-10) | 2018-04-04 12:27 | default | 148.4211 | μmol/L | 32.4254 | °C | 1016 | hPa | Humid | 35 | 0 | 0 | 22.501 | 139842.5789 | 267228.3166 | 37.213 | 38
723524 | 2018-04-21 11:04 | 2.317 | Oxy6 (PSt7-10) | 2018-04-04 12:27 | default | 148.4352 | μmol/L | 32.4382 | °C | 1016 | hPa | Humid | 35 | 0 | 0 | 22.495 | 139844.4795 | 267231.6885 | 37.213 | 38
723533 | 2018-04-21 11:04 | 2.334 | Oxy6 (PSt7-10) | 2018-04-04 12:27 | default | 148.5078 | μmol/L | 32.4259 | °C | 1016 | hPa | Humid | 35 | 0 | 0 | 22.494 | 139841.718 | 267228.2555 | 37.213 | 38
723543 | 2018-04-21 11:04 | 2.3508 | Oxy6 (PSt7-10) | 2018-04-04 12:27 | default | 148.463 | μmol/L | 32.4272 | °C | 1016 | hPa | Humid | 35 | 0 | 0 | 22.497 | 139840.6389 | 267229.2649 | 37.213 | 38
723546 | 2018-04-21 11:04 | 2.3676 | Oxy6 (PSt7-10) | 2018-04-04 12:27 | default | 148.5056 | μmol/L | 32.4289 | °C | 1016 | hPa | Humid | 35 | 0 | 0 | 22.493 | 139830.7903 | 267230.5335 | 37.213 | 38
723558 | 2018-04-21 11:04 | 2.3835 | Oxy6 (PSt7-10) | 2018-04-04 12:27 | default | 148.4631 | μmol/L | 32.4429 | °C | 1016 | hPa | Humid | 35 | 0 | 0 | 22.491 | 139823.4156 | 267222.2587 | 37.213 | 38
723567 | 2018-04-21 11:04 | 2.4005 | Oxy6 (PSt7-10) | 2018-04-04 12:27 | default | 148.4327 | μmol/L | 32.4413 | °C | 1016 | hPa | Humid | 35 | 0 | 0 | 22.494 | 139825.7306 | 267211.6505 | 37.213 | 38
723579 | 2018-04-21 11:04 | 2.417 | Oxy6 (PSt7-10) | 2018-04-04 12:27 | default | 148.4348 | μmol/L | 32.4461 | °C | 1016 | hPa | Humid | 35 | 0 | 0 | 22.492 | 139812.7882 | 267229.6022 | 37.213 | 38
723588 | 2018-04-21 11:04 | 2.4335 | Oxy6 (PSt7-10) | 2018-04-04 12:27 | default | 148.4909 | μmol/L | 32.432 | °C | 1016 | hPa | Humid | 35 | 0 | 0 | 22.493 | 139823.2978 | 267217.7915 | 37.213 | 38
723601 | 2018-04-21 11:04 | 2.4508 | Oxy6 (PSt7-10) | 2018-04-04 12:27 | default | 148.4168 | μmol/L | 32.4393 | °C | 1016 | hPa | Humid | 35 | 0 | 0 | 22.496 | 139829.2114 | 267216.439 | 37.213 | 38
723610 | 2018-04-21 11:04 | 2.4671 | Oxy6 (PSt7-10) | 2018-04-04 12:27 | default | 148.4392 | μmol/L | 32.44 | °C | 1016 | hPa | Humid | 35 | 0 | 0 | 22.494 | 139816.0478 | 267214.8751 | 37.213 | 38
723619 | 2018-04-21 11:04 | 2.4837 | Oxy6 (PSt7-10) | 2018-04-04 12:27 | default | 148.4477 | μmol/L | 32.4434 | °C | 1016 | hPa | Humid | 35 | 0 | 0 | 22.492 | 139823.1312 | 267219.4596 | 37.213 | 38
723632 | 2018-04-21 11:04 | 2.5003 | Oxy6 (PSt7-10) | 2018-04-04 12:27 | default | 148.4905 | μmol/L | 32.4294 | °C | 1016 | hPa | Humid | 35 | 0 | 0 | 22.494 | 139819.0259 | 267210.2327 | 37.213 | 38
723643 | 2018-04-21 11:04 | 2.5169 | Oxy6 (PSt7-10) | 2018-04-04 12:27 | default | 148.5435 | μmol/L | 32.429 | °C | 1016 | hPa | Humid | 35 | 0 | 0 | 22.49 | 139809.2125 | 267205.358 | 37.213 | 38
723651 | 2018-04-21 11:04 | 2.5341 | Oxy6 (PSt7-10) | 2018-04-04 12:27 | default | 148.4333 | μmol/L | 32.4385 | °C | 1016 | hPa | Humid | 35 | 0 | 0 | 22.495 | 139822.7478 | 267201.5613 | 37.213 | 38
723659 | 2018-04-21 11:04 | 2.5504 | Oxy6 (PSt7-10) | 2018-04-04 12:27 | default | 148.4752 | μmol/L | 32.4378 | °C | 1016 | hPa | Humid | 35 | 0 | 0 | 22.492 | 139810.3532 | 267204.4121 | 37.213 | 38
723670 | 2018-04-21 11:04 | 2.5673 | Oxy6 (PSt7-10) | 2018-04-04 12:27 | default | 148.5512 | μmol/L | 32.43 | °C | 1016 | hPa | Humid | 35 | 0 | 0 | 22.489 | 139811.3686 | 267206.7699 | 37.213 | 38
723679 | 2018-04-21 11:04 | 2.5839 | Oxy6 (PSt7-10) | 2018-04-04 12:27 | default | 148.4771 | μmol/L | 32.4348 | °C | 1016 | hPa | Humid | 35 | 0 | 0 | 22.493 | 139818.3955 | 267206.4793 | 37.213 | 38
723689 | 2018-04-21 11:04 | 2.601 | Oxy6 (PSt7-10) | 2018-04-04 12:27 | default | 148.4487 | μmol/L | 32.4302 | °C | 1016 | hPa | Humid | 35 | 0 | 0 | 22.497 | 139813.4564 | 267194.2758 | 37.213 | 38
723699 | 2018-04-21 11:04 | 2.6176 | Oxy6 (PSt7-10) | 2018-04-04 12:27 | default | 148.4899 | μmol/L | 32.4295 | °C | 1016 | hPa | Humid | 35 | 0 | 0 | 22.494 | 139819.4795 | 267195.0561 | 37.213 | 38
723710 | 2018-04-21 11:04 | 2.6342 | Oxy6 (PSt7-10) | 2018-04-04 12:27 | default | 148.5744 | μmol/L | 32.4201 | °C | 1016 | hPa | Humid | 35 | 0 | 0 | 22.491 | 139814.9041 | 267201.7665 | 37.213 | 38
723723 | 2018-04-21 11:04 | 2.651 | Oxy6 (PSt7-10) | 2018-04-04 12:27 | default | 148.6306 | μmol/L | 32.419 | °C | 1016 | hPa | Humid | 35 | 0 | 0 | 22.487 | 139806.5106 | 267186.6467 | 37.213 | 38
723728 | 2018-04-21 11:04 | 2.6673 | Oxy6 (PSt7-10) | 2018-04-04 12:27 | default | 148.5776 | μmol/L | 32.4194 | °C | 1016 | hPa | Humid | 35 | 0 | 0 | 22.491 | 139810.4758 | 267201.9038 | 37.213 | 38
723739 | 2018-04-21 11:04 | 2.6837 | Oxy6 (PSt7-10) | 2018-04-04 12:27 | default | 148.4943 | μmol/L | 32.4391 | °C | 1016 | hPa | Humid | 35 | 0 | 0 | 22.49 | 139806.0353 | 267199.4837 | 37.213 | 38
723748 | 2018-04-21 11:04 | 2.7009 | Oxy6 (PSt7-10) | 2018-04-04 12:27 | default | 148.4046 | μmol/L | 32.4444 | °C | 1016 | hPa | Humid | 35 | 0 | 0 | 22.495 | 139804.4751 | 267189.0696 | 37.213 | 38
723763 | 2018-04-21 11:04 | 2.7172 | Oxy6 (PSt7-10) | 2018-04-04 12:27 | default | 148.4718 | μmol/L | 32.4411 | °C | 1016 | hPa | Humid | 35 | 0 | 0 | 22.491 | 139786.9984 | 267186.084 | 37.213 | 38
723766 | 2018-04-21 11:04 | 2.7339 | Oxy6 (PSt7-10) | 2018-04-04 12:27 | default | 148.4913 | μmol/L | 32.4371 | °C | 1016 | hPa | Humid | 35 | 0 | 0 | 22.491 | 139793.9632 | 267185.9479 | 37.213 | 38
723780 | 2018-04-21 11:04 | 2.7506 | Oxy6 (PSt7-10) | 2018-04-04 12:27 | default | 148.51 | μmol/L | 32.4307 | °C | 1016 | hPa | Humid | 35 | 0 | 0 | 22.492 | 139781.2894 | 267185.7808 | 37.213 | 38
723788 | 2018-04-21 11:05 | 2.7673 | Oxy6 (PSt7-10) | 2018-04-04 12:27 | default | 148.5034 | μmol/L | 32.432 | °C | 1016 | hPa | Humid | 35 | 0 | 0 | 22.492 | 139787.9208 | 267184.7951 | 37.213 | 38
723801 | 2018-04-21 11:05 | 2.7841 | Oxy6 (PSt7-10) | 2018-04-04 12:27 | default | 148.4737 | μmol/L | 32.4381 | °C | 1016 | hPa | Humid | 35 | 0 | 0 | 22.492 | 139786.1558 | 267192.0448 | 37.213 | 38
723813 | 2018-04-21 11:05 | 2.8009 | Oxy6 (PSt7-10) | 2018-04-04 12:27 | default | 148.4779 | μmol/L | 32.4398 | °C | 1016 | hPa | Humid | 35 | 0 | 0 | 22.491 | 139778.2673 | 267170.687 | 37.213 | 38
723819 | 2018-04-21 11:05 | 2.8175 | Oxy6 (PSt7-10) | 2018-04-04 12:27 | default | 148.5525 | μmol/L | 32.4219 | °C | 1016 | hPa | Humid | 35 | 0 | 0 | 22.492 | 139787.0241 | 267177.8885 | 37.213 | 38
723829 | 2018-04-21 11:05 | 2.8341 | Oxy6 (PSt7-10) | 2018-04-04 12:27 | default | 148.455 | μmol/L | 32.4367 | °C | 1016 | hPa | Humid | 35 | 0 | 0 | 22.494 | 139774.6567 | 267172.8336 | 37.213 | 38
723838 | 2018-04-21 11:05 | 2.8504 | Oxy6 (PSt7-10) | 2018-04-04 12:27 | default | 148.5152 | μmol/L | 32.4348 | °C | 1016 | hPa | Humid | 35 | 0 | 0 | 22.49 | 139772.9685 | 267186.2372 | 37.213 | 38
723851 | 2018-04-21 11:05 | 2.8671 | Oxy6 (PSt7-10) | 2018-04-04 12:27 | default | 148.5464 | μmol/L | 32.4336 | °C | 1016 | hPa | Humid | 35 | 0 | 0 | 22.488 | 139776.2285 | 267179.9235 | 37.213 | 38
723859 | 2018-04-21 11:05 | 2.884 | Oxy6 (PSt7-10) | 2018-04-04 12:27 | default | 148.5085 | μmol/L | 32.4388 | °C | 1016 | hPa | Humid | 35 | 0 | 0 | 22.489 | 139772.1165 | 267171.913 | 37.213 | 38
723871 | 2018-04-21 11:05 | 2.9003 | Oxy6 (PSt7-10) | 2018-04-04 12:27 | default | 148.5261 | μmol/L | 32.4247 | °C | 1016 | hPa | Humid | 35 | 0 | 0 | 22.493 | 139761.724 | 267166.2199 | 37.213 | 38
723878 | 2018-04-21 11:05 | 2.9169 | Oxy6 (PSt7-10) | 2018-04-04 12:27 | default | 148.5193 | μmol/L | 32.434 | °C | 1016 | hPa | Humid | 35 | 0 | 0 | 22.49 | 139761.3719 | 267158.8422 | 37.213 | 38
723888 | 2018-04-21 11:05 | 2.9336 | Oxy6 (PSt7-10) | 2018-04-04 12:27 | default | 148.549 | μmol/L | 32.4253 | °C | 1016 | hPa | Humid | 35 | 0 | 0 | 22.491 | 139757.1746 | 267176.5343 | 37.213 | 38
723896 | 2018-04-21 11:05 | 2.9508 | Oxy6 (PSt7-10) | 2018-04-04 12:27 | default | 148.5775 | μmol/L | 32.4168 | °C | 1016 | hPa | Humid | 35 | 0 | 0 | 22.492 | 139756.5668 | 267159.8207 | 37.213 | 38
723907 | 2018-04-21 11:05 | 2.9668 | Oxy6 (PSt7-10) | 2018-04-04 12:27 | default | 148.5793 | μmol/L | 32.4243 | °C | 1016 | hPa | Humid | 35 | 0 | 0 | 22.489 | 139752.2054 | 267167.4673 | 37.213 | 38
723916 | 2018-04-21 11:05 | 2.9843 | Oxy6 (PSt7-10) | 2018-04-04 12:27 | default | 148.5618 | μmol/L | 32.4279 | °C | 1016 | hPa | Humid | 35 | 0 | 0 | 22.489 | 139758.4327 | 267166.0183 | 37.213 | 38
723927 | 2018-04-21 11:05 | 3.0007 | Oxy6 (PSt7-10) | 2018-04-04 12:27 | default | 148.5544 | μmol/L | 32.4268 | °C | 1016 | hPa | Humid | 35 | 0 | 0 | 22.49 | 139747.6067 | 267150.645 | 37.213 | 38
723935 | 2018-04-21 11:05 | 3.0169 | Oxy6 (PSt7-10) | 2018-04-04 12:27 | default | 148.5006 | μmol/L | 32.443 | °C | 1016 | hPa | Humid | 35 | 0 | 0 | 22.488 | 139748.6628 | 267167.4502 | 37.213 | 38
723951 | 2018-04-21 11:05 | 3.0341 | Oxy6 (PSt7-10) | 2018-04-04 12:27 | default | 148.4956 | μmol/L | 32.4441 | °C | 1016 | hPa | Humid | 35 | 0 | 0 | 22.488 | 139742.5079 | 267160.7372 | 37.213 | 38
723959 | 2018-04-21 11:05 | 3.0501 | Oxy6 (PSt7-10) | 2018-04-04 12:27 | default | 148.4924 | μmol/L | 32.4421 | °C | 1016 | hPa | Humid | 35 | 0 | 0 | 22.489 | 139745.7281 | 267166.6193 | 37.213 | 38
723968 | 2018-04-21 11:05 | 3.0671 | Oxy6 (PSt7-10) | 2018-04-04 12:27 | default | 148.4912 | μmol/L | 32.4423 | °C | 1016 | hPa | Humid | 35 | 0 | 0 | 22.489 | 139731.1879 | 267161.7497 | 37.213 | 38
723977 | 2018-04-21 11:05 | 3.0837 | Oxy6 (PSt7-10) | 2018-04-04 12:27 | default | 148.496 | μmol/L | 32.4466 | °C | 1016 | hPa | Humid | 35 | 0 | 0 | 22.487 | 139743.7908 | 267158.8479 | 37.213 | 38
723993 | 2018-04-21 11:05 | 3.1005 | Oxy6 (PSt7-10) | 2018-04-04 12:27 | default | 148.5263 | μmol/L | 32.4351 | °C | 1016 | hPa | Humid | 35 | 0 | 0 | 22.489 | 139737.9559 | 267161.21 | 37.213 | 38
724000 | 2018-04-21 11:05 | 3.1168 | Oxy6 (PSt7-10) | 2018-04-04 12:27 | default | 148.486 | μmol/L | 32.446 | °C | 1016 | hPa | Humid | 35 | 0 | 0 | 22.488 | 139737.6699 | 267152.6588 | 37.213 | 38
724009 | 2018-04-21 11:05 | 3.1335 | Oxy6 (PSt7-10) | 2018-04-04 12:27 | default | 148.5723 | μmol/L | 32.4309 | °C | 1016 | hPa | Humid | 35 | 0 | 0 | 22.487 | 139732.8558 | 267154.9157 | 37.213 | 38
724019 | 2018-04-21 11:05 | 3.1503 | Oxy6 (PSt7-10) | 2018-04-04 12:27 | default | 148.5913 | μmol/L | 32.4192 | °C | 1016 | hPa | Humid | 35 | 0 | 0 | 22.49 | 139725.9094 | 267153.2636 | 37.213 | 38
724025 | 2018-04-21 11:05 | 3.1674 | Oxy6 (PSt7-10) | 2018-04-04 12:27 | default | 148.5862 | μmol/L | 32.4202 | °C | 1016 | hPa | Humid | 35 | 0 | 0 | 22.49 | 139728.0667 | 267157.2519 | 37.213 | 38
724040 | 2018-04-21 11:05 | 3.1835 | Oxy6 (PSt7-10) | 2018-04-04 12:27 | default | 148.5372 | μmol/L | 32.4329 | °C | 1016 | hPa | Humid | 35 | 0 | 0 | 22.489 | 139726.0961 | 267154.1204 | 37.213 | 38
724050 | 2018-04-21 11:05 | 3.2009 | Oxy6 (PSt7-10) | 2018-04-04 12:27 | default | 148.5526 | μmol/L | 32.4376 | °C | 1016 | hPa | Humid | 35 | 0 | 0 | 22.486 | 139722.2598 | 267149.7676 | 37.213 | 38
724061 | 2018-04-21 11:05 | 3.2173 | Oxy6 (PSt7-10) | 2018-04-04 12:27 | default | 148.5654 | μmol/L | 32.4297 | °C | 1016 | hPa | Humid | 35 | 0 | 0 | 22.488 | 139727.7279 | 267140.8645 | 37.213 | 38
724067 | 2018-04-21 11:05 | 3.2341 | Oxy6 (PSt7-10) | 2018-04-04 12:27 | default | 148.4656 | μmol/L | 32.4424 | °C | 1016 | hPa | Humid | 35 | 0 | 0 | 22.491 | 139721.0557 | 267134.2438 | 37.213 | 38
724084 | 2018-04-21 11:05 | 3.2502 | Oxy6 (PSt7-10) | 2018-04-04 12:27 | default | 148.4695 | μmol/L | 32.4468 | °C | 1016 | hPa | Humid | 35 | 0 | 0 | 22.489 | 139710.4441 | 267141.8753 | 37.213 | 38
724089 | 2018-04-21 11:05 | 3.267 | Oxy6 (PSt7-10) | 2018-04-04 12:27 | default | 148.5125 | μmol/L | 32.4406 | °C | 1016 | hPa | Humid | 35 | 0 | 0 | 22.488 | 139714.3527 | 267151.9051 | 37.213 | 38
724097 | 2018-04-21 11:05 | 3.2838 | Oxy6 (PSt7-10) | 2018-04-04 12:27 | default | 148.5387 | μmol/L | 32.4274 | °C | 1016 | hPa | Humid | 35 | 0 | 0 | 22.491 | 139716.9248 | 267129.8336 | 37.213 | 38
724110 | 2018-04-21 11:05 | 3.3004 | Oxy6 (PSt7-10) | 2018-04-04 12:27 | default | 148.6134 | μmol/L | 32.4225 | °C | 1016 | hPa | Humid | 35 | 0 | 0 | 22.487 | 139720.1042 | 267137.8232 | 37.213 | 38
724119 | 2018-04-21 11:05 | 3.3175 | Oxy6 (PSt7-10) | 2018-04-04 12:27 | default | 148.5374 | μmol/L | 32.4355 | °C | 1016 | hPa | Humid | 35 | 0 | 0 | 22.488 | 139723.7701 | 267149.1749 | 37.213 | 38
724129 | 2018-04-21 11:05 | 3.3342 | Oxy6 (PSt7-10) | 2018-04-04 12:27 | default | 148.5274 | μmol/L | 32.4375 | °C | 1016 | hPa | Humid | 35 | 0 | 0 | 22.488 | 139723.2639 | 267147.0939 | 37.213 | 38
724141 | 2018-04-21 11:05 | 3.3503 | Oxy6 (PSt7-10) | 2018-04-04 12:27 | default | 148.536 | μmol/L | 32.4332 | °C | 1016 | hPa | Humid | 35 | 0 | 0 | 22.489 | 139719.1251 | 267139.9744 | 37.213 | 38
724146 | 2018-04-21 11:05 | 3.3669 | Oxy6 (PSt7-10) | 2018-04-04 12:27 | default | 148.5228 | μmol/L | 32.4411 | °C | 1016 | hPa | Humid | 35 | 0 | 0 | 22.487 | 139706.6014 | 267128.0763 | 37.213 | 38
724156 | 2018-04-21 11:05 | 3.384 | Oxy6 (PSt7-10) | 2018-04-04 12:27 | default | 148.5331 | μmol/L | 32.4311 | °C | 1016 | hPa | Humid | 35 | 0 | 0 | 22.49 | 139705.7676 | 267131.5753 | 37.213 | 38
724166 | 2018-04-21 11:05 | 3.4007 | Oxy6 (PSt7-10) | 2018-04-04 12:27 | default | 148.5162 | μmol/L | 32.4372 | °C | 1016 | hPa | Humid | 35 | 0 | 0 | 22.489 | 139696.9965 | 267131.1902 | 37.213 | 38
724177 | 2018-04-21 11:05 | 3.4172 | Oxy6 (PSt7-10) | 2018-04-04 12:27 | default | 148.5809 | μmol/L | 32.4318 | °C | 1016 | hPa | Humid | 35 | 0 | 0 | 22.486 | 139701.9116 | 267135.8843 | 37.213 | 38
724187 | 2018-04-21 11:05 | 3.4335 | Oxy6 (PSt7-10) | 2018-04-04 12:27 | default | 148.5391 | μmol/L | 32.4325 | °C | 1016 | hPa | Humid | 35 | 0 | 0 | 22.489 | 139696.6903 | 267133.3129 | 37.213 | 38
724197 | 2018-04-21 11:05 | 3.4506 | Oxy6 (PSt7-10) | 2018-04-04 12:27 | default | 148.6665 | μmol/L | 32.4168 | °C | 1016 | hPa | Humid | 35 | 0 | 0 | 22.485 | 139699.1497 | 267132.9805 | 37.213 | 38
724209 | 2018-04-21 11:05 | 3.4674 | Oxy6 (PSt7-10) | 2018-04-04 12:27 | default | 148.5128 | μmol/L | 32.4379 | °C | 1016 | hPa | Humid | 35 | 0 | 0 | 22.489 | 139696.5603 | 267117.0119 | 37.213 | 38
724216 | 2018-04-21 11:05 | 3.484 | Oxy6 (PSt7-10) | 2018-04-04 12:27 | default | 148.5242 | μmol/L | 32.4408 | °C | 1016 | hPa | Humid | 35 | 0 | 0 | 22.487 | 139689.0698 | 267117.7808 | 37.213 | 38
724231 | 2018-04-21 11:05 | 3.5007 | Oxy6 (PSt7-10) | 2018-04-04 12:27 | default | 148.5145 | μmol/L | 32.4428 | °C | 1016 | hPa | Humid | 35 | 0 | 0 | 22.487 | 139681.6352 | 267118.2995 | 37.213 | 38
724243 | 2018-04-21 11:05 | 3.5176 | Oxy6 (PSt7-10) | 2018-04-04 12:27 | default | 148.5179 | μmol/L | 32.4369 | °C | 1016 | hPa | Humid | 35 | 0 | 0 | 22.489 | 139677.1919 | 267113.6134 | 37.213 | 38
724249 | 2018-04-21 11:05 | 3.5341 | Oxy6 (PSt7-10) | 2018-04-04 12:27 | default | 148.5865 | μmol/L | 32.4359 | °C | 1016 | hPa | Humid | 35 | 0 | 0 | 22.484 | 139680.6105 | 267111.4717 | 37.213 | 38
724256 | 2018-04-21 11:05 | 3.5507 | Oxy6 (PSt7-10) | 2018-04-04 12:27 | default | 148.4949 | μmol/L | 32.4416 | °C | 1016 | hPa | Humid | 35 | 0 | 0 | 22.489 | 139676.4583 | 267116.2539 | 37.213 | 38
724268 | 2018-04-21 11:05 | 3.567 | Oxy6 (PSt7-10) | 2018-04-04 12:27 | default | 148.5984 | μmol/L | 32.4282 | °C | 1016 | hPa | Humid | 35 | 0 | 0 | 22.486 | 139684.9111 | 267129.4314 | 37.213 | 38
724277 | 2018-04-21 11:05 | 3.5841 | Oxy6 (PSt7-10) | 2018-04-04 12:27 | default | 148.5701 | μmol/L | 32.434 | °C | 1016 | hPa | Humid | 35 | 0 | 0 | 22.486 | 139668.9706 | 267114.8191 | 37.213 | 38
724290 | 2018-04-21 11:05 | 3.6003 | Oxy6 (PSt7-10) | 2018-04-04 12:27 | default | 148.6947 | μmol/L | 32.4137 | °C | 1016 | hPa | Humid | 35 | 0 | 0 | 22.484 | 139672.1171 | 267109.6952 | 37.213 | 38
724296 | 2018-04-21 11:05 | 3.6168 | Oxy6 (PSt7-10) | 2018-04-04 12:27 | default | 148.6607 | μmol/L | 32.4102 | °C | 1016 | hPa | Humid | 35 | 0 | 0 | 22.488 | 139674.2958 | 267110.3027 | 37.213 | 38
724313 | 2018-04-21 11:05 | 3.6337 | Oxy6 (PSt7-10) | 2018-04-04 12:27 | default | 148.542 | μmol/L | 32.4319 | °C | 1016 | hPa | Humid | 35 | 0 | 0 | 22.489 | 139662.6879 | 267108.7105 | 37.213 | 38
724317 | 2018-04-21 11:05 | 3.6508 | Oxy6 (PSt7-10) | 2018-04-04 12:27 | default | 148.4614 | μmol/L | 32.4485 | °C | 1016 | hPa | Humid | 35 | 0 | 0 | 22.489 | 139671.6851 | 267112.9955 | 37.213 | 38
724327 | 2018-04-21 11:05 | 3.667 | Oxy6 (PSt7-10) | 2018-04-04 12:27 | default | 148.5093 | μmol/L | 32.4438 | °C | 1016 | hPa | Humid | 35 | 0 | 0 | 22.487 | 139659.6299 | 267103.3247 | 37.213 | 38
724341 | 2018-04-21 11:05 | 3.684 | Oxy6 (PSt7-10) | 2018-04-04 12:27 | default | 148.536 | μmol/L | 32.4436 | °C | 1016 | hPa | Humid | 35 | 0 | 0 | 22.485 | 139660.1529 | 267113.0894 | 37.213 | 38
724348 | 2018-04-21 11:05 | 3.7006 | Oxy6 (PSt7-10) | 2018-04-04 12:27 | default | 148.5657 | μmol/L | 32.4349 | °C | 1016 | hPa | Humid | 35 | 0 | 0 | 22.486 | 139653.8602 | 267111.9223 | 37.213 | 38
724359 | 2018-04-21 11:05 | 3.7175 | Oxy6 (PSt7-10) | 2018-04-04 12:27 | default | 148.5758 | μmol/L | 32.425 | °C | 1016 | hPa | Humid | 35 | 0 | 0 | 22.489 | 139653.8863 | 267105.5451 | 37.213 | 38
724372 | 2018-04-21 11:05 | 3.7338 | Oxy6 (PSt7-10) | 2018-04-04 12:27 | default | 148.5245 | μmol/L | 32.4407 | °C | 1016 | hPa | Humid | 35 | 0 | 0 | 22.487 | 139649.327 | 267103.883 | 37.213 | 38
724383 | 2018-04-21 11:05 | 3.7504 | Oxy6 (PSt7-10) | 2018-04-04 12:27 | default | 148.5966 | μmol/L | 32.4312 | °C | 1016 | hPa | Humid | 35 | 0 | 0 | 22.485 | 139651.4763 | 267100.7979 | 37.213 | 38
724393 | 2018-04-21 11:06 | 3.7669 | Oxy6 (PSt7-10) | 2018-04-04 12:27 | default | 148.5415 | μmol/L | 32.4373 | °C | 1016 | hPa | Humid | 35 | 0 | 0 | 22.487 | 139644.8004 | 267089.7557 | 37.213 | 38
724401 | 2018-04-21 11:06 | 3.7837 | Oxy6 (PSt7-10) | 2018-04-04 12:27 | default | 148.644 | μmol/L | 32.4241 | °C | 1016 | hPa | Humid | 35 | 0 | 0 | 22.484 | 139644.0768 | 267099.3349 | 37.213 | 38
724408 | 2018-04-21 11:06 | 3.8005 | Oxy6 (PSt7-10) | 2018-04-04 12:27 | default | 148.614 | μmol/L | 32.425 | °C | 1016 | hPa | Humid | 35 | 0 | 0 | 22.486 | 139647.0536 | 267094.3424 | 37.213 | 38
724418 | 2018-04-21 11:06 | 3.817 | Oxy6 (PSt7-10) | 2018-04-04 12:27 | default | 148.5784 | μmol/L | 32.4349 | °C | 1016 | hPa | Humid | 35 | 0 | 0 | 22.485 | 139647.1551 | 267089.8025 | 37.213 | 38
724430 | 2018-04-21 11:06 | 3.8342 | Oxy6 (PSt7-10) | 2018-04-04 12:27 | default | 148.5685 | μmol/L | 32.4343 | °C | 1016 | hPa | Humid | 35 | 0 | 0 | 22.486 | 139641.6448 | 267091.8996 | 37.213 | 38
724443 | 2018-04-21 11:06 | 3.8506 | Oxy6 (PSt7-10) | 2018-04-04 12:27 | default | 148.5477 | μmol/L | 32.436 | °C | 1016 | hPa | Humid | 35 | 0 | 0 | 22.487 | 139636.3493 | 267087.202 | 37.213 | 38
724452 | 2018-04-21 11:06 | 3.8669 | Oxy6 (PSt7-10) | 2018-04-04 12:27 | default | 148.5706 | μmol/L | 32.4417 | °C | 1016 | hPa | Humid | 35 | 0 | 0 | 22.483 | 139628.8507 | 267089.1835 | 37.213 | 38
724458 | 2018-04-21 11:06 | 3.8837 | Oxy6 (PSt7-10) | 2018-04-04 12:27 | default | 148.6421 | μmol/L | 32.4271 | °C | 1016 | hPa | Humid | 35 | 0 | 0 | 22.483 | 139631.7524 | 267086.8408 | 37.213 | 38
724467 | 2018-04-21 11:06 | 3.9004 | Oxy6 (PSt7-10) | 2018-04-04 12:27 | default | 148.6334 | μmol/L | 32.421 | °C | 1016 | hPa | Humid | 35 | 0 | 0 | 22.486 | 139630.339 | 267098.4383 | 37.213 | 38
724483 | 2018-04-21 11:06 | 3.9178 | Oxy6 (PSt7-10) | 2018-04-04 12:27 | default | 148.6501 | μmol/L | 32.4202 | °C | 1016 | hPa | Humid | 35 | 0 | 0 | 22.485 | 139623.8113 | 267092.2973 | 37.213 | 38
724493 | 2018-04-21 11:06 | 3.9336 | Oxy6 (PSt7-10) | 2018-04-04 12:27 | default | 148.624 | μmol/L | 32.4229 | °C | 1016 | hPa | Humid | 35 | 0 | 0 | 22.486 | 139614.9355 | 267084.6576 | 37.213 | 38
724503 | 2018-04-21 11:06 | 3.9507 | Oxy6 (PSt7-10) | 2018-04-04 12:27 | default | 148.6945 | μmol/L | 32.4137 | °C | 1016 | hPa | Humid | 35 | 0 | 0 | 22.484 | 139622.6388 | 267082.8005 | 37.213 | 38
724507 | 2018-04-21 11:06 | 3.9669 | Oxy6 (PSt7-10) | 2018-04-04 12:27 | default | 148.5087 | μmol/L | 32.4544 | °C | 1016 | hPa | Humid | 35 | 0 | 0 | 22.483 | 139622.6808 | 267078.2505 | 37.213 | 38
724516 | 2018-04-21 11:06 | 3.984 | Oxy6 (PSt7-10) | 2018-04-04 12:27 | default | 148.4782 | μmol/L | 32.4581 | °C | 1016 | hPa | Humid | 35 | 0 | 0 | 22.484 | 139621.2783 | 267085.9812 | 37.213 | 38
724531 | 2018-04-21 11:06 | 4.0004 | Oxy6 (PSt7-10) | 2018-04-04 12:27 | default | 148.4825 | μmol/L | 32.4546 | °C | 1016 | hPa | Humid | 35 | 0 | 0 | 22.485 | 139610.708 | 267071.3061 | 37.213 | 38
724536 | 2018-04-21 11:06 | 4.017 | Oxy6 (PSt7-10) | 2018-04-04 12:27 | default | 148.542 | μmol/L | 32.4424 | °C | 1016 | hPa | Humid | 35 | 0 | 0 | 22.485 | 139618.673 | 267066.1889 | 37.213 | 38
724546 | 2018-04-21 11:06 | 4.034 | Oxy6 (PSt7-10) | 2018-04-04 12:27 | default | 148.6027 | μmol/L | 32.4378 | °C | 1016 | hPa | Humid | 35 | 0 | 0 | 22.482 | 139615.2022 | 267079.1726 | 37.213 | 38
724557 | 2018-04-21 11:06 | 4.0507 | Oxy6 (PSt7-10) | 2018-04-04 12:27 | default | 148.4937 | μmol/L | 32.4497 | °C | 1016 | hPa | Humid | 35 | 0 | 0 | 22.486 | 139618.1563 | 267075.7744 | 37.213 | 38
724573 | 2018-04-21 11:06 | 4.0675 | Oxy6 (PSt7-10) | 2018-04-04 12:27 | default | 148.5805 | μmol/L | 32.4292 | °C | 1016 | hPa | Humid | 35 | 0 | 0 | 22.487 | 139627.4663 | 267073.8704 | 37.213 | 38
724576 | 2018-04-21 11:06 | 4.0838 | Oxy6 (PSt7-10) | 2018-04-04 12:27 | default | 148.6693 | μmol/L | 32.4267 | °C | 1016 | hPa | Humid | 35 | 0 | 0 | 22.481 | 139608.7875 | 267072.7115 | 37.213 | 38
724587 | 2018-04-21 11:06 | 4.1009 | Oxy6 (PSt7-10) | 2018-04-04 12:27 | default | 148.5549 | μmol/L | 32.4397 | °C | 1016 | hPa | Humid | 35 | 0 | 0 | 22.485 | 139621.4161 | 267075.0654 | 37.213 | 38
724604 | 2018-04-21 11:06 | 4.1176 | Oxy6 (PSt7-10) | 2018-04-04 12:27 | default | 148.623 | μmol/L | 32.4284 | °C | 1016 | hPa | Humid | 35 | 0 | 0 | 22.484 | 139618.3366 | 267074.828 | 37.213 | 38
724612 | 2018-04-21 11:06 | 4.1339 | Oxy6 (PSt7-10) | 2018-04-04 12:27 | default | 148.5648 | μmol/L | 32.4429 | °C | 1016 | hPa | Humid | 35 | 0 | 0 | 22.483 | 139611.4778 | 267062.377 | 37.213 | 38
724619 | 2018-04-21 11:06 | 4.1506 | Oxy6 (PSt7-10) | 2018-04-04 12:27 | default | 148.5828 | μmol/L | 32.4366 | °C | 1016 | hPa | Humid | 35 | 0 | 0 | 22.484 | 139600.9461 | 267066.1152 | 37.213 | 38
724627 | 2018-04-21 11:06 | 4.1671 | Oxy6 (PSt7-10) | 2018-04-04 12:27 | default | 148.5834 | μmol/L | 32.4365 | °C | 1016 | hPa | Humid | 35 | 0 | 0 | 22.484 | 139602.389 | 267065.2415 | 37.213 | 38
724642 | 2018-04-21 11:06 | 4.184 | Oxy6 (PSt7-10) | 2018-04-04 12:27 | default | 148.6036 | μmol/L | 32.435 | °C | 1016 | hPa | Humid | 35 | 0 | 0 | 22.483 | 139612.189 | 267060.8941 | 37.213 | 38
724650 | 2018-04-21 11:06 | 4.2005 | Oxy6 (PSt7-10) | 2018-04-04 12:27 | default | 148.6163 | μmol/L | 32.4402 | °C | 1016 | hPa | Humid | 35 | 0 | 0 | 22.48 | 139598.7537 | 267052.1281 | 37.213 | 38
724660 | 2018-04-21 11:06 | 4.2172 | Oxy6 (PSt7-10) | 2018-04-04 12:27 | default | 148.5756 | μmol/L | 32.4407 | °C | 1016 | hPa | Humid | 35 | 0 | 0 | 22.483 | 139591.674 | 267058.1725 | 37.213 | 38
724669 | 2018-04-21 11:06 | 4.2337 | Oxy6 (PSt7-10) | 2018-04-04 12:27 | default | 148.6187 | μmol/L | 32.4319 | °C | 1016 | hPa | Humid | 35 | 0 | 0 | 22.483 | 139598.6692 | 267058.5701 | 37.213 | 38
724684 | 2018-04-21 11:06 | 4.2506 | Oxy6 (PSt7-10) | 2018-04-04 12:27 | default | 148.6378 | μmol/L | 32.4253 | °C | 1016 | hPa | Humid | 35 | 0 | 0 | 22.484 | 139600.3937 | 267070.0285 | 37.213 | 38
724687 | 2018-04-21 11:06 | 4.267 | Oxy6 (PSt7-10) | 2018-04-04 12:27 | default | 148.7246 | μmol/L | 32.4128 | °C | 1016 | hPa | Humid | 35 | 0 | 0 | 22.482 | 139582.6247 | 267070.4944 | 37.213 | 38
724701 | 2018-04-21 11:06 | 4.2842 | Oxy6 (PSt7-10) | 2018-04-04 12:27 | default | 148.5842 | μmol/L | 32.4416 | °C | 1016 | hPa | Humid | 35 | 0 | 0 | 22.482 | 139593.0109 | 267065.0786 | 37.213 | 38
724710 | 2018-04-21 11:06 | 4.3005 | Oxy6 (PSt7-10) | 2018-04-04 12:27 | default | 148.5749 | μmol/L | 32.4435 | °C | 1016 | hPa | Humid | 35 | 0 | 0 | 22.482 | 139594.5502 | 267055.6076 | 37.213 | 38
724716 | 2018-04-21 11:06 | 4.317 | Oxy6 (PSt7-10) | 2018-04-04 12:27 | default | 148.5806 | μmol/L | 32.4449 | °C | 1016 | hPa | Humid | 35 | 0 | 0 | 22.481 | 139589.8116 | 267059.4633 | 37.213 | 38
724725 | 2018-04-21 11:06 | 4.3339 | Oxy6 (PSt7-10) | 2018-04-04 12:27 | default | 148.5521 | μmol/L | 32.4429 | °C | 1016 | hPa | Humid | 35 | 0 | 0 | 22.484 | 139584.8697 | 267059.1521 | 37.213 | 38
724742 | 2018-04-21 11:06 | 4.351 | Oxy6 (PSt7-10) | 2018-04-04 12:27 | default | 148.5567 | μmol/L | 32.4498 | °C | 1016 | hPa | Humid | 35 | 0 | 0 | 22.481 | 139573.9842 | 267053.657 | 37.213 | 38
724745 | 2018-04-21 11:06 | 4.3672 | Oxy6 (PSt7-10) | 2018-04-04 12:27 | default | 148.5225 | μmol/L | 32.4542 | °C | 1016 | hPa | Humid | 35 | 0 | 0 | 22.482 | 139574.6151 | 267047.069 | 37.213 | 38
724758 | 2018-04-21 11:06 | 4.3841 | Oxy6 (PSt7-10) | 2018-04-04 12:27 | default | 148.5952 | μmol/L | 32.4393 | °C | 1016 | hPa | Humid | 35 | 0 | 0 | 22.482 | 139578.3166 | 267060.9541 | 37.213 | 38
724769 | 2018-04-21 11:06 | 4.4005 | Oxy6 (PSt7-10) | 2018-04-04 12:27 | default | 148.5606 | μmol/L | 32.4385 | °C | 1016 | hPa | Humid | 35 | 0 | 0 | 22.485 | 139578.2026 | 267050.5463 | 37.213 | 38
724778 | 2018-04-21 11:06 | 4.4169 | Oxy6 (PSt7-10) | 2018-04-04 12:27 | default | 148.6425 | μmol/L | 32.4296 | °C | 1016 | hPa | Humid | 35 | 0 | 0 | 22.482 | 139562.6626 | 267057.1547 | 37.213 | 38
724793 | 2018-04-21 11:06 | 4.4336 | Oxy6 (PSt7-10) | 2018-04-04 12:27 | default | 148.4947 | μmol/L | 32.4547 | °C | 1016 | hPa | Humid | 35 | 0 | 0 | 22.484 | 139565.6855 | 267048.2232 | 37.213 | 38
724796 | 2018-04-21 11:06 | 4.4506 | Oxy6 (PSt7-10) | 2018-04-04 12:27 | default | 148.5327 | μmol/L | 32.4495 | °C | 1016 | hPa | Humid | 35 | 0 | 0 | 22.483 | 139564.2724 | 267037.8982 | 37.213 | 38
724811 | 2018-04-21 11:06 | 4.4673 | Oxy6 (PSt7-10) | 2018-04-04 12:27 | default | 148.6153 | μmol/L | 32.4352 | °C | 1016 | hPa | Humid | 35 | 0 | 0 | 22.482 | 139567.5376 | 267048.2419 | 37.213 | 38
724821 | 2018-04-21 11:06 | 4.484 | Oxy6 (PSt7-10) | 2018-04-04 12:27 | default | 148.6873 | μmol/L | 32.4282 | °C | 1016 | hPa | Humid | 35 | 0 | 0 | 22.479 | 139562.4411 | 267048.0512 | 37.213 | 38
724831 | 2018-04-21 11:06 | 4.5004 | Oxy6 (PSt7-10) | 2018-04-04 12:27 | default | 148.5812 | μmol/L | 32.4448 | °C | 1016 | hPa | Humid | 35 | 0 | 0 | 22.481 | 139556.593 | 267041.3173 | 37.213 | 38
724840 | 2018-04-21 11:06 | 4.5174 | Oxy6 (PSt7-10) | 2018-04-04 12:27 | default | 148.5635 | μmol/L | 32.4432 | °C | 1016 | hPa | Humid | 35 | 0 | 0 | 22.483 | 139563.4509 | 267038.2501 | 37.213 | 38
724852 | 2018-04-21 11:06 | 4.5337 | Oxy6 (PSt7-10) | 2018-04-04 12:27 | default | 148.6803 | μmol/L | 32.4271 | °C | 1016 | hPa | Humid | 35 | 0 | 0 | 22.48 | 139556.8492 | 267052.546 | 37.213 | 38
724861 | 2018-04-21 11:06 | 4.5503 | Oxy6 (PSt7-10) | 2018-04-04 12:27 | default | 148.7018 | μmol/L | 32.4305 | °C | 1016 | hPa | Humid | 35 | 0 | 0 | 22.477 | 139556.262 | 267042.9209 | 37.213 | 38
724871 | 2018-04-21 11:06 | 4.5671 | Oxy6 (PSt7-10) | 2018-04-04 12:27 | default | 148.7065 | μmol/L | 32.4295 | °C | 1016 | hPa | Humid | 35 | 0 | 0 | 22.477 | 139556.7568 | 267043.5881 | 37.213 | 38
724877 | 2018-04-21 11:06 | 4.5838 | Oxy6 (PSt7-10) | 2018-04-04 12:27 | default | 148.6541 | μmol/L | 32.4377 | °C | 1016 | hPa | Humid | 35 | 0 | 0 | 22.478 | 139548.5715 | 267033.362 | 37.213 | 38
724889 | 2018-04-21 11:06 | 4.6007 | Oxy6 (PSt7-10) | 2018-04-04 12:27 | default | 148.556 | μmol/L | 32.4473 | °C | 1016 | hPa | Humid | 35 | 0 | 0 | 22.482 | 139553.4245 | 267044.0591 | 37.213 | 38
724900 | 2018-04-21 11:06 | 4.6171 | Oxy6 (PSt7-10) | 2018-04-04 12:27 | default | 148.637 | μmol/L | 32.4438 | °C | 1016 | hPa | Humid | 35 | 0 | 0 | 22.477 | 139545.9669 | 267041.1952 | 37.213 | 38
724906 | 2018-04-21 11:06 | 4.6341 | Oxy6 (PSt7-10) | 2018-04-04 12:27 | default | 148.6287 | μmol/L | 32.4429 | °C | 1016 | hPa | Humid | 35 | 0 | 0 | 22.478 | 139546.7226 | 267039.7155 | 37.213 | 38
724923 | 2018-04-21 11:06 | 4.6503 | Oxy6 (PSt7-10) | 2018-04-04 12:27 | default | 148.5858 | μmol/L | 32.4438 | °C | 1016 | hPa | Humid | 35 | 0 | 0 | 22.481 | 139546.6638 | 267025.273 | 37.213 | 38
724930 | 2018-04-21 11:06 | 4.6671 | Oxy6 (PSt7-10) | 2018-04-04 12:27 | default | 148.6291 | μmol/L | 32.4376 | °C | 1016 | hPa | Humid | 35 | 0 | 0 | 22.48 | 139552.2647 | 267029.0821 | 37.213 | 38
724941 | 2018-04-21 11:06 | 4.6838 | Oxy6 (PSt7-10) | 2018-04-04 12:27 | default | 148.6281 | μmol/L | 32.443 | °C | 1016 | hPa | Humid | 35 | 0 | 0 | 22.478 | 139536.6303 | 267032.1604 | 37.213 | 38
724950 | 2018-04-21 11:06 | 4.7005 | Oxy6 (PSt7-10) | 2018-04-04 12:27 | default | 148.5957 | μmol/L | 32.4444 | °C | 1016 | hPa | Humid | 35 | 0 | 0 | 22.48 | 139538.5189 | 267030.6136 | 37.213 | 38
724958 | 2018-04-21 11:06 | 4.7175 | Oxy6 (PSt7-10) | 2018-04-04 12:27 | default | 148.6935 | μmol/L | 32.427 | °C | 1016 | hPa | Humid | 35 | 0 | 0 | 22.479 | 139533.7284 | 267031.3782 | 37.213 | 38
724969 | 2018-04-21 11:06 | 4.7338 | Oxy6 (PSt7-10) | 2018-04-04 12:27 | default | 148.6548 | μmol/L | 32.4271 | °C | 1016 | hPa | Humid | 35 | 0 | 0 | 22.482 | 139524.725 | 267031.7349 | 37.213 | 38
724975 | 2018-04-21 11:06 | 4.7506 | Oxy6 (PSt7-10) | 2018-04-04 12:27 | default | 148.6584 | μmol/L | 32.4342 | °C | 1016 | hPa | Humid | 35 | 0 | 0 | 22.479 | 139527.3042 | 267025.1988 | 37.213 | 38
724989 | 2018-04-21 11:07 | 4.7668 | Oxy6 (PSt7-10) | 2018-04-04 12:27 | default | 148.6584 | μmol/L | 32.4446 | °C | 1016 | hPa | Humid | 35 | 0 | 0 | 22.475 | 139529.0673 | 267029.966 | 37.213 | 38
725000 | 2018-04-21 11:07 | 4.7835 | Oxy6 (PSt7-10) | 2018-04-04 12:27 | default | 148.6031 | μmol/L | 32.4507 | °C | 1016 | hPa | Humid | 35 | 0 | 0 | 22.477 | 139521.6822 | 267034.6383 | 37.213 | 38
725005 | 2018-04-21 11:07 | 4.8006 | Oxy6 (PSt7-10) | 2018-04-04 12:27 | default | 148.6167 | μmol/L | 32.4401 | °C | 1016 | hPa | Humid | 35 | 0 | 0 | 22.48 | 139511.7859 | 267026.9344 | 37.213 | 38
725017 | 2018-04-21 11:07 | 4.8168 | Oxy6 (PSt7-10) | 2018-04-04 12:27 | default | 148.6344 | μmol/L | 32.4339 | °C | 1016 | hPa | Humid | 35 | 0 | 0 | 22.481 | 139522.3726 | 267028.2254 | 37.213 | 38
725025 | 2018-04-21 11:07 | 4.8339 | Oxy6 (PSt7-10) | 2018-04-04 12:27 | default | 148.6959 | μmol/L | 32.4317 | °C | 1016 | hPa | Humid | 35 | 0 | 0 | 22.477 | 139515.4417 | 267025.9119 | 37.213 | 38
725040 | 2018-04-21 11:07 | 4.8503 | Oxy6 (PSt7-10) | 2018-04-04 12:27 | default | 148.5485 | μmol/L | 32.4463 | °C | 1016 | hPa | Humid | 35 | 0 | 0 | 22.483 | 139517.5195 | 267014.8203 | 37.213 | 38
725050 | 2018-04-21 11:07 | 4.8669 | Oxy6 (PSt7-10) | 2018-04-04 12:27 | default | 148.5978 | μmol/L | 32.4492 | °C | 1016 | hPa | Humid | 35 | 0 | 0 | 22.478 | 139515.5622 | 267026.7927 | 37.213 | 38
725058 | 2018-04-21 11:07 | 4.8841 | Oxy6 (PSt7-10) | 2018-04-04 12:27 | default | 148.7009 | μmol/L | 32.4307 | °C | 1016 | hPa | Humid | 35 | 0 | 0 | 22.477 | 139513.8108 | 267031.1964 | 37.213 | 38
725068 | 2018-04-21 11:07 | 4.9007 | Oxy6 (PSt7-10) | 2018-04-04 12:27 | default | 148.6616 | μmol/L | 32.4388 | °C | 1016 | hPa | Humid | 35 | 0 | 0 | 22.477 | 139506.853 | 267019.9518 | 37.213 | 38
725082 | 2018-04-21 11:07 | 4.9171 | Oxy6 (PSt7-10) | 2018-04-04 12:27 | default | 148.6705 | μmol/L | 32.4395 | °C | 1016 | hPa | Humid | 35 | 0 | 0 | 22.476 | 139511.3254 | 267019.5482 | 37.213 | 38
725092 | 2018-04-21 11:07 | 4.9335 | Oxy6 (PSt7-10) | 2018-04-04 12:27 | default | 148.6464 | μmol/L | 32.4445 | °C | 1016 | hPa | Humid | 35 | 0 | 0 | 22.476 | 139507.8034 | 267002.3934 | 37.213 | 38
725099 | 2018-04-21 11:07 | 4.9507 | Oxy6 (PSt7-10) | 2018-04-04 12:27 | default | 148.5975 | μmol/L | 32.4441 | °C | 1016 | hPa | Humid | 35 | 0 | 0 | 22.48 | 139504.5695 | 267016.4197 | 37.213 | 38
725106 | 2018-04-21 11:07 | 4.9671 | Oxy6 (PSt7-10) | 2018-04-04 12:27 | default | 148.6421 | μmol/L | 32.4401 | °C | 1016 | hPa | Humid | 35 | 0 | 0 | 22.478 | 139490.1907 | 267009.4301 | 37.213 | 38
725121 | 2018-04-21 11:07 | 4.984 | Oxy6 (PSt7-10) | 2018-04-04 12:27 | default | 148.6447 | μmol/L | 32.4422 | °C | 1016 | hPa | Humid | 35 | 0 | 0 | 22.477 | 139496.9565 | 267025.2291 | 37.213 | 38
725125 | 2018-04-21 11:07 | 5.0003 | Oxy6 (PSt7-10) | 2018-04-04 12:27 | default | 148.6782 | μmol/L | 32.4354 | °C | 1016 | hPa | Humid | 35 | 0 | 0 | 22.477 | 139491.8115 | 267001.1153 | 37.213 | 38
725140 | 2018-04-21 11:07 | 5.0176 | Oxy6 (PSt7-10) | 2018-04-04 12:27 | default | 148.6121 | μmol/L | 32.4463 | °C | 1016 | hPa | Humid | 35 | 0 | 0 | 22.478 | 139493.9528 | 267014.3262 | 37.213 | 38
725146 | 2018-04-21 11:07 | 5.0334 | Oxy6 (PSt7-10) | 2018-04-04 12:27 | default | 148.6187 | μmol/L | 32.4476 | °C | 1016 | hPa | Humid | 35 | 0 | 0 | 22.477 | 139478.0179 | 267008.0652 | 37.213 | 38
725163 | 2018-04-21 11:07 | 5.0505 | Oxy6 (PSt7-10) | 2018-04-04 12:27 | default | 148.5874 | μmol/L | 32.4435 | °C | 1016 | hPa | Humid | 35 | 0 | 0 | 22.481 | 139480.2341 | 267016.0305 | 37.213 | 38
725166 | 2018-04-21 11:07 | 5.0668 | Oxy6 (PSt7-10) | 2018-04-04 12:27 | default | 148.6049 | μmol/L | 32.4478 | °C | 1016 | hPa | Humid | 35 | 0 | 0 | 22.478 | 139485.406 | 267008.8259 | 37.213 | 38
725175 | 2018-04-21 11:07 | 5.0836 | Oxy6 (PSt7-10) | 2018-04-04 12:27 | default | 148.5618 | μmol/L | 32.4566 | °C | 1016 | hPa | Humid | 35 | 0 | 0 | 22.478 | 139475.3731 | 267010.5396 | 37.213 | 38
725193 | 2018-04-21 11:07 | 5.1006 | Oxy6 (PSt7-10) | 2018-04-04 12:27 | default | 148.5686 | μmol/L | 32.4552 | °C | 1016 | hPa | Humid | 35 | 0 | 0 | 22.478 | 139485.1164 | 267002.6698 | 37.213 | 38
725201 | 2018-04-21 11:07 | 5.1169 | Oxy6 (PSt7-10) | 2018-04-04 12:27 | default | 148.6726 | μmol/L | 32.4313 | °C | 1016 | hPa | Humid | 35 | 0 | 0 | 22.479 | 139481.3847 | 267009.9393 | 37.213 | 38
725206 | 2018-04-21 11:07 | 5.1336 | Oxy6 (PSt7-10) | 2018-04-04 12:27 | default | 148.6557 | μmol/L | 32.4426 | °C | 1016 | hPa | Humid | 35 | 0 | 0 | 22.476 | 139468.3127 | 266998.7265 | 37.213 | 38
725216 | 2018-04-21 11:07 | 5.1502 | Oxy6 (PSt7-10) | 2018-04-04 12:27 | default | 148.6964 | μmol/L | 32.4395 | °C | 1016 | hPa | Humid | 35 | 0 | 0 | 22.474 | 139465.9805 | 267001.7823 | 37.213 | 38
725225 | 2018-04-21 11:07 | 5.1668 | Oxy6 (PSt7-10) | 2018-04-04 12:27 | default | 148.5862 | μmol/L | 32.4516 | °C | 1016 | hPa | Humid | 35 | 0 | 0 | 22.478 | 139469.1192 | 266998.9563 | 37.213 | 38
725235 | 2018-04-21 11:07 | 5.1836 | Oxy6 (PSt7-10) | 2018-04-04 12:27 | default | 148.6163 | μmol/L | 32.4507 | °C | 1016 | hPa | Humid | 35 | 0 | 0 | 22.476 | 139468.4343 | 266994.9777 | 37.213 | 38
725251 | 2018-04-21 11:07 | 5.2009 | Oxy6 (PSt7-10) | 2018-04-04 12:27 | default | 148.6562 | μmol/L | 32.4346 | °C | 1016 | hPa | Humid | 35 | 0 | 0 | 22.479 | 139467.8503 | 267006.0563 | 37.213 | 38
725257 | 2018-04-21 11:07 | 5.2173 | Oxy6 (PSt7-10) | 2018-04-04 12:27 | default | 148.7534 | μmol/L | 32.433 | °C | 1016 | hPa | Humid | 35 | 0 | 0 | 22.472 | 139469.0338 | 267010.6439 | 37.213 | 38
725266 | 2018-04-21 11:07 | 5.2337 | Oxy6 (PSt7-10) | 2018-04-04 12:27 | default | 148.5017 | μmol/L | 32.4663 | °C | 1016 | hPa | Humid | 35 | 0 | 0 | 22.479 | 139458.7216 | 266997.3919 | 37.213 | 38
725281 | 2018-04-21 11:07 | 5.2505 | Oxy6 (PSt7-10) | 2018-04-04 12:27 | default | 148.5821 | μmol/L | 32.4603 | °C | 1016 | hPa | Humid | 35 | 0 | 0 | 22.475 | 139466.4564 | 267005.7122 | 37.213 | 38
725292 | 2018-04-21 11:07 | 5.2671 | Oxy6 (PSt7-10) | 2018-04-04 12:27 | default | 148.6701 | μmol/L | 32.4448 | °C | 1016 | hPa | Humid | 35 | 0 | 0 | 22.474 | 139461.5724 | 267002.1569 | 37.213 | 38
725303 | 2018-04-21 11:07 | 5.2844 | Oxy6 (PSt7-10) | 2018-04-04 12:27 | default | 148.6206 | μmol/L | 32.4445 | °C | 1016 | hPa | Humid | 35 | 0 | 0 | 22.478 | 139456.2495 | 267000.6564 | 37.213 | 38
725311 | 2018-04-21 11:07 | 5.3006 | Oxy6 (PSt7-10) | 2018-04-04 12:27 | default | 148.613 | μmol/L | 32.4539 | °C | 1016 | hPa | Humid | 35 | 0 | 0 | 22.475 | 139448.3156 | 266993.7951 | 37.213 | 38
725320 | 2018-04-21 11:07 | 5.3171 | Oxy6 (PSt7-10) | 2018-04-04 12:27 | default | 148.6114 | μmol/L | 32.4464 | °C | 1016 | hPa | Humid | 35 | 0 | 0 | 22.478 | 139454.694 | 266993.0253 | 37.213 | 38
725327 | 2018-04-21 11:07 | 5.3342 | Oxy6 (PSt7-10) | 2018-04-04 12:27 | default | 148.6696 | μmol/L | 32.4423 | °C | 1016 | hPa | Humid | 35 | 0 | 0 | 22.475 | 139455.8739 | 266998.2799 | 37.213 | 38
725341 | 2018-04-21 11:07 | 5.3502 | Oxy6 (PSt7-10) | 2018-04-04 12:27 | default | 148.6649 | μmol/L | 32.4407 | °C | 1016 | hPa | Humid | 35 | 0 | 0 | 22.476 | 139447.3231 | 266991.6635 | 37.213 | 38
725348 | 2018-04-21 11:07 | 5.367 | Oxy6 (PSt7-10) | 2018-04-04 12:27 | default | 148.7039 | μmol/L | 32.4379 | °C | 1016 | hPa | Humid | 35 | 0 | 0 | 22.474 | 139444.4373 | 266992.6657 | 37.213 | 38
725363 | 2018-04-21 11:07 | 5.3835 | Oxy6 (PSt7-10) | 2018-04-04 12:27 | default | 148.6809 | μmol/L | 32.44 | °C | 1016 | hPa | Humid | 35 | 0 | 0 | 22.475 | 139434.19 | 266981.1192 | 37.213 | 38
725372 | 2018-04-21 11:07 | 5.4008 | Oxy6 (PSt7-10) | 2018-04-04 12:27 | default | 148.6263 | μmol/L | 32.446 | °C | 1016 | hPa | Humid | 35 | 0 | 0 | 22.477 | 139443.0474 | 266982.0187 | 37.213 | 38
725375 | 2018-04-21 11:07 | 5.4174 | Oxy6 (PSt7-10) | 2018-04-04 12:27 | default | 148.6464 | μmol/L | 32.4471 | °C | 1016 | hPa | Humid | 35 | 0 | 0 | 22.475 | 139437.3691 | 266975.8783 | 37.213 | 38
725385 | 2018-04-21 11:07 | 5.4337 | Oxy6 (PSt7-10) | 2018-04-04 12:27 | default | 148.6477 | μmol/L | 32.4468 | °C | 1016 | hPa | Humid | 35 | 0 | 0 | 22.475 | 139428.0979 | 266976.4113 | 37.213 | 38
725400 | 2018-04-21 11:07 | 5.4505 | Oxy6 (PSt7-10) | 2018-04-04 12:27 | default | 148.5935 | μmol/L | 32.4527 | °C | 1016 | hPa | Humid | 35 | 0 | 0 | 22.477 | 139431.9719 | 266976.5956 | 37.213 | 38
725410 | 2018-04-21 11:07 | 5.4671 | Oxy6 (PSt7-10) | 2018-04-04 12:27 | default | 148.6213 | μmol/L | 32.4548 | °C | 1016 | hPa | Humid | 35 | 0 | 0 | 22.474 | 139430.9358 | 266971.1206 | 37.213 | 38
725422 | 2018-04-21 11:07 | 5.4838 | Oxy6 (PSt7-10) | 2018-04-04 12:27 | default | 148.6943 | μmol/L | 32.4451 | °C | 1016 | hPa | Humid | 35 | 0 | 0 | 22.472 | 139433.3489 | 266982.2342 | 37.213 | 38
725431 | 2018-04-21 11:07 | 5.5002 | Oxy6 (PSt7-10) | 2018-04-04 12:27 | default | 148.6084 | μmol/L | 32.4601 | °C | 1016 | hPa | Humid | 35 | 0 | 0 | 22.473 | 139416.2984 | 266961.6371 | 37.213 | 38
725439 | 2018-04-21 11:07 | 5.5173 | Oxy6 (PSt7-10) | 2018-04-04 12:27 | default | 148.7297 | μmol/L | 32.4326 | °C | 1016 | hPa | Humid | 35 | 0 | 0 | 22.474 | 139434.0891 | 266969.0993 | 37.213 | 38
725452 | 2018-04-21 11:07 | 5.5337 | Oxy6 (PSt7-10) | 2018-04-04 12:27 | default | 148.7333 | μmol/L | 32.4371 | °C | 1016 | hPa | Humid | 35 | 0 | 0 | 22.472 | 139421.8739 | 266968.2285 | 37.213 | 38
725460 | 2018-04-21 11:07 | 5.5507 | Oxy6 (PSt7-10) | 2018-04-04 12:27 | default | 148.6521 | μmol/L | 32.4485 | °C | 1016 | hPa | Humid | 35 | 0 | 0 | 22.474 | 139424.1803 | 266973.9678 | 37.213 | 38
725465 | 2018-04-21 11:07 | 5.5671 | Oxy6 (PSt7-10) | 2018-04-04 12:27 | default | 148.6802 | μmol/L | 32.4454 | °C | 1016 | hPa | Humid | 35 | 0 | 0 | 22.473 | 139421.9742 | 266975.8381 | 37.213 | 38
725483 | 2018-04-21 11:07 | 5.5838 | Oxy6 (PSt7-10) | 2018-04-04 12:27 | default | 148.6992 | μmol/L | 32.4493 | °C | 1016 | hPa | Humid | 35 | 0 | 0 | 22.47 | 139420.4518 | 266975.2316 | 37.213 | 38
725491 | 2018-04-21 11:07 | 5.6006 | Oxy6 (PSt7-10) | 2018-04-04 12:27 | default | 148.7206 | μmol/L | 32.4397 | °C | 1016 | hPa | Humid | 35 | 0 | 0 | 22.472 | 139408.3445 | 266977.8808 | 37.213 | 38
725497 | 2018-04-21 11:07 | 5.617 | Oxy6 (PSt7-10) | 2018-04-04 12:27 | default | 148.666 | μmol/L | 32.4483 | °C | 1016 | hPa | Humid | 35 | 0 | 0 | 22.473 | 139406.9496 | 266970.2818 | 37.213 | 38
725506 | 2018-04-21 11:07 | 5.6339 | Oxy6 (PSt7-10) | 2018-04-04 12:27 | default | 148.7302 | μmol/L | 32.4456 | °C | 1016 | hPa | Humid | 35 | 0 | 0 | 22.469 | 139415.05 | 266973.2985 | 37.213 | 38
725520 | 2018-04-21 11:07 | 5.6509 | Oxy6 (PSt7-10) | 2018-04-04 12:27 | default | 148.6457 | μmol/L | 32.4551 | °C | 1016 | hPa | Humid | 35 | 0 | 0 | 22.472 | 139412.8533 | 266963.4891 | 37.213 | 38
725526 | 2018-04-21 11:07 | 5.6675 | Oxy6 (PSt7-10) | 2018-04-04 12:27 | default | 148.6311 | μmol/L | 32.4581 | °C | 1016 | hPa | Humid | 35 | 0 | 0 | 22.472 | 139409.5609 | 266978.5751 | 37.213 | 38
725540 | 2018-04-21 11:07 | 5.6841 | Oxy6 (PSt7-10) | 2018-04-04 12:27 | default | 148.6813 | μmol/L | 32.4504 | °C | 1016 | hPa | Humid | 35 | 0 | 0 | 22.471 | 139395.2892 | 266961.7438 | 37.213 | 38
725550 | 2018-04-21 11:07 | 5.7005 | Oxy6 (PSt7-10) | 2018-04-04 12:27 | default | 148.6289 | μmol/L | 32.4611 | °C | 1016 | hPa | Humid | 35 | 0 | 0 | 22.471 | 139399.5009 | 266960.095 | 37.213 | 38
725556 | 2018-04-21 11:07 | 5.7173 | Oxy6 (PSt7-10) | 2018-04-04 12:27 | default | 148.6411 | μmol/L | 32.4534 | °C | 1016 | hPa | Humid | 35 | 0 | 0 | 22.473 | 139394.7944 | 266958.4328 | 37.213 | 38
725568 | 2018-04-21 11:07 | 5.7337 | Oxy6 (PSt7-10) | 2018-04-04 12:27 | default | 148.6996 | μmol/L | 32.4466 | °C | 1016 | hPa | Humid | 35 | 0 | 0 | 22.471 | 139400.4988 | 266961.1496 | 37.213 | 38
725578 | 2018-04-21 11:07 | 5.7504 | Oxy6 (PSt7-10) | 2018-04-04 12:27 | default | 148.6737 | μmol/L | 32.4519 | °C | 1016 | hPa | Humid | 35 | 0 | 0 | 22.471 | 139395.3262 | 266957.1741 | 37.213 | 38
725588 | 2018-04-21 11:08 | 5.7673 | Oxy6 (PSt7-10) | 2018-04-04 12:27 | default | 148.7054 | μmol/L | 32.4454 | °C | 1016 | hPa | Humid | 35 | 0 | 0 | 22.471 | 139383.2448 | 266954.2397 | 37.213 | 38
725599 | 2018-04-21 11:08 | 5.784 | Oxy6 (PSt7-10) | 2018-04-04 12:27 | default | 148.7272 | μmol/L | 32.441 | °C | 1016 | hPa | Humid | 35 | 0 | 0 | 22.471 | 139392.0613 | 266961.1126 | 37.213 | 38
725607 | 2018-04-21 11:08 | 5.8004 | Oxy6 (PSt7-10) | 2018-04-04 12:27 | default | 148.6776 | μmol/L | 32.4538 | °C | 1016 | hPa | Humid | 35 | 0 | 0 | 22.47 | 139378.0245 | 266963.4954 | 37.213 | 38
725615 | 2018-04-21 11:08 | 5.817 | Oxy6 (PSt7-10) | 2018-04-04 12:27 | default | 148.7196 | μmol/L | 32.4478 | °C | 1016 | hPa | Humid | 35 | 0 | 0 | 22.469 | 139387.315 | 266955.9641 | 37.213 | 38
725625 | 2018-04-21 11:08 | 5.8339 | Oxy6 (PSt7-10) | 2018-04-04 12:27 | default | 148.7494 | μmol/L | 32.4495 | °C | 1016 | hPa | Humid | 35 | 0 | 0 | 22.466 | 139378.553 | 266944.7716 | 37.213 | 38
725642 | 2018-04-21 11:08 | 5.8504 | Oxy6 (PSt7-10) | 2018-04-04 12:27 | default | 148.7293 | μmol/L | 32.4406 | °C | 1016 | hPa | Humid | 35 | 0 | 0 | 22.471 | 139379.0394 | 266948.9344 | 37.213 | 38
725651 | 2018-04-21 11:08 | 5.8673 | Oxy6 (PSt7-10) | 2018-04-04 12:27 | default | 148.5883 | μmol/L | 32.4694 | °C | 1016 | hPa | Humid | 35 | 0 | 0 | 22.471 | 139370.0538 | 266945.1686 | 37.213 | 38
725656 | 2018-04-21 11:08 | 5.8835 | Oxy6 (PSt7-10) | 2018-04-04 12:27 | default | 148.629 | μmol/L | 32.4637 | °C | 1016 | hPa | Humid | 35 | 0 | 0 | 22.47 | 139360.1521 | 266939.1463 | 37.213 | 38
725671 | 2018-04-21 11:08 | 5.9003 | Oxy6 (PSt7-10) | 2018-04-04 12:27 | default | 148.6805 | μmol/L | 32.4584 | °C | 1016 | hPa | Humid | 35 | 0 | 0 | 22.468 | 139365.3197 | 266950.7542 | 37.213 | 38
725678 | 2018-04-21 11:08 | 5.9179 | Oxy6 (PSt7-10) | 2018-04-04 12:27 | default | 148.6795 | μmol/L | 32.456 | °C | 1016 | hPa | Humid | 35 | 0 | 0 | 22.469 | 139367.4061 | 266955.3168 | 37.213 | 38
725693 | 2018-04-21 11:08 | 5.934 | Oxy6 (PSt7-10) | 2018-04-04 12:27 | default | 148.6726 | μmol/L | 32.4574 | °C | 1016 | hPa | Humid | 35 | 0 | 0 | 22.469 | 139359.5123 | 266946.1808 | 37.213 | 38
725700 | 2018-04-21 11:08 | 5.9503 | Oxy6 (PSt7-10) | 2018-04-04 12:27 | default | 148.6856 | μmol/L | 32.4573 | °C | 1016 | hPa | Humid | 35 | 0 | 0 | 22.468 | 139354.1732 | 266937.8233 | 37.213 | 38
725712 | 2018-04-21 11:08 | 5.9682 | Oxy6 (PSt7-10) | 2018-04-04 12:27 | default | 148.6494 | μmol/L | 32.4595 | °C | 1016 | hPa | Humid | 35 | 0 | 0 | 22.47 | 139358.0286 | 266940.3968 | 37.213 | 38
725723 | 2018-04-21 11:08 | 5.9842 | Oxy6 (PSt7-10) | 2018-04-04 12:27 | default | 148.6985 | μmol/L | 32.4495 | °C | 1016 | hPa | Humid | 35 | 0 | 0 | 22.47 | 139356.0569 | 266946.2525 | 37.213 | 38
725732 | 2018-04-21 11:08 | 6.001 | Oxy6 (PSt7-10) | 2018-04-04 12:27 | default | 148.743 | μmol/L | 32.443 | °C | 1016 | hPa | Humid | 35 | 0 | 0 | 22.469 | 139352.2797 | 266951.8337 | 37.213 | 38
725742 | 2018-04-21 11:08 | 6.0173 | Oxy6 (PSt7-10) | 2018-04-04 12:27 | default | 148.7063 | μmol/L | 32.4453 | °C | 1016 | hPa | Humid | 35 | 0 | 0 | 22.471 | 139353.569 | 266944.8351 | 37.213 | 38
725747 | 2018-04-21 11:08 | 6.0338 | Oxy6 (PSt7-10) | 2018-04-04 12:27 | default | 148.6737 | μmol/L | 32.4546 | °C | 1016 | hPa | Humid | 35 | 0 | 0 | 22.47 | 139356.8824 | 266943.8813 | 37.213 | 38
725763 | 2018-04-21 11:08 | 6.0508 | Oxy6 (PSt7-10) | 2018-04-04 12:27 | default | 148.7214 | μmol/L | 32.4474 | °C | 1016 | hPa | Humid | 35 | 0 | 0 | 22.469 | 139354.9576 | 266945.6543 | 37.213 | 38
725773 | 2018-04-21 11:08 | 6.067 | Oxy6 (PSt7-10) | 2018-04-04 12:27 | default | 148.6829 | μmol/L | 32.4553 | °C | 1016 | hPa | Humid | 35 | 0 | 0 | 22.469 | 139345.572 | 266945.4364 | 37.213 | 38
725782 | 2018-04-21 11:08 | 6.0835 | Oxy6 (PSt7-10) | 2018-04-04 12:27 | default | 148.7277 | μmol/L | 32.4487 | °C | 1016 | hPa | Humid | 35 | 0 | 0 | 22.468 | 139347.5877 | 266942.8215 | 37.213 | 38
725788 | 2018-04-21 11:08 | 6.1003 | Oxy6 (PSt7-10) | 2018-04-04 12:27 | default | 148.6896 | μmol/L | 32.4487 | °C | 1016 | hPa | Humid | 35 | 0 | 0 | 22.471 | 139344.1288 | 266937.8396 | 37.213 | 38
725801 | 2018-04-21 11:08 | 6.1176 | Oxy6 (PSt7-10) | 2018-04-04 12:27 | default | 148.7304 | μmol/L | 32.4534 | °C | 1016 | hPa | Humid | 35 | 0 | 0 | 22.466 | 139339.072 | 266931.3868 | 37.213 | 38
725808 | 2018-04-21 11:08 | 6.1337 | Oxy6 (PSt7-10) | 2018-04-04 12:27 | default | 148.6739 | μmol/L | 32.4571 | °C | 1016 | hPa | Humid | 35 | 0 | 0 | 22.469 | 139341.5253 | 266941.1702 | 37.213 | 38
725823 | 2018-04-21 11:08 | 6.1505 | Oxy6 (PSt7-10) | 2018-04-04 12:27 | default | 148.7038 | μmol/L | 32.451 | °C | 1016 | hPa | Humid | 35 | 0 | 0 | 22.469 | 139340.0142 | 266937.3322 | 37.213 | 38
725833 | 2018-04-21 11:08 | 6.1669 | Oxy6 (PSt7-10) | 2018-04-04 12:27 | default | 148.7214 | μmol/L | 32.4474 | °C | 1016 | hPa | Humid | 35 | 0 | 0 | 22.469 | 139329.6618 | 266928.3018 | 37.213 | 38
725841 | 2018-04-21 11:08 | 6.1841 | Oxy6 (PSt7-10) | 2018-04-04 12:27 | default | 148.597 | μmol/L | 32.4677 | °C | 1016 | hPa | Humid | 35 | 0 | 0 | 22.471 | 139337.8263 | 266935.5804 | 37.213 | 38
725848 | 2018-04-21 11:08 | 6.2005 | Oxy6 (PSt7-10) | 2018-04-04 12:27 | default | 148.6629 | μmol/L | 32.4698 | °C | 1016 | hPa | Humid | 35 | 0 | 0 | 22.465 | 139327.9153 | 266921.5304 | 37.213 | 38
725862 | 2018-04-21 11:08 | 6.2169 | Oxy6 (PSt7-10) | 2018-04-04 12:27 | default | 148.6699 | μmol/L | 32.4632 | °C | 1016 | hPa | Humid | 35 | 0 | 0 | 22.467 | 139326.682 | 266930.6944 | 37.213 | 38
725869 | 2018-04-21 11:08 | 6.2335 | Oxy6 (PSt7-10) | 2018-04-04 12:27 | default | 148.7411 | μmol/L | 32.4512 | °C | 1016 | hPa | Humid | 35 | 0 | 0 | 22.466 | 139321.893 | 266936.7342 | 37.213 | 38
725883 | 2018-04-21 11:08 | 6.2506 | Oxy6 (PSt7-10) | 2018-04-04 12:27 | default | 148.6903 | μmol/L | 32.4564 | °C | 1016 | hPa | Humid | 35 | 0 | 0 | 22.468 | 139328.2299 | 266927.2474 | 37.213 | 38
725891 | 2018-04-21 11:08 | 6.2671 | Oxy6 (PSt7-10) | 2018-04-04 12:27 | default | 148.6725 | μmol/L | 32.4522 | °C | 1016 | hPa | Humid | 35 | 0 | 0 | 22.471 | 139317.7143 | 266921.2958 | 37.213 | 38
725898 | 2018-04-21 11:08 | 6.2838 | Oxy6 (PSt7-10) | 2018-04-04 12:27 | default | 148.6812 | μmol/L | 32.4609 | °C | 1016 | hPa | Humid | 35 | 0 | 0 | 22.467 | 139323.4327 | 266922.8832 | 37.213 | 38
725909 | 2018-04-21 11:08 | 6.3005 | Oxy6 (PSt7-10) | 2018-04-04 12:27 | default | 148.731 | μmol/L | 32.4533 | °C | 1016 | hPa | Humid | 35 | 0 | 0 | 22.466 | 139315.907 | 266926.3054 | 37.213 | 38
725920 | 2018-04-21 11:08 | 6.3176 | Oxy6 (PSt7-10) | 2018-04-04 12:27 | default | 148.6423 | μmol/L | 32.4662 | °C | 1016 | hPa | Humid | 35 | 0 | 0 | 22.468 | 139312.3094 | 266910.1785 | 37.213 | 38
725933 | 2018-04-21 11:08 | 6.3343 | Oxy6 (PSt7-10) | 2018-04-04 12:27 | default | 148.7433 | μmol/L | 32.4429 | °C | 1016 | hPa | Humid | 35 | 0 | 0 | 22.469 | 139318.7877 | 266925.6541 | 37.213 | 38
725936 | 2018-04-21 11:08 | 6.3509 | Oxy6 (PSt7-10) | 2018-04-04 12:27 | default | 148.6959 | μmol/L | 32.4605 | °C | 1016 | hPa | Humid | 35 | 0 | 0 | 22.466 | 139309.21 | 266915.3216 | 37.213 | 38
725946 | 2018-04-21 11:08 | 6.3675 | Oxy6 (PSt7-10) | 2018-04-04 12:27 | default | 148.7741 | μmol/L | 32.4523 | °C | 1016 | hPa | Humid | 35 | 0 | 0 | 22.463 | 139313.5691 | 266917.1652 | 37.213 | 38
725961 | 2018-04-21 11:08 | 6.3839 | Oxy6 (PSt7-10) | 2018-04-04 12:27 | default | 148.7645 | μmol/L | 32.449 | °C | 1016 | hPa | Humid | 35 | 0 | 0 | 22.465 | 139301.986 | 266915.836 | 37.213 | 38
725970 | 2018-04-21 11:08 | 6.4004 | Oxy6 (PSt7-10) | 2018-04-04 12:27 | default | 148.7783 | μmol/L | 32.4514 | °C | 1016 | hPa | Humid | 35 | 0 | 0 | 22.463 | 139305.2594 | 266912.7626 | 37.213 | 38
725983 | 2018-04-21 11:08 | 6.417 | Oxy6 (PSt7-10) | 2018-04-04 12:27 | default | 148.7303 | μmol/L | 32.4534 | °C | 1016 | hPa | Humid | 35 | 0 | 0 | 22.466 | 139303.0586 | 266913.7312 | 37.213 | 38
725992 | 2018-04-21 11:08 | 6.4335 | Oxy6 (PSt7-10) | 2018-04-04 12:27 | default | 148.6859 | μmol/L | 32.4521 | °C | 1016 | hPa | Humid | 35 | 0 | 0 | 22.47 | 139300.0665 | 266918.923 | 37.213 | 38
726001 | 2018-04-21 11:08 | 6.4509 | Oxy6 (PSt7-10) | 2018-04-04 12:27 | default | 148.7178 | μmol/L | 32.456 | °C | 1016 | hPa | Humid | 35 | 0 | 0 | 22.466 | 139300.4845 | 266912.2865 | 37.213 | 38
726007 | 2018-04-21 11:08 | 6.4671 | Oxy6 (PSt7-10) | 2018-04-04 12:27 | default | 148.8193 | μmol/L | 32.4404 | °C | 1016 | hPa | Humid | 35 | 0 | 0 | 22.464 | 139294.8261 | 266908.0345 | 37.213 | 38
726023 | 2018-04-21 11:08 | 6.4842 | Oxy6 (PSt7-10) | 2018-04-04 12:27 | default | 148.8257 | μmol/L | 32.4365 | °C | 1016 | hPa | Humid | 35 | 0 | 0 | 22.465 | 139296.3055 | 266902.3351 | 37.213 | 38
726030 | 2018-04-21 11:08 | 6.5006 | Oxy6 (PSt7-10) | 2018-04-04 12:27 | default | 148.7202 | μmol/L | 32.4581 | °C | 1016 | hPa | Humid | 35 | 0 | 0 | 22.465 | 139293.0589 | 266901.0078 | 37.213 | 38
726039 | 2018-04-21 11:08 | 6.5172 | Oxy6 (PSt7-10) | 2018-04-04 12:27 | default | 148.7655 | μmol/L | 32.4541 | °C | 1016 | hPa | Humid | 35 | 0 | 0 | 22.463 | 139291.3373 | 266911.0972 | 37.213 | 38
726048 | 2018-04-21 11:08 | 6.5341 | Oxy6 (PSt7-10) | 2018-04-04 12:27 | default | 148.6199 | μmol/L | 32.4734 | °C | 1016 | hPa | Humid | 35 | 0 | 0 | 22.467 | 139285.2337 | 266903.9097 | 37.213 | 38
726057 | 2018-04-21 11:08 | 6.5508 | Oxy6 (PSt7-10) | 2018-04-04 12:27 | default | 148.635 | μmol/L | 32.4703 | °C | 1016 | hPa | Humid | 35 | 0 | 0 | 22.467 | 139288.4384 | 266899.1225 | 37.213 | 38
726073 | 2018-04-21 11:08 | 6.5673 | Oxy6 (PSt7-10) | 2018-04-04 12:27 | default | 148.6869 | μmol/L | 32.4701 | °C | 1016 | hPa | Humid | 35 | 0 | 0 | 22.463 | 139280.2361 | 266899.7075 | 37.213 | 38
726082 | 2018-04-21 11:08 | 6.584 | Oxy6 (PSt7-10) | 2018-04-04 12:27 | default | 148.7439 | μmol/L | 32.4532 | °C | 1016 | hPa | Humid | 35 | 0 | 0 | 22.465 | 139281.4037 | 266896.5035 | 37.213 | 38
726093 | 2018-04-21 11:08 | 6.6008 | Oxy6 (PSt7-10) | 2018-04-04 12:27 | default | 148.7303 | μmol/L | 32.4639 | °C | 1016 | hPa | Humid | 35 | 0 | 0 | 22.462 | 139276.4395 | 266888.6192 | 37.213 | 38
726098 | 2018-04-21 11:08 | 6.6169 | Oxy6 (PSt7-10) | 2018-04-04 12:27 | default | 148.6514 | μmol/L | 32.4696 | °C | 1016 | hPa | Humid | 35 | 0 | 0 | 22.466 | 139276.907 | 266900.5579 | 37.213 | 38
726107 | 2018-04-21 11:08 | 6.6342 | Oxy6 (PSt7-10) | 2018-04-04 12:27 | default | 148.7607 | μmol/L | 32.455 | °C | 1016 | hPa | Humid | 35 | 0 | 0 | 22.463 | 139283.3528 | 266901.4341 | 37.213 | 38
726120 | 2018-04-21 11:08 | 6.6505 | Oxy6 (PSt7-10) | 2018-04-04 12:27 | default | 148.7751 | μmol/L | 32.4573 | °C | 1016 | hPa | Humid | 35 | 0 | 0 | 22.461 | 139274.6984 | 266903.3386 | 37.213 | 38
726126 | 2018-04-21 11:08 | 6.6676 | Oxy6 (PSt7-10) | 2018-04-04 12:27 | default | 148.7101 | μmol/L | 32.4654 | °C | 1016 | hPa | Humid | 35 | 0 | 0 | 22.463 | 139271.9361 | 266897.8885 | 37.213 | 38
726139 | 2018-04-21 11:08 | 6.6836 | Oxy6 (PSt7-10) | 2018-04-04 12:27 | default | 148.6988 | μmol/L | 32.4599 | °C | 1016 | hPa | Humid | 35 | 0 | 0 | 22.466 | 139269.9558 | 266886.4698 | 37.213 | 38
726153 | 2018-04-21 11:08 | 6.7012 | Oxy6 (PSt7-10) | 2018-04-04 12:27 | default | 148.7605 | μmol/L | 32.4525 | °C | 1016 | hPa | Humid | 35 | 0 | 0 | 22.464 | 139267.4028 | 266886.6715 | 37.213 | 38
726158 | 2018-04-21 11:08 | 6.717 | Oxy6 (PSt7-10) | 2018-04-04 12:27 | default | 148.715 | μmol/L | 32.4566 | °C | 1016 | hPa | Humid | 35 | 0 | 0 | 22.466 | 139269.7084 | 266881.1388 | 37.213 | 38
726174 | 2018-04-21 11:08 | 6.7336 | Oxy6 (PSt7-10) | 2018-04-04 12:27 | default | 148.7585 | μmol/L | 32.4581 | °C | 1016 | hPa | Humid | 35 | 0 | 0 | 22.462 | 139261.6339 | 266884.9606 | 37.213 | 38
726175 | 2018-04-21 11:08 | 6.7504 | Oxy6 (PSt7-10) | 2018-04-04 12:27 | default | 148.7865 | μmol/L | 32.4497 | °C | 1016 | hPa | Humid | 35 | 0 | 0 | 22.463 | 139256.5966 | 266885.5234 | 37.213 | 38
726188 | 2018-04-21 11:09 | 6.7671 | Oxy6 (PSt7-10) | 2018-04-04 12:27 | default | 148.7044 | μmol/L | 32.4561 | °C | 1016 | hPa | Humid | 35 | 0 | 0 | 22.467 | 139248.9887 | 266892.9697 | 37.213 | 38
726201 | 2018-04-21 11:09 | 6.7839 | Oxy6 (PSt7-10) | 2018-04-04 12:27 | default | 148.797 | μmol/L | 32.4424 | °C | 1016 | hPa | Humid | 35 | 0 | 0 | 22.465 | 139255.0849 | 266893.3734 | 37.213 | 38
726207 | 2018-04-21 11:09 | 6.8007 | Oxy6 (PSt7-10) | 2018-04-04 12:27 | default | 148.7572 | μmol/L | 32.4479 | °C | 1016 | hPa | Humid | 35 | 0 | 0 | 22.466 | 139252.2051 | 266887.1724 | 37.213 | 38
726216 | 2018-04-21 11:09 | 6.8168 | Oxy6 (PSt7-10) | 2018-04-04 12:27 | default | 148.7203 | μmol/L | 32.4659 | °C | 1016 | hPa | Humid | 35 | 0 | 0 | 22.462 | 139247.2198 | 266885.1351 | 37.213 | 38
726232 | 2018-04-21 11:09 | 6.8342 | Oxy6 (PSt7-10) | 2018-04-04 12:27 | default | 148.7041 | μmol/L | 32.4666 | °C | 1016 | hPa | Humid | 35 | 0 | 0 | 22.463 | 139249.94 | 266880.588 | 37.213 | 38
726241 | 2018-04-21 11:09 | 6.8506 | Oxy6 (PSt7-10) | 2018-04-04 12:27 | default | 148.6838 | μmol/L | 32.4734 | °C | 1016 | hPa | Humid | 35 | 0 | 0 | 22.462 | 139255.8236 | 266884.7553 | 37.213 | 38
726248 | 2018-04-21 11:09 | 6.8671 | Oxy6 (PSt7-10) | 2018-04-04 12:27 | default | 148.7377 | μmol/L | 32.465 | °C | 1016 | hPa | Humid | 35 | 0 | 0 | 22.461 | 139249.1023 | 266885.7012 | 37.213 | 38
726256 | 2018-04-21 11:09 | 6.8838 | Oxy6 (PSt7-10) | 2018-04-04 12:27 | default | 148.7437 | μmol/L | 32.4585 | °C | 1016 | hPa | Humid | 35 | 0 | 0 | 22.463 | 139246.3262 | 266876.0911 | 37.213 | 38
726272 | 2018-04-21 11:09 | 6.9004 | Oxy6 (PSt7-10) | 2018-04-04 12:27 | default | 148.7032 | μmol/L | 32.4668 | °C | 1016 | hPa | Humid | 35 | 0 | 0 | 22.463 | 139250.9236 | 266884.0443 | 37.213 | 38
726281 | 2018-04-21 11:09 | 6.9173 | Oxy6 (PSt7-10) | 2018-04-04 12:27 | default | 148.692 | μmol/L | 32.4717 | °C | 1016 | hPa | Humid | 35 | 0 | 0 | 22.462 | 139240.8314 | 266877.5104 | 37.213 | 38
726285 | 2018-04-21 11:09 | 6.9341 | Oxy6 (PSt7-10) | 2018-04-04 12:27 | default | 148.6662 | μmol/L | 32.4666 | °C | 1016 | hPa | Humid | 35 | 0 | 0 | 22.466 | 139237.4973 | 266879.0176 | 37.213 | 38
726299 | 2018-04-21 11:09 | 6.9506 | Oxy6 (PSt7-10) | 2018-04-04 12:27 | default | 148.7503 | μmol/L | 32.4493 | °C | 1016 | hPa | Humid | 35 | 0 | 0 | 22.466 | 139233.6722 | 266875.6179 | 37.213 | 38
726309 | 2018-04-21 11:09 | 6.9672 | Oxy6 (PSt7-10) | 2018-04-04 12:27 | default | 148.7226 | μmol/L | 32.4576 | °C | 1016 | hPa | Humid | 35 | 0 | 0 | 22.465 | 139238.212 | 266877.0423 | 37.213 | 38
726319 | 2018-04-21 11:09 | 6.9836 | Oxy6 (PSt7-10) | 2018-04-04 12:27 | default | 148.7279 | μmol/L | 32.4617 | °C | 1016 | hPa | Humid | 35 | 0 | 0 | 22.463 | 139239.975 | 266878.7808 | 37.213 | 38
726325 | 2018-04-21 11:09 | 7.0008 | Oxy6 (PSt7-10) | 2018-04-04 12:27 | default | 148.7124 | μmol/L | 32.4649 | °C | 1016 | hPa | Humid | 35 | 0 | 0 | 22.463 | 139230.1732 | 266873.4228 | 37.213 | 38
726341 | 2018-04-21 11:09 | 7.0176 | Oxy6 (PSt7-10) | 2018-04-04 12:27 | default | 148.7278 | μmol/L | 32.4644 | °C | 1016 | hPa | Humid | 35 | 0 | 0 | 22.462 | 139236.9035 | 266861.3053 | 37.213 | 38
726352 | 2018-04-21 11:09 | 7.0338 | Oxy6 (PSt7-10) | 2018-04-04 12:27 | default | 148.6908 | μmol/L | 32.4667 | °C | 1016 | hPa | Humid | 35 | 0 | 0 | 22.464 | 139230.8605 | 266869.7294 | 37.213 | 38
726364 | 2018-04-21 11:09 | 7.051 | Oxy6 (PSt7-10) | 2018-04-04 12:27 | default | 148.8335 | μmol/L | 32.4427 | °C | 1016 | hPa | Humid | 35 | 0 | 0 | 22.462 | 139223.0902 | 266868.9978 | 37.213 | 38
726367 | 2018-04-21 11:09 | 7.0675 | Oxy6 (PSt7-10) | 2018-04-04 12:27 | default | 148.7454 | μmol/L | 32.4582 | °C | 1016 | hPa | Humid | 35 | 0 | 0 | 22.463 | 139218.8598 | 266877.3878 | 37.213 | 38
726377 | 2018-04-21 11:09 | 7.0837 | Oxy6 (PSt7-10) | 2018-04-04 12:27 | default | 148.7636 | μmol/L | 32.4597 | °C | 1016 | hPa | Humid | 35 | 0 | 0 | 22.461 | 139217.3387 | 266873.9372 | 37.213 | 38
726386 | 2018-04-21 11:09 | 7.1008 | Oxy6 (PSt7-10) | 2018-04-04 12:27 | default | 148.814 | μmol/L | 32.4546 | °C | 1016 | hPa | Humid | 35 | 0 | 0 | 22.459 | 139217.7063 | 266861.095 | 37.213 | 38
726396 | 2018-04-21 11:09 | 7.117 | Oxy6 (PSt7-10) | 2018-04-04 12:27 | default | 148.7555 | μmol/L | 32.4639 | °C | 1016 | hPa | Humid | 35 | 0 | 0 | 22.46 | 139214.0767 | 266864.4647 | 37.213 | 38
726409 | 2018-04-21 11:09 | 7.1341 | Oxy6 (PSt7-10) | 2018-04-04 12:27 | default | 148.8112 | μmol/L | 32.4525 | °C | 1016 | hPa | Humid | 35 | 0 | 0 | 22.46 | 139222.6491 | 266863.9229 | 37.213 | 38
726416 | 2018-04-21 11:09 | 7.1504 | Oxy6 (PSt7-10) | 2018-04-04 12:27 | default | 148.6918 | μmol/L | 32.4691 | °C | 1016 | hPa | Humid | 35 | 0 | 0 | 22.463 | 139211.5544 | 266860.605 | 37.213 | 38
726429 | 2018-04-21 11:09 | 7.1674 | Oxy6 (PSt7-10) | 2018-04-04 12:27 | default | 148.7537 | μmol/L | 32.4669 | °C | 1016 | hPa | Humid | 35 | 0 | 0 | 22.459 | 139207.6241 | 266866.4836 | 37.213 | 38
726442 | 2018-04-21 11:09 | 7.184 | Oxy6 (PSt7-10) | 2018-04-04 12:27 | default | 148.7658 | μmol/L | 32.4618 | °C | 1016 | hPa | Humid | 35 | 0 | 0 | 22.46 | 139199.402 | 266857.0612 | 37.213 | 38
726449 | 2018-04-21 11:09 | 7.2005 | Oxy6 (PSt7-10) | 2018-04-04 12:27 | default | 148.8177 | μmol/L | 32.4538 | °C | 1016 | hPa | Humid | 35 | 0 | 0 | 22.459 | 139197.4013 | 266854.6706 | 37.213 | 38
726464 | 2018-04-21 11:09 | 7.2172 | Oxy6 (PSt7-10) | 2018-04-04 12:27 | default | 148.7785 | μmol/L | 32.4566 | °C | 1016 | hPa | Humid | 35 | 0 | 0 | 22.461 | 139199.9263 | 266863.8807 | 37.213 | 38
726472 | 2018-04-21 11:09 | 7.2336 | Oxy6 (PSt7-10) | 2018-04-04 12:27 | default | 148.7426 | μmol/L | 32.464 | °C | 1016 | hPa | Humid | 35 | 0 | 0 | 22.461 | 139198.1714 | 266862.1455 | 37.213 | 38
726484 | 2018-04-21 11:09 | 7.2505 | Oxy6 (PSt7-10) | 2018-04-04 12:27 | default | 148.8321 | μmol/L | 32.4535 | °C | 1016 | hPa | Humid | 35 | 0 | 0 | 22.458 | 139183.863 | 266850.2531 | 37.213 | 38
726491 | 2018-04-21 11:09 | 7.267 | Oxy6 (PSt7-10) | 2018-04-04 12:27 | default | 148.8001 | μmol/L | 32.4548 | °C | 1016 | hPa | Humid | 35 | 0 | 0 | 22.46 | 139185.9873 | 266860.8535 | 37.213 | 38
726496 | 2018-04-21 11:09 | 7.2837 | Oxy6 (PSt7-10) | 2018-04-04 12:27 | default | 148.7834 | μmol/L | 32.4504 | °C | 1016 | hPa | Humid | 35 | 0 | 0 | 22.463 | 139191.9462 | 266865.9059 | 37.213 | 38
726513 | 2018-04-21 11:09 | 7.3006 | Oxy6 (PSt7-10) | 2018-04-04 12:27 | default | 148.7074 | μmol/L | 32.4712 | °C | 1016 | hPa | Humid | 35 | 0 | 0 | 22.461 | 139188.1308 | 266854.6769 | 37.213 | 38
726519 | 2018-04-21 11:09 | 7.3173 | Oxy6 (PSt7-10) | 2018-04-04 12:27 | default | 148.7193 | μmol/L | 32.474 | °C | 1016 | hPa | Humid | 35 | 0 | 0 | 22.459 | 139189.5017 | 266852.6408 | 37.213 | 38
726533 | 2018-04-21 11:09 | 7.3337 | Oxy6 (PSt7-10) | 2018-04-04 12:27 | default | 148.8708 | μmol/L | 32.456 | °C | 1016 | hPa | Humid | 35 | 0 | 0 | 22.454 | 139190.3362 | 266864.8292 | 37.213 | 38
726538 | 2018-04-21 11:09 | 7.3501 | Oxy6 (PSt7-10) | 2018-04-04 12:27 | default | 148.69 | μmol/L | 32.4721 | °C | 1016 | hPa | Humid | 35 | 0 | 0 | 22.462 | 139186.7293 | 266851.2237 | 37.213 | 38
726549 | 2018-04-21 11:09 | 7.3669 | Oxy6 (PSt7-10) | 2018-04-04 12:27 | default | 148.779 | μmol/L | 32.4644 | °C | 1016 | hPa | Humid | 35 | 0 | 0 | 22.458 | 139177.1002 | 266848.7217 | 37.213 | 38
726559 | 2018-04-21 11:09 | 7.3838 | Oxy6 (PSt7-10) | 2018-04-04 12:27 | default | 148.7677 | μmol/L | 32.4614 | °C | 1016 | hPa | Humid | 35 | 0 | 0 | 22.46 | 139179.0096 | 266855.9005 | 37.213 | 38
726570 | 2018-04-21 11:09 | 7.4009 | Oxy6 (PSt7-10) | 2018-04-04 12:27 | default | 148.7814 | μmol/L | 32.456 | °C | 1016 | hPa | Humid | 35 | 0 | 0 | 22.461 | 139175.4878 | 266844.6602 | 37.213 | 38
726577 | 2018-04-21 11:09 | 7.4173 | Oxy6 (PSt7-10) | 2018-04-04 12:27 | default | 148.7677 | μmol/L | 32.4614 | °C | 1016 | hPa | Humid | 35 | 0 | 0 | 22.46 | 139181.6481 | 266840.9831 | 37.213 | 38
726593 | 2018-04-21 11:09 | 7.4336 | Oxy6 (PSt7-10) | 2018-04-04 12:27 | default | 148.9286 | μmol/L | 32.439 | °C | 1016 | hPa | Humid | 35 | 0 | 0 | 22.456 | 139172.6319 | 266848.3942 | 37.213 | 38
726603 | 2018-04-21 11:09 | 7.4505 | Oxy6 (PSt7-10) | 2018-04-04 12:27 | default | 148.746 | μmol/L | 32.4711 | °C | 1016 | hPa | Humid | 35 | 0 | 0 | 22.458 | 139179.1988 | 266851.7097 | 37.213 | 38
726611 | 2018-04-21 11:09 | 7.4675 | Oxy6 (PSt7-10) | 2018-04-04 12:27 | default | 148.7626 | μmol/L | 32.4703 | °C | 1016 | hPa | Humid | 35 | 0 | 0 | 22.457 | 139174.6061 | 266857.8973 | 37.213 | 38
726617 | 2018-04-21 11:09 | 7.4838 | Oxy6 (PSt7-10) | 2018-04-04 12:27 | default | 148.8092 | μmol/L | 32.4608 | °C | 1016 | hPa | Humid | 35 | 0 | 0 | 22.457 | 139162.8814 | 266852.1439 | 37.213 | 38
726625 | 2018-04-21 11:09 | 7.5009 | Oxy6 (PSt7-10) | 2018-04-04 12:27 | default | 148.7994 | μmol/L | 32.468 | °C | 1016 | hPa | Humid | 35 | 0 | 0 | 22.455 | 139161.9857 | 266850.075 | 37.213 | 38
726643 | 2018-04-21 11:09 | 7.5172 | Oxy6 (PSt7-10) | 2018-04-04 12:27 | default | 148.7709 | μmol/L | 32.4634 | °C | 1016 | hPa | Humid | 35 | 0 | 0 | 22.459 | 139164.1239 | 266844.3975 | 37.213 | 38
726647 | 2018-04-21 11:09 | 7.5336 | Oxy6 (PSt7-10) | 2018-04-04 12:27 | default | 148.783 | μmol/L | 32.4688 | °C | 1016 | hPa | Humid | 35 | 0 | 0 | 22.456 | 139154.4629 | 266834.5421 | 37.213 | 38
726657 | 2018-04-21 11:09 | 7.5506 | Oxy6 (PSt7-10) | 2018-04-04 12:27 | default | 148.7319 | μmol/L | 32.4688 | °C | 1016 | hPa | Humid | 35 | 0 | 0 | 22.46 | 139150.8158 | 266835.3324 | 37.213 | 38
726671 | 2018-04-21 11:09 | 7.567 | Oxy6 (PSt7-10) | 2018-04-04 12:27 | default | 148.7905 | μmol/L | 32.4594 | °C | 1016 | hPa | Humid | 35 | 0 | 0 | 22.459 | 139152.304 | 266833.6023 | 37.213 | 38
726679 | 2018-04-21 11:09 | 7.5841 | Oxy6 (PSt7-10) | 2018-04-04 12:27 | default | 148.8191 | μmol/L | 32.4561 | °C | 1016 | hPa | Humid | 35 | 0 | 0 | 22.458 | 139146.297 | 266832.8962 | 37.213 | 38
726692 | 2018-04-21 11:09 | 7.6004 | Oxy6 (PSt7-10) | 2018-04-04 12:27 | default | 148.7756 | μmol/L | 32.4755 | °C | 1016 | hPa | Humid | 35 | 0 | 0 | 22.454 | 139142.3618 | 266828.177 | 37.213 | 38
726696 | 2018-04-21 11:09 | 7.6172 | Oxy6 (PSt7-10) | 2018-04-04 12:27 | default | 148.8037 | μmol/L | 32.4697 | °C | 1016 | hPa | Humid | 35 | 0 | 0 | 22.454 | 139137.764 | 266837.7747 | 37.213 | 38
726710 | 2018-04-21 11:09 | 7.6338 | Oxy6 (PSt7-10) | 2018-04-04 12:27 | default | 148.7376 | μmol/L | 32.4728 | °C | 1016 | hPa | Humid | 35 | 0 | 0 | 22.458 | 139139.5919 | 266828.7744 | 37.213 | 38
726722 | 2018-04-21 11:09 | 7.6501 | Oxy6 (PSt7-10) | 2018-04-04 12:27 | default | 148.7429 | μmol/L | 32.4744 | °C | 1016 | hPa | Humid | 35 | 0 | 0 | 22.457 | 139131.2222 | 266830.3177 | 37.213 | 38
726733 | 2018-04-21 11:09 | 7.6672 | Oxy6 (PSt7-10) | 2018-04-04 12:27 | default | 148.8571 | μmol/L | 32.4562 | °C | 1016 | hPa | Humid | 35 | 0 | 0 | 22.455 | 139137.4218 | 266829.5626 | 37.213 | 38
726735 | 2018-04-21 11:09 | 7.6836 | Oxy6 (PSt7-10) | 2018-04-04 12:27 | default | 148.8486 | μmol/L | 32.4579 | °C | 1016 | hPa | Humid | 35 | 0 | 0 | 22.455 | 139128.3268 | 266812.7437 | 37.213 | 38
726747 | 2018-04-21 11:09 | 7.7005 | Oxy6 (PSt7-10) | 2018-04-04 12:27 | default | 148.8332 | μmol/L | 32.4559 | °C | 1016 | hPa | Humid | 35 | 0 | 0 | 22.457 | 139134.2806 | 266831.9017 | 37.213 | 38
726758 | 2018-04-21 11:09 | 7.7175 | Oxy6 (PSt7-10) | 2018-04-04 12:27 | default | 148.8607 | μmol/L | 32.4529 | °C | 1016 | hPa | Humid | 35 | 0 | 0 | 22.456 | 139134.7289 | 266831.2678 | 37.213 | 38
726773 | 2018-04-21 11:09 | 7.7342 | Oxy6 (PSt7-10) | 2018-04-04 12:27 | default | 148.7919 | μmol/L | 32.4722 | °C | 1016 | hPa | Humid | 35 | 0 | 0 | 22.454 | 139137.9752 | 266821.61 | 37.213 | 38
726776 | 2018-04-21 11:09 | 7.7507 | Oxy6 (PSt7-10) | 2018-04-04 12:27 | default | 148.8079 | μmol/L | 32.4689 | °C | 1016 | hPa | Humid | 35 | 0 | 0 | 22.454 | 139135.9453 | 266818.606 | 37.213 | 38
726789 | 2018-04-21 11:10 | 7.7669 | Oxy6 (PSt7-10) | 2018-04-04 12:27 | default | 148.837 | μmol/L | 32.4655 | °C | 1016 | hPa | Humid | 35 | 0 | 0 | 22.453 | 139127.8745 | 266818.2948 | 37.213 | 38
726801 | 2018-04-21 11:10 | 7.7836 | Oxy6 (PSt7-10) | 2018-04-04 12:27 | default | 148.7997 | μmol/L | 32.4679 | °C | 1016 | hPa | Humid | 35 | 0 | 0 | 22.455 | 139120.5073 | 266826.7207 | 37.213 | 38
726811 | 2018-04-21 11:10 | 7.8003 | Oxy6 (PSt7-10) | 2018-04-04 12:27 | default | 148.7922 | μmol/L | 32.4825 | °C | 1016 | hPa | Humid | 35 | 0 | 0 | 22.45 | 139123.024 | 266816.9471 | 37.213 | 38
726816 | 2018-04-21 11:10 | 7.8173 | Oxy6 (PSt7-10) | 2018-04-04 12:27 | default | 148.7737 | μmol/L | 32.4706 | °C | 1016 | hPa | Humid | 35 | 0 | 0 | 22.456 | 139116.9655 | 266825.6525 | 37.213 | 38
726831 | 2018-04-21 11:10 | 7.834 | Oxy6 (PSt7-10) | 2018-04-04 12:27 | default | 148.8517 | μmol/L | 32.4599 | °C | 1016 | hPa | Humid | 35 | 0 | 0 | 22.454 | 139118.0477 | 266821.5143 | 37.213 | 38
726842 | 2018-04-21 11:10 | 7.8506 | Oxy6 (PSt7-10) | 2018-04-04 12:27 | default | 148.7776 | μmol/L | 32.4699 | °C | 1016 | hPa | Humid | 35 | 0 | 0 | 22.456 | 139117.006 | 266813.7071 | 37.213 | 38
726847 | 2018-04-21 11:10 | 7.8671 | Oxy6 (PSt7-10) | 2018-04-04 12:27 | default | 148.857 | μmol/L | 32.4641 | °C | 1016 | hPa | Humid | 35 | 0 | 0 | 22.452 | 139118.4695 | 266817.4388 | 37.213 | 38
726858 | 2018-04-21 11:10 | 7.8841 | Oxy6 (PSt7-10) | 2018-04-04 12:27 | default | 148.7984 | μmol/L | 32.4682 | °C | 1016 | hPa | Humid | 35 | 0 | 0 | 22.455 | 139122.1444 | 266816.939 | 37.213 | 38
726867 | 2018-04-21 11:10 | 7.9008 | Oxy6 (PSt7-10) | 2018-04-04 12:27 | default | 148.844 | μmol/L | 32.4693 | °C | 1016 | hPa | Humid | 35 | 0 | 0 | 22.451 | 139107.2198 | 266811.6413 | 37.213 | 38
726879 | 2018-04-21 11:10 | 7.9175 | Oxy6 (PSt7-10) | 2018-04-04 12:27 | default | 148.8613 | μmol/L | 32.4606 | °C | 1016 | hPa | Humid | 35 | 0 | 0 | 22.453 | 139109.4994 | 266820.6166 | 37.213 | 38
726886 | 2018-04-21 11:10 | 7.9347 | Oxy6 (PSt7-10) | 2018-04-04 12:27 | default | 148.8312 | μmol/L | 32.4667 | °C | 1016 | hPa | Humid | 35 | 0 | 0 | 22.453 | 139096.6986 | 266818.6136 | 37.213 | 38
726903 | 2018-04-21 11:10 | 7.9504 | Oxy6 (PSt7-10) | 2018-04-04 12:27 | default | 148.763 | μmol/L | 32.4728 | °C | 1016 | hPa | Humid | 35 | 0 | 0 | 22.456 | 139095.6712 | 266811.6843 | 37.213 | 38
726914 | 2018-04-21 11:10 | 7.9674 | Oxy6 (PSt7-10) | 2018-04-04 12:27 | default | 148.8403 | μmol/L | 32.4622 | °C | 1016 | hPa | Humid | 35 | 0 | 0 | 22.454 | 139096.575 | 266822.8974 | 37.213 | 38
726917 | 2018-04-21 11:10 | 7.984 | Oxy6 (PSt7-10) | 2018-04-04 12:27 | default | 148.7851 | μmol/L | 32.4735 | °C | 1016 | hPa | Humid | 35 | 0 | 0 | 22.454 | 139093.4884 | 266823.7381 | 37.213 | 38
726931 | 2018-04-21 11:10 | 8.0007 | Oxy6 (PSt7-10) | 2018-04-04 12:27 | default | 148.8172 | μmol/L | 32.467 | °C | 1016 | hPa | Humid | 35 | 0 | 0 | 22.454 | 139089.7403 | 266812.0881 | 37.213 | 38
726941 | 2018-04-21 11:10 | 8.017 | Oxy6 (PSt7-10) | 2018-04-04 12:27 | default | 148.7625 | μmol/L | 32.4782 | °C | 1016 | hPa | Humid | 35 | 0 | 0 | 22.454 | 139096.0876 | 266816.4938 | 37.213 | 38
726953 | 2018-04-21 11:10 | 8.0341 | Oxy6 (PSt7-10) | 2018-04-04 12:27 | default | 148.8169 | μmol/L | 32.467 | °C | 1016 | hPa | Humid | 35 | 0 | 0 | 22.454 | 139097.1988 | 266804.6713 | 37.213 | 38
726962 | 2018-04-21 11:10 | 8.0509 | Oxy6 (PSt7-10) | 2018-04-04 12:27 | default | 148.8382 | μmol/L | 32.4679 | °C | 1016 | hPa | Humid | 35 | 0 | 0 | 22.452 | 139090.3691 | 266803.2298 | 37.213 | 38
726967 | 2018-04-21 11:10 | 8.067 | Oxy6 (PSt7-10) | 2018-04-04 12:27 | default | 148.8311 | μmol/L | 32.4589 | °C | 1016 | hPa | Humid | 35 | 0 | 0 | 22.456 | 139088.6725 | 266797.6325 | 37.213 | 38
726979 | 2018-04-21 11:10 | 8.0837 | Oxy6 (PSt7-10) | 2018-04-04 12:27 | default | 148.7873 | μmol/L | 32.4757 | °C | 1016 | hPa | Humid | 35 | 0 | 0 | 22.453 | 139085.9113 | 266795.9964 | 37.213 | 38
726992 | 2018-04-21 11:10 | 8.1007 | Oxy6 (PSt7-10) | 2018-04-04 12:27 | default | 148.7757 | μmol/L | 32.4755 | °C | 1016 | hPa | Humid | 35 | 0 | 0 | 22.454 | 139090.9352 | 266804.7879 | 37.213 | 38
727003 | 2018-04-21 11:10 | 8.117 | Oxy6 (PSt7-10) | 2018-04-04 12:27 | default | 148.7529 | μmol/L | 32.488 | °C | 1016 | hPa | Humid | 35 | 0 | 0 | 22.451 | 139084.025 | 266800.753 | 37.213 | 38
727005 | 2018-04-21 11:10 | 8.1343 | Oxy6 (PSt7-10) | 2018-04-04 12:27 | default | 148.8249 | μmol/L | 32.4628 | °C | 1016 | hPa | Humid | 35 | 0 | 0 | 22.455 | 139080.995 | 266797.8051 | 37.213 | 38
727021 | 2018-04-21 11:10 | 8.1502 | Oxy6 (PSt7-10) | 2018-04-04 12:27 | default | 148.8298 | μmol/L | 32.467 | °C | 1016 | hPa | Humid | 35 | 0 | 0 | 22.453 | 139082.082 | 266801.0701 | 37.213 | 38
727033 | 2018-04-21 11:10 | 8.1674 | Oxy6 (PSt7-10) | 2018-04-04 12:27 | default | 148.7702 | μmol/L | 32.4714 | °C | 1016 | hPa | Humid | 35 | 0 | 0 | 22.456 | 139082.9834 | 266796.1489 | 37.213 | 38
727039 | 2018-04-21 11:10 | 8.1836 | Oxy6 (PSt7-10) | 2018-04-04 12:27 | default | 148.8267 | μmol/L | 32.4781 | °C | 1016 | hPa | Humid | 35 | 0 | 0 | 22.449 | 139071.7553 | 266789.0271 | 37.213 | 38
727048 | 2018-04-21 11:10 | 8.2003 | Oxy6 (PSt7-10) | 2018-04-04 12:27 | default | 148.8149 | μmol/L | 32.4727 | °C | 1016 | hPa | Humid | 35 | 0 | 0 | 22.452 | 139062.8383 | 266790.9071 | 37.213 | 38
727059 | 2018-04-21 11:10 | 8.2172 | Oxy6 (PSt7-10) | 2018-04-04 12:27 | default | 148.796 | μmol/L | 32.4791 | °C | 1016 | hPa | Humid | 35 | 0 | 0 | 22.451 | 139069.0283 | 266790.1796 | 37.213 | 38
727067 | 2018-04-21 11:10 | 8.2334 | Oxy6 (PSt7-10) | 2018-04-04 12:27 | default | 148.7786 | μmol/L | 32.4749 | °C | 1016 | hPa | Humid | 35 | 0 | 0 | 22.454 | 139070.749 | 266785.8974 | 37.213 | 38
727084 | 2018-04-21 11:10 | 8.2509 | Oxy6 (PSt7-10) | 2018-04-04 12:27 | default | 148.7603 | μmol/L | 32.4838 | °C | 1016 | hPa | Humid | 35 | 0 | 0 | 22.452 | 139069.4737 | 266789.3756 | 37.213 | 38
727093 | 2018-04-21 11:10 | 8.2676 | Oxy6 (PSt7-10) | 2018-04-04 12:27 | default | 148.8801 | μmol/L | 32.4619 | °C | 1016 | hPa | Humid | 35 | 0 | 0 | 22.451 | 139063.7555 | 266787.7261 | 37.213 | 38
727097 | 2018-04-21 11:10 | 8.2847 | Oxy6 (PSt7-10) | 2018-04-04 12:27 | default | 148.849 | μmol/L | 32.4631 | °C | 1016 | hPa | Humid | 35 | 0 | 0 | 22.453 | 139059.2697 | 266793.3902 | 37.213 | 38
727113 | 2018-04-21 11:10 | 8.3005 | Oxy6 (PSt7-10) | 2018-04-04 12:27 | default | 148.8176 | μmol/L | 32.4695 | °C | 1016 | hPa | Humid | 35 | 0 | 0 | 22.453 | 139062.4364 | 266784.3787 | 37.213 | 38
727116 | 2018-04-21 11:10 | 8.3173 | Oxy6 (PSt7-10) | 2018-04-04 12:27 | default | 148.8278 | μmol/L | 32.4726 | °C | 1016 | hPa | Humid | 35 | 0 | 0 | 22.451 | 139052.5538 | 266778.2448 | 37.213 | 38
727133 | 2018-04-21 11:10 | 8.3341 | Oxy6 (PSt7-10) | 2018-04-04 12:27 | default | 148.8381 | μmol/L | 32.4731 | °C | 1016 | hPa | Humid | 35 | 0 | 0 | 22.45 | 139056.117 | 266798.1104 | 37.213 | 38
727136 | 2018-04-21 11:10 | 8.3507 | Oxy6 (PSt7-10) | 2018-04-04 12:27 | default | 148.8292 | μmol/L | 32.4697 | °C | 1016 | hPa | Humid | 35 | 0 | 0 | 22.452 | 139047.6046 | 266789.9119 | 37.213 | 38
727149 | 2018-04-21 11:10 | 8.3669 | Oxy6 (PSt7-10) | 2018-04-04 12:27 | default | 148.8567 | μmol/L | 32.4641 | °C | 1016 | hPa | Humid | 35 | 0 | 0 | 22.452 | 139047.0202 | 266789.2537 | 37.213 | 38
727155 | 2018-04-21 11:10 | 8.384 | Oxy6 (PSt7-10) | 2018-04-04 12:27 | default | 148.8585 | μmol/L | 32.4611 | °C | 1016 | hPa | Humid | 35 | 0 | 0 | 22.453 | 139049.4772 | 266774.8845 | 37.213 | 38
727171 | 2018-04-21 11:10 | 8.4007 | Oxy6 (PSt7-10) | 2018-04-04 12:27 | default | 148.847 | μmol/L | 32.4792 | °C | 1016 | hPa | Humid | 35 | 0 | 0 | 22.447 | 139046.3004 | 266782.6876 | 37.213 | 38
727184 | 2018-04-21 11:10 | 8.417 | Oxy6 (PSt7-10) | 2018-04-04 12:27 | default | 148.7874 | μmol/L | 32.4809 | °C | 1016 | hPa | Humid | 35 | 0 | 0 | 22.451 | 139038.9461 | 266772.1876 | 37.213 | 38
727187 | 2018-04-21 11:10 | 8.434 | Oxy6 (PSt7-10) | 2018-04-04 12:27 | default | 148.721 | μmol/L | 32.4945 | °C | 1016 | hPa | Humid | 35 | 0 | 0 | 22.451 | 139030.6057 | 266774.5202 | 37.213 | 38
727196 | 2018-04-21 11:10 | 8.4507 | Oxy6 (PSt7-10) | 2018-04-04 12:27 | default | 148.759 | μmol/L | 32.4841 | °C | 1016 | hPa | Humid | 35 | 0 | 0 | 22.452 | 139035.3464 | 266780.8343 | 37.213 | 38
727211 | 2018-04-21 11:10 | 8.4672 | Oxy6 (PSt7-10) | 2018-04-04 12:27 | default | 148.8042 | μmol/L | 32.4801 | °C | 1016 | hPa | Humid | 35 | 0 | 0 | 22.45 | 139033.1225 | 266760.4205 | 37.213 | 38
727217 | 2018-04-21 11:10 | 8.4838 | Oxy6 (PSt7-10) | 2018-04-04 12:27 | default | 148.7395 | μmol/L | 32.4907 | °C | 1016 | hPa | Humid | 35 | 0 | 0 | 22.451 | 139032.2135 | 266779.0513 | 37.213 | 38
727231 | 2018-04-21 11:10 | 8.5002 | Oxy6 (PSt7-10) | 2018-04-04 12:27 | default | 148.8694 | μmol/L | 32.4746 | °C | 1016 | hPa | Humid | 35 | 0 | 0 | 22.447 | 139033.6595 | 266782.8194 | 37.213 | 38
727238 | 2018-04-21 11:10 | 8.5174 | Oxy6 (PSt7-10) | 2018-04-04 12:27 | default | 148.8802 | μmol/L | 32.4698 | °C | 1016 | hPa | Humid | 35 | 0 | 0 | 22.448 | 139030.403 | 266771.8829 | 37.213 | 38
727253 | 2018-04-21 11:10 | 8.5342 | Oxy6 (PSt7-10) | 2018-04-04 12:27 | default | 148.8303 | μmol/L | 32.4826 | °C | 1016 | hPa | Humid | 35 | 0 | 0 | 22.447 | 139032.358 | 266768.8964 | 37.213 | 38
727261 | 2018-04-21 11:10 | 8.5503 | Oxy6 (PSt7-10) | 2018-04-04 12:27 | default | 148.7931 | μmol/L | 32.4824 | °C | 1016 | hPa | Humid | 35 | 0 | 0 | 22.45 | 139030.9079 | 266774.6706 | 37.213 | 38
727270 | 2018-04-21 11:10 | 8.5675 | Oxy6 (PSt7-10) | 2018-04-04 12:27 | default | 148.8009 | μmol/L | 32.4808 | °C | 1016 | hPa | Humid | 35 | 0 | 0 | 22.45 | 139023.7526 | 266770.9384 | 37.213 | 38
727279 | 2018-04-21 11:10 | 8.5841 | Oxy6 (PSt7-10) | 2018-04-04 12:27 | default | 148.8514 | μmol/L | 32.4809 | °C | 1016 | hPa | Humid | 35 | 0 | 0 | 22.446 | 139024.1454 | 266766.7402 | 37.213 | 38
727289 | 2018-04-21 11:10 | 8.6002 | Oxy6 (PSt7-10) | 2018-04-04 12:27 | default | 148.837 | μmol/L | 32.476 | °C | 1016 | hPa | Humid | 35 | 0 | 0 | 22.449 | 139022.017 | 266764.8326 | 37.213 | 38
727304 | 2018-04-21 11:10 | 8.6175 | Oxy6 (PSt7-10) | 2018-04-04 12:27 | default | 148.9026 | μmol/L | 32.4704 | °C | 1016 | hPa | Humid | 35 | 0 | 0 | 22.446 | 139023.4147 | 266767.6665 | 37.213 | 38
727306 | 2018-04-21 11:10 | 8.6335 | Oxy6 (PSt7-10) | 2018-04-04 12:27 | default | 148.8705 | μmol/L | 32.4691 | °C | 1016 | hPa | Humid | 35 | 0 | 0 | 22.449 | 139012.3947 | 266751.5594 | 37.213 | 38
727319 | 2018-04-21 11:10 | 8.6507 | Oxy6 (PSt7-10) | 2018-04-04 12:27 | default | 148.8132 | μmol/L | 32.4782 | °C | 1016 | hPa | Humid | 35 | 0 | 0 | 22.45 | 139022.6692 | 266753.2777 | 37.213 | 38
727326 | 2018-04-21 11:10 | 8.6675 | Oxy6 (PSt7-10) | 2018-04-04 12:27 | default | 148.8323 | μmol/L | 32.4769 | °C | 1016 | hPa | Humid | 35 | 0 | 0 | 22.449 | 139018.5505 | 266761.3293 | 37.213 | 38
727335 | 2018-04-21 11:10 | 8.6836 | Oxy6 (PSt7-10) | 2018-04-04 12:27 | default | 148.8916 | μmol/L | 32.4674 | °C | 1016 | hPa | Humid | 35 | 0 | 0 | 22.448 | 139012.7156 | 266760.1772 | 37.213 | 38
727349 | 2018-04-21 11:10 | 8.7001 | Oxy6 (PSt7-10) | 2018-04-04 12:27 | default | 148.8496 | μmol/L | 32.4708 | °C | 1016 | hPa | Humid | 35 | 0 | 0 | 22.45 | 139012.1695 | 266775.168 | 37.213 | 38
727358 | 2018-04-21 11:10 | 8.7168 | Oxy6 (PSt7-10) | 2018-04-04 12:27 | default | 148.9126 | μmol/L | 32.4788 | °C | 1016 | hPa | Humid | 35 | 0 | 0 | 22.442 | 139015.8139 | 266762.0813 | 37.213 | 38
727371 | 2018-04-21 11:10 | 8.7336 | Oxy6 (PSt7-10) | 2018-04-04 12:27 | default | 148.7866 | μmol/L | 32.4915 | °C | 1016 | hPa | Humid | 35 | 0 | 0 | 22.447 | 139008.6044 | 266764.8922 | 37.213 | 38
727381 | 2018-04-21 11:10 | 8.7502 | Oxy6 (PSt7-10) | 2018-04-04 12:27 | default | 148.7343 | μmol/L | 32.4944 | °C | 1016 | hPa | Humid | 35 | 0 | 0 | 22.45 | 139006.0638 | 266769.3362 | 37.213 | 38
727388 | 2018-04-21 11:11 | 8.7672 | Oxy6 (PSt7-10) | 2018-04-04 12:27 | default | 148.8051 | μmol/L | 32.4825 | °C | 1016 | hPa | Humid | 35 | 0 | 0 | 22.449 | 139004.1815 | 266760.8382 | 37.213 | 38
727396 | 2018-04-21 11:11 | 8.784 | Oxy6 (PSt7-10) | 2018-04-04 12:27 | default | 148.8811 | μmol/L | 32.4774 | °C | 1016 | hPa | Humid | 35 | 0 | 0 | 22.445 | 139000.3188 | 266764.1693 | 37.213 | 38
727406 | 2018-04-21 11:11 | 8.8008 | Oxy6 (PSt7-10) | 2018-04-04 12:27 | default | 148.8283 | μmol/L | 32.4882 | °C | 1016 | hPa | Humid | 35 | 0 | 0 | 22.445 | 138992.9072 | 266750.802 | 37.213 | 38
727422 | 2018-04-21 11:11 | 8.8173 | Oxy6 (PSt7-10) | 2018-04-04 12:27 | default | 148.8104 | μmol/L | 32.4893 | °C | 1016 | hPa | Humid | 35 | 0 | 0 | 22.446 | 138998.4736 | 266760.778 | 37.213 | 38
727429 | 2018-04-21 11:11 | 8.8339 | Oxy6 (PSt7-10) | 2018-04-04 12:27 | default | 148.8702 | μmol/L | 32.477 | °C | 1016 | hPa | Humid | 35 | 0 | 0 | 22.446 | 138982.1064 | 266754.1413 | 37.213 | 38
727443 | 2018-04-21 11:11 | 8.8502 | Oxy6 (PSt7-10) | 2018-04-04 12:27 | default | 148.7681 | μmol/L | 32.4979 | °C | 1016 | hPa | Humid | 35 | 0 | 0 | 22.446 | 138993.2972 | 266751.2089 | 37.213 | 38
727448 | 2018-04-21 11:11 | 8.8674 | Oxy6 (PSt7-10) | 2018-04-04 12:27 | default | 148.8412 | μmol/L | 32.483 | °C | 1016 | hPa | Humid | 35 | 0 | 0 | 22.446 | 138987.0749 | 266748.6441 | 37.213 | 38
727456 | 2018-04-21 11:11 | 8.8835 | Oxy6 (PSt7-10) | 2018-04-04 12:27 | default | 148.8543 | μmol/L | 32.4803 | °C | 1016 | hPa | Humid | 35 | 0 | 0 | 22.446 | 138974.5844 | 266743.5037 | 37.213 | 38
727465 | 2018-04-21 11:11 | 8.9008 | Oxy6 (PSt7-10) | 2018-04-04 12:27 | default | 148.8359 | μmol/L | 32.4841 | °C | 1016 | hPa | Humid | 35 | 0 | 0 | 22.446 | 138980.3208 | 266752.7403 | 37.213 | 38
727475 | 2018-04-21 11:11 | 8.9167 | Oxy6 (PSt7-10) | 2018-04-04 12:27 | default | 148.8698 | μmol/L | 32.485 | °C | 1016 | hPa | Humid | 35 | 0 | 0 | 22.443 | 138983.9136 | 266750.9061 | 37.213 | 38
727486 | 2018-04-21 11:11 | 8.9338 | Oxy6 (PSt7-10) | 2018-04-04 12:27 | default | 148.8101 | μmol/L | 32.4737 | °C | 1016 | hPa | Humid | 35 | 0 | 0 | 22.452 | 138985.7009 | 266742.5982 | 37.213 | 38
727500 | 2018-04-21 11:11 | 8.9507 | Oxy6 (PSt7-10) | 2018-04-04 12:27 | default | 148.8264 | μmol/L | 32.4808 | °C | 1016 | hPa | Humid | 35 | 0 | 0 | 22.448 | 138987.1247 | 266755.2881 | 37.213 | 38
727508 | 2018-04-21 11:11 | 8.9672 | Oxy6 (PSt7-10) | 2018-04-04 12:27 | default | 148.8319 | μmol/L | 32.4797 | °C | 1016 | hPa | Humid | 35 | 0 | 0 | 22.448 | 138981.9935 | 266751.0041 | 37.213 | 38
727520 | 2018-04-21 11:11 | 8.9835 | Oxy6 (PSt7-10) | 2018-04-04 12:27 | default | 148.9246 | μmol/L | 32.4738 | °C | 1016 | hPa | Humid | 35 | 0 | 0 | 22.443 | 138976.9215 | 266735.1755 | 37.213 | 38
727526 | 2018-04-21 11:11 | 9.0002 | Oxy6 (PSt7-10) | 2018-04-04 12:27 | default | 148.8599 | μmol/L | 32.4791 | °C | 1016 | hPa | Humid | 35 | 0 | 0 | 22.446 | 138972.667 | 266734.9764 | 37.213 | 38
727539 | 2018-04-21 11:11 | 9.0175 | Oxy6 (PSt7-10) | 2018-04-04 12:27 | default | 148.8995 | μmol/L | 32.471 | °C | 1016 | hPa | Humid | 35 | 0 | 0 | 22.446 | 138970.9107 | 266737.8353 | 37.213 | 38
727551 | 2018-04-21 11:11 | 9.0344 | Oxy6 (PSt7-10) | 2018-04-04 12:27 | default | 148.865 | μmol/L | 32.4807 | °C | 1016 | hPa | Humid | 35 | 0 | 0 | 22.445 | 138977.7052 | 266742.0128 | 37.213 | 38
727562 | 2018-04-21 11:11 | 9.0504 | Oxy6 (PSt7-10) | 2018-04-04 12:27 | default | 148.8341 | μmol/L | 32.4844 | °C | 1016 | hPa | Humid | 35 | 0 | 0 | 22.446 | 138963.1349 | 266739.6671 | 37.213 | 38
727565 | 2018-04-21 11:11 | 9.0674 | Oxy6 (PSt7-10) | 2018-04-04 12:27 | default | 148.8411 | μmol/L | 32.4908 | °C | 1016 | hPa | Humid | 35 | 0 | 0 | 22.443 | 138974.5748 | 266738.0864 | 37.213 | 38
727577 | 2018-04-21 11:11 | 9.0836 | Oxy6 (PSt7-10) | 2018-04-04 12:27 | default | 148.85 | μmol/L | 32.4838 | °C | 1016 | hPa | Humid | 35 | 0 | 0 | 22.445 | 138963.2627 | 266735.9867 | 37.213 | 38
727591 | 2018-04-21 11:11 | 9.1002 | Oxy6 (PSt7-10) | 2018-04-04 12:27 | default | 148.8771 | μmol/L | 32.4782 | °C | 1016 | hPa | Humid | 35 | 0 | 0 | 22.445 | 138957.2771 | 266739.862 | 37.213 | 38
727600 | 2018-04-21 11:11 | 9.117 | Oxy6 (PSt7-10) | 2018-04-04 12:27 | default | 148.8913 | μmol/L | 32.4806 | °C | 1016 | hPa | Humid | 35 | 0 | 0 | 22.443 | 138959.0513 | 266737.8488 | 37.213 | 38
727609 | 2018-04-21 11:11 | 9.1339 | Oxy6 (PSt7-10) | 2018-04-04 12:27 | default | 148.8067 | μmol/L | 32.4926 | °C | 1016 | hPa | Humid | 35 | 0 | 0 | 22.445 | 138958.2726 | 266732.3671 | 37.213 | 38
727621 | 2018-04-21 11:11 | 9.1508 | Oxy6 (PSt7-10) | 2018-04-04 12:27 | default | 148.8625 | μmol/L | 32.4838 | °C | 1016 | hPa | Humid | 35 | 0 | 0 | 22.444 | 138956.1126 | 266744.5578 | 37.213 | 38
727625 | 2018-04-21 11:11 | 9.1669 | Oxy6 (PSt7-10) | 2018-04-04 12:27 | default | 148.9043 | μmol/L | 32.4727 | °C | 1016 | hPa | Humid | 35 | 0 | 0 | 22.445 | 138948.148 | 266731.9179 | 37.213 | 38
727644 | 2018-04-21 11:11 | 9.1837 | Oxy6 (PSt7-10) | 2018-04-04 12:27 | default | 148.8737 | μmol/L | 32.4816 | °C | 1016 | hPa | Humid | 35 | 0 | 0 | 22.444 | 138955.9686 | 266737.7047 | 37.213 | 38
727649 | 2018-04-21 11:11 | 9.2001 | Oxy6 (PSt7-10) | 2018-04-04 12:27 | default | 148.9201 | μmol/L | 32.4825 | °C | 1016 | hPa | Humid | 35 | 0 | 0 | 22.44 | 138948.0658 | 266733.6831 | 37.213 | 38
727663 | 2018-04-21 11:11 | 9.2188 | Oxy6 (PSt7-10) | 2018-04-04 12:27 | default | 148.8198 | μmol/L | 32.4926 | °C | 1016 | hPa | Humid | 35 | 0 | 0 | 22.444 | 138956.2632 | 266733.1583 | 37.213 | 38
727665 | 2018-04-21 11:11 | 9.2336 | Oxy6 (PSt7-10) | 2018-04-04 12:27 | default | 148.9319 | μmol/L | 32.4775 | °C | 1016 | hPa | Humid | 35 | 0 | 0 | 22.441 | 138946.8806 | 266725.1193 | 37.213 | 38
727683 | 2018-04-21 11:11 | 9.2505 | Oxy6 (PSt7-10) | 2018-04-04 12:27 | default | 148.8803 | μmol/L | 32.4724 | °C | 1016 | hPa | Humid | 35 | 0 | 0 | 22.447 | 138942.3342 | 266735.5063 | 37.213 | 38
727685 | 2018-04-21 11:11 | 9.2672 | Oxy6 (PSt7-10) | 2018-04-04 12:27 | default | 148.8399 | μmol/L | 32.4884 | °C | 1016 | hPa | Humid | 35 | 0 | 0 | 22.444 | 138936.8203 | 266727.2166 | 37.213 | 38
727699 | 2018-04-21 11:11 | 9.2841 | Oxy6 (PSt7-10) | 2018-04-04 12:27 | default | 148.9202 | μmol/L | 32.4747 | °C | 1016 | hPa | Humid | 35 | 0 | 0 | 22.443 | 138936.8603 | 266735.052 | 37.213 | 38
727709 | 2018-04-21 11:11 | 9.3005 | Oxy6 (PSt7-10) | 2018-04-04 12:27 | default | 148.8617 | μmol/L | 32.4892 | °C | 1016 | hPa | Humid | 35 | 0 | 0 | 22.442 | 138928.5231 | 266727.2069 | 37.213 | 38
727723 | 2018-04-21 11:11 | 9.317 | Oxy6 (PSt7-10) | 2018-04-04 12:27 | default | 148.9708 | μmol/L | 32.4695 | °C | 1016 | hPa | Humid | 35 | 0 | 0 | 22.441 | 138931.023 | 266726.5418 | 37.213 | 38
727734 | 2018-04-21 11:11 | 9.3341 | Oxy6 (PSt7-10) | 2018-04-04 12:27 | default | 148.9457 | μmol/L | 32.4694 | °C | 1016 | hPa | Humid | 35 | 0 | 0 | 22.443 | 138936.0961 | 266733.9035 | 37.213 | 38
727738 | 2018-04-21 11:11 | 9.3509 | Oxy6 (PSt7-10) | 2018-04-04 12:27 | default | 148.9537 | μmol/L | 32.4652 | °C | 1016 | hPa | Humid | 35 | 0 | 0 | 22.444 | 138920.3518 | 266719.4161 | 37.213 | 38
727750 | 2018-04-21 11:11 | 9.3673 | Oxy6 (PSt7-10) | 2018-04-04 12:27 | default | 148.867 | μmol/L | 32.4881 | °C | 1016 | hPa | Humid | 35 | 0 | 0 | 22.442 | 138917.9893 | 266702.431 | 37.213 | 38
727756 | 2018-04-21 11:11 | 9.3838 | Oxy6 (PSt7-10) | 2018-04-04 12:27 | default | 148.844 | μmol/L | 32.4928 | °C | 1016 | hPa | Humid | 35 | 0 | 0 | 22.442 | 138919.5748 | 266715.2055 | 37.213 | 38
727772 | 2018-04-21 11:11 | 9.4007 | Oxy6 (PSt7-10) | 2018-04-04 12:27 | default | 148.8573 | μmol/L | 32.4875 | °C | 1016 | hPa | Humid | 35 | 0 | 0 | 22.443 | 138923.5386 | 266722.8566 | 37.213 | 38
727783 | 2018-04-21 11:11 | 9.4171 | Oxy6 (PSt7-10) | 2018-04-04 12:27 | default | 148.9257 | μmol/L | 32.4814 | °C | 1016 | hPa | Humid | 35 | 0 | 0 | 22.44 | 138915.2611 | 266704.7864 | 37.213 | 38
727785 | 2018-04-21 11:11 | 9.4343 | Oxy6 (PSt7-10) | 2018-04-04 12:27 | default | 148.8886 | μmol/L | 32.4837 | °C | 1016 | hPa | Humid | 35 | 0 | 0 | 22.442 | 138920.621 | 266717.4105 | 37.213 | 38
727798 | 2018-04-21 11:11 | 9.4504 | Oxy6 (PSt7-10) | 2018-04-04 12:27 | default | 148.9213 | μmol/L | 32.4797 | °C | 1016 | hPa | Humid | 35 | 0 | 0 | 22.441 | 138921.5862 | 266717.7642 | 37.213 | 38
727806 | 2018-04-21 11:11 | 9.467 | Oxy6 (PSt7-10) | 2018-04-04 12:27 | default | 148.9236 | μmol/L | 32.4818 | °C | 1016 | hPa | Humid | 35 | 0 | 0 | 22.44 | 138913.3332 | 266712.6731 | 37.213 | 38
727815 | 2018-04-21 11:11 | 9.4841 | Oxy6 (PSt7-10) | 2018-04-04 12:27 | default | 148.9612 | μmol/L | 32.4715 | °C | 1016 | hPa | Humid | 35 | 0 | 0 | 22.441 | 138915.0201 | 266706.5393 | 37.213 | 38
727827 | 2018-04-21 11:11 | 9.5007 | Oxy6 (PSt7-10) | 2018-04-04 12:27 | default | 148.9106 | μmol/L | 32.4844 | °C | 1016 | hPa | Humid | 35 | 0 | 0 | 22.44 | 138919.571 | 266717.2843 | 37.213 | 38
727835 | 2018-04-21 11:11 | 9.5173 | Oxy6 (PSt7-10) | 2018-04-04 12:27 | default | 148.8544 | μmol/L | 32.4907 | °C | 1016 | hPa | Humid | 35 | 0 | 0 | 22.442 | 138918.6511 | 266714.6178 | 37.213 | 38
727848 | 2018-04-21 11:11 | 9.5336 | Oxy6 (PSt7-10) | 2018-04-04 12:27 | default | 148.8806 | μmol/L | 32.488 | °C | 1016 | hPa | Humid | 35 | 0 | 0 | 22.441 | 138907.5997 | 266702.0313 | 37.213 | 38
727861 | 2018-04-21 11:11 | 9.5504 | Oxy6 (PSt7-10) | 2018-04-04 12:27 | default | 148.8653 | μmol/L | 32.4911 | °C | 1016 | hPa | Humid | 35 | 0 | 0 | 22.441 | 138907.8624 | 266716.61 | 37.213 | 38
727867 | 2018-04-21 11:11 | 9.5674 | Oxy6 (PSt7-10) | 2018-04-04 12:27 | default | 148.9012 | μmol/L | 32.4864 | °C | 1016 | hPa | Humid | 35 | 0 | 0 | 22.44 | 138898.7283 | 266711.1755 | 37.213 | 38
727879 | 2018-04-21 11:11 | 9.5841 | Oxy6 (PSt7-10) | 2018-04-04 12:27 | default | 148.8937 | μmol/L | 32.4879 | °C | 1016 | hPa | Humid | 35 | 0 | 0 | 22.44 | 138900.7615 | 266707.3418 | 37.213 | 38
727885 | 2018-04-21 11:11 | 9.6004 | Oxy6 (PSt7-10) | 2018-04-04 12:27 | default | 148.9107 | μmol/L | 32.4923 | °C | 1016 | hPa | Humid | 35 | 0 | 0 | 22.437 | 138905.6419 | 266712.6928 | 37.213 | 38
727902 | 2018-04-21 11:11 | 9.6176 | Oxy6 (PSt7-10) | 2018-04-04 12:27 | default | 148.8608 | μmol/L | 32.4894 | °C | 1016 | hPa | Humid | 35 | 0 | 0 | 22.442 | 138900.6152 | 266705.7383 | 37.213 | 38
727908 | 2018-04-21 11:11 | 9.6342 | Oxy6 (PSt7-10) | 2018-04-04 12:27 | default | 148.9253 | μmol/L | 32.4841 | °C | 1016 | hPa | Humid | 35 | 0 | 0 | 22.439 | 138901.8821 | 266706.2483 | 37.213 | 38
727915 | 2018-04-21 11:11 | 9.6502 | Oxy6 (PSt7-10) | 2018-04-04 12:27 | default | 148.8869 | μmol/L | 32.4893 | °C | 1016 | hPa | Humid | 35 | 0 | 0 | 22.44 | 138884.2404 | 266695.0344 | 37.213 | 38
727933 | 2018-04-21 11:11 | 9.6676 | Oxy6 (PSt7-10) | 2018-04-04 12:27 | default | 148.9994 | μmol/L | 32.4637 | °C | 1016 | hPa | Humid | 35 | 0 | 0 | 22.441 | 138900.5857 | 266714.6608 | 37.213 | 38
727939 | 2018-04-21 11:11 | 9.6839 | Oxy6 (PSt7-10) | 2018-04-04 12:27 | default | 148.913 | μmol/L | 32.4918 | °C | 1016 | hPa | Humid | 35 | 0 | 0 | 22.437 | 138888.5344 | 266716.1231 | 37.213 | 38
727946 | 2018-04-21 11:11 | 9.701 | Oxy6 (PSt7-10) | 2018-04-04 12:27 | default | 148.8768 | μmol/L | 32.494 | °C | 1016 | hPa | Humid | 35 | 0 | 0 | 22.439 | 138888.3268 | 266716.4363 | 37.213 | 38
727963 | 2018-04-21 11:11 | 9.7171 | Oxy6 (PSt7-10) | 2018-04-04 12:27 | default | 148.8994 | μmol/L | 32.4894 | °C | 1016 | hPa | Humid | 35 | 0 | 0 | 22.439 | 138891.7806 | 266697.2369 | 37.213 | 38
727973 | 2018-04-21 11:11 | 9.7338 | Oxy6 (PSt7-10) | 2018-04-04 12:27 | default | 148.9248 | μmol/L | 32.4972 | °C | 1016 | hPa | Humid | 35 | 0 | 0 | 22.434 | 138886.8674 | 266697.34 | 37.213 | 38
727982 | 2018-04-21 11:11 | 9.7509 | Oxy6 (PSt7-10) | 2018-04-04 12:27 | default | 148.9237 | μmol/L | 32.4922 | °C | 1016 | hPa | Humid | 35 | 0 | 0 | 22.436 | 138887.7226 | 266703.2243 | 37.213 | 38
727991 | 2018-04-21 11:12 | 9.7674 | Oxy6 (PSt7-10) | 2018-04-04 12:27 | default | 148.9366 | μmol/L | 32.4791 | °C | 1016 | hPa | Humid | 35 | 0 | 0 | 22.44 | 138889.9065 | 266707.6001 | 37.213 | 38
727997 | 2018-04-21 11:12 | 9.7835 | Oxy6 (PSt7-10) | 2018-04-04 12:27 | default | 148.935 | μmol/L | 32.4847 | °C | 1016 | hPa | Humid | 35 | 0 | 0 | 22.438 | 138883.8738 | 266702.7858 | 37.213 | 38
728011 | 2018-04-21 11:12 | 9.8008 | Oxy6 (PSt7-10) | 2018-04-04 12:27 | default | 148.9546 | μmol/L | 32.4833 | °C | 1016 | hPa | Humid | 35 | 0 | 0 | 22.437 | 138887.7976 | 266700.2176 | 37.213 | 38
728021 | 2018-04-21 11:12 | 9.8172 | Oxy6 (PSt7-10) | 2018-04-04 12:27 | default | 148.9174 | μmol/L | 32.4857 | °C | 1016 | hPa | Humid | 35 | 0 | 0 | 22.439 | 138876.532 | 266711.3236 | 37.213 | 38
728028 | 2018-04-21 11:12 | 9.8338 | Oxy6 (PSt7-10) | 2018-04-04 12:27 | default | 148.9207 | μmol/L | 32.4798 | °C | 1016 | hPa | Humid | 35 | 0 | 0 | 22.441 | 138874.9791 | 266705.9545 | 37.213 | 38
728035 | 2018-04-21 11:12 | 9.8508 | Oxy6 (PSt7-10) | 2018-04-04 12:27 | default | 148.9848 | μmol/L | 32.4771 | °C | 1016 | hPa | Humid | 35 | 0 | 0 | 22.437 | 138876.643 | 266702.6221 | 37.213 | 38
728046 | 2018-04-21 11:12 | 9.8667 | Oxy6 (PSt7-10) | 2018-04-04 12:27 | default | 148.9684 | μmol/L | 32.4805 | °C | 1016 | hPa | Humid | 35 | 0 | 0 | 22.437 | 138868.5387 | 266696.0215 | 37.213 | 38
728055 | 2018-04-21 11:12 | 9.8839 | Oxy6 (PSt7-10) | 2018-04-04 12:27 | default | 148.9457 | μmol/L | 32.4799 | °C | 1016 | hPa | Humid | 35 | 0 | 0 | 22.439 | 138870.5926 | 266705.0586 | 37.213 | 38
728070 | 2018-04-21 11:12 | 9.9006 | Oxy6 (PSt7-10) | 2018-04-04 12:27 | default | 148.9841 | μmol/L | 32.4773 | °C | 1016 | hPa | Humid | 35 | 0 | 0 | 22.437 | 138871.6382 | 266702.9274 | 37.213 | 38
728081 | 2018-04-21 11:12 | 9.9172 | Oxy6 (PSt7-10) | 2018-04-04 12:27 | default | 148.9315 | μmol/L | 32.4854 | °C | 1016 | hPa | Humid | 35 | 0 | 0 | 22.438 | 138869.7934 | 266695.2231 | 37.213 | 38
728089 | 2018-04-21 11:12 | 9.9337 | Oxy6 (PSt7-10) | 2018-04-04 12:27 | default | 148.9466 | μmol/L | 32.4849 | °C | 1016 | hPa | Humid | 35 | 0 | 0 | 22.437 | 138876.94 | 266692.033 | 37.213 | 38
728101 | 2018-04-21 11:12 | 9.9507 | Oxy6 (PSt7-10) | 2018-04-04 12:27 | default | 148.933 | μmol/L | 32.4903 | °C | 1016 | hPa | Humid | 35 | 0 | 0 | 22.436 | 138869.0329 | 266697.3958 | 37.213 | 38
728113 | 2018-04-21 11:12 | 9.9675 | Oxy6 (PSt7-10) | 2018-04-04 12:27 | default | 148.962 | μmol/L | 32.4818 | °C | 1016 | hPa | Humid | 35 | 0 | 0 | 22.437 | 138870.2517 | 266692.4518 | 37.213 | 38
728118 | 2018-04-21 11:12 | 9.9839 | Oxy6 (PSt7-10) | 2018-04-04 12:27 | default | 148.9775 | μmol/L | 32.476 | °C | 1016 | hPa | Humid | 35 | 0 | 0 | 22.438 | 138870.4383 | 266698.5086 | 37.213 | 38
728133 | 2018-04-21 11:12 | 10.0009 | Oxy6 (PSt7-10) | 2018-04-04 12:27 | default | 148.8367 | μmol/L | 32.5048 | °C | 1016 | hPa | Humid | 35 | 0 | 0 | 22.438 | 138863.7 | 266696.111 | 37.213 | 38
728142 | 2018-04-21 11:12 | 10.0172 | Oxy6 (PSt7-10) | 2018-04-04 12:27 | default | 148.9035 | μmol/L | 32.4885 | °C | 1016 | hPa | Humid | 35 | 0 | 0 | 22.439 | 138862.307 | 266680.8876 | 37.213 | 38
728145 | 2018-04-21 11:12 | 10.0337 | Oxy6 (PSt7-10) | 2018-04-04 12:27 | default | 148.8669 | μmol/L | 32.5012 | °C | 1016 | hPa | Humid | 35 | 0 | 0 | 22.437 | 138860.3568 | 266680.3264 | 37.213 | 38
728155 | 2018-04-21 11:12 | 10.0508 | Oxy6 (PSt7-10) | 2018-04-04 12:27 | default | 148.96 | μmol/L | 32.4848 | °C | 1016 | hPa | Humid | 35 | 0 | 0 | 22.436 | 138861.0264 | 266689.4897 | 37.213 | 38
728165 | 2018-04-21 11:12 | 10.0668 | Oxy6 (PSt7-10) | 2018-04-04 12:27 | default | 148.9105 | μmol/L | 32.4949 | °C | 1016 | hPa | Humid | 35 | 0 | 0 | 22.436 | 138865.5018 | 266678.3503 | 37.213 | 38
728176 | 2018-04-21 11:12 | 10.0842 | Oxy6 (PSt7-10) | 2018-04-04 12:27 | default | 148.8769 | μmol/L | 32.4992 | °C | 1016 | hPa | Humid | 35 | 0 | 0 | 22.437 | 138866.1366 | 266688.8382 | 37.213 | 38
728190 | 2018-04-21 11:12 | 10.1009 | Oxy6 (PSt7-10) | 2018-04-04 12:27 | default | 148.9562 | μmol/L | 32.4934 | °C | 1016 | hPa | Humid | 35 | 0 | 0 | 22.433 | 138854.7747 | 266677.7782 | 37.213 | 38
728203 | 2018-04-21 11:12 | 10.1173 | Oxy6 (PSt7-10) | 2018-04-04 12:27 | default | 148.9104 | μmol/L | 32.4923 | °C | 1016 | hPa | Humid | 35 | 0 | 0 | 22.437 | 138863.8033 | 266677.3499 | 37.213 | 38
728209 | 2018-04-21 11:12 | 10.1339 | Oxy6 (PSt7-10) | 2018-04-04 12:27 | default | 148.9315 | μmol/L | 32.4854 | °C | 1016 | hPa | Humid | 35 | 0 | 0 | 22.438 | 138857.0222 | 266684.3033 | 37.213 | 38
728220 | 2018-04-21 11:12 | 10.1501 | Oxy6 (PSt7-10) | 2018-04-04 12:27 | default | 148.8109 | μmol/L | 32.51 | °C | 1016 | hPa | Humid | 35 | 0 | 0 | 22.438 | 138848.2345 | 266670.0561 | 37.213 | 38
728227 | 2018-04-21 11:12 | 10.167 | Oxy6 (PSt7-10) | 2018-04-04 12:27 | default | 148.8509 | μmol/L | 32.5019 | °C | 1016 | hPa | Humid | 35 | 0 | 0 | 22.438 | 138858.0344 | 266682.2662 | 37.213 | 38
728240 | 2018-04-21 11:12 | 10.1843 | Oxy6 (PSt7-10) | 2018-04-04 12:27 | default | 148.8761 | μmol/L | 32.5019 | °C | 1016 | hPa | Humid | 35 | 0 | 0 | 22.436 | 138853.8481 | 266675.9048 | 37.213 | 38
728251 | 2018-04-21 11:12 | 10.2008 | Oxy6 (PSt7-10) | 2018-04-04 12:27 | default | 148.9327 | μmol/L | 32.4904 | °C | 1016 | hPa | Humid | 35 | 0 | 0 | 22.436 | 138849.9453 | 266669.8321 | 37.213 | 38
728258 | 2018-04-21 11:12 | 10.2175 | Oxy6 (PSt7-10) | 2018-04-04 12:27 | default | 148.9396 | μmol/L | 32.4942 | °C | 1016 | hPa | Humid | 35 | 0 | 0 | 22.434 | 138850.6057 | 266676.3657 | 37.213 | 38
728265 | 2018-04-21 11:12 | 10.2335 | Oxy6 (PSt7-10) | 2018-04-04 12:27 | default | 148.9309 | μmol/L | 32.4881 | °C | 1016 | hPa | Humid | 35 | 0 | 0 | 22.437 | 138840.1052 | 266665.0088 | 37.213 | 38
728280 | 2018-04-21 11:12 | 10.2509 | Oxy6 (PSt7-10) | 2018-04-04 12:27 | default | 148.9769 | μmol/L | 32.4866 | °C | 1016 | hPa | Humid | 35 | 0 | 0 | 22.434 | 138854.3303 | 266683.9379 | 37.213 | 38
728290 | 2018-04-21 11:12 | 10.2672 | Oxy6 (PSt7-10) | 2018-04-04 12:27 | default | 148.9775 | μmol/L | 32.4838 | °C | 1016 | hPa | Humid | 35 | 0 | 0 | 22.435 | 138841.4748 | 266679.1447 | 37.213 | 38
728303 | 2018-04-21 11:12 | 10.2835 | Oxy6 (PSt7-10) | 2018-04-04 12:27 | default | 148.8908 | μmol/L | 32.4937 | °C | 1016 | hPa | Humid | 35 | 0 | 0 | 22.438 | 138853.0463 | 266677.1265 | 37.213 | 38
728311 | 2018-04-21 11:12 | 10.3005 | Oxy6 (PSt7-10) | 2018-04-04 12:27 | default | 148.9202 | μmol/L | 32.4929 | °C | 1016 | hPa | Humid | 35 | 0 | 0 | 22.436 | 138840.0142 | 266686.9753 | 37.213 | 38
728321 | 2018-04-21 11:12 | 10.3179 | Oxy6 (PSt7-10) | 2018-04-04 12:27 | default | 148.8674 | μmol/L | 32.4959 | °C | 1016 | hPa | Humid | 35 | 0 | 0 | 22.439 | 138836.3489 | 266686.0572 | 37.213 | 38
728333 | 2018-04-21 11:12 | 10.3339 | Oxy6 (PSt7-10) | 2018-04-04 12:27 | default | 148.8641 | μmol/L | 32.507 | °C | 1016 | hPa | Humid | 35 | 0 | 0 | 22.435 | 138841.7511 | 266682.4145 | 37.213 | 38
728343 | 2018-04-21 11:12 | 10.3503 | Oxy6 (PSt7-10) | 2018-04-04 12:27 | default | 148.801 | μmol/L | 32.5173 | °C | 1016 | hPa | Humid | 35 | 0 | 0 | 22.436 | 138833.8187 | 266677.2261 | 37.213 | 38
728350 | 2018-04-21 11:12 | 10.367 | Oxy6 (PSt7-10) | 2018-04-04 12:27 | default | 148.9866 | μmol/L | 32.4846 | °C | 1016 | hPa | Humid | 35 | 0 | 0 | 22.434 | 138838.5665 | 266679.0128 | 37.213 | 38
728355 | 2018-04-21 11:12 | 10.3841 | Oxy6 (PSt7-10) | 2018-04-04 12:27 | default | 148.9687 | μmol/L | 32.4909 | °C | 1016 | hPa | Humid | 35 | 0 | 0 | 22.433 | 138826.9378 | 266682.7136 | 37.213 | 38
728367 | 2018-04-21 11:12 | 10.4007 | Oxy6 (PSt7-10) | 2018-04-04 12:27 | default | 148.9928 | μmol/L | 32.4859 | °C | 1016 | hPa | Humid | 35 | 0 | 0 | 22.433 | 138828.7141 | 266670.7585 | 37.213 | 38
728378 | 2018-04-21 11:12 | 10.4169 | Oxy6 (PSt7-10) | 2018-04-04 12:27 | default | 148.9166 | μmol/L | 32.4989 | °C | 1016 | hPa | Humid | 35 | 0 | 0 | 22.434 | 138824.5689 | 266677.0987 | 37.213 | 38
728385 | 2018-04-21 11:12 | 10.4335 | Oxy6 (PSt7-10) | 2018-04-04 12:27 | default | 149.0248 | μmol/L | 32.4794 | °C | 1016 | hPa | Humid | 35 | 0 | 0 | 22.433 | 138824.2836 | 266677.9282 | 37.213 | 38
728395 | 2018-04-21 11:12 | 10.4506 | Oxy6 (PSt7-10) | 2018-04-04 12:27 | default | 149.0225 | μmol/L | 32.4825 | °C | 1016 | hPa | Humid | 35 | 0 | 0 | 22.432 | 138816.5748 | 266672.9487 | 37.213 | 38
728413 | 2018-04-21 11:12 | 10.4676 | Oxy6 (PSt7-10) | 2018-04-04 12:27 | default | 148.9472 | μmol/L | 32.4874 | °C | 1016 | hPa | Humid | 35 | 0 | 0 | 22.436 | 138813.1034 | 266665.403 | 37.213 | 38
728420 | 2018-04-21 11:12 | 10.4842 | Oxy6 (PSt7-10) | 2018-04-04 12:27 | default | 148.9602 | μmol/L | 32.4978 | °C | 1016 | hPa | Humid | 35 | 0 | 0 | 22.431 | 138813.3592 | 266655.1907 | 37.213 | 38
728429 | 2018-04-21 11:12 | 10.5007 | Oxy6 (PSt7-10) | 2018-04-04 12:27 | default | 148.9975 | μmol/L | 32.4928 | °C | 1016 | hPa | Humid | 35 | 0 | 0 | 22.43 | 138805.8904 | 266660.8969 | 37.213 | 38
728435 | 2018-04-21 11:12 | 10.5173 | Oxy6 (PSt7-10) | 2018-04-04 12:27 | default | 148.9775 | μmol/L | 32.4943 | °C | 1016 | hPa | Humid | 35 | 0 | 0 | 22.431 | 138799.5672 | 266661.3815 | 37.213 | 38
728448 | 2018-04-21 11:12 | 10.5335 | Oxy6 (PSt7-10) | 2018-04-04 12:27 | default | 149.0075 | μmol/L | 32.4934 | °C | 1016 | hPa | Humid | 35 | 0 | 0 | 22.429 | 138802.7553 | 266657.1462 | 37.213 | 38
728457 | 2018-04-21 11:12 | 10.5505 | Oxy6 (PSt7-10) | 2018-04-04 12:27 | default | 148.9313 | μmol/L | 32.5063 | °C | 1016 | hPa | Humid | 35 | 0 | 0 | 22.43 | 138807.7935 | 266669.5199 | 37.213 | 38
728467 | 2018-04-21 11:12 | 10.5675 | Oxy6 (PSt7-10) | 2018-04-04 12:27 | default | 148.9502 | μmol/L | 32.4999 | °C | 1016 | hPa | Humid | 35 | 0 | 0 | 22.431 | 138806.6886 | 266666.668 | 37.213 | 38
728481 | 2018-04-21 11:12 | 10.5839 | Oxy6 (PSt7-10) | 2018-04-04 12:27 | default | 148.9813 | μmol/L | 32.4935 | °C | 1016 | hPa | Humid | 35 | 0 | 0 | 22.431 | 138790.6284 | 266653.4501 | 37.213 | 38
728485 | 2018-04-21 11:12 | 10.6003 | Oxy6 (PSt7-10) | 2018-04-04 12:27 | default | 149.0259 | μmol/L | 32.4844 | °C | 1016 | hPa | Humid | 35 | 0 | 0 | 22.431 | 138798.1755 | 266663.5108 | 37.213 | 38
728500 | 2018-04-21 11:12 | 10.6175 | Oxy6 (PSt7-10) | 2018-04-04 12:27 | default | 148.9382 | μmol/L | 32.5049 | °C | 1016 | hPa | Humid | 35 | 0 | 0 | 22.43 | 138798.2616 | 266660.4886 | 37.213 | 38
728511 | 2018-04-21 11:12 | 10.6337 | Oxy6 (PSt7-10) | 2018-04-04 12:27 | default | 148.9003 | μmol/L | 32.5074 | °C | 1016 | hPa | Humid | 35 | 0 | 0 | 22.432 | 138787.8262 | 266651.5932 | 37.213 | 38
728520 | 2018-04-21 11:12 | 10.6503 | Oxy6 (PSt7-10) | 2018-04-04 12:27 | default | 148.9032 | μmol/L | 32.499 | °C | 1016 | hPa | Humid | 35 | 0 | 0 | 22.435 | 138792.7089 | 266646.6542 | 37.213 | 38
728525 | 2018-04-21 11:12 | 10.6669 | Oxy6 (PSt7-10) | 2018-04-04 12:27 | default | 148.9592 | μmol/L | 32.4954 | °C | 1016 | hPa | Humid | 35 | 0 | 0 | 22.432 | 138787.6298 | 266654.0951 | 37.213 | 38
728543 | 2018-04-21 11:12 | 10.6838 | Oxy6 (PSt7-10) | 2018-04-04 12:27 | default | 148.8603 | μmol/L | 32.5156 | °C | 1016 | hPa | Humid | 35 | 0 | 0 | 22.432 | 138786.5058 | 266657.3053 | 37.213 | 38
728553 | 2018-04-21 11:12 | 10.7003 | Oxy6 (PSt7-10) | 2018-04-04 12:27 | default | 148.9077 | μmol/L | 32.5112 | °C | 1016 | hPa | Humid | 35 | 0 | 0 | 22.43 | 138779.7787 | 266652.3894 | 37.213 | 38
728561 | 2018-04-21 11:12 | 10.7176 | Oxy6 (PSt7-10) | 2018-04-04 12:27 | default | 148.9476 | μmol/L | 32.5004 | °C | 1016 | hPa | Humid | 35 | 0 | 0 | 22.431 | 138784.1731 | 266658.4728 | 37.213 | 38
728568 | 2018-04-21 11:12 | 10.7339 | Oxy6 (PSt7-10) | 2018-04-04 12:27 | default | 148.8998 | μmol/L | 32.5102 | °C | 1016 | hPa | Humid | 35 | 0 | 0 | 22.431 | 138786.4805 | 266655.3548 | 37.213 | 38
728579 | 2018-04-21 11:12 | 10.7501 | Oxy6 (PSt7-10) | 2018-04-04 12:27 | default | 149.0097 | μmol/L | 32.4851 | °C | 1016 | hPa | Humid | 35 | 0 | 0 | 22.432 | 138780.108 | 266641.5748 | 37.213 | 38
728592 | 2018-04-21 11:13 | 10.7673 | Oxy6 (PSt7-10) | 2018-04-04 12:27 | default | 148.9754 | μmol/L | 32.4947 | °C | 1016 | hPa | Humid | 35 | 0 | 0 | 22.431 | 138770.2045 | 266643.2955 | 37.213 | 38
728600 | 2018-04-21 11:13 | 10.7843 | Oxy6 (PSt7-10) | 2018-04-04 12:27 | default | 148.9088 | μmol/L | 32.5083 | °C | 1016 | hPa | Humid | 35 | 0 | 0 | 22.431 | 138777.7694 | 266649.1749 | 37.213 | 38
728612 | 2018-04-21 11:13 | 10.8018 | Oxy6 (PSt7-10) | 2018-04-04 12:27 | default | 148.955 | μmol/L | 32.5015 | °C | 1016 | hPa | Humid | 35 | 0 | 0 | 22.43 | 138776.4664 | 266647.9156 | 37.213 | 38
728619 | 2018-04-21 11:13 | 10.8168 | Oxy6 (PSt7-10) | 2018-04-04 12:27 | default | 148.9095 | μmol/L | 32.5108 | °C | 1016 | hPa | Humid | 35 | 0 | 0 | 22.43 | 138769.1326 | 266649.7586 | 37.213 | 38
728628 | 2018-04-21 11:13 | 10.8337 | Oxy6 (PSt7-10) | 2018-04-04 12:27 | default | 148.9906 | μmol/L | 32.4942 | °C | 1016 | hPa | Humid | 35 | 0 | 0 | 22.43 | 138767.0572 | 266650.2258 | 37.213 | 38
728641 | 2018-04-21 11:13 | 10.8504 | Oxy6 (PSt7-10) | 2018-04-04 12:27 | default | 148.9678 | μmol/L | 32.5041 | °C | 1016 | hPa | Humid | 35 | 0 | 0 | 22.428 | 138763.2261 | 266645.4233 | 37.213 | 38
728653 | 2018-04-21 11:13 | 10.8671 | Oxy6 (PSt7-10) | 2018-04-04 12:27 | default | 148.9886 | μmol/L | 32.4972 | °C | 1016 | hPa | Humid | 35 | 0 | 0 | 22.429 | 138760.2678 | 266642.345 | 37.213 | 38
728661 | 2018-04-21 11:13 | 10.8842 | Oxy6 (PSt7-10) | 2018-04-04 12:27 | default | 149 | μmol/L | 32.4923 | °C | 1016 | hPa | Humid | 35 | 0 | 0 | 22.43 | 138758.8684 | 266648.7799 | 37.213 | 38
728667 | 2018-04-21 11:13 | 10.9007 | Oxy6 (PSt7-10) | 2018-04-04 12:27 | default | 148.9943 | μmol/L | 32.5013 | °C | 1016 | hPa | Humid | 35 | 0 | 0 | 22.427 | 138757.5963 | 266645.1046 | 37.213 | 38
728682 | 2018-04-21 11:13 | 10.9174 | Oxy6 (PSt7-10) | 2018-04-04 12:27 | default | 148.9772 | μmol/L | 32.497 | °C | 1016 | hPa | Humid | 35 | 0 | 0 | 22.43 | 138760.0921 | 266653.1703 | 37.213 | 38
728689 | 2018-04-21 11:13 | 10.934 | Oxy6 (PSt7-10) | 2018-04-04 12:27 | default | 149.1345 | μmol/L | 32.4753 | °C | 1016 | hPa | Humid | 35 | 0 | 0 | 22.426 | 138764.382 | 266650.9597 | 37.213 | 38
728701 | 2018-04-21 11:13 | 10.9504 | Oxy6 (PSt7-10) | 2018-04-04 12:27 | default | 148.8484 | μmol/L | 32.5233 | °C | 1016 | hPa | Humid | 35 | 0 | 0 | 22.43 | 138760.1315 | 266643.9582 | 37.213 | 38
728711 | 2018-04-21 11:13 | 10.9675 | Oxy6 (PSt7-10) | 2018-04-04 12:27 | default | 149.0143 | μmol/L | 32.4998 | °C | 1016 | hPa | Humid | 35 | 0 | 0 | 22.426 | 138758.0863 | 266649.248 | 37.213 | 38
728720 | 2018-04-21 11:13 | 10.9838 | Oxy6 (PSt7-10) | 2018-04-04 12:27 | default | 148.9617 | μmol/L | 32.5001 | °C | 1016 | hPa | Humid | 35 | 0 | 0 | 22.43 | 138763.0623 | 266637.6166 | 37.213 | 38
728732 | 2018-04-21 11:13 | 11.0008 | Oxy6 (PSt7-10) | 2018-04-04 12:27 | default | 148.9918 | μmol/L | 32.4992 | °C | 1016 | hPa | Humid | 35 | 0 | 0 | 22.428 | 138761.7807 | 266649.1492 | 37.213 | 38
728738 | 2018-04-21 11:13 | 11.0176 | Oxy6 (PSt7-10) | 2018-04-04 12:27 | default | 148.9891 | μmol/L | 32.505 | °C | 1016 | hPa | Humid | 35 | 0 | 0 | 22.426 | 138758.1315 | 266656.7534 | 37.213 | 38
728746 | 2018-04-21 11:13 | 11.0342 | Oxy6 (PSt7-10) | 2018-04-04 12:27 | default | 148.9783 | μmol/L | 32.502 | °C | 1016 | hPa | Humid | 35 | 0 | 0 | 22.428 | 138757.339 | 266642.4365 | 37.213 | 38
728759 | 2018-04-21 11:13 | 11.0503 | Oxy6 (PSt7-10) | 2018-04-04 12:27 | default | 148.9783 | μmol/L | 32.5072 | °C | 1016 | hPa | Humid | 35 | 0 | 0 | 22.426 | 138760.7916 | 266653.2589 | 37.213 | 38
728765 | 2018-04-21 11:13 | 11.0671 | Oxy6 (PSt7-10) | 2018-04-04 12:27 | default | 148.9598 | μmol/L | 32.5057 | °C | 1016 | hPa | Humid | 35 | 0 | 0 | 22.428 | 138755.8412 | 266641.9341 | 37.213 | 38
728780 | 2018-04-21 11:13 | 11.0837 | Oxy6 (PSt7-10) | 2018-04-04 12:27 | default | 149.0315 | μmol/L | 32.5015 | °C | 1016 | hPa | Humid | 35 | 0 | 0 | 22.424 | 138749.0827 | 266650.676 | 37.213 | 38
728791 | 2018-04-21 11:13 | 11.1004 | Oxy6 (PSt7-10) | 2018-04-04 12:27 | default | 148.958 | μmol/L | 32.5087 | °C | 1016 | hPa | Humid | 35 | 0 | 0 | 22.427 | 138748.6357 | 266646.7239 | 37.213 | 38
728800 | 2018-04-21 11:13 | 11.1173 | Oxy6 (PSt7-10) | 2018-04-04 12:27 | default | 148.9567 | μmol/L | 32.5064 | °C | 1016 | hPa | Humid | 35 | 0 | 0 | 22.428 | 138751.4865 | 266646.8518 | 37.213 | 38
728808 | 2018-04-21 11:13 | 11.1338 | Oxy6 (PSt7-10) | 2018-04-04 12:27 | default | 148.9795 | μmol/L | 32.5069 | °C | 1016 | hPa | Humid | 35 | 0 | 0 | 22.426 | 138736.6966 | 266633.4561 | 37.213 | 38
728820 | 2018-04-21 11:13 | 11.1502 | Oxy6 (PSt7-10) | 2018-04-04 12:27 | default | 148.9821 | μmol/L | 32.5012 | °C | 1016 | hPa | Humid | 35 | 0 | 0 | 22.428 | 138739.6033 | 266627.9328 | 37.213 | 38
728831 | 2018-04-21 11:13 | 11.1671 | Oxy6 (PSt7-10) | 2018-04-04 12:27 | default | 148.9643 | μmol/L | 32.4996 | °C | 1016 | hPa | Humid | 35 | 0 | 0 | 22.43 | 138730.6378 | 266634.1006 | 37.213 | 38
728837 | 2018-04-21 11:13 | 11.1843 | Oxy6 (PSt7-10) | 2018-04-04 12:27 | default | 149.0067 | μmol/L | 32.4988 | °C | 1016 | hPa | Humid | 35 | 0 | 0 | 22.427 | 138736.6062 | 266640.4159 | 37.213 | 38
728851 | 2018-04-21 11:13 | 11.2015 | Oxy6 (PSt7-10) | 2018-04-04 12:27 | default | 149.0243 | μmol/L | 32.5004 | °C | 1016 | hPa | Humid | 35 | 0 | 0 | 22.425 | 138736.2729 | 266626.3642 | 37.213 | 38
728862 | 2018-04-21 11:13 | 11.2173 | Oxy6 (PSt7-10) | 2018-04-04 12:27 | default | 148.99 | μmol/L | 32.51 | °C | 1016 | hPa | Humid | 35 | 0 | 0 | 22.424 | 138731.0592 | 266622.2201 | 37.213 | 38
728866 | 2018-04-21 11:13 | 11.2336 | Oxy6 (PSt7-10) | 2018-04-04 12:27 | default | 149.0467 | μmol/L | 32.4958 | °C | 1016 | hPa | Humid | 35 | 0 | 0 | 22.425 | 138727.3444 | 266630.6584 | 37.213 | 38
728884 | 2018-04-21 11:13 | 11.2505 | Oxy6 (PSt7-10) | 2018-04-04 12:27 | default | 149.0552 | μmol/L | 32.4915 | °C | 1016 | hPa | Humid | 35 | 0 | 0 | 22.426 | 138728.3171 | 266633.7401 | 37.213 | 38
728893 | 2018-04-21 11:13 | 11.2676 | Oxy6 (PSt7-10) | 2018-04-04 12:27 | default | 148.9752 | μmol/L | 32.5104 | °C | 1016 | hPa | Humid | 35 | 0 | 0 | 22.425 | 138734.1937 | 266634.6188 | 37.213 | 38
728900 | 2018-04-21 11:13 | 11.2836 | Oxy6 (PSt7-10) | 2018-04-04 12:27 | default | 148.9587 | μmol/L | 32.5216 | °C | 1016 | hPa | Humid | 35 | 0 | 0 | 22.422 | 138719.8951 | 266621.9821 | 37.213 | 38
728909 | 2018-04-21 11:13 | 11.3003 | Oxy6 (PSt7-10) | 2018-04-04 12:27 | default | 148.9959 | μmol/L | 32.5088 | °C | 1016 | hPa | Humid | 35 | 0 | 0 | 22.424 | 138715.9617 | 266627.7677 | 37.213 | 38
728919 | 2018-04-21 11:13 | 11.3173 | Oxy6 (PSt7-10) | 2018-04-04 12:27 | default | 148.9961 | μmol/L | 32.5062 | °C | 1016 | hPa | Humid | 35 | 0 | 0 | 22.425 | 138726.2593 | 266635.7283 | 37.213 | 38
728925 | 2018-04-21 11:13 | 11.3334 | Oxy6 (PSt7-10) | 2018-04-04 12:27 | default | 148.9725 | μmol/L | 32.5136 | °C | 1016 | hPa | Humid | 35 | 0 | 0 | 22.424 | 138711.1684 | 266624.3912 | 37.213 | 38
728942 | 2018-04-21 11:13 | 11.3508 | Oxy6 (PSt7-10) | 2018-04-04 12:27 | default | 148.9689 | μmol/L | 32.5143 | °C | 1016 | hPa | Humid | 35 | 0 | 0 | 22.424 | 138721.62 | 266621.2796 | 37.213 | 38
728946 | 2018-04-21 11:13 | 11.3671 | Oxy6 (PSt7-10) | 2018-04-04 12:27 | default | 148.9743 | μmol/L | 32.5106 | °C | 1016 | hPa | Humid | 35 | 0 | 0 | 22.425 | 138711.4406 | 266621.0923 | 37.213 | 38
728956 | 2018-04-21 11:13 | 11.3834 | Oxy6 (PSt7-10) | 2018-04-04 12:27 | default | 148.9647 | μmol/L | 32.5099 | °C | 1016 | hPa | Humid | 35 | 0 | 0 | 22.426 | 138713.9202 | 266621.089 | 37.213 | 38
728965 | 2018-04-21 11:13 | 11.4006 | Oxy6 (PSt7-10) | 2018-04-04 12:27 | default | 149.0272 | μmol/L | 32.5103 | °C | 1016 | hPa | Humid | 35 | 0 | 0 | 22.421 | 138710.1796 | 266613.8614 | 37.213 | 38
728977 | 2018-04-21 11:13 | 11.4169 | Oxy6 (PSt7-10) | 2018-04-04 12:27 | default | 148.9472 | μmol/L | 32.5187 | °C | 1016 | hPa | Humid | 35 | 0 | 0 | 22.424 | 138703.3527 | 266626.6697 | 37.213 | 38
728991 | 2018-04-21 11:13 | 11.4338 | Oxy6 (PSt7-10) | 2018-04-04 12:27 | default | 149.0387 | μmol/L | 32.4949 | °C | 1016 | hPa | Humid | 35 | 0 | 0 | 22.426 | 138705.7062 | 266626.0051 | 37.213 | 38
728999 | 2018-04-21 11:13 | 11.4505 | Oxy6 (PSt7-10) | 2018-04-04 12:27 | default | 149.0042 | μmol/L | 32.5045 | °C | 1016 | hPa | Humid | 35 | 0 | 0 | 22.425 | 138708.0943 | 266626.8365 | 37.213 | 38
729008 | 2018-04-21 11:13 | 11.4668 | Oxy6 (PSt7-10) | 2018-04-04 12:27 | default | 149.0047 | μmol/L | 32.5044 | °C | 1016 | hPa | Humid | 35 | 0 | 0 | 22.425 | 138701.1134 | 266618.1741 | 37.213 | 38
729015 | 2018-04-21 11:13 | 11.4839 | Oxy6 (PSt7-10) | 2018-04-04 12:27 | default | 149.0818 | μmol/L | 32.5017 | °C | 1016 | hPa | Humid | 35 | 0 | 0 | 22.42 | 138703.1765 | 266614.3967 | 37.213 | 38
729032 | 2018-04-21 11:13 | 11.5004 | Oxy6 (PSt7-10) | 2018-04-04 12:27 | default | 149.0565 | μmol/L | 32.499 | °C | 1016 | hPa | Humid | 35 | 0 | 0 | 22.423 | 138701.7455 | 266615.3367 | 37.213 | 38
729039 | 2018-04-21 11:13 | 11.5171 | Oxy6 (PSt7-10) | 2018-04-04 12:27 | default | 149.1054 | μmol/L | 32.4891 | °C | 1016 | hPa | Humid | 35 | 0 | 0 | 22.423 | 138698.7058 | 266613.8015 | 37.213 | 38
729054 | 2018-04-21 11:13 | 11.5338 | Oxy6 (PSt7-10) | 2018-04-04 12:27 | default | 148.9867 | μmol/L | 32.5081 | °C | 1016 | hPa | Humid | 35 | 0 | 0 | 22.425 | 138697.5854 | 266615.4083 | 37.213 | 38
729061 | 2018-04-21 11:13 | 11.5502 | Oxy6 (PSt7-10) | 2018-04-04 12:27 | default | 149.0227 | μmol/L | 32.5007 | °C | 1016 | hPa | Humid | 35 | 0 | 0 | 22.425 | 138686.2926 | 266614.7131 | 37.213 | 38
729072 | 2018-04-21 11:13 | 11.5671 | Oxy6 (PSt7-10) | 2018-04-04 12:27 | default | 149.0461 | μmol/L | 32.5012 | °C | 1016 | hPa | Humid | 35 | 0 | 0 | 22.423 | 138688.7052 | 266609.7021 | 37.213 | 38
729075 | 2018-04-21 11:13 | 11.5843 | Oxy6 (PSt7-10) | 2018-04-04 12:27 | default | 148.9285 | μmol/L | 32.5226 | °C | 1016 | hPa | Humid | 35 | 0 | 0 | 22.424 | 138681.855 | 266608.7924 | 37.213 | 38
729091 | 2018-04-21 11:13 | 11.6007 | Oxy6 (PSt7-10) | 2018-04-04 12:27 | default | 149.0145 | μmol/L | 32.5155 | °C | 1016 | hPa | Humid | 35 | 0 | 0 | 22.42 | 138690.8994 | 266617.3827 | 37.213 | 38
729100 | 2018-04-21 11:13 | 11.6176 | Oxy6 (PSt7-10) | 2018-04-04 12:27 | default | 148.9791 | μmol/L | 32.5201 | °C | 1016 | hPa | Humid | 35 | 0 | 0 | 22.421 | 138689.2872 | 266621.7986 | 37.213 | 38
729110 | 2018-04-21 11:13 | 11.6335 | Oxy6 (PSt7-10) | 2018-04-04 12:27 | default | 148.9964 | μmol/L | 32.5139 | °C | 1016 | hPa | Humid | 35 | 0 | 0 | 22.422 | 138687.5247 | 266609.3535 | 37.213 | 38
729116 | 2018-04-21 11:13 | 11.6503 | Oxy6 (PSt7-10) | 2018-04-04 12:27 | default | 149.0574 | μmol/L | 32.5015 | °C | 1016 | hPa | Humid | 35 | 0 | 0 | 22.422 | 138681.2416 | 266608.5848 | 37.213 | 38
729131 | 2018-04-21 11:13 | 11.6676 | Oxy6 (PSt7-10) | 2018-04-04 12:27 | default | 149.0249 | μmol/L | 32.5081 | °C | 1016 | hPa | Humid | 35 | 0 | 0 | 22.422 | 138682.9747 | 266615.1987 | 37.213 | 38
729136 | 2018-04-21 11:13 | 11.6839 | Oxy6 (PSt7-10) | 2018-04-04 12:27 | default | 149.006 | μmol/L | 32.5146 | °C | 1016 | hPa | Humid | 35 | 0 | 0 | 22.421 | 138685.8708 | 266622.6654 | 37.213 | 38
729153 | 2018-04-21 11:13 | 11.7019 | Oxy6 (PSt7-10) | 2018-04-04 12:27 | default | 149.0713 | μmol/L | 32.5065 | °C | 1016 | hPa | Humid | 35 | 0 | 0 | 22.419 | 138678.1669 | 266621.9034 | 37.213 | 38
729163 | 2018-04-21 11:13 | 11.7187 | Oxy6 (PSt7-10) | 2018-04-04 12:27 | default | 149.072 | μmol/L | 32.4985 | °C | 1016 | hPa | Humid | 35 | 0 | 0 | 22.422 | 138682.2871 | 266612.6995 | 37.213 | 38
729169 | 2018-04-21 11:13 | 11.7336 | Oxy6 (PSt7-10) | 2018-04-04 12:27 | default | 149.1298 | μmol/L | 32.4893 | °C | 1016 | hPa | Humid | 35 | 0 | 0 | 22.421 | 138665.0291 | 266609.9528 | 37.213 | 38
729175 | 2018-04-21 11:13 | 11.751 | Oxy6 (PSt7-10) | 2018-04-04 12:27 | default | 149.0349 | μmol/L | 32.5061 | °C | 1016 | hPa | Humid | 35 | 0 | 0 | 22.422 | 138677.1224 | 266613.1752 | 37.213 | 38
729191 | 2018-04-21 11:14 | 11.7675 | Oxy6 (PSt7-10) | 2018-04-04 12:27 | default | 148.9637 | μmol/L | 32.5258 | °C | 1016 | hPa | Humid | 35 | 0 | 0 | 22.42 | 138668.1583 | 266598.1545 | 37.213 | 38
729203 | 2018-04-21 11:14 | 11.784 | Oxy6 (PSt7-10) | 2018-04-04 12:27 | default | 149.0028 | μmol/L | 32.51 | °C | 1016 | hPa | Humid | 35 | 0 | 0 | 22.423 | 138669.8817 | 266612.4587 | 37.213 | 38
729209 | 2018-04-21 11:14 | 11.8004 | Oxy6 (PSt7-10) | 2018-04-04 12:27 | default | 149.0262 | μmol/L | 32.5078 | °C | 1016 | hPa | Humid | 35 | 0 | 0 | 22.422 | 138662.3653 | 266597.2602 | 37.213 | 38
729220 | 2018-04-21 11:14 | 11.8174 | Oxy6 (PSt7-10) | 2018-04-04 12:27 | default | 149.0206 | μmol/L | 32.5116 | °C | 1016 | hPa | Humid | 35 | 0 | 0 | 22.421 | 138678.6178 | 266613.7792 | 37.213 | 38
729229 | 2018-04-21 11:14 | 11.8335 | Oxy6 (PSt7-10) | 2018-04-04 12:27 | default | 149.0632 | μmol/L | 32.5055 | °C | 1016 | hPa | Humid | 35 | 0 | 0 | 22.42 | 138669.6246 | 266603.7357 | 37.213 | 38
729236 | 2018-04-21 11:14 | 11.8509 | Oxy6 (PSt7-10) | 2018-04-04 12:27 | default | 149.0752 | μmol/L | 32.5083 | °C | 1016 | hPa | Humid | 35 | 0 | 0 | 22.418 | 138674.2528 | 266610.407 | 37.213 | 38
729251 | 2018-04-21 11:14 | 11.8676 | Oxy6 (PSt7-10) | 2018-04-04 12:27 | default | 149.0049 | μmol/L | 32.5148 | °C | 1016 | hPa | Humid | 35 | 0 | 0 | 22.421 | 138666.2391 | 266611.3163 | 37.213 | 38
729261 | 2018-04-21 11:14 | 11.884 | Oxy6 (PSt7-10) | 2018-04-04 12:27 | default | 149.0572 | μmol/L | 32.512 | °C | 1016 | hPa | Humid | 35 | 0 | 0 | 22.418 | 138663.6099 | 266614.2539 | 37.213 | 38
729273 | 2018-04-21 11:14 | 11.9003 | Oxy6 (PSt7-10) | 2018-04-04 12:27 | default | 148.9559 | μmol/L | 32.53 | °C | 1016 | hPa | Humid | 35 | 0 | 0 | 22.419 | 138656.0066 | 266595.6569 | 37.213 | 38
729276 | 2018-04-21 11:14 | 11.9173 | Oxy6 (PSt7-10) | 2018-04-04 12:27 | default | 148.9721 | μmol/L | 32.5267 | °C | 1016 | hPa | Humid | 35 | 0 | 0 | 22.419 | 138653.1196 | 266606.0592 | 37.213 | 38
729288 | 2018-04-21 11:14 | 11.9337 | Oxy6 (PSt7-10) | 2018-04-04 12:27 | default | 148.9881 | μmol/L | 32.5261 | °C | 1016 | hPa | Humid | 35 | 0 | 0 | 22.418 | 138653.2901 | 266599.5098 | 37.213 | 38
729297 | 2018-04-21 11:14 | 11.9503 | Oxy6 (PSt7-10) | 2018-04-04 12:27 | default | 149.0479 | μmol/L | 32.5139 | °C | 1016 | hPa | Humid | 35 | 0 | 0 | 22.418 | 138654.9218 | 266605.0303 | 37.213 | 38
729309 | 2018-04-21 11:14 | 11.9669 | Oxy6 (PSt7-10) | 2018-04-04 12:27 | default | 149.0709 | μmol/L | 32.5144 | °C | 1016 | hPa | Humid | 35 | 0 | 0 | 22.416 | 138644.2235 | 266591.858 | 37.213 | 38
729317 | 2018-04-21 11:14 | 11.9836 | Oxy6 (PSt7-10) | 2018-04-04 12:27 | default | 149.0928 | μmol/L | 32.5047 | °C | 1016 | hPa | Humid | 35 | 0 | 0 | 22.418 | 138654.094 | 266598.6788 | 37.213 | 38
729328 | 2018-04-21 11:14 | 12.0003 | Oxy6 (PSt7-10) | 2018-04-04 12:27 | default | 149.0447 | μmol/L | 32.5197 | °C | 1016 | hPa | Humid | 35 | 0 | 0 | 22.416 | 138639.4807 | 266584.7935 | 37.213 | 38
729342 | 2018-04-21 11:14 | 12.0176 | Oxy6 (PSt7-10) | 2018-04-04 12:27 | default | 149.0325 | μmol/L | 32.5144 | °C | 1016 | hPa | Humid | 35 | 0 | 0 | 22.419 | 138643.7328 | 266604.018 | 37.213 | 38
729346 | 2018-04-21 11:14 | 12.0338 | Oxy6 (PSt7-10) | 2018-04-04 12:27 | default | 149.0008 | μmol/L | 32.5235 | °C | 1016 | hPa | Humid | 35 | 0 | 0 | 22.418 | 138631.4231 | 266582.3029 | 37.213 | 38
729360 | 2018-04-21 11:14 | 12.0506 | Oxy6 (PSt7-10) | 2018-04-04 12:27 | default | 149.0084 | μmol/L | 32.5167 | °C | 1016 | hPa | Humid | 35 | 0 | 0 | 22.42 | 138639.205 | 266597.4419 | 37.213 | 38
729374 | 2018-04-21 11:14 | 12.0673 | Oxy6 (PSt7-10) | 2018-04-04 12:27 | default | 149.0842 | μmol/L | 32.5091 | °C | 1016 | hPa | Humid | 35 | 0 | 0 | 22.417 | 138639.4812 | 266580.7813 | 37.213 | 38
729378 | 2018-04-21 11:14 | 12.0835 | Oxy6 (PSt7-10) | 2018-04-04 12:27 | default | 149.039 | μmol/L | 32.5209 | °C | 1016 | hPa | Humid | 35 | 0 | 0 | 22.416 | 138630.6877 | 266587.924 | 37.213 | 38
729386 | 2018-04-21 11:14 | 12.1009 | Oxy6 (PSt7-10) | 2018-04-04 12:27 | default | 149.0622 | μmol/L | 32.524 | °C | 1016 | hPa | Humid | 35 | 0 | 0 | 22.413 | 138625.0348 | 266584.1978 | 37.213 | 38
729403 | 2018-04-21 11:14 | 12.1175 | Oxy6 (PSt7-10) | 2018-04-04 12:27 | default | 149.048 | μmol/L | 32.5165 | °C | 1016 | hPa | Humid | 35 | 0 | 0 | 22.417 | 138632.8334 | 266602.8973 | 37.213 | 38
729405 | 2018-04-21 11:14 | 12.1336 | Oxy6 (PSt7-10) | 2018-04-04 12:27 | default | 149.1086 | μmol/L | 32.5015 | °C | 1016 | hPa | Humid | 35 | 0 | 0 | 22.418 | 138617.9828 | 266591.1154 | 37.213 | 38
729417 | 2018-04-21 11:14 | 12.1508 | Oxy6 (PSt7-10) | 2018-04-04 12:27 | default | 148.9304 | μmol/L | 32.53 | °C | 1016 | hPa | Humid | 35 | 0 | 0 | 22.421 | 138621.963 | 266584.9436 | 37.213 | 38
729431 | 2018-04-21 11:14 | 12.1673 | Oxy6 (PSt7-10) | 2018-04-04 12:27 | default | 149.1292 | μmol/L | 32.5025 | °C | 1016 | hPa | Humid | 35 | 0 | 0 | 22.416 | 138632.6014 | 266585.9645 | 37.213 | 38
729437 | 2018-04-21 11:14 | 12.1841 | Oxy6 (PSt7-10) | 2018-04-04 12:27 | default | 149.1315 | μmol/L | 32.502 | °C | 1016 | hPa | Humid | 35 | 0 | 0 | 22.416 | 138629.2448 | 266585.7722 | 37.213 | 38
729450 | 2018-04-21 11:14 | 12.2006 | Oxy6 (PSt7-10) | 2018-04-04 12:27 | default | 149.1595 | μmol/L | 32.5015 | °C | 1016 | hPa | Humid | 35 | 0 | 0 | 22.414 | 138624.2613 | 266585.2769 | 37.213 | 38
729459 | 2018-04-21 11:14 | 12.2186 | Oxy6 (PSt7-10) | 2018-04-04 12:27 | default | 149.1066 | μmol/L | 32.5123 | °C | 1016 | hPa | Humid | 35 | 0 | 0 | 22.414 | 138618.872 | 266581.0225 | 37.213 | 38
729470 | 2018-04-21 11:14 | 12.2341 | Oxy6 (PSt7-10) | 2018-04-04 12:27 | default | 149.0545 | μmol/L | 32.5177 | °C | 1016 | hPa | Humid | 35 | 0 | 0 | 22.416 | 138598.0566 | 266581.9738 | 37.213 | 38
729481 | 2018-04-21 11:14 | 12.2509 | Oxy6 (PSt7-10) | 2018-04-04 12:27 | default | 148.9974 | μmol/L | 32.5268 | °C | 1016 | hPa | Humid | 35 | 0 | 0 | 22.417 | 138605.6193 | 266583.032 | 37.213 | 38
729488 | 2018-04-21 11:14 | 12.2671 | Oxy6 (PSt7-10) | 2018-04-04 12:27 | default | 149.0414 | μmol/L | 32.5152 | °C | 1016 | hPa | Humid | 35 | 0 | 0 | 22.418 | 138594.8384 | 266579.8882 | 37.213 | 38
729495 | 2018-04-21 11:14 | 12.2836 | Oxy6 (PSt7-10) | 2018-04-04 12:27 | default | 149.0884 | μmol/L | 32.5134 | °C | 1016 | hPa | Humid | 35 | 0 | 0 | 22.415 | 138596.3152 | 266580.8539 | 37.213 | 38
729508 | 2018-04-21 11:14 | 12.3006 | Oxy6 (PSt7-10) | 2018-04-04 12:27 | default | 149.0633 | μmol/L | 32.5238 | °C | 1016 | hPa | Humid | 35 | 0 | 0 | 22.413 | 138605.6695 | 266580.0205 | 37.213 | 38
729518 | 2018-04-21 11:14 | 12.3173 | Oxy6 (PSt7-10) | 2018-04-04 12:27 | default | 149.0698 | μmol/L | 32.5146 | °C | 1016 | hPa | Humid | 35 | 0 | 0 | 22.416 | 138604.7529 | 266590.6848 | 37.213 | 38
729533 | 2018-04-21 11:14 | 12.3343 | Oxy6 (PSt7-10) | 2018-04-04 12:27 | default | 149.0868 | μmol/L | 32.519 | °C | 1016 | hPa | Humid | 35 | 0 | 0 | 22.413 | 138588.8416 | 266575.5328 | 37.213 | 38
729540 | 2018-04-21 11:14 | 12.3502 | Oxy6 (PSt7-10) | 2018-04-04 12:27 | default | 149.1095 | μmol/L | 32.517 | °C | 1016 | hPa | Humid | 35 | 0 | 0 | 22.412 | 138599.3101 | 266580.9165 | 37.213 | 38
729547 | 2018-04-21 11:14 | 12.3673 | Oxy6 (PSt7-10) | 2018-04-04 12:27 | default | 149.0691 | μmol/L | 32.52 | °C | 1016 | hPa | Humid | 35 | 0 | 0 | 22.414 | 138596.4066 | 266577.0478 | 37.213 | 38
729559 | 2018-04-21 11:14 | 12.3836 | Oxy6 (PSt7-10) | 2018-04-04 12:27 | default | 149.0426 | μmol/L | 32.5228 | °C | 1016 | hPa | Humid | 35 | 0 | 0 | 22.415 | 138586.8045 | 266583.0467 | 37.213 | 38
729573 | 2018-04-21 11:14 | 12.4007 | Oxy6 (PSt7-10) | 2018-04-04 12:27 | default | 149.0836 | μmol/L | 32.517 | °C | 1016 | hPa | Humid | 35 | 0 | 0 | 22.414 | 138585.0624 | 266582.5965 | 37.213 | 38
729581 | 2018-04-21 11:14 | 12.4187 | Oxy6 (PSt7-10) | 2018-04-04 12:27 | default | 149.0181 | μmol/L | 32.5173 | °C | 1016 | hPa | Humid | 35 | 0 | 0 | 22.419 | 138594.1999 | 266569.8059 | 37.213 | 38
729585 | 2018-04-21 11:14 | 12.4335 | Oxy6 (PSt7-10) | 2018-04-04 12:27 | default | 149.0845 | μmol/L | 32.5142 | °C | 1016 | hPa | Humid | 35 | 0 | 0 | 22.415 | 138567.214 | 266559.9874 | 37.213 | 38
729603 | 2018-04-21 11:14 | 12.4507 | Oxy6 (PSt7-10) | 2018-04-04 12:27 | default | 149.0814 | μmol/L | 32.5149 | °C | 1016 | hPa | Humid | 35 | 0 | 0 | 22.415 | 138571.7286 | 266568.7062 | 37.213 | 38
729612 | 2018-04-21 11:14 | 12.4676 | Oxy6 (PSt7-10) | 2018-04-04 12:27 | default | 149.0675 | μmol/L | 32.5203 | °C | 1016 | hPa | Humid | 35 | 0 | 0 | 22.414 | 138578.6323 | 266577.8456 | 37.213 | 38
729616 | 2018-04-21 11:14 | 12.4837 | Oxy6 (PSt7-10) | 2018-04-04 12:27 | default | 149.0094 | μmol/L | 32.5269 | °C | 1016 | hPa | Humid | 35 | 0 | 0 | 22.416 | 138560.5698 | 266575.6602 | 37.213 | 38
729634 | 2018-04-21 11:14 | 12.5008 | Oxy6 (PSt7-10) | 2018-04-04 12:27 | default | 149.1937 | μmol/L | 32.4972 | °C | 1016 | hPa | Humid | 35 | 0 | 0 | 22.413 | 138559.2594 | 266580.1698 | 37.213 | 38
729636 | 2018-04-21 11:14 | 12.5171 | Oxy6 (PSt7-10) | 2018-04-04 12:27 | default | 149.086 | μmol/L | 32.5165 | °C | 1016 | hPa | Humid | 35 | 0 | 0 | 22.414 | 138558.6619 | 266565.841 | 37.213 | 38
729652 | 2018-04-21 11:14 | 12.5338 | Oxy6 (PSt7-10) | 2018-04-04 12:27 | default | 149.0584 | μmol/L | 32.5222 | °C | 1016 | hPa | Humid | 35 | 0 | 0 | 22.414 | 138551.6485 | 266568.7549 | 37.213 | 38
729663 | 2018-04-21 11:14 | 12.5508 | Oxy6 (PSt7-10) | 2018-04-04 12:27 | default | 148.9878 | μmol/L | 32.5366 | °C | 1016 | hPa | Humid | 35 | 0 | 0 | 22.414 | 138552.2657 | 266562.9104 | 37.213 | 38
729669 | 2018-04-21 11:14 | 12.5675 | Oxy6 (PSt7-10) | 2018-04-04 12:27 | default | 148.9652 | μmol/L | 32.5386 | °C | 1016 | hPa | Humid | 35 | 0 | 0 | 22.415 | 138545.0249 | 266564.9687 | 37.213 | 38
729680 | 2018-04-21 11:14 | 12.5843 | Oxy6 (PSt7-10) | 2018-04-04 12:27 | default | 149.1085 | μmol/L | 32.5224 | °C | 1016 | hPa | Humid | 35 | 0 | 0 | 22.41 | 138559.7577 | 266577.9017 | 37.213 | 38
729690 | 2018-04-21 11:14 | 12.6001 | Oxy6 (PSt7-10) | 2018-04-04 12:27 | default | 148.9994 | μmol/L | 32.529 | °C | 1016 | hPa | Humid | 35 | 0 | 0 | 22.416 | 138552.6452 | 266568.1768 | 37.213 | 38
729696 | 2018-04-21 11:14 | 12.6175 | Oxy6 (PSt7-10) | 2018-04-04 12:27 | default | 149.056 | μmol/L | 32.5227 | °C | 1016 | hPa | Humid | 35 | 0 | 0 | 22.414 | 138559.1359 | 266563.0322 | 37.213 | 38
729708 | 2018-04-21 11:14 | 12.6336 | Oxy6 (PSt7-10) | 2018-04-04 12:27 | default | 149.0733 | μmol/L | 32.5191 | °C | 1016 | hPa | Humid | 35 | 0 | 0 | 22.414 | 138556.5713 | 266562.1521 | 37.213 | 38
729724 | 2018-04-21 11:14 | 12.6502 | Oxy6 (PSt7-10) | 2018-04-04 12:27 | default | 149.0494 | μmol/L | 32.5136 | °C | 1016 | hPa | Humid | 35 | 0 | 0 | 22.418 | 138554.7198 | 266566.8154 | 37.213 | 38
729727 | 2018-04-21 11:14 | 12.6673 | Oxy6 (PSt7-10) | 2018-04-04 12:27 | default | 149.0709 | μmol/L | 32.5222 | °C | 1016 | hPa | Humid | 35 | 0 | 0 | 22.413 | 138557.4159 | 266555.1088 | 37.213 | 38
729736 | 2018-04-21 11:14 | 12.6835 | Oxy6 (PSt7-10) | 2018-04-04 12:27 | default | 149.1109 | μmol/L | 32.5193 | °C | 1016 | hPa | Humid | 35 | 0 | 0 | 22.411 | 138547.9661 | 266553.857 | 37.213 | 38
729747 | 2018-04-21 11:14 | 12.7006 | Oxy6 (PSt7-10) | 2018-04-04 12:27 | default | 149.0519 | μmol/L | 32.5235 | °C | 1016 | hPa | Humid | 35 | 0 | 0 | 22.414 | 138552.9442 | 266559.7088 | 37.213 | 38
729761 | 2018-04-21 11:14 | 12.7171 | Oxy6 (PSt7-10) | 2018-04-04 12:27 | default | 149.0458 | μmol/L | 32.5326 | °C | 1016 | hPa | Humid | 35 | 0 | 0 | 22.411 | 138551.8203 | 266561.3435 | 37.213 | 38
729773 | 2018-04-21 11:14 | 12.7343 | Oxy6 (PSt7-10) | 2018-04-04 12:27 | default | 149.0927 | μmol/L | 32.5178 | °C | 1016 | hPa | Humid | 35 | 0 | 0 | 22.413 | 138541.7238 | 266550.736 | 37.213 | 38
729776 | 2018-04-21 11:14 | 12.751 | Oxy6 (PSt7-10) | 2018-04-04 12:27 | default | 149.0978 | μmol/L | 32.5193 | °C | 1016 | hPa | Humid | 35 | 0 | 0 | 22.412 | 138550.5394 | 266559.2031 | 37.213 | 38
729786 | 2018-04-21 11:15 | 12.7673 | Oxy6 (PSt7-10) | 2018-04-04 12:27 | default | 149.0719 | μmol/L | 32.522 | °C | 1016 | hPa | Humid | 35 | 0 | 0 | 22.413 | 138543.1583 | 266559.1506 | 37.213 | 38
729800 | 2018-04-21 11:15 | 12.7836 | Oxy6 (PSt7-10) | 2018-04-04 12:27 | default | 149.1127 | μmol/L | 32.5189 | °C | 1016 | hPa | Humid | 35 | 0 | 0 | 22.411 | 138545.7936 | 266559.1842 | 37.213 | 38
729813 | 2018-04-21 11:15 | 12.8007 | Oxy6 (PSt7-10) | 2018-04-04 12:27 | default | 149.062 | μmol/L | 32.5267 | °C | 1016 | hPa | Humid | 35 | 0 | 0 | 22.412 | 138539.1166 | 266551.4587 | 37.213 | 38
729818 | 2018-04-21 11:15 | 12.8169 | Oxy6 (PSt7-10) | 2018-04-04 12:27 | default | 149.1233 | μmol/L | 32.5115 | °C | 1016 | hPa | Humid | 35 | 0 | 0 | 22.413 | 138538.601 | 266560.0711 | 37.213 | 38
729834 | 2018-04-21 11:15 | 12.8342 | Oxy6 (PSt7-10) | 2018-04-04 12:27 | default | 149.0966 | μmol/L | 32.5248 | °C | 1016 | hPa | Humid | 35 | 0 | 0 | 22.41 | 138537.517 | 266560.1485 | 37.213 | 38
729835 | 2018-04-21 11:15 | 12.8509 | Oxy6 (PSt7-10) | 2018-04-04 12:27 | default | 149.0933 | μmol/L | 32.5203 | °C | 1016 | hPa | Humid | 35 | 0 | 0 | 22.412 | 138532.5627 | 266552.7124 | 37.213 | 38
729853 | 2018-04-21 11:15 | 12.8676 | Oxy6 (PSt7-10) | 2018-04-04 12:27 | default | 149.0099 | μmol/L | 32.5347 | °C | 1016 | hPa | Humid | 35 | 0 | 0 | 22.413 | 138535.7138 | 266559.4193 | 37.213 | 38
729862 | 2018-04-21 11:15 | 12.8839 | Oxy6 (PSt7-10) | 2018-04-04 12:27 | default | 149.0952 | μmol/L | 32.5277 | °C | 1016 | hPa | Humid | 35 | 0 | 0 | 22.409 | 138519.4039 | 266542.9955 | 37.213 | 38
729867 | 2018-04-21 11:15 | 12.9003 | Oxy6 (PSt7-10) | 2018-04-04 12:27 | default | 149.0964 | μmol/L | 32.5327 | °C | 1016 | hPa | Humid | 35 | 0 | 0 | 22.407 | 138521.4856 | 266550.4631 | 37.213 | 38
729875 | 2018-04-21 11:15 | 12.9174 | Oxy6 (PSt7-10) | 2018-04-04 12:27 | default | 149.0819 | μmol/L | 32.5278 | °C | 1016 | hPa | Humid | 35 | 0 | 0 | 22.41 | 138535.4788 | 266548.2549 | 37.213 | 38
729886 | 2018-04-21 11:15 | 12.9338 | Oxy6 (PSt7-10) | 2018-04-04 12:27 | default | 149.0472 | μmol/L | 32.5271 | °C | 1016 | hPa | Humid | 35 | 0 | 0 | 22.413 | 138523.0326 | 266549.6356 | 37.213 | 38
729898 | 2018-04-21 11:15 | 12.9508 | Oxy6 (PSt7-10) | 2018-04-04 12:27 | default | 149.1097 | μmol/L | 32.5248 | °C | 1016 | hPa | Humid | 35 | 0 | 0 | 22.409 | 138521.7846 | 266552.3927 | 37.213 | 38
729908 | 2018-04-21 11:15 | 12.9673 | Oxy6 (PSt7-10) | 2018-04-04 12:27 | default | 149.093 | μmol/L | 32.5177 | °C | 1016 | hPa | Humid | 35 | 0 | 0 | 22.413 | 138517.8198 | 266544.0032 | 37.213 | 38
729918 | 2018-04-21 11:15 | 12.9837 | Oxy6 (PSt7-10) | 2018-04-04 12:27 | default | 149.1501 | μmol/L | 32.5165 | °C | 1016 | hPa | Humid | 35 | 0 | 0 | 22.409 | 138518.8721 | 266549.8536 | 37.213 | 38
729932 | 2018-04-21 11:15 | 13.0011 | Oxy6 (PSt7-10) | 2018-04-04 12:27 | default | 149.0381 | μmol/L | 32.5341 | °C | 1016 | hPa | Humid | 35 | 0 | 0 | 22.411 | 138517.4041 | 266534.0575 | 37.213 | 38
729939 | 2018-04-21 11:15 | 13.018 | Oxy6 (PSt7-10) | 2018-04-04 12:27 | default | 149.0186 | μmol/L | 32.5224 | °C | 1016 | hPa | Humid | 35 | 0 | 0 | 22.417 | 138510.1289 | 266547.8822 | 37.213 | 38
729950 | 2018-04-21 11:15 | 13.0346 | Oxy6 (PSt7-10) | 2018-04-04 12:27 | default | 149.1171 | μmol/L | 32.5206 | °C | 1016 | hPa | Humid | 35 | 0 | 0 | 22.41 | 138508.6567 | 266539.9345 | 37.213 | 38
729962 | 2018-04-21 11:15 | 13.0599 | Oxy6 (PSt7-10) | 2018-04-04 12:27 | default | 149.1444 | μmol/L | 32.5151 | °C | 1016 | hPa | Humid | 35 | 0 | 0 | 22.41 | 138530.1142 | 266564.833 | 37.213 | 38
729967 | 2018-04-21 11:15 | 13.0683 | Oxy6 (PSt7-10) | 2018-04-04 12:27 | default | 149.1997 | μmol/L | 32.5143 | °C | 1016 | hPa | Humid | 35 | 0 | 0 | 22.406 | 138484.1613 | 266525.6451 | 37.213 | 38
729976 | 2018-04-21 11:15 | 13.0835 | Oxy6 (PSt7-10) | 2018-04-04 12:27 | default | 149.0732 | μmol/L | 32.5322 | °C | 1016 | hPa | Humid | 35 | 0 | 0 | 22.409 | 138493.3501 | 266530.2174 | 37.213 | 38
729992 | 2018-04-21 11:15 | 13.1006 | Oxy6 (PSt7-10) | 2018-04-04 12:27 | default | 149.1431 | μmol/L | 32.5258 | °C | 1016 | hPa | Humid | 35 | 0 | 0 | 22.406 | 138503.2823 | 266540.7083 | 37.213 | 38
730000 | 2018-04-21 11:15 | 13.1173 | Oxy6 (PSt7-10) | 2018-04-04 12:27 | default | 149.0542 | μmol/L | 32.5308 | °C | 1016 | hPa | Humid | 35 | 0 | 0 | 22.411 | 138493.8457 | 266532.2452 | 37.213 | 38
730005 | 2018-04-21 11:15 | 13.1341 | Oxy6 (PSt7-10) | 2018-04-04 12:27 | default | 149.154 | μmol/L | 32.5157 | °C | 1016 | hPa | Humid | 35 | 0 | 0 | 22.409 | 138507.4451 | 266536.061 | 37.213 | 38
730019 | 2018-04-21 11:15 | 13.151 | Oxy6 (PSt7-10) | 2018-04-04 12:27 | default | 149.1143 | μmol/L | 32.5186 | °C | 1016 | hPa | Humid | 35 | 0 | 0 | 22.411 | 138502.6738 | 266536.7308 | 37.213 | 38
730033 | 2018-04-21 11:15 | 13.1675 | Oxy6 (PSt7-10) | 2018-04-04 12:27 | default | 149.0664 | μmol/L | 32.5336 | °C | 1016 | hPa | Humid | 35 | 0 | 0 | 22.409 | 138497.4131 | 266536.9044 | 37.213 | 38
730043 | 2018-04-21 11:15 | 13.1842 | Oxy6 (PSt7-10) | 2018-04-04 12:27 | default | 149.0867 | μmol/L | 32.5321 | °C | 1016 | hPa | Humid | 35 | 0 | 0 | 22.408 | 138489.5197 | 266537.9537 | 37.213 | 38
730050 | 2018-04-21 11:15 | 13.2007 | Oxy6 (PSt7-10) | 2018-04-04 12:27 | default | 149.0514 | μmol/L | 32.5314 | °C | 1016 | hPa | Humid | 35 | 0 | 0 | 22.411 | 138494.3415 | 266520.8352 | 37.213 | 38
730057 | 2018-04-21 11:15 | 13.2175 | Oxy6 (PSt7-10) | 2018-04-04 12:27 | default | 149.1108 | μmol/L | 32.5298 | °C | 1016 | hPa | Humid | 35 | 0 | 0 | 22.407 | 138493.4889 | 266534.2484 | 37.213 | 38
730070 | 2018-04-21 11:15 | 13.2338 | Oxy6 (PSt7-10) | 2018-04-04 12:27 | default | 149.1359 | μmol/L | 32.5246 | °C | 1016 | hPa | Humid | 35 | 0 | 0 | 22.407 | 138489.7437 | 266536.2167 | 37.213 | 38
730076 | 2018-04-21 11:15 | 13.2504 | Oxy6 (PSt7-10) | 2018-04-04 12:27 | default | 149.0458 | μmol/L | 32.5326 | °C | 1016 | hPa | Humid | 35 | 0 | 0 | 22.411 | 138487.4008 | 266530.4297 | 37.213 | 38
730090 | 2018-04-21 11:15 | 13.2673 | Oxy6 (PSt7-10) | 2018-04-04 12:27 | default | 149.1378 | μmol/L | 32.5269 | °C | 1016 | hPa | Humid | 35 | 0 | 0 | 22.406 | 138477.7319 | 266531.3307 | 37.213 | 38
730104 | 2018-04-21 11:15 | 13.2847 | Oxy6 (PSt7-10) | 2018-04-04 12:27 | default | 149.1568 | μmol/L | 32.523 | °C | 1016 | hPa | Humid | 35 | 0 | 0 | 22.406 | 138478.6307 | 266526.6575 | 37.213 | 38
730110 | 2018-04-21 11:15 | 13.3008 | Oxy6 (PSt7-10) | 2018-04-04 12:27 | default | 149.1844 | μmol/L | 32.52 | °C | 1016 | hPa | Humid | 35 | 0 | 0 | 22.405 | 138483.9288 | 266527.4712 | 37.213 | 38
730117 | 2018-04-21 11:15 | 13.3175 | Oxy6 (PSt7-10) | 2018-04-04 12:27 | default | 149.1603 | μmol/L | 32.5249 | °C | 1016 | hPa | Humid | 35 | 0 | 0 | 22.405 | 138479.6016 | 266521.0553 | 37.213 | 38
730128 | 2018-04-21 11:15 | 13.3336 | Oxy6 (PSt7-10) | 2018-04-04 12:27 | default | 149.1119 | μmol/L | 32.5321 | °C | 1016 | hPa | Humid | 35 | 0 | 0 | 22.406 | 138470.2487 | 266527.4474 | 37.213 | 38
730140 | 2018-04-21 11:15 | 13.3509 | Oxy6 (PSt7-10) | 2018-04-04 12:27 | default | 149.1594 | μmol/L | 32.5277 | °C | 1016 | hPa | Humid | 35 | 0 | 0 | 22.404 | 138476.1532 | 266527.7983 | 37.213 | 38
730152 | 2018-04-21 11:15 | 13.3671 | Oxy6 (PSt7-10) | 2018-04-04 12:27 | default | 149.0409 | μmol/L | 32.5362 | °C | 1016 | hPa | Humid | 35 | 0 | 0 | 22.41 | 138473.7921 | 266520.6758 | 37.213 | 38
730157 | 2018-04-21 11:15 | 13.3835 | Oxy6 (PSt7-10) | 2018-04-04 12:27 | default | 149.1491 | μmol/L | 32.5167 | °C | 1016 | hPa | Humid | 35 | 0 | 0 | 22.409 | 138471.0099 | 266521.8429 | 37.213 | 38
730172 | 2018-04-21 11:15 | 13.4003 | Oxy6 (PSt7-10) | 2018-04-04 12:27 | default | 149.1907 | μmol/L | 32.5135 | °C | 1016 | hPa | Humid | 35 | 0 | 0 | 22.407 | 138472.0438 | 266518.6695 | 37.213 | 38
730184 | 2018-04-21 11:15 | 13.4175 | Oxy6 (PSt7-10) | 2018-04-04 12:27 | default | 149.1397 | μmol/L | 32.5343 | °C | 1016 | hPa | Humid | 35 | 0 | 0 | 22.403 | 138464.8795 | 266523.3629 | 37.213 | 38
730185 | 2018-04-21 11:15 | 13.4342 | Oxy6 (PSt7-10) | 2018-04-04 12:27 | default | 149.1547 | μmol/L | 32.526 | °C | 1016 | hPa | Humid | 35 | 0 | 0 | 22.405 | 138468.3665 | 266512.9051 | 37.213 | 38
730203 | 2018-04-21 11:15 | 13.4513 | Oxy6 (PSt7-10) | 2018-04-04 12:27 | default | 149.2108 | μmol/L | 32.5277 | °C | 1016 | hPa | Humid | 35 | 0 | 0 | 22.4 | 138467.762 | 266509.7395 | 37.213 | 38
730206 | 2018-04-21 11:15 | 13.4676 | Oxy6 (PSt7-10) | 2018-04-04 12:27 | default | 149.1267 | μmol/L | 32.5343 | °C | 1016 | hPa | Humid | 35 | 0 | 0 | 22.404 | 138460.0611 | 266516.272 | 37.213 | 38
730224 | 2018-04-21 11:15 | 13.4851 | Oxy6 (PSt7-10) | 2018-04-04 12:27 | default | 149.0917 | μmol/L | 32.5336 | °C | 1016 | hPa | Humid | 35 | 0 | 0 | 22.407 | 138470.8735 | 266518.2881 | 37.213 | 38
730233 | 2018-04-21 11:15 | 13.5007 | Oxy6 (PSt7-10) | 2018-04-04 12:27 | default | 149.1328 | μmol/L | 32.5305 | °C | 1016 | hPa | Humid | 35 | 0 | 0 | 22.405 | 138456.5291 | 266507.738 | 37.213 | 38
730243 | 2018-04-21 11:15 | 13.5172 | Oxy6 (PSt7-10) | 2018-04-04 12:27 | default | 149.0924 | μmol/L | 32.5439 | °C | 1016 | hPa | Humid | 35 | 0 | 0 | 22.403 | 138458.0536 | 266505.1847 | 37.213 | 38
730250 | 2018-04-21 11:15 | 13.5338 | Oxy6 (PSt7-10) | 2018-04-04 12:27 | default | 149.1747 | μmol/L | 32.5272 | °C | 1016 | hPa | Humid | 35 | 0 | 0 | 22.403 | 138460.4665 | 266522.9858 | 37.213 | 38
730258 | 2018-04-21 11:15 | 13.5504 | Oxy6 (PSt7-10) | 2018-04-04 12:27 | default | 149.1465 | μmol/L | 32.5303 | °C | 1016 | hPa | Humid | 35 | 0 | 0 | 22.404 | 138460.3734 | 266510.2022 | 37.213 | 38
730271 | 2018-04-21 11:15 | 13.5671 | Oxy6 (PSt7-10) | 2018-04-04 12:27 | default | 149.1253 | μmol/L | 32.532 | °C | 1016 | hPa | Humid | 35 | 0 | 0 | 22.405 | 138453.5462 | 266510.8077 | 37.213 | 38
730276 | 2018-04-21 11:15 | 13.5835 | Oxy6 (PSt7-10) | 2018-04-04 12:27 | default | 149.0907 | μmol/L | 32.5391 | °C | 1016 | hPa | Humid | 35 | 0 | 0 | 22.405 | 138446.2412 | 266511.4794 | 37.213 | 38
730287 | 2018-04-21 11:15 | 13.6004 | Oxy6 (PSt7-10) | 2018-04-04 12:27 | default | 149.1088 | μmol/L | 32.538 | °C | 1016 | hPa | Humid | 35 | 0 | 0 | 22.404 | 138462.1146 | 266520.1239 | 37.213 | 38
730297 | 2018-04-21 11:15 | 13.6173 | Oxy6 (PSt7-10) | 2018-04-04 12:27 | default | 149.2048 | μmol/L | 32.5237 | °C | 1016 | hPa | Humid | 35 | 0 | 0 | 22.402 | 138459.8934 | 266520.628 | 37.213 | 38
730307 | 2018-04-21 11:15 | 13.634 | Oxy6 (PSt7-10) | 2018-04-04 12:27 | default | 149.1771 | μmol/L | 32.5189 | °C | 1016 | hPa | Humid | 35 | 0 | 0 | 22.406 | 138443.8672 | 266511.2594 | 37.213 | 38
730317 | 2018-04-21 11:15 | 13.6504 | Oxy6 (PSt7-10) | 2018-04-04 12:27 | default | 149.0965 | μmol/L | 32.5431 | °C | 1016 | hPa | Humid | 35 | 0 | 0 | 22.403 | 138430.4092 | 266507.4406 | 37.213 | 38
730331 | 2018-04-21 11:15 | 13.6668 | Oxy6 (PSt7-10) | 2018-04-04 12:27 | default | 149.1339 | μmol/L | 32.5381 | °C | 1016 | hPa | Humid | 35 | 0 | 0 | 22.402 | 138444.0607 | 266511.6895 | 37.213 | 38
730340 | 2018-04-21 11:15 | 13.6842 | Oxy6 (PSt7-10) | 2018-04-04 12:27 | default | 149.0898 | μmol/L | 32.5419 | °C | 1016 | hPa | Humid | 35 | 0 | 0 | 22.404 | 138446.3642 | 266501.2292 | 37.213 | 38
730347 | 2018-04-21 11:15 | 13.7008 | Oxy6 (PSt7-10) | 2018-04-04 12:27 | default | 149.2924 | μmol/L | 32.5084 | °C | 1016 | hPa | Humid | 35 | 0 | 0 | 22.401 | 138445.1016 | 266501.005 | 37.213 | 38
730357 | 2018-04-21 11:15 | 13.7175 | Oxy6 (PSt7-10) | 2018-04-04 12:27 | default | 149.1521 | μmol/L | 32.5292 | °C | 1016 | hPa | Humid | 35 | 0 | 0 | 22.404 | 138435.9856 | 266501.552 | 37.213 | 38
730370 | 2018-04-21 11:15 | 13.7337 | Oxy6 (PSt7-10) | 2018-04-04 12:27 | default | 149.1722 | μmol/L | 32.5277 | °C | 1016 | hPa | Humid | 35 | 0 | 0 | 22.403 | 138439.3572 | 266510.5909 | 37.213 | 38
730377 | 2018-04-21 11:15 | 13.751 | Oxy6 (PSt7-10) | 2018-04-04 12:27 | default | 149.2206 | μmol/L | 32.5257 | °C | 1016 | hPa | Humid | 35 | 0 | 0 | 22.4 | 138435.0561 | 266504.0008 | 37.213 | 38
730386 | 2018-04-21 11:16 | 13.7669 | Oxy6 (PSt7-10) | 2018-04-04 12:27 | default | 149.1911 | μmol/L | 32.5238 | °C | 1016 | hPa | Humid | 35 | 0 | 0 | 22.403 | 138421.9671 | 266506.354 | 37.213 | 38
730396 | 2018-04-21 11:16 | 13.7836 | Oxy6 (PSt7-10) | 2018-04-04 12:27 | default | 149.1361 | μmol/L | 32.5298 | °C | 1016 | hPa | Humid | 35 | 0 | 0 | 22.405 | 138416.6941 | 266494.725 | 37.213 | 38
730410 | 2018-04-21 11:16 | 13.8002 | Oxy6 (PSt7-10) | 2018-04-04 12:27 | default | 149.1994 | μmol/L | 32.5221 | °C | 1016 | hPa | Humid | 35 | 0 | 0 | 22.403 | 138412.3688 | 266503.9065 | 37.213 | 38
730417 | 2018-04-21 11:16 | 13.8175 | Oxy6 (PSt7-10) | 2018-04-04 12:27 | default | 149.1195 | μmol/L | 32.5436 | °C | 1016 | hPa | Humid | 35 | 0 | 0 | 22.401 | 138414.9889 | 266510.9704 | 37.213 | 38
730426 | 2018-04-21 11:16 | 13.8342 | Oxy6 (PSt7-10) | 2018-04-04 12:27 | default | 149.0949 | μmol/L | 32.5434 | °C | 1016 | hPa | Humid | 35 | 0 | 0 | 22.403 | 138411.9827 | 266495.5966 | 37.213 | 38
730440 | 2018-04-21 11:16 | 13.8517 | Oxy6 (PSt7-10) | 2018-04-04 12:27 | default | 149.2376 | μmol/L | 32.53 | °C | 1016 | hPa | Humid | 35 | 0 | 0 | 22.397 | 138410.7933 | 266509.7662 | 37.213 | 38
730453 | 2018-04-21 11:16 | 13.8677 | Oxy6 (PSt7-10) | 2018-04-04 12:27 | default | 149.1521 | μmol/L | 32.5292 | °C | 1016 | hPa | Humid | 35 | 0 | 0 | 22.404 | 138403.7093 | 266511.2116 | 37.213 | 38
730463 | 2018-04-21 11:16 | 13.8835 | Oxy6 (PSt7-10) | 2018-04-04 12:27 | default | 149.1497 | μmol/L | 32.5271 | °C | 1016 | hPa | Humid | 35 | 0 | 0 | 22.405 | 138397.7258 | 266497.541 | 37.213 | 38
730465 | 2018-04-21 11:16 | 13.9002 | Oxy6 (PSt7-10) | 2018-04-04 12:27 | default | 149.13 | μmol/L | 32.5415 | °C | 1016 | hPa | Humid | 35 | 0 | 0 | 22.401 | 138403.1603 | 266514.6893 | 37.213 | 38
730475 | 2018-04-21 11:16 | 13.9178 | Oxy6 (PSt7-10) | 2018-04-04 12:27 | default | 149.1043 | μmol/L | 32.5441 | °C | 1016 | hPa | Humid | 35 | 0 | 0 | 22.402 | 138397.434 | 266478.4858 | 37.213 | 38
730493 | 2018-04-21 11:16 | 13.9341 | Oxy6 (PSt7-10) | 2018-04-04 12:27 | default | 149.186 | μmol/L | 32.5275 | °C | 1016 | hPa | Humid | 35 | 0 | 0 | 22.402 | 138393.0697 | 266491.1469 | 37.213 | 38
730502 | 2018-04-21 11:16 | 13.9506 | Oxy6 (PSt7-10) | 2018-04-04 12:27 | default | 149.2082 | μmol/L | 32.5308 | °C | 1016 | hPa | Humid | 35 | 0 | 0 | 22.399 | 138390.9036 | 266492.8655 | 37.213 | 38
730507 | 2018-04-21 11:16 | 13.9671 | Oxy6 (PSt7-10) | 2018-04-04 12:27 | default | 149.1084 | μmol/L | 32.5459 | °C | 1016 | hPa | Humid | 35 | 0 | 0 | 22.401 | 138386.0904 | 266490.2426 | 37.213 | 38
730522 | 2018-04-21 11:16 | 13.9841 | Oxy6 (PSt7-10) | 2018-04-04 12:27 | default | 149.1997 | μmol/L | 32.5221 | °C | 1016 | hPa | Humid | 35 | 0 | 0 | 22.403 | 138398.9437 | 266505.0642 | 37.213 | 38
730530 | 2018-04-21 11:16 | 14.0009 | Oxy6 (PSt7-10) | 2018-04-04 12:27 | default | 149.1706 | μmol/L | 32.5358 | °C | 1016 | hPa | Humid | 35 | 0 | 0 | 22.4 | 138401.2175 | 266496.4157 | 37.213 | 38
730543 | 2018-04-21 11:16 | 14.0174 | Oxy6 (PSt7-10) | 2018-04-04 12:27 | default | 149.174 | μmol/L | 32.5352 | °C | 1016 | hPa | Humid | 35 | 0 | 0 | 22.4 | 138397.7973 | 266495.4599 | 37.213 | 38
730547 | 2018-04-21 11:16 | 14.0341 | Oxy6 (PSt7-10) | 2018-04-04 12:27 | default | 149.1957 | μmol/L | 32.5255 | °C | 1016 | hPa | Humid | 35 | 0 | 0 | 22.402 | 138391.5121 | 266496.008 | 37.213 | 38
730562 | 2018-04-21 11:16 | 14.0503 | Oxy6 (PSt7-10) | 2018-04-04 12:27 | default | 149.2945 | μmol/L | 32.5184 | °C | 1016 | hPa | Humid | 35 | 0 | 0 | 22.397 | 138390.6473 | 266490.3675 | 37.213 | 38
730572 | 2018-04-21 11:16 | 14.0669 | Oxy6 (PSt7-10) | 2018-04-04 12:27 | default | 149.1835 | μmol/L | 32.5306 | °C | 1016 | hPa | Humid | 35 | 0 | 0 | 22.401 | 138398.4512 | 266491.44 | 37.213 | 38
730576 | 2018-04-21 11:16 | 14.084 | Oxy6 (PSt7-10) | 2018-04-04 12:27 | default | 149.3132 | μmol/L | 32.512 | °C | 1016 | hPa | Humid | 35 | 0 | 0 | 22.398 | 138388.1408 | 266479.9039 | 37.213 | 38
730594 | 2018-04-21 11:16 | 14.1005 | Oxy6 (PSt7-10) | 2018-04-04 12:27 | default | 149.2169 | μmol/L | 32.5264 | °C | 1016 | hPa | Humid | 35 | 0 | 0 | 22.4 | 138382.572 | 266484.7344 | 37.213 | 38
730602 | 2018-04-21 11:16 | 14.1174 | Oxy6 (PSt7-10) | 2018-04-04 12:27 | default | 149.1797 | μmol/L | 32.534 | °C | 1016 | hPa | Humid | 35 | 0 | 0 | 22.4 | 138378.8586 | 266474.5476 | 37.213 | 38
730609 | 2018-04-21 11:16 | 14.1341 | Oxy6 (PSt7-10) | 2018-04-04 12:27 | default | 149.2125 | μmol/L | 32.5325 | °C | 1016 | hPa | Humid | 35 | 0 | 0 | 22.398 | 138379.368 | 266486.7908 | 37.213 | 38
730622 | 2018-04-21 11:16 | 14.1507 | Oxy6 (PSt7-10) | 2018-04-04 12:27 | default | 149.1153 | μmol/L | 32.5471 | °C | 1016 | hPa | Humid | 35 | 0 | 0 | 22.4 | 138366.0658 | 266478.5004 | 37.213 | 38
730627 | 2018-04-21 11:16 | 14.1671 | Oxy6 (PSt7-10) | 2018-04-04 12:27 | default | 149.1364 | μmol/L | 32.5506 | °C | 1016 | hPa | Humid | 35 | 0 | 0 | 22.397 | 138379.2255 | 266478.3369 | 37.213 | 38
730638 | 2018-04-21 11:16 | 14.1842 | Oxy6 (PSt7-10) | 2018-04-04 12:27 | default | 149.1477 | μmol/L | 32.5457 | °C | 1016 | hPa | Humid | 35 | 0 | 0 | 22.398 | 138369.2748 | 266486.1449 | 37.213 | 38
730649 | 2018-04-21 11:16 | 14.2006 | Oxy6 (PSt7-10) | 2018-04-04 12:27 | default | 149.0933 | μmol/L | 32.5411 | °C | 1016 | hPa | Humid | 35 | 0 | 0 | 22.404 | 138365.6699 | 266485.0279 | 37.213 | 38
730655 | 2018-04-21 11:16 | 14.2167 | Oxy6 (PSt7-10) | 2018-04-04 12:27 | default | 149.2154 | μmol/L | 32.545 | °C | 1016 | hPa | Humid | 35 | 0 | 0 | 22.393 | 138359.7309 | 266472.8536 | 37.213 | 38
730671 | 2018-04-21 11:16 | 14.234 | Oxy6 (PSt7-10) | 2018-04-04 12:27 | default | 149.1955 | μmol/L | 32.536 | °C | 1016 | hPa | Humid | 35 | 0 | 0 | 22.398 | 138367.6894 | 266482.3776 | 37.213 | 38
730683 | 2018-04-21 11:16 | 14.2505 | Oxy6 (PSt7-10) | 2018-04-04 12:27 | default | 149.2704 | μmol/L | 32.5207 | °C | 1016 | hPa | Humid | 35 | 0 | 0 | 22.398 | 138362.2119 | 266465.9344 | 37.213 | 38
730685 | 2018-04-21 11:16 | 14.2669 | Oxy6 (PSt7-10) | 2018-04-04 12:27 | default | 149.2488 | μmol/L | 32.5304 | °C | 1016 | hPa | Humid | 35 | 0 | 0 | 22.396 | 138352.2585 | 266468.7509 | 37.213 | 38
730704 | 2018-04-21 11:16 | 14.2835 | Oxy6 (PSt7-10) | 2018-04-04 12:27 | default | 149.145 | μmol/L | 32.5411 | °C | 1016 | hPa | Humid | 35 | 0 | 0 | 22.4 | 138365.088 | 266468.2021 | 37.213 | 38
730711 | 2018-04-21 11:16 | 14.3013 | Oxy6 (PSt7-10) | 2018-04-04 12:27 | default | 149.1894 | μmol/L | 32.5399 | °C | 1016 | hPa | Humid | 35 | 0 | 0 | 22.397 | 138368.4621 | 266474.5327 | 37.213 | 38
730715 | 2018-04-21 11:16 | 14.3172 | Oxy6 (PSt7-10) | 2018-04-04 12:27 | default | 149.2657 | μmol/L | 32.5321 | °C | 1016 | hPa | Humid | 35 | 0 | 0 | 22.394 | 138359.8529 | 266478.251 | 37.213 | 38
730727 | 2018-04-21 11:16 | 14.3339 | Oxy6 (PSt7-10) | 2018-04-04 12:27 | default | 149.1868 | μmol/L | 32.5378 | °C | 1016 | hPa | Humid | 35 | 0 | 0 | 22.398 | 138365.7692 | 266477.7897 | 37.213 | 38
730737 | 2018-04-21 11:16 | 14.3509 | Oxy6 (PSt7-10) | 2018-04-04 12:27 | default | 149.2167 | μmol/L | 32.5343 | °C | 1016 | hPa | Humid | 35 | 0 | 0 | 22.397 | 138365.9702 | 266481.4213 | 37.213 | 38
730746 | 2018-04-21 11:16 | 14.3669 | Oxy6 (PSt7-10) | 2018-04-04 12:27 | default | 149.2786 | μmol/L | 32.5269 | °C | 1016 | hPa | Humid | 35 | 0 | 0 | 22.395 | 138365.9753 | 266483.9517 | 37.213 | 38
730759 | 2018-04-21 11:16 | 14.3842 | Oxy6 (PSt7-10) | 2018-04-04 12:27 | default | 149.2281 | μmol/L | 32.532 | °C | 1016 | hPa | Humid | 35 | 0 | 0 | 22.397 | 138361.2036 | 266470.0062 | 37.213 | 38
730768 | 2018-04-21 11:16 | 14.4004 | Oxy6 (PSt7-10) | 2018-04-04 12:27 | default | 149.2433 | μmol/L | 32.5315 | °C | 1016 | hPa | Humid | 35 | 0 | 0 | 22.396 | 138358.056 | 266465.5812 | 37.213 | 38
730783 | 2018-04-21 11:16 | 14.4175 | Oxy6 (PSt7-10) | 2018-04-04 12:27 | default | 149.2649 | μmol/L | 32.5323 | °C | 1016 | hPa | Humid | 35 | 0 | 0 | 22.394 | 138359.2711 | 266479.7368 | 37.213 | 38
730786 | 2018-04-21 11:16 | 14.4342 | Oxy6 (PSt7-10) | 2018-04-04 12:27 | default | 149.1799 | μmol/L | 32.5418 | °C | 1016 | hPa | Humid | 35 | 0 | 0 | 22.397 | 138356.5709 | 266474.7897 | 37.213 | 38
730799 | 2018-04-21 11:16 | 14.4506 | Oxy6 (PSt7-10) | 2018-04-04 12:27 | default | 149.162 | μmol/L | 32.5533 | °C | 1016 | hPa | Humid | 35 | 0 | 0 | 22.394 | 138347.6455 | 266463.3717 | 37.213 | 38
730812 | 2018-04-21 11:16 | 14.4672 | Oxy6 (PSt7-10) | 2018-04-04 12:27 | default | 149.107 | μmol/L | 32.5514 | °C | 1016 | hPa | Humid | 35 | 0 | 0 | 22.399 | 138346.0345 | 266458.5406 | 37.213 | 38
730816 | 2018-04-21 11:16 | 14.484 | Oxy6 (PSt7-10) | 2018-04-04 12:27 | default | 149.1904 | μmol/L | 32.5423 | °C | 1016 | hPa | Humid | 35 | 0 | 0 | 22.396 | 138345.6228 | 266460.0063 | 37.213 | 38
730828 | 2018-04-21 11:16 | 14.5007 | Oxy6 (PSt7-10) | 2018-04-04 12:27 | default | 149.2 | μmol/L | 32.5403 | °C | 1016 | hPa | Humid | 35 | 0 | 0 | 22.396 | 138339.9721 | 266465.8413 | 37.213 | 38
730836 | 2018-04-21 11:16 | 14.5177 | Oxy6 (PSt7-10) | 2018-04-04 12:27 | default | 149.2228 | μmol/L | 32.5461 | °C | 1016 | hPa | Humid | 35 | 0 | 0 | 22.392 | 138341.654 | 266470.387 | 37.213 | 38
730854 | 2018-04-21 11:16 | 14.5337 | Oxy6 (PSt7-10) | 2018-04-04 12:27 | default | 149.1748 | μmol/L | 32.5454 | °C | 1016 | hPa | Humid | 35 | 0 | 0 | 22.396 | 138336.7029 | 266468.0606 | 37.213 | 38
730858 | 2018-04-21 11:16 | 14.5506 | Oxy6 (PSt7-10) | 2018-04-04 12:27 | default | 149.2215 | μmol/L | 32.5385 | °C | 1016 | hPa | Humid | 35 | 0 | 0 | 22.395 | 138333.212 | 266466.6022 | 37.213 | 38
730867 | 2018-04-21 11:16 | 14.5671 | Oxy6 (PSt7-10) | 2018-04-04 12:27 | default | 149.2058 | μmol/L | 32.5365 | °C | 1016 | hPa | Humid | 35 | 0 | 0 | 22.397 | 138328.3998 | 266458.8028 | 37.213 | 38
730878 | 2018-04-21 11:16 | 14.5837 | Oxy6 (PSt7-10) | 2018-04-04 12:27 | default | 149.1588 | μmol/L | 32.5435 | °C | 1016 | hPa | Humid | 35 | 0 | 0 | 22.398 | 138336.0435 | 266470.4202 | 37.213 | 38
730891 | 2018-04-21 11:16 | 14.6009 | Oxy6 (PSt7-10) | 2018-04-04 12:27 | default | 149.1609 | μmol/L | 32.543 | °C | 1016 | hPa | Humid | 35 | 0 | 0 | 22.398 | 138326.3618 | 266453.4345 | 37.213 | 38
730900 | 2018-04-21 11:16 | 14.6174 | Oxy6 (PSt7-10) | 2018-04-04 12:27 | default | 149.2686 | μmol/L | 32.5342 | °C | 1016 | hPa | Humid | 35 | 0 | 0 | 22.393 | 138320.2965 | 266450.9262 | 37.213 | 38
730911 | 2018-04-21 11:16 | 14.634 | Oxy6 (PSt7-10) | 2018-04-04 12:27 | default | 149.1461 | μmol/L | 32.5513 | °C | 1016 | hPa | Humid | 35 | 0 | 0 | 22.396 | 138319.1244 | 266459.9006 | 37.213 | 38
730920 | 2018-04-21 11:16 | 14.651 | Oxy6 (PSt7-10) | 2018-04-04 12:27 | default | 149.2196 | μmol/L | 32.5441 | °C | 1016 | hPa | Humid | 35 | 0 | 0 | 22.393 | 138318.8653 | 266454.445 | 37.213 | 38
730926 | 2018-04-21 11:16 | 14.6675 | Oxy6 (PSt7-10) | 2018-04-04 12:27 | default | 149.1629 | μmol/L | 32.5374 | °C | 1016 | hPa | Humid | 35 | 0 | 0 | 22.4 | 138310.7825 | 266449.4812 | 37.213 | 38
730944 | 2018-04-21 11:16 | 14.6837 | Oxy6 (PSt7-10) | 2018-04-04 12:27 | default | 149.2436 | μmol/L | 32.5393 | °C | 1016 | hPa | Humid | 35 | 0 | 0 | 22.393 | 138312.3432 | 266457.1157 | 37.213 | 38
730954 | 2018-04-21 11:16 | 14.7124 | Oxy6 (PSt7-10) | 2018-04-04 12:27 | default | 149.2084 | μmol/L | 32.5308 | °C | 1016 | hPa | Humid | 35 | 0 | 0 | 22.399 | 138346.0679 | 266481.1794 | 37.213 | 38
730963 | 2018-04-21 11:16 | 14.7184 | Oxy6 (PSt7-10) | 2018-04-04 12:27 | default | 149.2983 | μmol/L | 32.5229 | °C | 1016 | hPa | Humid | 35 | 0 | 0 | 22.395 | 138301.5481 | 266439.8835 | 37.213 | 38
730972 | 2018-04-21 11:16 | 14.7335 | Oxy6 (PSt7-10) | 2018-04-04 12:27 | default | 149.3358 | μmol/L | 32.5283 | °C | 1016 | hPa | Humid | 35 | 0 | 0 | 22.39 | 138294.4899 | 266444.5997 | 37.213 | 38
730978 | 2018-04-21 11:16 | 14.7502 | Oxy6 (PSt7-10) | 2018-04-04 12:27 | default | 149.2382 | μmol/L | 32.543 | °C | 1016 | hPa | Humid | 35 | 0 | 0 | 22.392 | 138301.8234 | 266449.2716 | 37.213 | 38
730990 | 2018-04-21 11:17 | 14.7674 | Oxy6 (PSt7-10) | 2018-04-04 12:27 | default | 149.1898 | μmol/L | 32.5502 | °C | 1016 | hPa | Humid | 35 | 0 | 0 | 22.393 | 138306.5148 | 266460.0202 | 37.213 | 38
730998 | 2018-04-21 11:17 | 14.7835 | Oxy6 (PSt7-10) | 2018-04-04 12:27 | default | 149.2385 | μmol/L | 32.5429 | °C | 1016 | hPa | Humid | 35 | 0 | 0 | 22.392 | 138298.7318 | 266459.0306 | 37.213 | 38
731007 | 2018-04-21 11:17 | 14.8006 | Oxy6 (PSt7-10) | 2018-04-04 12:27 | default | 149.2743 | μmol/L | 32.5356 | °C | 1016 | hPa | Humid | 35 | 0 | 0 | 22.392 | 138300.8479 | 266465.2726 | 37.213 | 38
731018 | 2018-04-21 11:17 | 14.8169 | Oxy6 (PSt7-10) | 2018-04-04 12:27 | default | 149.2756 | μmol/L | 32.5406 | °C | 1016 | hPa | Humid | 35 | 0 | 0 | 22.39 | 138288.7928 | 266446.1503 | 37.213 | 38
731027 | 2018-04-21 11:17 | 14.8338 | Oxy6 (PSt7-10) | 2018-04-04 12:27 | default | 149.2131 | μmol/L | 32.5481 | °C | 1016 | hPa | Humid | 35 | 0 | 0 | 22.392 | 138298.3528 | 266440.4621 | 37.213 | 38
731037 | 2018-04-21 11:17 | 14.8507 | Oxy6 (PSt7-10) | 2018-04-04 12:27 | default | 149.1967 | μmol/L | 32.5488 | °C | 1016 | hPa | Humid | 35 | 0 | 0 | 22.393 | 138296.7129 | 266447.3416 | 37.213 | 38
731054 | 2018-04-21 11:17 | 14.8674 | Oxy6 (PSt7-10) | 2018-04-04 12:27 | default | 149.1897 | μmol/L | 32.545 | °C | 1016 | hPa | Humid | 35 | 0 | 0 | 22.395 | 138282.5292 | 266443.9599 | 37.213 | 38
731056 | 2018-04-21 11:17 | 14.8834 | Oxy6 (PSt7-10) | 2018-04-04 12:27 | default | 149.2134 | μmol/L | 32.5454 | °C | 1016 | hPa | Humid | 35 | 0 | 0 | 22.393 | 138269.273 | 266433.2061 | 37.213 | 38
731073 | 2018-04-21 11:17 | 14.9008 | Oxy6 (PSt7-10) | 2018-04-04 12:27 | default | 149.2523 | μmol/L | 32.5401 | °C | 1016 | hPa | Humid | 35 | 0 | 0 | 22.392 | 138277.882 | 266451.483 | 37.213 | 38
731077 | 2018-04-21 11:17 | 14.9168 | Oxy6 (PSt7-10) | 2018-04-04 12:27 | default | 149.2851 | μmol/L | 32.5412 | °C | 1016 | hPa | Humid | 35 | 0 | 0 | 22.389 | 138274.8316 | 266441.6304 | 37.213 | 38
731085 | 2018-04-21 11:17 | 14.9338 | Oxy6 (PSt7-10) | 2018-04-04 12:27 | default | 149.2231 | μmol/L | 32.5486 | °C | 1016 | hPa | Humid | 35 | 0 | 0 | 22.391 | 138282.7156 | 266444.6426 | 37.213 | 38
731098 | 2018-04-21 11:17 | 14.9505 | Oxy6 (PSt7-10) | 2018-04-04 12:27 | default | 149.3229 | μmol/L | 32.5336 | °C | 1016 | hPa | Humid | 35 | 0 | 0 | 22.389 | 138282.3935 | 266440.9899 | 37.213 | 38
731108 | 2018-04-21 11:17 | 14.9675 | Oxy6 (PSt7-10) | 2018-04-04 12:27 | default | 149.3024 | μmol/L | 32.5325 | °C | 1016 | hPa | Humid | 35 | 0 | 0 | 22.391 | 138282.9994 | 266459.4742 | 37.213 | 38
731115 | 2018-04-21 11:17 | 14.9842 | Oxy6 (PSt7-10) | 2018-04-04 12:27 | default | 149.3023 | μmol/L | 32.5299 | °C | 1016 | hPa | Humid | 35 | 0 | 0 | 22.392 | 138271.8153 | 266440.5298 | 37.213 | 38
731125 | 2018-04-21 11:17 | 15.001 | Oxy6 (PSt7-10) | 2018-04-04 12:27 | default | 149.3232 | μmol/L | 32.5335 | °C | 1016 | hPa | Humid | 35 | 0 | 0 | 22.389 | 138278.1557 | 266448.3696 | 37.213 | 38
731144 | 2018-04-21 11:17 | 15.0169 | Oxy6 (PSt7-10) | 2018-04-04 12:27 | default | 149.2704 | μmol/L | 32.5416 | °C | 1016 | hPa | Humid | 35 | 0 | 0 | 22.39 | 138276.5549 | 266435.0495 | 37.213 | 38
731152 | 2018-04-21 11:17 | 15.0339 | Oxy6 (PSt7-10) | 2018-04-04 12:27 | default | 149.2774 | μmol/L | 32.535 | °C | 1016 | hPa | Humid | 35 | 0 | 0 | 22.392 | 138262.6983 | 266437.3061 | 37.213 | 38
731158 | 2018-04-21 11:17 | 15.0514 | Oxy6 (PSt7-10) | 2018-04-04 12:27 | default | 149.3015 | μmol/L | 32.5301 | °C | 1016 | hPa | Humid | 35 | 0 | 0 | 22.392 | 138264.2133 | 266439.5337 | 37.213 | 38
731169 | 2018-04-21 11:17 | 15.0675 | Oxy6 (PSt7-10) | 2018-04-04 12:27 | default | 149.3736 | μmol/L | 32.5311 | °C | 1016 | hPa | Humid | 35 | 0 | 0 | 22.386 | 138263.4193 | 266432.2744 | 37.213 | 38
731182 | 2018-04-21 11:17 | 15.0838 | Oxy6 (PSt7-10) | 2018-04-04 12:27 | default | 149.2675 | μmol/L | 32.5448 | °C | 1016 | hPa | Humid | 35 | 0 | 0 | 22.389 | 138254.7788 | 266441.5098 | 37.213 | 38
731191 | 2018-04-21 11:17 | 15.101 | Oxy6 (PSt7-10) | 2018-04-04 12:27 | default | 149.1635 | μmol/L | 32.5608 | °C | 1016 | hPa | Humid | 35 | 0 | 0 | 22.391 | 138257.958 | 266433.423 | 37.213 | 38
731201 | 2018-04-21 11:17 | 15.1171 | Oxy6 (PSt7-10) | 2018-04-04 12:27 | default | 149.2777 | μmol/L | 32.5454 | °C | 1016 | hPa | Humid | 35 | 0 | 0 | 22.388 | 138242.7231 | 266424.9651 | 37.213 | 38
731203 | 2018-04-21 11:17 | 15.1341 | Oxy6 (PSt7-10) | 2018-04-04 12:27 | default | 149.1772 | μmol/L | 32.5528 | °C | 1016 | hPa | Humid | 35 | 0 | 0 | 22.393 | 138249.8818 | 266418.5783 | 37.213 | 38
731213 | 2018-04-21 11:17 | 15.1504 | Oxy6 (PSt7-10) | 2018-04-04 12:27 | default | 149.2291 | μmol/L | 32.55 | °C | 1016 | hPa | Humid | 35 | 0 | 0 | 22.39 | 138260.6243 | 266434.5077 | 37.213 | 38
731222 | 2018-04-21 11:17 | 15.1678 | Oxy6 (PSt7-10) | 2018-04-04 12:27 | default | 149.2748 | μmol/L | 32.5486 | °C | 1016 | hPa | Humid | 35 | 0 | 0 | 22.387 | 138249.3715 | 266424.2621 | 37.213 | 38
731230 | 2018-04-21 11:17 | 15.1842 | Oxy6 (PSt7-10) | 2018-04-04 12:27 | default | 149.2838 | μmol/L | 32.5415 | °C | 1016 | hPa | Humid | 35 | 0 | 0 | 22.389 | 138243.5115 | 266438.8679 | 37.213 | 38
731232 | 2018-04-21 11:17 | 15.2007 | Oxy6 (PSt7-10) | 2018-04-04 12:27 | default | 149.2385 | μmol/L | 32.5533 | °C | 1016 | hPa | Humid | 35 | 0 | 0 | 22.388 | 138241.1096 | 266423.4458 | 37.213 | 38
731242 | 2018-04-21 11:17 | 15.2173 | Oxy6 (PSt7-10) | 2018-04-04 12:27 | default | 149.2436 | μmol/L | 32.5627 | °C | 1016 | hPa | Humid | 35 | 0 | 0 | 22.384 | 138249.4404 | 266425.7826 | 37.213 | 38
731246 | 2018-04-21 11:17 | 15.2341 | Oxy6 (PSt7-10) | 2018-04-04 12:27 | default | 149.2125 | μmol/L | 32.556 | °C | 1016 | hPa | Humid | 35 | 0 | 0 | 22.389 | 138244.8158 | 266430.0538 | 37.213 | 38
731253 | 2018-04-21 11:17 | 15.2503 | Oxy6 (PSt7-10) | 2018-04-04 12:27 | default | 149.2093 | μmol/L | 32.5593 | °C | 1016 | hPa | Humid | 35 | 0 | 0 | 22.388 | 138239.1433 | 266413.7045 | 37.213 | 38