## Devices
Name | Type | Serial | FW-Version | Channels
SABD0001000008 | OXY-10 ST | SABD0001000008 | AAV1.0.0.11 | 10

## Sensors
Name | Analyte | Sensor ID | Sensor Type | Batch ID | Lot Nr | Created on
Oxy6 | O2 | 166209515 | PSt7-10 | 000000-000 | 0000-00 | 2018-04-04 12:27

## Oxygen Calibrations
Sensor | Calibration Date | Cal0 [°] | T0 | T0 Unit | Cal2nd [°] | T2nd | T2nd Unit | pATM | pATM Unit | O2Cal2nd | O2Cal2nd Unit | Environment | f1 | m | dKSV1 | dKSV2 | dPhi1 | dPhi2 | Is PreSens Calibration
Oxy6 (PSt7-10) | 2018-04-04 12:27 | 55.56 | 20 | °C | 22.11 | 20 | °C | 976 | hPa | 100 | %a.s. | Humid | 0.861 | 13.56 | 0.00035 | 0 | -0.02617 | 0 | FALSE

## Annotations
Date | Delta T [min] | Device | Channel | User | Annotation

## Info
Software Version | 2.1.0.443
Exported at | 2018-04-21 17:43

## SABD0001000008, Ch 1
Id | Date | Delta T [min] | Sensor | Calibration | User | Oxygen | Oxygen Unit | Temperature | Temperature Unit | Pressure | Pressure Unit | Mode | Salinity [pmil] | User Signal Intensity | Error | Phase [°] | Amplitude [µV] | Reference Amplitude [µV] | Signal LED Current | Reference LED Current | Battery [V]
731310 | 2018-04-21 11:29 | 0 | Oxy6 (PSt7-10) | 2018-04-04 12:27 | default | 146.0855 | μmol/L | 32.4837 | °C | 1016 | hPa | Humid | 35 | 0 | 0 | 22.664 | 140413.2471 | 267115.9457 | 37.213 | 38
731317 | 2018-04-21 11:29 | 0.023851 | Oxy6 (PSt7-10) | 2018-04-04 12:27 | default | 146.0372 | μmol/L | 32.4912 | °C | 1016 | hPa | Humid | 35 | 0 | 0 | 22.665 | 140380.2705 | 267069.104 | 37.213 | 38
731324 | 2018-04-21 11:29 | 0.040902 | Oxy6 (PSt7-10) | 2018-04-04 12:27 | default | 146.0238 | μmol/L | 32.4862 | °C | 1016 | hPa | Humid | 35 | 0 | 0 | 22.668 | 140359.9635 | 267053.6849 | 37.213 | 38
731331 | 2018-04-21 11:29 | 0.057637 | Oxy6 (PSt7-10) | 2018-04-04 12:27 | default | 145.9993 | μmol/L | 32.4912 | °C | 1016 | hPa | Humid | 35 | 0 | 0 | 22.668 | 140337.9056 | 267025.5283 | 37.213 | 38
731342 | 2018-04-21 11:29 | 0.073888 | Oxy6 (PSt7-10) | 2018-04-04 12:27 | default | 146.0847 | μmol/L | 32.4787 | °C | 1016 | hPa | Humid | 35 | 0 | 0 | 22.666 | 140324.332 | 267022.2978 | 37.213 | 38
731347 | 2018-04-21 11:29 | 0.092022 | Oxy6 (PSt7-10) | 2018-04-04 12:27 | default | 146.0603 | μmol/L | 32.4759 | °C | 1016 | hPa | Humid | 35 | 0 | 0 | 22.669 | 140323.8797 | 267010.2081 | 37.213 | 38
731359 | 2018-04-21 11:29 | 0.10779 | Oxy6 (PSt7-10) | 2018-04-04 12:27 | default | 145.9786 | μmol/L | 32.48 | °C | 1016 | hPa | Humid | 35 | 0 | 0 | 22.674 | 140317.267 | 266998.8562 | 37.213 | 38
731365 | 2018-04-21 11:29 | 0.12469 | Oxy6 (PSt7-10) | 2018-04-04 12:27 | default | 145.9664 | μmol/L | 32.4799 | °C | 1016 | hPa | Humid | 35 | 0 | 0 | 22.675 | 140307.8315 | 266993.657 | 37.213 | 38
731373 | 2018-04-21 11:29 | 0.14056 | Oxy6 (PSt7-10) | 2018-04-04 12:27 | default | 145.9907 | μmol/L | 32.4853 | °C | 1016 | hPa | Humid | 35 | 0 | 0 | 22.671 | 140294.7887 | 266965.2911 | 37.213 | 38
731382 | 2018-04-21 11:29 | 0.15796 | Oxy6 (PSt7-10) | 2018-04-04 12:27 | default | 146 | μmol/L | 32.4781 | °C | 1016 | hPa | Humid | 35 | 0 | 0 | 22.673 | 140298.7103 | 266968.5364 | 37.213 | 38
731396 | 2018-04-21 11:29 | 0.17518 | Oxy6 (PSt7-10) | 2018-04-04 12:27 | default | 145.9584 | μmol/L | 32.4842 | °C | 1016 | hPa | Humid | 35 | 0 | 0 | 22.674 | 140302.5865 | 266973.9684 | 37.213 | 38
731405 | 2018-04-21 11:29 | 0.19099 | Oxy6 (PSt7-10) | 2018-04-04 12:27 | default | 145.9921 | μmol/L | 32.485 | °C | 1016 | hPa | Humid | 35 | 0 | 0 | 22.671 | 140285.6597 | 266957.2421 | 37.213 | 38
731408 | 2018-04-21 11:29 | 0.20763 | Oxy6 (PSt7-10) | 2018-04-04 12:27 | default | 145.9898 | μmol/L | 32.475 | °C | 1016 | hPa | Humid | 35 | 0 | 0 | 22.675 | 140285.0888 | 266956.4096 | 37.213 | 38
731425 | 2018-04-21 11:30 | 0.22616 | Oxy6 (PSt7-10) | 2018-04-04 12:27 | default | 145.9513 | μmol/L | 32.4857 | °C | 1016 | hPa | Humid | 35 | 0 | 0 | 22.674 | 140297.8076 | 266965.7815 | 37.213 | 38
731432 | 2018-04-21 11:30 | 0.2408 | Oxy6 (PSt7-10) | 2018-04-04 12:27 | default | 145.9088 | μmol/L | 32.4945 | °C | 1016 | hPa | Humid | 35 | 0 | 0 | 22.674 | 140287.9316 | 266954.6138 | 37.213 | 38
731438 | 2018-04-21 11:30 | 0.25745 | Oxy6 (PSt7-10) | 2018-04-04 12:27 | default | 145.8483 | μmol/L | 32.4968 | °C | 1016 | hPa | Humid | 35 | 0 | 0 | 22.678 | 140284.9849 | 266943.8565 | 37.213 | 38
731452 | 2018-04-21 11:30 | 0.27517 | Oxy6 (PSt7-10) | 2018-04-04 12:27 | default | 145.9578 | μmol/L | 32.4869 | °C | 1016 | hPa | Humid | 35 | 0 | 0 | 22.673 | 140283.9622 | 266942.5589 | 37.213 | 38
731461 | 2018-04-21 11:30 | 0.29285 | Oxy6 (PSt7-10) | 2018-04-04 12:27 | default | 145.9331 | μmol/L | 32.4817 | °C | 1016 | hPa | Humid | 35 | 0 | 0 | 22.677 | 140292.5081 | 266953.6401 | 37.213 | 38
731475 | 2018-04-21 11:30 | 0.30885 | Oxy6 (PSt7-10) | 2018-04-04 12:27 | default | 145.8929 | μmol/L | 32.4849 | °C | 1016 | hPa | Humid | 35 | 0 | 0 | 22.679 | 140288.8346 | 266933.7996 | 37.213 | 38
731479 | 2018-04-21 11:30 | 0.324 | Oxy6 (PSt7-10) | 2018-04-04 12:27 | default | 145.8625 | μmol/L | 32.4912 | °C | 1016 | hPa | Humid | 35 | 0 | 0 | 22.679 | 140289.0548 | 266927.5583 | 37.213 | 38
731496 | 2018-04-21 11:30 | 0.34227 | Oxy6 (PSt7-10) | 2018-04-04 12:27 | default | 145.8126 | μmol/L | 32.499 | °C | 1016 | hPa | Humid | 35 | 0 | 0 | 22.68 | 140290.5199 | 266929.6925 | 37.213 | 38
731506 | 2018-04-21 11:30 | 0.35724 | Oxy6 (PSt7-10) | 2018-04-04 12:27 | default | 145.9466 | μmol/L | 32.4737 | °C | 1016 | hPa | Humid | 35 | 0 | 0 | 22.679 | 140285.7711 | 266910.6163 | 37.213 | 38
731514 | 2018-04-21 11:30 | 0.37797 | Oxy6 (PSt7-10) | 2018-04-04 12:27 | default | 145.8897 | μmol/L | 32.4777 | °C | 1016 | hPa | Humid | 35 | 0 | 0 | 22.682 | 140285.9173 | 266916.4872 | 37.213 | 38
731521 | 2018-04-21 11:30 | 0.39099 | Oxy6 (PSt7-10) | 2018-04-04 12:27 | default | 145.9232 | μmol/L | 32.4811 | °C | 1016 | hPa | Humid | 35 | 0 | 0 | 22.678 | 140275.3359 | 266910.3423 | 37.213 | 38
731532 | 2018-04-21 11:30 | 0.40752 | Oxy6 (PSt7-10) | 2018-04-04 12:27 | default | 145.8549 | μmol/L | 32.485 | °C | 1016 | hPa | Humid | 35 | 0 | 0 | 22.682 | 140292.8732 | 266906.2853 | 37.213 | 38
731547 | 2018-04-21 11:30 | 0.42409 | Oxy6 (PSt7-10) | 2018-04-04 12:27 | default | 145.8841 | μmol/L | 32.4815 | °C | 1016 | hPa | Humid | 35 | 0 | 0 | 22.681 | 140293.2245 | 266918.8935 | 37.213 | 38
731548 | 2018-04-21 11:30 | 0.44114 | Oxy6 (PSt7-10) | 2018-04-04 12:27 | default | 145.9279 | μmol/L | 32.475 | °C | 1016 | hPa | Humid | 35 | 0 | 0 | 22.68 | 140293.4358 | 266900.7756 | 37.213 | 38
731559 | 2018-04-21 11:30 | 0.45743 | Oxy6 (PSt7-10) | 2018-04-04 12:27 | default | 145.8753 | μmol/L | 32.4807 | °C | 1016 | hPa | Humid | 35 | 0 | 0 | 22.682 | 140289.4984 | 266904.7391 | 37.213 | 38
731575 | 2018-04-21 11:30 | 0.47401 | Oxy6 (PSt7-10) | 2018-04-04 12:27 | default | 145.8721 | μmol/L | 32.4892 | °C | 1016 | hPa | Humid | 35 | 0 | 0 | 22.679 | 140295.7968 | 266894.2519 | 37.213 | 38
731580 | 2018-04-21 11:30 | 0.49088 | Oxy6 (PSt7-10) | 2018-04-04 12:27 | default | 145.8696 | μmol/L | 32.4793 | °C | 1016 | hPa | Humid | 35 | 0 | 0 | 22.683 | 140282.9013 | 266900.1515 | 37.213 | 38
731593 | 2018-04-21 11:30 | 0.50835 | Oxy6 (PSt7-10) | 2018-04-04 12:27 | default | 145.9306 | μmol/L | 32.4692 | °C | 1016 | hPa | Humid | 35 | 0 | 0 | 22.682 | 140288.786 | 266897.3425 | 37.213 | 38
731600 | 2018-04-21 11:30 | 0.52388 | Oxy6 (PSt7-10) | 2018-04-04 12:27 | default | 145.9205 | μmol/L | 32.4713 | °C | 1016 | hPa | Humid | 35 | 0 | 0 | 22.682 | 140280.1771 | 266881.5392 | 37.213 | 38
731616 | 2018-04-21 11:30 | 0.5413 | Oxy6 (PSt7-10) | 2018-04-04 12:27 | default | 145.8834 | μmol/L | 32.4713 | °C | 1016 | hPa | Humid | 35 | 0 | 0 | 22.685 | 140292.6629 | 266871.012 | 37.213 | 38
731627 | 2018-04-21 11:30 | 0.55793 | Oxy6 (PSt7-10) | 2018-04-04 12:27 | default | 145.8293 | μmol/L | 32.4851 | °C | 1016 | hPa | Humid | 35 | 0 | 0 | 22.684 | 140282.7966 | 266870.2914 | 37.213 | 38
731631 | 2018-04-21 11:30 | 0.57412 | Oxy6 (PSt7-10) | 2018-04-04 12:27 | default | 145.784 | μmol/L | 32.4868 | °C | 1016 | hPa | Humid | 35 | 0 | 0 | 22.687 | 140282.6996 | 266867.9513 | 37.213 | 38
731644 | 2018-04-21 11:30 | 0.59135 | Oxy6 (PSt7-10) | 2018-04-04 12:27 | default | 145.8337 | μmol/L | 32.4816 | °C | 1016 | hPa | Humid | 35 | 0 | 0 | 22.685 | 140284.4561 | 266892.3606 | 37.213 | 38
731650 | 2018-04-21 11:30 | 0.6075 | Oxy6 (PSt7-10) | 2018-04-04 12:27 | default | 145.8084 | μmol/L | 32.4843 | °C | 1016 | hPa | Humid | 35 | 0 | 0 | 22.686 | 140279.7929 | 266865.1554 | 37.213 | 38
731667 | 2018-04-21 11:30 | 0.6252 | Oxy6 (PSt7-10) | 2018-04-04 12:27 | default | 145.7947 | μmol/L | 32.482 | °C | 1016 | hPa | Humid | 35 | 0 | 0 | 22.688 | 140285.4612 | 266880.7571 | 37.213 | 38
731675 | 2018-04-21 11:30 | 0.64129 | Oxy6 (PSt7-10) | 2018-04-04 12:27 | default | 145.8322 | μmol/L | 32.4767 | °C | 1016 | hPa | Humid | 35 | 0 | 0 | 22.687 | 140283.916 | 266873.1012 | 37.213 | 38
731686 | 2018-04-21 11:30 | 0.65797 | Oxy6 (PSt7-10) | 2018-04-04 12:27 | default | 145.7331 | μmol/L | 32.487 | °C | 1016 | hPa | Humid | 35 | 0 | 0 | 22.691 | 140279.7333 | 266867.1402 | 37.213 | 38
731696 | 2018-04-21 11:30 | 0.67462 | Oxy6 (PSt7-10) | 2018-04-04 12:27 | default | 145.7216 | μmol/L | 32.4946 | °C | 1016 | hPa | Humid | 35 | 0 | 0 | 22.689 | 140287.2217 | 266858.031 | 37.213 | 38
731701 | 2018-04-21 11:30 | 0.69079 | Oxy6 (PSt7-10) | 2018-04-04 12:27 | default | 145.8012 | μmol/L | 32.4858 | °C | 1016 | hPa | Humid | 35 | 0 | 0 | 22.686 | 140278.3166 | 266865.7086 | 37.213 | 38
731714 | 2018-04-21 11:30 | 0.70796 | Oxy6 (PSt7-10) | 2018-04-04 12:27 | default | 145.7492 | μmol/L | 32.4915 | °C | 1016 | hPa | Humid | 35 | 0 | 0 | 22.688 | 140281.7952 | 266844.9589 | 37.213 | 38
731724 | 2018-04-21 11:30 | 0.72432 | Oxy6 (PSt7-10) | 2018-04-04 12:27 | default | 145.7539 | μmol/L | 32.4827 | °C | 1016 | hPa | Humid | 35 | 0 | 0 | 22.691 | 140278.676 | 266846.2944 | 37.213 | 38
731733 | 2018-04-21 11:30 | 0.74126 | Oxy6 (PSt7-10) | 2018-04-04 12:27 | default | 145.7847 | μmol/L | 32.4815 | °C | 1016 | hPa | Humid | 35 | 0 | 0 | 22.689 | 140283.6218 | 266841.8001 | 37.213 | 38
731741 | 2018-04-21 11:30 | 0.75794 | Oxy6 (PSt7-10) | 2018-04-04 12:27 | default | 145.8534 | μmol/L | 32.4697 | °C | 1016 | hPa | Humid | 35 | 0 | 0 | 22.688 | 140277.8996 | 266850.3609 | 37.213 | 38
731748 | 2018-04-21 11:30 | 0.77393 | Oxy6 (PSt7-10) | 2018-04-04 12:27 | default | 145.783 | μmol/L | 32.4792 | °C | 1016 | hPa | Humid | 35 | 0 | 0 | 22.69 | 140273.4751 | 266838.9187 | 37.213 | 38
731764 | 2018-04-21 11:30 | 0.79088 | Oxy6 (PSt7-10) | 2018-04-04 12:27 | default | 145.8189 | μmol/L | 32.4795 | °C | 1016 | hPa | Humid | 35 | 0 | 0 | 22.687 | 140282.3805 | 266845.2037 | 37.213 | 38
731775 | 2018-04-21 11:30 | 0.80736 | Oxy6 (PSt7-10) | 2018-04-04 12:27 | default | 145.7138 | μmol/L | 32.4833 | °C | 1016 | hPa | Humid | 35 | 0 | 0 | 22.694 | 140280.5506 | 266825.3448 | 37.213 | 38
731782 | 2018-04-21 11:30 | 0.82421 | Oxy6 (PSt7-10) | 2018-04-04 12:27 | default | 145.7931 | μmol/L | 32.4745 | °C | 1016 | hPa | Humid | 35 | 0 | 0 | 22.691 | 140282.0667 | 266834.8425 | 37.213 | 38
731795 | 2018-04-21 11:30 | 0.84085 | Oxy6 (PSt7-10) | 2018-04-04 12:27 | default | 145.7654 | μmol/L | 32.4803 | °C | 1016 | hPa | Humid | 35 | 0 | 0 | 22.691 | 140276.5387 | 266820.8781 | 37.213 | 38
731806 | 2018-04-21 11:30 | 0.85798 | Oxy6 (PSt7-10) | 2018-04-04 12:27 | default | 145.8115 | μmol/L | 32.4681 | °C | 1016 | hPa | Humid | 35 | 0 | 0 | 22.692 | 140284.0916 | 266826.5127 | 37.213 | 38
731811 | 2018-04-21 11:30 | 0.87433 | Oxy6 (PSt7-10) | 2018-04-04 12:27 | default | 145.7071 | μmol/L | 32.4899 | °C | 1016 | hPa | Humid | 35 | 0 | 0 | 22.692 | 140282.4085 | 266818.8761 | 37.213 | 38
731825 | 2018-04-21 11:30 | 0.89057 | Oxy6 (PSt7-10) | 2018-04-04 12:27 | default | 145.6926 | μmol/L | 32.4903 | °C | 1016 | hPa | Humid | 35 | 0 | 0 | 22.693 | 140285.1541 | 266817.981 | 37.213 | 38
731832 | 2018-04-21 11:30 | 0.9076 | Oxy6 (PSt7-10) | 2018-04-04 12:27 | default | 145.7518 | μmol/L | 32.4805 | °C | 1016 | hPa | Humid | 35 | 0 | 0 | 22.692 | 140285.2789 | 266821.1724 | 37.213 | 38
731846 | 2018-04-21 11:30 | 0.92427 | Oxy6 (PSt7-10) | 2018-04-04 12:27 | default | 145.74 | μmol/L | 32.4752 | °C | 1016 | hPa | Humid | 35 | 0 | 0 | 22.695 | 140281.7403 | 266829.2748 | 37.213 | 38
731851 | 2018-04-21 11:30 | 0.94089 | Oxy6 (PSt7-10) | 2018-04-04 12:27 | default | 145.6889 | μmol/L | 32.4833 | °C | 1016 | hPa | Humid | 35 | 0 | 0 | 22.696 | 140283.5772 | 266810.0646 | 37.213 | 38
731867 | 2018-04-21 11:30 | 0.95755 | Oxy6 (PSt7-10) | 2018-04-04 12:27 | default | 145.7148 | μmol/L | 32.4831 | °C | 1016 | hPa | Humid | 35 | 0 | 0 | 22.694 | 140297.8997 | 266825.6703 | 37.213 | 38
731869 | 2018-04-21 11:30 | 0.97421 | Oxy6 (PSt7-10) | 2018-04-04 12:27 | default | 145.7023 | μmol/L | 32.4805 | °C | 1016 | hPa | Humid | 35 | 0 | 0 | 22.696 | 140296.2572 | 266823.6116 | 37.213 | 38
731879 | 2018-04-21 11:30 | 0.99127 | Oxy6 (PSt7-10) | 2018-04-04 12:27 | default | 145.6932 | μmol/L | 32.4798 | °C | 1016 | hPa | Humid | 35 | 0 | 0 | 22.697 | 140298.4079 | 266819.0787 | 37.213 | 38
731896 | 2018-04-21 11:30 | 1.0073 | Oxy6 (PSt7-10) | 2018-04-04 12:27 | default | 145.6854 | μmol/L | 32.4762 | °C | 1016 | hPa | Humid | 35 | 0 | 0 | 22.699 | 140292.7381 | 266814.5823 | 37.213 | 38
731898 | 2018-04-21 11:30 | 1.0244 | Oxy6 (PSt7-10) | 2018-04-04 12:27 | default | 145.7312 | μmol/L | 32.477 | °C | 1016 | hPa | Humid | 35 | 0 | 0 | 22.695 | 140288.6797 | 266805.9781 | 37.213 | 38
731911 | 2018-04-21 11:30 | 1.0406 | Oxy6 (PSt7-10) | 2018-04-04 12:27 | default | 145.6583 | μmol/L | 32.4767 | °C | 1016 | hPa | Humid | 35 | 0 | 0 | 22.701 | 140287.4894 | 266813.563 | 37.213 | 38
731919 | 2018-04-21 11:30 | 1.0579 | Oxy6 (PSt7-10) | 2018-04-04 12:27 | default | 145.6606 | μmol/L | 32.4814 | °C | 1016 | hPa | Humid | 35 | 0 | 0 | 22.699 | 140291.3425 | 266805.853 | 37.213 | 38
731933 | 2018-04-21 11:30 | 1.0746 | Oxy6 (PSt7-10) | 2018-04-04 12:27 | default | 145.6577 | μmol/L | 32.482 | °C | 1016 | hPa | Humid | 35 | 0 | 0 | 22.699 | 140291.4356 | 266801.0475 | 37.213 | 38
731944 | 2018-04-21 11:30 | 1.0912 | Oxy6 (PSt7-10) | 2018-04-04 12:27 | default | 145.7237 | μmol/L | 32.476 | °C | 1016 | hPa | Humid | 35 | 0 | 0 | 22.696 | 140283.943 | 266802.502 | 37.213 | 38
731950 | 2018-04-21 11:30 | 1.1075 | Oxy6 (PSt7-10) | 2018-04-04 12:27 | default | 145.6284 | μmol/L | 32.4881 | °C | 1016 | hPa | Humid | 35 | 0 | 0 | 22.699 | 140285.7192 | 266807.5529 | 37.213 | 38
731963 | 2018-04-21 11:30 | 1.1265 | Oxy6 (PSt7-10) | 2018-04-04 12:27 | default | 145.7127 | μmol/L | 32.4705 | °C | 1016 | hPa | Humid | 35 | 0 | 0 | 22.699 | 140298.6071 | 266812.2027 | 37.213 | 38
731971 | 2018-04-21 11:30 | 1.1411 | Oxy6 (PSt7-10) | 2018-04-04 12:27 | default | 145.6922 | μmol/L | 32.4722 | °C | 1016 | hPa | Humid | 35 | 0 | 0 | 22.7 | 140290.1209 | 266805.2408 | 37.213 | 38
731978 | 2018-04-21 11:30 | 1.1574 | Oxy6 (PSt7-10) | 2018-04-04 12:27 | default | 145.7176 | μmol/L | 32.4643 | °C | 1016 | hPa | Humid | 35 | 0 | 0 | 22.701 | 140282.7169 | 266795.6439 | 37.213 | 38
731988 | 2018-04-21 11:30 | 1.1739 | Oxy6 (PSt7-10) | 2018-04-04 12:27 | default | 145.7213 | μmol/L | 32.4635 | °C | 1016 | hPa | Humid | 35 | 0 | 0 | 22.701 | 140284.9912 | 266792.255 | 37.213 | 38
732004 | 2018-04-21 11:30 | 1.191 | Oxy6 (PSt7-10) | 2018-04-04 12:27 | default | 145.5795 | μmol/L | 32.4906 | °C | 1016 | hPa | Humid | 35 | 0 | 0 | 22.702 | 140293.995 | 266800.0015 | 37.213 | 38
732009 | 2018-04-21 11:30 | 1.2083 | Oxy6 (PSt7-10) | 2018-04-04 12:27 | default | 145.5707 | μmol/L | 32.4924 | °C | 1016 | hPa | Humid | 35 | 0 | 0 | 22.702 | 140295.3386 | 266805.5974 | 37.213 | 38
732019 | 2018-04-21 11:31 | 1.2259 | Oxy6 (PSt7-10) | 2018-04-04 12:27 | default | 145.5944 | μmol/L | 32.4848 | °C | 1016 | hPa | Humid | 35 | 0 | 0 | 22.703 | 140300.194 | 266796.5154 | 37.213 | 38
732031 | 2018-04-21 11:31 | 1.2412 | Oxy6 (PSt7-10) | 2018-04-04 12:27 | default | 145.5495 | μmol/L | 32.4864 | °C | 1016 | hPa | Humid | 35 | 0 | 0 | 22.706 | 140289.7341 | 266772.9984 | 37.213 | 38
732038 | 2018-04-21 11:31 | 1.2576 | Oxy6 (PSt7-10) | 2018-04-04 12:27 | default | 145.6146 | μmol/L | 32.4806 | °C | 1016 | hPa | Humid | 35 | 0 | 0 | 22.703 | 140290.8401 | 266780.7099 | 37.213 | 38
732052 | 2018-04-21 11:31 | 1.2745 | Oxy6 (PSt7-10) | 2018-04-04 12:27 | default | 145.6138 | μmol/L | 32.473 | °C | 1016 | hPa | Humid | 35 | 0 | 0 | 22.706 | 140294.0127 | 266785.2131 | 37.213 | 38
732066 | 2018-04-21 11:31 | 1.2912 | Oxy6 (PSt7-10) | 2018-04-04 12:27 | default | 145.6099 | μmol/L | 32.4764 | °C | 1016 | hPa | Humid | 35 | 0 | 0 | 22.705 | 140290.3045 | 266781.1835 | 37.213 | 38
732071 | 2018-04-21 11:31 | 1.3089 | Oxy6 (PSt7-10) | 2018-04-04 12:27 | default | 145.6176 | μmol/L | 32.467 | °C | 1016 | hPa | Humid | 35 | 0 | 0 | 22.708 | 140290.0159 | 266771.5044 | 37.213 | 38
732086 | 2018-04-21 11:31 | 1.3241 | Oxy6 (PSt7-10) | 2018-04-04 12:27 | default | 145.5988 | μmol/L | 32.4813 | °C | 1016 | hPa | Humid | 35 | 0 | 0 | 22.704 | 140288.6038 | 266773.6196 | 37.213 | 38
732091 | 2018-04-21 11:31 | 1.3407 | Oxy6 (PSt7-10) | 2018-04-04 12:27 | default | 145.5963 | μmol/L | 32.4819 | °C | 1016 | hPa | Humid | 35 | 0 | 0 | 22.704 | 140294.6447 | 266774.7595 | 37.213 | 38
732098 | 2018-04-21 11:31 | 1.3574 | Oxy6 (PSt7-10) | 2018-04-04 12:27 | default | 145.563 | μmol/L | 32.4888 | °C | 1016 | hPa | Humid | 35 | 0 | 0 | 22.704 | 140287.6816 | 266764.1089 | 37.213 | 38
732117 | 2018-04-21 11:31 | 1.3742 | Oxy6 (PSt7-10) | 2018-04-04 12:27 | default | 145.5425 | μmol/L | 32.4827 | °C | 1016 | hPa | Humid | 35 | 0 | 0 | 22.708 | 140298.1455 | 266768.2117 | 37.213 | 38
732123 | 2018-04-21 11:31 | 1.3911 | Oxy6 (PSt7-10) | 2018-04-04 12:27 | default | 145.5367 | μmol/L | 32.4787 | °C | 1016 | hPa | Humid | 35 | 0 | 0 | 22.71 | 140306.0732 | 266776.0778 | 37.213 | 38
732129 | 2018-04-21 11:31 | 1.408 | Oxy6 (PSt7-10) | 2018-04-04 12:27 | default | 145.6113 | μmol/L | 32.4605 | °C | 1016 | hPa | Humid | 35 | 0 | 0 | 22.711 | 140298.5444 | 266772.5589 | 37.213 | 38
732146 | 2018-04-21 11:31 | 1.424 | Oxy6 (PSt7-10) | 2018-04-04 12:27 | default | 145.6626 | μmol/L | 32.4628 | °C | 1016 | hPa | Humid | 35 | 0 | 0 | 22.706 | 140304.8626 | 266773.0236 | 37.213 | 38
732149 | 2018-04-21 11:31 | 1.4408 | Oxy6 (PSt7-10) | 2018-04-04 12:27 | default | 145.6749 | μmol/L | 32.4602 | °C | 1016 | hPa | Humid | 35 | 0 | 0 | 22.706 | 140309.8652 | 266757.8004 | 37.213 | 38
732164 | 2018-04-21 11:31 | 1.4575 | Oxy6 (PSt7-10) | 2018-04-04 12:27 | default | 145.6018 | μmol/L | 32.4651 | °C | 1016 | hPa | Humid | 35 | 0 | 0 | 22.71 | 140289.4992 | 266754.6617 | 37.213 | 38
732174 | 2018-04-21 11:31 | 1.4747 | Oxy6 (PSt7-10) | 2018-04-04 12:27 | default | 145.6545 | μmol/L | 32.4593 | °C | 1016 | hPa | Humid | 35 | 0 | 0 | 22.708 | 140299.2391 | 266757.6452 | 37.213 | 38
732179 | 2018-04-21 11:31 | 1.4911 | Oxy6 (PSt7-10) | 2018-04-04 12:27 | default | 145.561 | μmol/L | 32.4685 | °C | 1016 | hPa | Humid | 35 | 0 | 0 | 22.712 | 140294.0832 | 266749.511 | 37.213 | 38
732189 | 2018-04-21 11:31 | 1.5074 | Oxy6 (PSt7-10) | 2018-04-04 12:27 | default | 145.498 | μmol/L | 32.4894 | °C | 1016 | hPa | Humid | 35 | 0 | 0 | 22.709 | 140302.1655 | 266758.4852 | 37.213 | 38
732200 | 2018-04-21 11:31 | 1.5241 | Oxy6 (PSt7-10) | 2018-04-04 12:27 | default | 145.4824 | μmol/L | 32.4875 | °C | 1016 | hPa | Humid | 35 | 0 | 0 | 22.711 | 140304.7031 | 266748.5041 | 37.213 | 38
732212 | 2018-04-21 11:31 | 1.5413 | Oxy6 (PSt7-10) | 2018-04-04 12:27 | default | 145.496 | μmol/L | 32.482 | °C | 1016 | hPa | Humid | 35 | 0 | 0 | 22.712 | 140307.5177 | 266762.448 | 37.213 | 38
732225 | 2018-04-21 11:31 | 1.5581 | Oxy6 (PSt7-10) | 2018-04-04 12:27 | default | 145.5605 | μmol/L | 32.4738 | °C | 1016 | hPa | Humid | 35 | 0 | 0 | 22.71 | 140309.2994 | 266752.5847 | 37.213 | 38
732229 | 2018-04-21 11:31 | 1.5739 | Oxy6 (PSt7-10) | 2018-04-04 12:27 | default | 145.4511 | μmol/L | 32.4914 | °C | 1016 | hPa | Humid | 35 | 0 | 0 | 22.712 | 140309.3704 | 266746.073 | 37.213 | 38
732238 | 2018-04-21 11:31 | 1.5908 | Oxy6 (PSt7-10) | 2018-04-04 12:27 | default | 145.5475 | μmol/L | 32.4739 | °C | 1016 | hPa | Humid | 35 | 0 | 0 | 22.711 | 140310.1676 | 266747.2802 | 37.213 | 38
732256 | 2018-04-21 11:31 | 1.6074 | Oxy6 (PSt7-10) | 2018-04-04 12:27 | default | 145.5427 | μmol/L | 32.4749 | °C | 1016 | hPa | Humid | 35 | 0 | 0 | 22.711 | 140314.1685 | 266739.6585 | 37.213 | 38
732264 | 2018-04-21 11:31 | 1.6244 | Oxy6 (PSt7-10) | 2018-04-04 12:27 | default | 145.5075 | μmol/L | 32.4744 | °C | 1016 | hPa | Humid | 35 | 0 | 0 | 22.714 | 140309.742 | 266745.5216 | 37.213 | 38
732272 | 2018-04-21 11:31 | 1.6408 | Oxy6 (PSt7-10) | 2018-04-04 12:27 | default | 145.4788 | μmol/L | 32.4778 | °C | 1016 | hPa | Humid | 35 | 0 | 0 | 22.715 | 140309.7916 | 266748.047 | 37.213 | 38
732280 | 2018-04-21 11:31 | 1.6575 | Oxy6 (PSt7-10) | 2018-04-04 12:27 | default | 145.5657 | μmol/L | 32.4649 | °C | 1016 | hPa | Humid | 35 | 0 | 0 | 22.713 | 140310.2722 | 266745.5067 | 37.213 | 38
732297 | 2018-04-21 11:31 | 1.6739 | Oxy6 (PSt7-10) | 2018-04-04 12:27 | default | 145.4811 | μmol/L | 32.4748 | °C | 1016 | hPa | Humid | 35 | 0 | 0 | 22.716 | 140312.7759 | 266749.4176 | 37.213 | 38
732306 | 2018-04-21 11:31 | 1.6913 | Oxy6 (PSt7-10) | 2018-04-04 12:27 | default | 145.5429 | μmol/L | 32.4644 | °C | 1016 | hPa | Humid | 35 | 0 | 0 | 22.715 | 140325.7132 | 266746.3157 | 37.213 | 38
732316 | 2018-04-21 11:31 | 1.7078 | Oxy6 (PSt7-10) | 2018-04-04 12:27 | default | 145.551 | μmol/L | 32.4679 | °C | 1016 | hPa | Humid | 35 | 0 | 0 | 22.713 | 140322.3384 | 266746.5795 | 37.213 | 38
732324 | 2018-04-21 11:31 | 1.7243 | Oxy6 (PSt7-10) | 2018-04-04 12:27 | default | 145.4533 | μmol/L | 32.4728 | °C | 1016 | hPa | Humid | 35 | 0 | 0 | 22.719 | 140321.2233 | 266745.4569 | 37.213 | 38
732335 | 2018-04-21 11:31 | 1.7409 | Oxy6 (PSt7-10) | 2018-04-04 12:27 | default | 145.5218 | μmol/L | 32.4637 | °C | 1016 | hPa | Humid | 35 | 0 | 0 | 22.717 | 140318.1318 | 266733.951 | 37.213 | 38
732339 | 2018-04-21 11:31 | 1.7573 | Oxy6 (PSt7-10) | 2018-04-04 12:27 | default | 145.5042 | μmol/L | 32.4647 | °C | 1016 | hPa | Humid | 35 | 0 | 0 | 22.718 | 140320.6477 | 266735.3447 | 37.213 | 38
732349 | 2018-04-21 11:31 | 1.7746 | Oxy6 (PSt7-10) | 2018-04-04 12:27 | default | 145.4485 | μmol/L | 32.4764 | °C | 1016 | hPa | Humid | 35 | 0 | 0 | 22.718 | 140323.1273 | 266736.4633 | 37.213 | 38
732359 | 2018-04-21 11:31 | 1.7908 | Oxy6 (PSt7-10) | 2018-04-04 12:27 | default | 145.5354 | μmol/L | 32.4608 | °C | 1016 | hPa | Humid | 35 | 0 | 0 | 22.717 | 140328.4649 | 266720.5294 | 37.213 | 38
732373 | 2018-04-21 11:31 | 1.8079 | Oxy6 (PSt7-10) | 2018-04-04 12:27 | default | 145.4783 | μmol/L | 32.465 | °C | 1016 | hPa | Humid | 35 | 0 | 0 | 22.72 | 140334.6762 | 266720.5152 | 37.213 | 38
732384 | 2018-04-21 11:31 | 1.8242 | Oxy6 (PSt7-10) | 2018-04-04 12:27 | default | 145.5262 | μmol/L | 32.4627 | °C | 1016 | hPa | Humid | 35 | 0 | 0 | 22.717 | 140330.2651 | 266720.9698 | 37.213 | 38
732396 | 2018-04-21 11:31 | 1.8407 | Oxy6 (PSt7-10) | 2018-04-04 12:27 | default | 145.4257 | μmol/L | 32.4812 | °C | 1016 | hPa | Humid | 35 | 0 | 0 | 22.718 | 140331.2566 | 266721.769 | 37.213 | 38
732405 | 2018-04-21 11:31 | 1.8573 | Oxy6 (PSt7-10) | 2018-04-04 12:27 | default | 145.4516 | μmol/L | 32.4731 | °C | 1016 | hPa | Humid | 35 | 0 | 0 | 22.719 | 140338.9487 | 266720.908 | 37.213 | 38
732412 | 2018-04-21 11:31 | 1.8741 | Oxy6 (PSt7-10) | 2018-04-04 12:27 | default | 145.3657 | μmol/L | 32.4807 | °C | 1016 | hPa | Humid | 35 | 0 | 0 | 22.723 | 140345.0519 | 266716.1515 | 37.213 | 38
732423 | 2018-04-21 11:31 | 1.8908 | Oxy6 (PSt7-10) | 2018-04-04 12:27 | default | 145.4263 | μmol/L | 32.4706 | °C | 1016 | hPa | Humid | 35 | 0 | 0 | 22.722 | 140332.2443 | 266722.5131 | 37.213 | 38
732429 | 2018-04-21 11:31 | 1.9072 | Oxy6 (PSt7-10) | 2018-04-04 12:27 | default | 145.4507 | μmol/L | 32.4681 | °C | 1016 | hPa | Humid | 35 | 0 | 0 | 22.721 | 140336.5143 | 266718.2652 | 37.213 | 38
732440 | 2018-04-21 11:31 | 1.9241 | Oxy6 (PSt7-10) | 2018-04-04 12:27 | default | 145.4563 | μmol/L | 32.4696 | °C | 1016 | hPa | Humid | 35 | 0 | 0 | 22.72 | 140344.0105 | 266724.5079 | 37.213 | 38
732456 | 2018-04-21 11:31 | 1.9408 | Oxy6 (PSt7-10) | 2018-04-04 12:27 | default | 145.453 | μmol/L | 32.4677 | °C | 1016 | hPa | Humid | 35 | 0 | 0 | 22.721 | 140347.7734 | 266713.391 | 37.213 | 38
732461 | 2018-04-21 11:31 | 1.9577 | Oxy6 (PSt7-10) | 2018-04-04 12:27 | default | 145.4436 | μmol/L | 32.4696 | °C | 1016 | hPa | Humid | 35 | 0 | 0 | 22.721 | 140344.8992 | 266724.2168 | 37.213 | 38
732476 | 2018-04-21 11:31 | 1.9743 | Oxy6 (PSt7-10) | 2018-04-04 12:27 | default | 145.3462 | μmol/L | 32.477 | °C | 1016 | hPa | Humid | 35 | 0 | 0 | 22.726 | 140339.3706 | 266706.4178 | 37.213 | 38
732485 | 2018-04-21 11:31 | 1.9925 | Oxy6 (PSt7-10) | 2018-04-04 12:27 | default | 145.4253 | μmol/L | 32.4605 | °C | 1016 | hPa | Humid | 35 | 0 | 0 | 22.726 | 140352.5964 | 266719.0937 | 37.213 | 38
732496 | 2018-04-21 11:31 | 2.0072 | Oxy6 (PSt7-10) | 2018-04-04 12:27 | default | 145.4186 | μmol/L | 32.4645 | °C | 1016 | hPa | Humid | 35 | 0 | 0 | 22.725 | 140346.6819 | 266710.9105 | 37.213 | 38
732504 | 2018-04-21 11:31 | 2.0245 | Oxy6 (PSt7-10) | 2018-04-04 12:27 | default | 145.3841 | μmol/L | 32.4743 | °C | 1016 | hPa | Humid | 35 | 0 | 0 | 22.724 | 140350.7049 | 266713.1353 | 37.213 | 38
732508 | 2018-04-21 11:31 | 2.041 | Oxy6 (PSt7-10) | 2018-04-04 12:27 | default | 145.4117 | μmol/L | 32.4633 | °C | 1016 | hPa | Humid | 35 | 0 | 0 | 22.726 | 140348.4738 | 266697.9239 | 37.213 | 38
732527 | 2018-04-21 11:31 | 2.0575 | Oxy6 (PSt7-10) | 2018-04-04 12:27 | default | 145.3992 | μmol/L | 32.4607 | °C | 1016 | hPa | Humid | 35 | 0 | 0 | 22.728 | 140356.8989 | 266709.1067 | 37.213 | 38
732532 | 2018-04-21 11:31 | 2.0744 | Oxy6 (PSt7-10) | 2018-04-04 12:27 | default | 145.4309 | μmol/L | 32.4567 | °C | 1016 | hPa | Humid | 35 | 0 | 0 | 22.727 | 140360.1118 | 266708.2583 | 37.213 | 38
732543 | 2018-04-21 11:31 | 2.0911 | Oxy6 (PSt7-10) | 2018-04-04 12:27 | default | 145.4003 | μmol/L | 32.4631 | °C | 1016 | hPa | Humid | 35 | 0 | 0 | 22.727 | 140361.8346 | 266705.4933 | 37.213 | 38
732555 | 2018-04-21 11:31 | 2.1075 | Oxy6 (PSt7-10) | 2018-04-04 12:27 | default | 145.4136 | μmol/L | 32.4655 | °C | 1016 | hPa | Humid | 35 | 0 | 0 | 22.725 | 140361.1678 | 266703.2177 | 37.213 | 38
732563 | 2018-04-21 11:31 | 2.1244 | Oxy6 (PSt7-10) | 2018-04-04 12:27 | default | 145.3453 | μmol/L | 32.4616 | °C | 1016 | hPa | Humid | 35 | 0 | 0 | 22.732 | 140365.7278 | 266702.2237 | 37.213 | 38
732574 | 2018-04-21 11:31 | 2.1409 | Oxy6 (PSt7-10) | 2018-04-04 12:27 | default | 145.3124 | μmol/L | 32.4789 | °C | 1016 | hPa | Humid | 35 | 0 | 0 | 22.728 | 140356.4105 | 266689.3417 | 37.213 | 38
732579 | 2018-04-21 11:31 | 2.1572 | Oxy6 (PSt7-10) | 2018-04-04 12:27 | default | 145.3368 | μmol/L | 32.4738 | °C | 1016 | hPa | Humid | 35 | 0 | 0 | 22.728 | 140365.4016 | 266691.5169 | 37.213 | 38
732594 | 2018-04-21 11:31 | 2.1743 | Oxy6 (PSt7-10) | 2018-04-04 12:27 | default | 145.2815 | μmol/L | 32.475 | °C | 1016 | hPa | Humid | 35 | 0 | 0 | 22.732 | 140353.9014 | 266699.8151 | 37.213 | 38
732600 | 2018-04-21 11:31 | 2.1909 | Oxy6 (PSt7-10) | 2018-04-04 12:27 | default | 145.3484 | μmol/L | 32.4636 | °C | 1016 | hPa | Humid | 35 | 0 | 0 | 22.731 | 140363.942 | 266699.4259 | 37.213 | 38
732615 | 2018-04-21 11:31 | 2.2078 | Oxy6 (PSt7-10) | 2018-04-04 12:27 | default | 145.3252 | μmol/L | 32.471 | °C | 1016 | hPa | Humid | 35 | 0 | 0 | 22.73 | 140363.282 | 266694.009 | 37.213 | 38
732622 | 2018-04-21 11:32 | 2.224 | Oxy6 (PSt7-10) | 2018-04-04 12:27 | default | 145.3121 | μmol/L | 32.4712 | °C | 1016 | hPa | Humid | 35 | 0 | 0 | 22.731 | 140362.3212 | 266698.6252 | 37.213 | 38
732628 | 2018-04-21 11:32 | 2.2415 | Oxy6 (PSt7-10) | 2018-04-04 12:27 | default | 145.2731 | μmol/L | 32.4742 | °C | 1016 | hPa | Humid | 35 | 0 | 0 | 22.733 | 140365.1615 | 266696.3965 | 37.213 | 38
732646 | 2018-04-21 11:32 | 2.2572 | Oxy6 (PSt7-10) | 2018-04-04 12:27 | default | 145.3659 | μmol/L | 32.4573 | °C | 1016 | hPa | Humid | 35 | 0 | 0 | 22.732 | 140358.6046 | 266699.0502 | 37.213 | 38
732655 | 2018-04-21 11:32 | 2.274 | Oxy6 (PSt7-10) | 2018-04-04 12:27 | default | 145.3286 | μmol/L | 32.4625 | °C | 1016 | hPa | Humid | 35 | 0 | 0 | 22.733 | 140350.608 | 266688.6191 | 37.213 | 38
732665 | 2018-04-21 11:32 | 2.2911 | Oxy6 (PSt7-10) | 2018-04-04 12:27 | default | 145.3576 | μmol/L | 32.4617 | °C | 1016 | hPa | Humid | 35 | 0 | 0 | 22.731 | 140359.1191 | 266693.1304 | 37.213 | 38
732672 | 2018-04-21 11:32 | 2.3084 | Oxy6 (PSt7-10) | 2018-04-04 12:27 | default | 145.2279 | μmol/L | 32.4759 | °C | 1016 | hPa | Humid | 35 | 0 | 0 | 22.736 | 140365.6319 | 266686.1997 | 37.213 | 38
732684 | 2018-04-21 11:32 | 2.3247 | Oxy6 (PSt7-10) | 2018-04-04 12:27 | default | 145.3376 | μmol/L | 32.4659 | °C | 1016 | hPa | Humid | 35 | 0 | 0 | 22.731 | 140363.8276 | 266698.4102 | 37.213 | 38
732697 | 2018-04-21 11:32 | 2.3406 | Oxy6 (PSt7-10) | 2018-04-04 12:27 | default | 145.3645 | μmol/L | 32.4602 | °C | 1016 | hPa | Humid | 35 | 0 | 0 | 22.731 | 140366.431 | 266682.2818 | 37.213 | 38
732702 | 2018-04-21 11:32 | 2.3573 | Oxy6 (PSt7-10) | 2018-04-04 12:27 | default | 145.3301 | μmol/L | 32.457 | °C | 1016 | hPa | Humid | 35 | 0 | 0 | 22.735 | 140370.9205 | 266681.9081 | 37.213 | 38
732715 | 2018-04-21 11:32 | 2.3749 | Oxy6 (PSt7-10) | 2018-04-04 12:27 | default | 145.3594 | μmol/L | 32.4561 | °C | 1016 | hPa | Humid | 35 | 0 | 0 | 22.733 | 140377.2675 | 266690.3071 | 37.213 | 38
732726 | 2018-04-21 11:32 | 2.3911 | Oxy6 (PSt7-10) | 2018-04-04 12:27 | default | 145.3044 | μmol/L | 32.4728 | °C | 1016 | hPa | Humid | 35 | 0 | 0 | 22.731 | 140364.3887 | 266678.8352 | 37.213 | 38
732732 | 2018-04-21 11:32 | 2.408 | Oxy6 (PSt7-10) | 2018-04-04 12:27 | default | 145.3542 | μmol/L | 32.4598 | °C | 1016 | hPa | Humid | 35 | 0 | 0 | 22.732 | 140380.8756 | 266679.3821 | 37.213 | 38
732742 | 2018-04-21 11:32 | 2.4254 | Oxy6 (PSt7-10) | 2018-04-04 12:27 | default | 145.2723 | μmol/L | 32.4691 | °C | 1016 | hPa | Humid | 35 | 0 | 0 | 22.735 | 140376.0776 | 266674.8513 | 37.213 | 38
732752 | 2018-04-21 11:32 | 2.4406 | Oxy6 (PSt7-10) | 2018-04-04 12:27 | default | 145.3092 | μmol/L | 32.4588 | °C | 1016 | hPa | Humid | 35 | 0 | 0 | 22.736 | 140371.9588 | 266681.3102 | 37.213 | 38
732758 | 2018-04-21 11:32 | 2.458 | Oxy6 (PSt7-10) | 2018-04-04 12:27 | default | 145.2857 | μmol/L | 32.4638 | °C | 1016 | hPa | Humid | 35 | 0 | 0 | 22.736 | 140376.6413 | 266681.9162 | 37.213 | 38
732773 | 2018-04-21 11:32 | 2.4745 | Oxy6 (PSt7-10) | 2018-04-04 12:27 | default | 145.2394 | μmol/L | 32.4734 | °C | 1016 | hPa | Humid | 35 | 0 | 0 | 22.736 | 140380.705 | 266679.5246 | 37.213 | 38
732780 | 2018-04-21 11:32 | 2.491 | Oxy6 (PSt7-10) | 2018-04-04 12:27 | default | 145.2237 | μmol/L | 32.4767 | °C | 1016 | hPa | Humid | 35 | 0 | 0 | 22.736 | 140373.9437 | 266660.3869 | 37.213 | 38
732791 | 2018-04-21 11:32 | 2.5074 | Oxy6 (PSt7-10) | 2018-04-04 12:27 | default | 145.2729 | μmol/L | 32.4638 | °C | 1016 | hPa | Humid | 35 | 0 | 0 | 22.737 | 140373.9124 | 266676.048 | 37.213 | 38
732804 | 2018-04-21 11:32 | 2.5243 | Oxy6 (PSt7-10) | 2018-04-04 12:27 | default | 145.3129 | μmol/L | 32.4554 | °C | 1016 | hPa | Humid | 35 | 0 | 0 | 22.737 | 140383.9871 | 266679.0268 | 37.213 | 38
732813 | 2018-04-21 11:32 | 2.5411 | Oxy6 (PSt7-10) | 2018-04-04 12:27 | default | 145.3014 | μmol/L | 32.4527 | °C | 1016 | hPa | Humid | 35 | 0 | 0 | 22.739 | 140380.1917 | 266678.372 | 37.213 | 38
732819 | 2018-04-21 11:32 | 2.5573 | Oxy6 (PSt7-10) | 2018-04-04 12:27 | default | 145.228 | μmol/L | 32.4577 | °C | 1016 | hPa | Humid | 35 | 0 | 0 | 22.743 | 140375.9703 | 266677.2365 | 37.213 | 38
732832 | 2018-04-21 11:32 | 2.5747 | Oxy6 (PSt7-10) | 2018-04-04 12:27 | default | 145.1904 | μmol/L | 32.4681 | °C | 1016 | hPa | Humid | 35 | 0 | 0 | 22.742 | 140386.0515 | 266663.8331 | 37.213 | 38
732838 | 2018-04-21 11:32 | 2.5912 | Oxy6 (PSt7-10) | 2018-04-04 12:27 | default | 145.2982 | μmol/L | 32.4533 | °C | 1016 | hPa | Humid | 35 | 0 | 0 | 22.739 | 140375.7436 | 266663.5718 | 37.213 | 38
732852 | 2018-04-21 11:32 | 2.6088 | Oxy6 (PSt7-10) | 2018-04-04 12:27 | default | 145.3459 | μmol/L | 32.4485 | °C | 1016 | hPa | Humid | 35 | 0 | 0 | 22.737 | 140383.644 | 266665.2871 | 37.213 | 38
732863 | 2018-04-21 11:32 | 2.6242 | Oxy6 (PSt7-10) | 2018-04-04 12:27 | default | 145.2135 | μmol/L | 32.4607 | °C | 1016 | hPa | Humid | 35 | 0 | 0 | 22.743 | 140392.768 | 266677.3663 | 37.213 | 38
732873 | 2018-04-21 11:32 | 2.6413 | Oxy6 (PSt7-10) | 2018-04-04 12:27 | default | 145.2541 | μmol/L | 32.46 | °C | 1016 | hPa | Humid | 35 | 0 | 0 | 22.74 | 140386.0664 | 266659.4787 | 37.213 | 38
732887 | 2018-04-21 11:32 | 2.6573 | Oxy6 (PSt7-10) | 2018-04-04 12:27 | default | 145.1906 | μmol/L | 32.4655 | °C | 1016 | hPa | Humid | 35 | 0 | 0 | 22.743 | 140387.2908 | 266668.6453 | 37.213 | 38
732897 | 2018-04-21 11:32 | 2.674 | Oxy6 (PSt7-10) | 2018-04-04 12:27 | default | 145.2898 | μmol/L | 32.4499 | °C | 1016 | hPa | Humid | 35 | 0 | 0 | 22.741 | 140387.8462 | 266663.7726 | 37.213 | 38
732907 | 2018-04-21 11:32 | 2.6908 | Oxy6 (PSt7-10) | 2018-04-04 12:27 | default | 145.2465 | μmol/L | 32.4564 | °C | 1016 | hPa | Humid | 35 | 0 | 0 | 22.742 | 140393.1035 | 266658.0287 | 37.213 | 38
732913 | 2018-04-21 11:32 | 2.7075 | Oxy6 (PSt7-10) | 2018-04-04 12:27 | default | 145.2515 | μmol/L | 32.4579 | °C | 1016 | hPa | Humid | 35 | 0 | 0 | 22.741 | 140403.7585 | 266674.326 | 37.213 | 38
732924 | 2018-04-21 11:32 | 2.7258 | Oxy6 (PSt7-10) | 2018-04-04 12:27 | default | 145.2982 | μmol/L | 32.4429 | °C | 1016 | hPa | Humid | 35 | 0 | 0 | 22.743 | 140407.6523 | 266666.1193 | 37.213 | 38
732933 | 2018-04-21 11:32 | 2.7412 | Oxy6 (PSt7-10) | 2018-04-04 12:27 | default | 145.3427 | μmol/L | 32.4388 | °C | 1016 | hPa | Humid | 35 | 0 | 0 | 22.741 | 140396.9826 | 266661.3578 | 37.213 | 38
732941 | 2018-04-21 11:32 | 2.7579 | Oxy6 (PSt7-10) | 2018-04-04 12:27 | default | 145.3046 | μmol/L | 32.4468 | °C | 1016 | hPa | Humid | 35 | 0 | 0 | 22.741 | 140409.3215 | 266657.1798 | 37.213 | 38
732956 | 2018-04-21 11:32 | 2.7744 | Oxy6 (PSt7-10) | 2018-04-04 12:27 | default | 145.1919 | μmol/L | 32.46 | °C | 1016 | hPa | Humid | 35 | 0 | 0 | 22.745 | 140402.2715 | 266664.4282 | 37.213 | 38
732963 | 2018-04-21 11:32 | 2.7909 | Oxy6 (PSt7-10) | 2018-04-04 12:27 | default | 145.1807 | μmol/L | 32.465 | °C | 1016 | hPa | Humid | 35 | 0 | 0 | 22.744 | 140399.1303 | 266643.0508 | 37.213 | 38
732973 | 2018-04-21 11:32 | 2.8075 | Oxy6 (PSt7-10) | 2018-04-04 12:27 | default | 145.1851 | μmol/L | 32.4719 | °C | 1016 | hPa | Humid | 35 | 0 | 0 | 22.741 | 140403.6042 | 266655.0336 | 37.213 | 38
732983 | 2018-04-21 11:32 | 2.8246 | Oxy6 (PSt7-10) | 2018-04-04 12:27 | default | 145.1675 | μmol/L | 32.4678 | °C | 1016 | hPa | Humid | 35 | 0 | 0 | 22.744 | 140412.6951 | 266655.6223 | 37.213 | 38
732996 | 2018-04-21 11:32 | 2.8409 | Oxy6 (PSt7-10) | 2018-04-04 12:27 | default | 145.1634 | μmol/L | 32.466 | °C | 1016 | hPa | Humid | 35 | 0 | 0 | 22.745 | 140410.448 | 266663.1785 | 37.213 | 38
733004 | 2018-04-21 11:32 | 2.8573 | Oxy6 (PSt7-10) | 2018-04-04 12:27 | default | 145.1523 | μmol/L | 32.4632 | °C | 1016 | hPa | Humid | 35 | 0 | 0 | 22.747 | 140410.5373 | 266648.0073 | 37.213 | 38
733015 | 2018-04-21 11:32 | 2.8744 | Oxy6 (PSt7-10) | 2018-04-04 12:27 | default | 145.0501 | μmol/L | 32.4716 | °C | 1016 | hPa | Humid | 35 | 0 | 0 | 22.752 | 140413.6815 | 266641.9874 | 37.213 | 38
733020 | 2018-04-21 11:32 | 2.8906 | Oxy6 (PSt7-10) | 2018-04-04 12:27 | default | 145.1792 | μmol/L | 32.4601 | °C | 1016 | hPa | Humid | 35 | 0 | 0 | 22.746 | 140421.1843 | 266650.9128 | 37.213 | 38
733028 | 2018-04-21 11:32 | 2.908 | Oxy6 (PSt7-10) | 2018-04-04 12:27 | default | 145.0617 | μmol/L | 32.4666 | °C | 1016 | hPa | Humid | 35 | 0 | 0 | 22.753 | 140424.9069 | 266653.5654 | 37.213 | 38
733038 | 2018-04-21 11:32 | 2.9243 | Oxy6 (PSt7-10) | 2018-04-04 12:27 | default | 145.147 | μmol/L | 32.4617 | °C | 1016 | hPa | Humid | 35 | 0 | 0 | 22.748 | 140425.7486 | 266648.3679 | 37.213 | 38
733048 | 2018-04-21 11:32 | 2.9408 | Oxy6 (PSt7-10) | 2018-04-04 12:27 | default | 145.0878 | μmol/L | 32.4715 | °C | 1016 | hPa | Humid | 35 | 0 | 0 | 22.749 | 140427.491 | 266631.7763 | 37.213 | 38
733065 | 2018-04-21 11:32 | 2.9577 | Oxy6 (PSt7-10) | 2018-04-04 12:27 | default | 145.1396 | μmol/L | 32.458 | °C | 1016 | hPa | Humid | 35 | 0 | 0 | 22.75 | 140429.3558 | 266641.0754 | 37.213 | 38
733072 | 2018-04-21 11:32 | 2.9744 | Oxy6 (PSt7-10) | 2018-04-04 12:27 | default | 145.1139 | μmol/L | 32.4608 | °C | 1016 | hPa | Humid | 35 | 0 | 0 | 22.751 | 140428.5724 | 266635.7156 | 37.213 | 38
733079 | 2018-04-21 11:32 | 2.9908 | Oxy6 (PSt7-10) | 2018-04-04 12:27 | default | 145.1064 | μmol/L | 32.4624 | °C | 1016 | hPa | Humid | 35 | 0 | 0 | 22.751 | 140435.4313 | 266647.1172 | 37.213 | 38
733093 | 2018-04-21 11:32 | 3.0075 | Oxy6 (PSt7-10) | 2018-04-04 12:27 | default | 145.0818 | μmol/L | 32.4598 | °C | 1016 | hPa | Humid | 35 | 0 | 0 | 22.754 | 140434.9669 | 266647.5079 | 37.213 | 38
733106 | 2018-04-21 11:32 | 3.024 | Oxy6 (PSt7-10) | 2018-04-04 12:27 | default | 145.1247 | μmol/L | 32.4508 | °C | 1016 | hPa | Humid | 35 | 0 | 0 | 22.754 | 140430.4991 | 266634.2368 | 37.213 | 38
733112 | 2018-04-21 11:32 | 3.0412 | Oxy6 (PSt7-10) | 2018-04-04 12:27 | default | 145.1031 | μmol/L | 32.4579 | °C | 1016 | hPa | Humid | 35 | 0 | 0 | 22.753 | 140438.3518 | 266639.5428 | 37.213 | 38
733123 | 2018-04-21 11:32 | 3.0578 | Oxy6 (PSt7-10) | 2018-04-04 12:27 | default | 145.1145 | μmol/L | 32.4529 | °C | 1016 | hPa | Humid | 35 | 0 | 0 | 22.754 | 140439.3904 | 266627.2268 | 37.213 | 38
733136 | 2018-04-21 11:32 | 3.0745 | Oxy6 (PSt7-10) | 2018-04-04 12:27 | default | 145.1212 | μmol/L | 32.4489 | °C | 1016 | hPa | Humid | 35 | 0 | 0 | 22.755 | 140428.6355 | 266635.1977 | 37.213 | 38
733140 | 2018-04-21 11:32 | 3.0906 | Oxy6 (PSt7-10) | 2018-04-04 12:27 | default | 145.1811 | μmol/L | 32.4467 | °C | 1016 | hPa | Humid | 35 | 0 | 0 | 22.751 | 140434.1268 | 266638.8024 | 37.213 | 38
733149 | 2018-04-21 11:32 | 3.108 | Oxy6 (PSt7-10) | 2018-04-04 12:27 | default | 145.06 | μmol/L | 32.4695 | °C | 1016 | hPa | Humid | 35 | 0 | 0 | 22.752 | 140446.3173 | 266631.2249 | 37.213 | 38
733161 | 2018-04-21 11:32 | 3.1242 | Oxy6 (PSt7-10) | 2018-04-04 12:27 | default | 145.0191 | μmol/L | 32.4703 | °C | 1016 | hPa | Humid | 35 | 0 | 0 | 22.755 | 140439.245 | 266630.1859 | 37.213 | 38
733176 | 2018-04-21 11:32 | 3.1413 | Oxy6 (PSt7-10) | 2018-04-04 12:27 | default | 145.0424 | μmol/L | 32.4603 | °C | 1016 | hPa | Humid | 35 | 0 | 0 | 22.757 | 140444.9122 | 266636.1274 | 37.213 | 38
733179 | 2018-04-21 11:32 | 3.1576 | Oxy6 (PSt7-10) | 2018-04-04 12:27 | default | 145.0452 | μmol/L | 32.4675 | °C | 1016 | hPa | Humid | 35 | 0 | 0 | 22.754 | 140443.6768 | 266641.0218 | 37.213 | 38
733191 | 2018-04-21 11:32 | 3.1741 | Oxy6 (PSt7-10) | 2018-04-04 12:27 | default | 145.0102 | μmol/L | 32.4618 | °C | 1016 | hPa | Humid | 35 | 0 | 0 | 22.759 | 140453.2932 | 266635.1775 | 37.213 | 38
733206 | 2018-04-21 11:32 | 3.1914 | Oxy6 (PSt7-10) | 2018-04-04 12:27 | default | 145.0521 | μmol/L | 32.4634 | °C | 1016 | hPa | Humid | 35 | 0 | 0 | 22.755 | 140447.5095 | 266630.6459 | 37.213 | 38
733213 | 2018-04-21 11:32 | 3.2075 | Oxy6 (PSt7-10) | 2018-04-04 12:27 | default | 145.0452 | μmol/L | 32.4519 | °C | 1016 | hPa | Humid | 35 | 0 | 0 | 22.76 | 140449.2945 | 266632.4311 | 37.213 | 38
733226 | 2018-04-21 11:33 | 3.2245 | Oxy6 (PSt7-10) | 2018-04-04 12:27 | default | 145.029 | μmol/L | 32.4605 | °C | 1016 | hPa | Humid | 35 | 0 | 0 | 22.758 | 140454.6453 | 266640.8037 | 37.213 | 38
733230 | 2018-04-21 11:33 | 3.2412 | Oxy6 (PSt7-10) | 2018-04-04 12:27 | default | 145.1325 | μmol/L | 32.4517 | °C | 1016 | hPa | Humid | 35 | 0 | 0 | 22.753 | 140453.3927 | 266624.658 | 37.213 | 38
733238 | 2018-04-21 11:33 | 3.2583 | Oxy6 (PSt7-10) | 2018-04-04 12:27 | default | 145.039 | μmol/L | 32.4532 | °C | 1016 | hPa | Humid | 35 | 0 | 0 | 22.76 | 140464.588 | 266629.1212 | 37.213 | 38
733256 | 2018-04-21 11:33 | 3.2748 | Oxy6 (PSt7-10) | 2018-04-04 12:27 | default | 144.9843 | μmol/L | 32.4699 | °C | 1016 | hPa | Humid | 35 | 0 | 0 | 22.758 | 140461.5514 | 266620.987 | 37.213 | 38
733267 | 2018-04-21 11:33 | 3.2909 | Oxy6 (PSt7-10) | 2018-04-04 12:27 | default | 145.0013 | μmol/L | 32.4637 | °C | 1016 | hPa | Humid | 35 | 0 | 0 | 22.759 | 140462.8109 | 266615.3189 | 37.213 | 38
733276 | 2018-04-21 11:33 | 3.3081 | Oxy6 (PSt7-10) | 2018-04-04 12:27 | default | 145.0007 | μmol/L | 32.4638 | °C | 1016 | hPa | Humid | 35 | 0 | 0 | 22.759 | 140468.6709 | 266622.3925 | 37.213 | 38
733281 | 2018-04-21 11:33 | 3.3248 | Oxy6 (PSt7-10) | 2018-04-04 12:27 | default | 145.0868 | μmol/L | 32.4432 | °C | 1016 | hPa | Humid | 35 | 0 | 0 | 22.76 | 140468.9982 | 266623.893 | 37.213 | 38
733290 | 2018-04-21 11:33 | 3.3412 | Oxy6 (PSt7-10) | 2018-04-04 12:27 | default | 144.9468 | μmol/L | 32.47 | °C | 1016 | hPa | Humid | 35 | 0 | 0 | 22.761 | 140464.8059 | 266618.8658 | 37.213 | 38
733300 | 2018-04-21 11:33 | 3.3595 | Oxy6 (PSt7-10) | 2018-04-04 12:27 | default | 145.0245 | μmol/L | 32.4536 | °C | 1016 | hPa | Humid | 35 | 0 | 0 | 22.761 | 140467.3962 | 266622.2831 | 37.213 | 38
733310 | 2018-04-21 11:33 | 3.3744 | Oxy6 (PSt7-10) | 2018-04-04 12:27 | default | 145.0256 | μmol/L | 32.4534 | °C | 1016 | hPa | Humid | 35 | 0 | 0 | 22.761 | 140467.5796 | 266616.4576 | 37.213 | 38
733327 | 2018-04-21 11:33 | 3.391 | Oxy6 (PSt7-10) | 2018-04-04 12:27 | default | 144.9931 | μmol/L | 32.4576 | °C | 1016 | hPa | Humid | 35 | 0 | 0 | 22.762 | 140467.4649 | 266622.852 | 37.213 | 38
733330 | 2018-04-21 11:33 | 3.4075 | Oxy6 (PSt7-10) | 2018-04-04 12:27 | default | 145.0047 | μmol/L | 32.4474 | °C | 1016 | hPa | Humid | 35 | 0 | 0 | 22.765 | 140471.2622 | 266618.0211 | 37.213 | 38
733342 | 2018-04-21 11:33 | 3.4247 | Oxy6 (PSt7-10) | 2018-04-04 12:27 | default | 144.9265 | μmol/L | 32.469 | °C | 1016 | hPa | Humid | 35 | 0 | 0 | 22.763 | 140483.3047 | 266617.4083 | 37.213 | 38
733353 | 2018-04-21 11:33 | 3.441 | Oxy6 (PSt7-10) | 2018-04-04 12:27 | default | 144.9741 | μmol/L | 32.4616 | °C | 1016 | hPa | Humid | 35 | 0 | 0 | 22.762 | 140472.1852 | 266612.1358 | 37.213 | 38
733363 | 2018-04-21 11:33 | 3.4579 | Oxy6 (PSt7-10) | 2018-04-04 12:27 | default | 144.9175 | μmol/L | 32.4735 | °C | 1016 | hPa | Humid | 35 | 0 | 0 | 22.762 | 140483.7154 | 266614.1493 | 37.213 | 38
733368 | 2018-04-21 11:33 | 3.4744 | Oxy6 (PSt7-10) | 2018-04-04 12:27 | default | 144.8662 | μmol/L | 32.4765 | °C | 1016 | hPa | Humid | 35 | 0 | 0 | 22.765 | 140491.4356 | 266605.9245 | 37.213 | 38
733381 | 2018-04-21 11:33 | 3.4919 | Oxy6 (PSt7-10) | 2018-04-04 12:27 | default | 144.9435 | μmol/L | 32.4603 | °C | 1016 | hPa | Humid | 35 | 0 | 0 | 22.765 | 140485.3311 | 266618.8802 | 37.213 | 38
733388 | 2018-04-21 11:33 | 3.5078 | Oxy6 (PSt7-10) | 2018-04-04 12:27 | default | 144.9029 | μmol/L | 32.4636 | °C | 1016 | hPa | Humid | 35 | 0 | 0 | 22.767 | 140481.7831 | 266615.9572 | 37.213 | 38
733405 | 2018-04-21 11:33 | 3.5244 | Oxy6 (PSt7-10) | 2018-04-04 12:27 | default | 145.0037 | μmol/L | 32.4476 | °C | 1016 | hPa | Humid | 35 | 0 | 0 | 22.765 | 140487.1977 | 266616.1089 | 37.213 | 38
733415 | 2018-04-21 11:33 | 3.5419 | Oxy6 (PSt7-10) | 2018-04-04 12:27 | default | 144.9337 | μmol/L | 32.4519 | °C | 1016 | hPa | Humid | 35 | 0 | 0 | 22.769 | 140490.2863 | 266614.509 | 37.213 | 38
733419 | 2018-04-21 11:33 | 3.5576 | Oxy6 (PSt7-10) | 2018-04-04 12:27 | default | 145.0467 | μmol/L | 32.4464 | °C | 1016 | hPa | Humid | 35 | 0 | 0 | 22.762 | 140489.8197 | 266608.1546 | 37.213 | 38
733428 | 2018-04-21 11:33 | 3.5741 | Oxy6 (PSt7-10) | 2018-04-04 12:27 | default | 144.8921 | μmol/L | 32.4659 | °C | 1016 | hPa | Humid | 35 | 0 | 0 | 22.767 | 140484.4453 | 266611.5233 | 37.213 | 38
733441 | 2018-04-21 11:33 | 3.5912 | Oxy6 (PSt7-10) | 2018-04-04 12:27 | default | 145.0107 | μmol/L | 32.4539 | °C | 1016 | hPa | Humid | 35 | 0 | 0 | 22.762 | 140489.2436 | 266610.2064 | 37.213 | 38
733452 | 2018-04-21 11:33 | 3.6074 | Oxy6 (PSt7-10) | 2018-04-04 12:27 | default | 145.0217 | μmol/L | 32.4438 | °C | 1016 | hPa | Humid | 35 | 0 | 0 | 22.765 | 140488.257 | 266608.4047 | 37.213 | 38
733463 | 2018-04-21 11:33 | 3.625 | Oxy6 (PSt7-10) | 2018-04-04 12:27 | default | 144.9758 | μmol/L | 32.4561 | °C | 1016 | hPa | Humid | 35 | 0 | 0 | 22.764 | 140482.4053 | 266601.2118 | 37.213 | 38
733472 | 2018-04-21 11:33 | 3.6413 | Oxy6 (PSt7-10) | 2018-04-04 12:27 | default | 144.9427 | μmol/L | 32.4552 | °C | 1016 | hPa | Humid | 35 | 0 | 0 | 22.767 | 140483.8403 | 266599.7217 | 37.213 | 38
733481 | 2018-04-21 11:33 | 3.6699 | Oxy6 (PSt7-10) | 2018-04-04 12:27 | default | 144.9351 | μmol/L | 32.4542 | °C | 1016 | hPa | Humid | 35 | 0 | 0 | 22.768 | 140528.8126 | 266632.8768 | 37.213 | 38
733491 | 2018-04-21 11:33 | 3.674 | Oxy6 (PSt7-10) | 2018-04-04 12:27 | default | 144.9367 | μmol/L | 32.4539 | °C | 1016 | hPa | Humid | 35 | 0 | 0 | 22.768 | 140458.6791 | 266583.6803 | 37.213 | 38
733500 | 2018-04-21 11:33 | 3.6913 | Oxy6 (PSt7-10) | 2018-04-04 12:27 | default | 144.9232 | μmol/L | 32.4438 | °C | 1016 | hPa | Humid | 35 | 0 | 0 | 22.773 | 140488.2331 | 266594.6722 | 37.213 | 38
733515 | 2018-04-21 11:33 | 3.7077 | Oxy6 (PSt7-10) | 2018-04-04 12:27 | default | 145.0548 | μmol/L | 32.4369 | °C | 1016 | hPa | Humid | 35 | 0 | 0 | 22.765 | 140500.8625 | 266593.6991 | 37.213 | 38
733521 | 2018-04-21 11:33 | 3.7258 | Oxy6 (PSt7-10) | 2018-04-04 12:27 | default | 144.895 | μmol/L | 32.4627 | °C | 1016 | hPa | Humid | 35 | 0 | 0 | 22.768 | 140507.8992 | 266601.5182 | 37.213 | 38
733537 | 2018-04-21 11:33 | 3.7412 | Oxy6 (PSt7-10) | 2018-04-04 12:27 | default | 144.926 | μmol/L | 32.4562 | °C | 1016 | hPa | Humid | 35 | 0 | 0 | 22.768 | 140502.7323 | 266617.3303 | 37.213 | 38
733540 | 2018-04-21 11:33 | 3.7577 | Oxy6 (PSt7-10) | 2018-04-04 12:27 | default | 144.8478 | μmol/L | 32.47 | °C | 1016 | hPa | Humid | 35 | 0 | 0 | 22.769 | 140514.5072 | 266610.6194 | 37.213 | 38
733549 | 2018-04-21 11:33 | 3.7746 | Oxy6 (PSt7-10) | 2018-04-04 12:27 | default | 144.8558 | μmol/L | 32.4605 | °C | 1016 | hPa | Humid | 35 | 0 | 0 | 22.772 | 140504.0637 | 266596.1603 | 37.213 | 38
733558 | 2018-04-21 11:33 | 3.7913 | Oxy6 (PSt7-10) | 2018-04-04 12:27 | default | 144.8893 | μmol/L | 32.4561 | °C | 1016 | hPa | Humid | 35 | 0 | 0 | 22.771 | 140503.1595 | 266602.0061 | 37.213 | 38
733569 | 2018-04-21 11:33 | 3.8072 | Oxy6 (PSt7-10) | 2018-04-04 12:27 | default | 144.8301 | μmol/L | 32.4607 | °C | 1016 | hPa | Humid | 35 | 0 | 0 | 22.774 | 140508.9627 | 266600.8501 | 37.213 | 38
733583 | 2018-04-21 11:33 | 3.8239 | Oxy6 (PSt7-10) | 2018-04-04 12:27 | default | 144.878 | μmol/L | 32.4559 | °C | 1016 | hPa | Humid | 35 | 0 | 0 | 22.772 | 140519.7317 | 266599.0169 | 37.213 | 38
733592 | 2018-04-21 11:33 | 3.8408 | Oxy6 (PSt7-10) | 2018-04-04 12:27 | default | 144.8226 | μmol/L | 32.4597 | °C | 1016 | hPa | Humid | 35 | 0 | 0 | 22.775 | 140509.8961 | 266592.5882 | 37.213 | 38
733606 | 2018-04-21 11:33 | 3.8576 | Oxy6 (PSt7-10) | 2018-04-04 12:27 | default | 144.9514 | μmol/L | 32.4456 | °C | 1016 | hPa | Humid | 35 | 0 | 0 | 22.77 | 140520.9889 | 266600.442 | 37.213 | 38
733616 | 2018-04-21 11:33 | 3.8745 | Oxy6 (PSt7-10) | 2018-04-04 12:27 | default | 144.917 | μmol/L | 32.4503 | °C | 1016 | hPa | Humid | 35 | 0 | 0 | 22.771 | 140527.7803 | 266595.6447 | 37.213 | 38
733618 | 2018-04-21 11:33 | 3.8909 | Oxy6 (PSt7-10) | 2018-04-04 12:27 | default | 144.8176 | μmol/L | 32.4634 | °C | 1016 | hPa | Humid | 35 | 0 | 0 | 22.774 | 140520.1297 | 266593.9631 | 37.213 | 38
733628 | 2018-04-21 11:33 | 3.9076 | Oxy6 (PSt7-10) | 2018-04-04 12:27 | default | 144.857 | μmol/L | 32.4551 | °C | 1016 | hPa | Humid | 35 | 0 | 0 | 22.774 | 140521.8223 | 266592.1468 | 37.213 | 38
733639 | 2018-04-21 11:33 | 3.924 | Oxy6 (PSt7-10) | 2018-04-04 12:27 | default | 144.7899 | μmol/L | 32.4614 | °C | 1016 | hPa | Humid | 35 | 0 | 0 | 22.777 | 140530.6183 | 266596.9778 | 37.213 | 38
733650 | 2018-04-21 11:33 | 3.9408 | Oxy6 (PSt7-10) | 2018-04-04 12:27 | default | 144.8467 | μmol/L | 32.4572 | °C | 1016 | hPa | Humid | 35 | 0 | 0 | 22.774 | 140530.7762 | 266593.5347 | 37.213 | 38
733660 | 2018-04-21 11:33 | 3.9574 | Oxy6 (PSt7-10) | 2018-04-04 12:27 | default | 144.7828 | μmol/L | 32.4629 | °C | 1016 | hPa | Humid | 35 | 0 | 0 | 22.777 | 140529.6715 | 266593.2719 | 37.213 | 38
733676 | 2018-04-21 11:33 | 3.9741 | Oxy6 (PSt7-10) | 2018-04-04 12:27 | default | 144.815 | μmol/L | 32.4561 | °C | 1016 | hPa | Humid | 35 | 0 | 0 | 22.777 | 140532.8764 | 266589.4045 | 37.213 | 38
733678 | 2018-04-21 11:33 | 3.9905 | Oxy6 (PSt7-10) | 2018-04-04 12:27 | default | 144.8458 | μmol/L | 32.4548 | °C | 1016 | hPa | Humid | 35 | 0 | 0 | 22.775 | 140524.9296 | 266581.1541 | 37.213 | 38
733695 | 2018-04-21 11:33 | 4.0078 | Oxy6 (PSt7-10) | 2018-04-04 12:27 | default | 144.9302 | μmol/L | 32.4397 | °C | 1016 | hPa | Humid | 35 | 0 | 0 | 22.774 | 140525.8497 | 266584.4983 | 37.213 | 38
733706 | 2018-04-21 11:33 | 4.024 | Oxy6 (PSt7-10) | 2018-04-04 12:27 | default | 144.8507 | μmol/L | 32.4434 | °C | 1016 | hPa | Humid | 35 | 0 | 0 | 22.779 | 140528.0209 | 266572.7836 | 37.213 | 38
733710 | 2018-04-21 11:33 | 4.0407 | Oxy6 (PSt7-10) | 2018-04-04 12:27 | default | 144.8307 | μmol/L | 32.4502 | °C | 1016 | hPa | Humid | 35 | 0 | 0 | 22.778 | 140539.0397 | 266586.487 | 37.213 | 38
733718 | 2018-04-21 11:33 | 4.058 | Oxy6 (PSt7-10) | 2018-04-04 12:27 | default | 144.7158 | μmol/L | 32.4692 | °C | 1016 | hPa | Humid | 35 | 0 | 0 | 22.78 | 140536.0928 | 266584.8795 | 37.213 | 38
733729 | 2018-04-21 11:33 | 4.0742 | Oxy6 (PSt7-10) | 2018-04-04 12:27 | default | 144.7561 | μmol/L | 32.4633 | °C | 1016 | hPa | Humid | 35 | 0 | 0 | 22.779 | 140537.5933 | 266575.989 | 37.213 | 38
733740 | 2018-04-21 11:33 | 4.0911 | Oxy6 (PSt7-10) | 2018-04-04 12:27 | default | 144.8063 | μmol/L | 32.4502 | °C | 1016 | hPa | Humid | 35 | 0 | 0 | 22.78 | 140545.5639 | 266575.5412 | 37.213 | 38
733748 | 2018-04-21 11:33 | 4.1078 | Oxy6 (PSt7-10) | 2018-04-04 12:27 | default | 144.8162 | μmol/L | 32.4481 | °C | 1016 | hPa | Humid | 35 | 0 | 0 | 22.78 | 140540.0661 | 266576.9935 | 37.213 | 38
733764 | 2018-04-21 11:33 | 4.1243 | Oxy6 (PSt7-10) | 2018-04-04 12:27 | default | 144.8079 | μmol/L | 32.4498 | °C | 1016 | hPa | Humid | 35 | 0 | 0 | 22.78 | 140541.4346 | 266577.017 | 37.213 | 38
733768 | 2018-04-21 11:33 | 4.141 | Oxy6 (PSt7-10) | 2018-04-04 12:27 | default | 144.7745 | μmol/L | 32.4569 | °C | 1016 | hPa | Humid | 35 | 0 | 0 | 22.78 | 140547.3464 | 266574.2413 | 37.213 | 38
733781 | 2018-04-21 11:33 | 4.158 | Oxy6 (PSt7-10) | 2018-04-04 12:27 | default | 144.7775 | μmol/L | 32.4536 | °C | 1016 | hPa | Humid | 35 | 0 | 0 | 22.781 | 140545.6977 | 266569.071 | 37.213 | 38
733789 | 2018-04-21 11:33 | 4.1742 | Oxy6 (PSt7-10) | 2018-04-04 12:27 | default | 144.7229 | μmol/L | 32.4573 | °C | 1016 | hPa | Humid | 35 | 0 | 0 | 22.784 | 140551.5064 | 266577.3708 | 37.213 | 38
733804 | 2018-04-21 11:33 | 4.1913 | Oxy6 (PSt7-10) | 2018-04-04 12:27 | default | 144.8705 | μmol/L | 32.4393 | °C | 1016 | hPa | Humid | 35 | 0 | 0 | 22.779 | 140555.9885 | 266579.5396 | 37.213 | 38
733812 | 2018-04-21 11:33 | 4.2078 | Oxy6 (PSt7-10) | 2018-04-04 12:27 | default | 144.7706 | μmol/L | 32.4525 | °C | 1016 | hPa | Humid | 35 | 0 | 0 | 22.782 | 140553.785 | 266577.7805 | 37.213 | 38
733826 | 2018-04-21 11:34 | 4.225 | Oxy6 (PSt7-10) | 2018-04-04 12:27 | default | 144.8088 | μmol/L | 32.4444 | °C | 1016 | hPa | Humid | 35 | 0 | 0 | 22.782 | 140549.4864 | 266572.4565 | 37.213 | 38
733828 | 2018-04-21 11:34 | 4.2413 | Oxy6 (PSt7-10) | 2018-04-04 12:27 | default | 144.771 | μmol/L | 32.4498 | °C | 1016 | hPa | Humid | 35 | 0 | 0 | 22.783 | 140553.2506 | 266573.4159 | 37.213 | 38
733846 | 2018-04-21 11:34 | 4.2581 | Oxy6 (PSt7-10) | 2018-04-04 12:27 | default | 144.7267 | μmol/L | 32.4539 | °C | 1016 | hPa | Humid | 35 | 0 | 0 | 22.785 | 140561.7673 | 266581.3042 | 37.213 | 38
733854 | 2018-04-21 11:34 | 4.2741 | Oxy6 (PSt7-10) | 2018-04-04 12:27 | default | 144.6988 | μmol/L | 32.4546 | °C | 1016 | hPa | Humid | 35 | 0 | 0 | 22.787 | 140573.2897 | 266572.07 | 37.213 | 38
733862 | 2018-04-21 11:34 | 4.2907 | Oxy6 (PSt7-10) | 2018-04-04 12:27 | default | 144.7362 | μmol/L | 32.4571 | °C | 1016 | hPa | Humid | 35 | 0 | 0 | 22.783 | 140562.5951 | 266571.4915 | 37.213 | 38
733875 | 2018-04-21 11:34 | 4.308 | Oxy6 (PSt7-10) | 2018-04-04 12:27 | default | 144.7929 | μmol/L | 32.4452 | °C | 1016 | hPa | Humid | 35 | 0 | 0 | 22.783 | 140562.7112 | 266577.2639 | 37.213 | 38
733883 | 2018-04-21 11:34 | 4.3241 | Oxy6 (PSt7-10) | 2018-04-04 12:27 | default | 144.7813 | μmol/L | 32.4425 | °C | 1016 | hPa | Humid | 35 | 0 | 0 | 22.785 | 140580.304 | 266574.318 | 37.213 | 38
733888 | 2018-04-21 11:34 | 4.3411 | Oxy6 (PSt7-10) | 2018-04-04 12:27 | default | 144.7635 | μmol/L | 32.4436 | °C | 1016 | hPa | Humid | 35 | 0 | 0 | 22.786 | 140565.5568 | 266567.9589 | 37.213 | 38
733902 | 2018-04-21 11:34 | 4.3578 | Oxy6 (PSt7-10) | 2018-04-04 12:27 | default | 144.6352 | μmol/L | 32.4628 | °C | 1016 | hPa | Humid | 35 | 0 | 0 | 22.789 | 140579.6499 | 266574.9849 | 37.213 | 38
733908 | 2018-04-21 11:34 | 4.3744 | Oxy6 (PSt7-10) | 2018-04-04 12:27 | default | 144.6745 | μmol/L | 32.4649 | °C | 1016 | hPa | Humid | 35 | 0 | 0 | 22.785 | 140574.5416 | 266572.4858 | 37.213 | 38
733920 | 2018-04-21 11:34 | 4.3905 | Oxy6 (PSt7-10) | 2018-04-04 12:27 | default | 144.7447 | μmol/L | 32.4579 | °C | 1016 | hPa | Humid | 35 | 0 | 0 | 22.782 | 140582.1417 | 266573.9757 | 37.213 | 38
733930 | 2018-04-21 11:34 | 4.4079 | Oxy6 (PSt7-10) | 2018-04-04 12:27 | default | 144.6786 | μmol/L | 32.4563 | °C | 1016 | hPa | Humid | 35 | 0 | 0 | 22.788 | 140587.4373 | 266577.3679 | 37.213 | 38
733944 | 2018-04-21 11:34 | 4.4245 | Oxy6 (PSt7-10) | 2018-04-04 12:27 | default | 144.6672 | μmol/L | 32.4639 | °C | 1016 | hPa | Humid | 35 | 0 | 0 | 22.786 | 140585.837 | 266566.7164 | 37.213 | 38
733957 | 2018-04-21 11:34 | 4.4412 | Oxy6 (PSt7-10) | 2018-04-04 12:27 | default | 144.7588 | μmol/L | 32.4446 | °C | 1016 | hPa | Humid | 35 | 0 | 0 | 22.786 | 140583.6697 | 266569.7038 | 37.213 | 38
733966 | 2018-04-21 11:34 | 4.4575 | Oxy6 (PSt7-10) | 2018-04-04 12:27 | default | 144.7364 | μmol/L | 32.4467 | °C | 1016 | hPa | Humid | 35 | 0 | 0 | 22.787 | 140588.2175 | 266579.1166 | 37.213 | 38
733969 | 2018-04-21 11:34 | 4.4746 | Oxy6 (PSt7-10) | 2018-04-04 12:27 | default | 144.6803 | μmol/L | 32.4559 | °C | 1016 | hPa | Humid | 35 | 0 | 0 | 22.788 | 140593.4588 | 266580.7892 | 37.213 | 38
733983 | 2018-04-21 11:34 | 4.4912 | Oxy6 (PSt7-10) | 2018-04-04 12:27 | default | 144.6915 | μmol/L | 32.451 | °C | 1016 | hPa | Humid | 35 | 0 | 0 | 22.789 | 140594.4591 | 266565.5441 | 37.213 | 38
733989 | 2018-04-21 11:34 | 4.5073 | Oxy6 (PSt7-10) | 2018-04-04 12:27 | default | 144.6992 | μmol/L | 32.439 | °C | 1016 | hPa | Humid | 35 | 0 | 0 | 22.793 | 140586.93 | 266560.3084 | 37.213 | 38
734007 | 2018-04-21 11:34 | 4.5246 | Oxy6 (PSt7-10) | 2018-04-04 12:27 | default | 144.6658 | μmol/L | 32.446 | °C | 1016 | hPa | Humid | 35 | 0 | 0 | 22.793 | 140601.7558 | 266564.821 | 37.213 | 38
734014 | 2018-04-21 11:34 | 4.5407 | Oxy6 (PSt7-10) | 2018-04-04 12:27 | default | 144.7305 | μmol/L | 32.4402 | °C | 1016 | hPa | Humid | 35 | 0 | 0 | 22.79 | 140594.8622 | 266563.3584 | 37.213 | 38
734019 | 2018-04-21 11:34 | 4.5573 | Oxy6 (PSt7-10) | 2018-04-04 12:27 | default | 144.6526 | μmol/L | 32.4436 | °C | 1016 | hPa | Humid | 35 | 0 | 0 | 22.795 | 140593.6042 | 266567.4899 | 37.213 | 38
734033 | 2018-04-21 11:34 | 4.5749 | Oxy6 (PSt7-10) | 2018-04-04 12:27 | default | 144.7114 | μmol/L | 32.439 | °C | 1016 | hPa | Humid | 35 | 0 | 0 | 22.792 | 140601.761 | 266563.2408 | 37.213 | 38
734044 | 2018-04-21 11:34 | 4.591 | Oxy6 (PSt7-10) | 2018-04-04 12:27 | default | 144.6498 | μmol/L | 32.4416 | °C | 1016 | hPa | Humid | 35 | 0 | 0 | 22.796 | 140602.7714 | 266558.3305 | 37.213 | 38
734050 | 2018-04-21 11:34 | 4.6073 | Oxy6 (PSt7-10) | 2018-04-04 12:27 | default | 144.7081 | μmol/L | 32.4397 | °C | 1016 | hPa | Humid | 35 | 0 | 0 | 22.792 | 140592.5057 | 266558.9433 | 37.213 | 38
734066 | 2018-04-21 11:34 | 4.6243 | Oxy6 (PSt7-10) | 2018-04-04 12:27 | default | 144.6193 | μmol/L | 32.4558 | °C | 1016 | hPa | Humid | 35 | 0 | 0 | 22.793 | 140604.3206 | 266570.2012 | 37.213 | 38
734073 | 2018-04-21 11:34 | 4.6405 | Oxy6 (PSt7-10) | 2018-04-04 12:27 | default | 144.6789 | μmol/L | 32.4407 | °C | 1016 | hPa | Humid | 35 | 0 | 0 | 22.794 | 140595.7094 | 266555.2388 | 37.213 | 38
734082 | 2018-04-21 11:34 | 4.6573 | Oxy6 (PSt7-10) | 2018-04-04 12:27 | default | 144.6563 | μmol/L | 32.4428 | °C | 1016 | hPa | Humid | 35 | 0 | 0 | 22.795 | 140604.0372 | 266547.2609 | 37.213 | 38
734089 | 2018-04-21 11:34 | 4.6739 | Oxy6 (PSt7-10) | 2018-04-04 12:27 | default | 144.694 | μmol/L | 32.4349 | °C | 1016 | hPa | Humid | 35 | 0 | 0 | 22.795 | 140610.3847 | 266555.2536 | 37.213 | 38
734101 | 2018-04-21 11:34 | 4.6912 | Oxy6 (PSt7-10) | 2018-04-04 12:27 | default | 144.5549 | μmol/L | 32.4616 | °C | 1016 | hPa | Humid | 35 | 0 | 0 | 22.796 | 140602.9076 | 266545.1688 | 37.213 | 38
734112 | 2018-04-21 11:34 | 4.7075 | Oxy6 (PSt7-10) | 2018-04-04 12:27 | default | 144.5761 | μmol/L | 32.4649 | °C | 1016 | hPa | Humid | 35 | 0 | 0 | 22.793 | 140609.668 | 266551.9194 | 37.213 | 38
734118 | 2018-04-21 11:34 | 4.724 | Oxy6 (PSt7-10) | 2018-04-04 12:27 | default | 144.5979 | μmol/L | 32.4577 | °C | 1016 | hPa | Humid | 35 | 0 | 0 | 22.794 | 140621.4823 | 266552.0818 | 37.213 | 38
734130 | 2018-04-21 11:34 | 4.7413 | Oxy6 (PSt7-10) | 2018-04-04 12:27 | default | 144.581 | μmol/L | 32.4509 | °C | 1016 | hPa | Humid | 35 | 0 | 0 | 22.798 | 140626.8133 | 266556.4427 | 37.213 | 38
734140 | 2018-04-21 11:34 | 4.758 | Oxy6 (PSt7-10) | 2018-04-04 12:27 | default | 144.6032 | μmol/L | 32.4514 | °C | 1016 | hPa | Humid | 35 | 0 | 0 | 22.796 | 140613.4574 | 266546.2011 | 37.213 | 38
734153 | 2018-04-21 11:34 | 4.7744 | Oxy6 (PSt7-10) | 2018-04-04 12:27 | default | 144.5409 | μmol/L | 32.4645 | °C | 1016 | hPa | Humid | 35 | 0 | 0 | 22.796 | 140620.1962 | 266540.839 | 37.213 | 38
734160 | 2018-04-21 11:34 | 4.7908 | Oxy6 (PSt7-10) | 2018-04-04 12:27 | default | 144.5743 | μmol/L | 32.4497 | °C | 1016 | hPa | Humid | 35 | 0 | 0 | 22.799 | 140613.8692 | 266539.0178 | 37.213 | 38
734168 | 2018-04-21 11:34 | 4.8077 | Oxy6 (PSt7-10) | 2018-04-04 12:27 | default | 144.5871 | μmol/L | 32.447 | °C | 1016 | hPa | Humid | 35 | 0 | 0 | 22.799 | 140614.4166 | 266540.3956 | 37.213 | 38
734186 | 2018-04-21 11:34 | 4.8243 | Oxy6 (PSt7-10) | 2018-04-04 12:27 | default | 144.6222 | μmol/L | 32.4422 | °C | 1016 | hPa | Humid | 35 | 0 | 0 | 22.798 | 140623.2361 | 266542.497 | 37.213 | 38
734190 | 2018-04-21 11:34 | 4.8406 | Oxy6 (PSt7-10) | 2018-04-04 12:27 | default | 144.5202 | μmol/L | 32.4533 | °C | 1016 | hPa | Humid | 35 | 0 | 0 | 22.802 | 140635.4429 | 266550.7382 | 37.213 | 38
734202 | 2018-04-21 11:34 | 4.8577 | Oxy6 (PSt7-10) | 2018-04-04 12:27 | default | 144.5388 | μmol/L | 32.452 | °C | 1016 | hPa | Humid | 35 | 0 | 0 | 22.801 | 140626.1028 | 266540.8362 | 37.213 | 38
734214 | 2018-04-21 11:34 | 4.876 | Oxy6 (PSt7-10) | 2018-04-04 12:27 | default | 144.4652 | μmol/L | 32.4571 | °C | 1016 | hPa | Humid | 35 | 0 | 0 | 22.805 | 140639.4612 | 266542.7552 | 37.213 | 38
734225 | 2018-04-21 11:34 | 4.8908 | Oxy6 (PSt7-10) | 2018-04-04 12:27 | default | 144.5702 | μmol/L | 32.4454 | °C | 1016 | hPa | Humid | 35 | 0 | 0 | 22.801 | 140636.8743 | 266547.5744 | 37.213 | 38
734234 | 2018-04-21 11:34 | 4.9075 | Oxy6 (PSt7-10) | 2018-04-04 12:27 | default | 144.5048 | μmol/L | 32.4488 | °C | 1016 | hPa | Humid | 35 | 0 | 0 | 22.805 | 140643.5562 | 266547.6833 | 37.213 | 38
734240 | 2018-04-21 11:34 | 4.9243 | Oxy6 (PSt7-10) | 2018-04-04 12:27 | default | 144.5219 | μmol/L | 32.4478 | °C | 1016 | hPa | Humid | 35 | 0 | 0 | 22.804 | 140641.4911 | 266537.7568 | 37.213 | 38
734251 | 2018-04-21 11:34 | 4.9409 | Oxy6 (PSt7-10) | 2018-04-04 12:27 | default | 144.5171 | μmol/L | 32.4488 | °C | 1016 | hPa | Humid | 35 | 0 | 0 | 22.804 | 140650.0914 | 266548.6709 | 37.213 | 38
734260 | 2018-04-21 11:34 | 4.9574 | Oxy6 (PSt7-10) | 2018-04-04 12:27 | default | 144.5174 | μmol/L | 32.4513 | °C | 1016 | hPa | Humid | 35 | 0 | 0 | 22.803 | 140646.2885 | 266536.7437 | 37.213 | 38
734268 | 2018-04-21 11:34 | 4.9739 | Oxy6 (PSt7-10) | 2018-04-04 12:27 | default | 144.5667 | μmol/L | 32.4332 | °C | 1016 | hPa | Humid | 35 | 0 | 0 | 22.806 | 140644.0642 | 266540.6707 | 37.213 | 38
734281 | 2018-04-21 11:34 | 4.9908 | Oxy6 (PSt7-10) | 2018-04-04 12:27 | default | 144.6042 | μmol/L | 32.433 | °C | 1016 | hPa | Humid | 35 | 0 | 0 | 22.803 | 140656.1951 | 266546.7651 | 37.213 | 38
734292 | 2018-04-21 11:34 | 5.008 | Oxy6 (PSt7-10) | 2018-04-04 12:27 | default | 144.4944 | μmol/L | 32.4536 | °C | 1016 | hPa | Humid | 35 | 0 | 0 | 22.804 | 140652.699 | 266539.5616 | 37.213 | 38
734304 | 2018-04-21 11:34 | 5.0244 | Oxy6 (PSt7-10) | 2018-04-04 12:27 | default | 144.435 | μmol/L | 32.4635 | °C | 1016 | hPa | Humid | 35 | 0 | 0 | 22.805 | 140657.2262 | 266541.5808 | 37.213 | 38
734309 | 2018-04-21 11:34 | 5.0405 | Oxy6 (PSt7-10) | 2018-04-04 12:27 | default | 144.4287 | μmol/L | 32.4622 | °C | 1016 | hPa | Humid | 35 | 0 | 0 | 22.806 | 140657.2303 | 266538.5519 | 37.213 | 38
734320 | 2018-04-21 11:34 | 5.0576 | Oxy6 (PSt7-10) | 2018-04-04 12:27 | default | 144.5269 | μmol/L | 32.4363 | °C | 1016 | hPa | Humid | 35 | 0 | 0 | 22.808 | 140668.1881 | 266533.5223 | 37.213 | 38
734336 | 2018-04-21 11:34 | 5.0743 | Oxy6 (PSt7-10) | 2018-04-04 12:27 | default | 144.4278 | μmol/L | 32.4624 | °C | 1016 | hPa | Humid | 35 | 0 | 0 | 22.806 | 140657.2142 | 266553.1981 | 37.213 | 38
734345 | 2018-04-21 11:34 | 5.0906 | Oxy6 (PSt7-10) | 2018-04-04 12:27 | default | 144.5524 | μmol/L | 32.4388 | °C | 1016 | hPa | Humid | 35 | 0 | 0 | 22.805 | 140672.4063 | 266541.4701 | 37.213 | 38
734353 | 2018-04-21 11:34 | 5.1076 | Oxy6 (PSt7-10) | 2018-04-04 12:27 | default | 144.4456 | μmol/L | 32.4535 | °C | 1016 | hPa | Humid | 35 | 0 | 0 | 22.808 | 140663.5532 | 266542.1851 | 37.213 | 38
734365 | 2018-04-21 11:34 | 5.1245 | Oxy6 (PSt7-10) | 2018-04-04 12:27 | default | 144.4093 | μmol/L | 32.456 | °C | 1016 | hPa | Humid | 35 | 0 | 0 | 22.81 | 140676.9231 | 266542.3533 | 37.213 | 38
734368 | 2018-04-21 11:34 | 5.1409 | Oxy6 (PSt7-10) | 2018-04-04 12:27 | default | 144.4965 | μmol/L | 32.4428 | °C | 1016 | hPa | Humid | 35 | 0 | 0 | 22.808 | 140677.0068 | 266534.7429 | 37.213 | 38
734383 | 2018-04-21 11:34 | 5.1578 | Oxy6 (PSt7-10) | 2018-04-04 12:27 | default | 144.4791 | μmol/L | 32.4464 | °C | 1016 | hPa | Humid | 35 | 0 | 0 | 22.808 | 140674.2459 | 266536.5027 | 37.213 | 38
734391 | 2018-04-21 11:34 | 5.1739 | Oxy6 (PSt7-10) | 2018-04-04 12:27 | default | 144.396 | μmol/L | 32.4562 | °C | 1016 | hPa | Humid | 35 | 0 | 0 | 22.811 | 140675.7454 | 266531.3848 | 37.213 | 38
734398 | 2018-04-21 11:34 | 5.1913 | Oxy6 (PSt7-10) | 2018-04-04 12:27 | default | 144.4828 | μmol/L | 32.4457 | °C | 1016 | hPa | Humid | 35 | 0 | 0 | 22.808 | 140665.0501 | 266536.532 | 37.213 | 38
734412 | 2018-04-21 11:34 | 5.2076 | Oxy6 (PSt7-10) | 2018-04-04 12:27 | default | 144.4694 | μmol/L | 32.4407 | °C | 1016 | hPa | Humid | 35 | 0 | 0 | 22.811 | 140679.3758 | 266540.4775 | 37.213 | 38
734423 | 2018-04-21 11:35 | 5.224 | Oxy6 (PSt7-10) | 2018-04-04 12:27 | default | 144.5191 | μmol/L | 32.438 | °C | 1016 | hPa | Humid | 35 | 0 | 0 | 22.808 | 140667.474 | 266536.7581 | 37.213 | 38
734429 | 2018-04-21 11:35 | 5.2414 | Oxy6 (PSt7-10) | 2018-04-04 12:27 | default | 144.4725 | μmol/L | 32.4452 | °C | 1016 | hPa | Humid | 35 | 0 | 0 | 22.809 | 140681.2765 | 266543.9864 | 37.213 | 38
734446 | 2018-04-21 11:35 | 5.2575 | Oxy6 (PSt7-10) | 2018-04-04 12:27 | default | 144.4156 | μmol/L | 32.452 | °C | 1016 | hPa | Humid | 35 | 0 | 0 | 22.811 | 140672.5426 | 266530.8781 | 37.213 | 38
734451 | 2018-04-21 11:35 | 5.2744 | Oxy6 (PSt7-10) | 2018-04-04 12:27 | default | 144.528 | μmol/L | 32.4283 | °C | 1016 | hPa | Humid | 35 | 0 | 0 | 22.811 | 140684.7857 | 266530.4562 | 37.213 | 38
734462 | 2018-04-21 11:35 | 5.291 | Oxy6 (PSt7-10) | 2018-04-04 12:27 | default | 144.4624 | μmol/L | 32.4422 | °C | 1016 | hPa | Humid | 35 | 0 | 0 | 22.811 | 140688.793 | 266540.3467 | 37.213 | 38
734476 | 2018-04-21 11:35 | 5.3077 | Oxy6 (PSt7-10) | 2018-04-04 12:27 | default | 144.5011 | μmol/L | 32.434 | °C | 1016 | hPa | Humid | 35 | 0 | 0 | 22.811 | 140682.6131 | 266528.6969 | 37.213 | 38
734482 | 2018-04-21 11:35 | 5.3434 | Oxy6 (PSt7-10) | 2018-04-04 12:27 | default | 144.3526 | μmol/L | 32.4575 | °C | 1016 | hPa | Humid | 35 | 0 | 0 | 22.814 | 140733.192 | 266568.6912 | 37.213 | 38
734489 | 2018-04-21 11:35 | 5.3434 | Oxy6 (PSt7-10) | 2018-04-04 12:27 | default | 144.3608 | μmol/L | 32.4532 | °C | 1016 | hPa | Humid | 35 | 0 | 0 | 22.815 | 140656.4441 | 266509.2976 | 37.213 | 38
734505 | 2018-04-21 11:35 | 5.3582 | Oxy6 (PSt7-10) | 2018-04-04 12:27 | default | 144.3977 | μmol/L | 32.4532 | °C | 1016 | hPa | Humid | 35 | 0 | 0 | 22.812 | 140650.4202 | 266505.7643 | 37.213 | 38
734513 | 2018-04-21 11:35 | 5.3742 | Oxy6 (PSt7-10) | 2018-04-04 12:27 | default | 144.307 | μmol/L | 32.4568 | °C | 1016 | hPa | Humid | 35 | 0 | 0 | 22.818 | 140670.4256 | 266513.613 | 37.213 | 38
734527 | 2018-04-21 11:35 | 5.3907 | Oxy6 (PSt7-10) | 2018-04-04 12:27 | default | 144.3991 | μmol/L | 32.4503 | °C | 1016 | hPa | Humid | 35 | 0 | 0 | 22.813 | 140673.7994 | 266509.5002 | 37.213 | 38
734536 | 2018-04-21 11:35 | 5.4078 | Oxy6 (PSt7-10) | 2018-04-04 12:27 | default | 144.3831 | μmol/L | 32.4459 | °C | 1016 | hPa | Humid | 35 | 0 | 0 | 22.816 | 140678.9267 | 266519.7923 | 37.213 | 38
734540 | 2018-04-21 11:35 | 5.4243 | Oxy6 (PSt7-10) | 2018-04-04 12:27 | default | 144.3524 | μmol/L | 32.4446 | °C | 1016 | hPa | Humid | 35 | 0 | 0 | 22.819 | 140690.8273 | 266510.5321 | 37.213 | 38
734550 | 2018-04-21 11:35 | 5.4413 | Oxy6 (PSt7-10) | 2018-04-04 12:27 | default | 144.3304 | μmol/L | 32.4519 | °C | 1016 | hPa | Humid | 35 | 0 | 0 | 22.818 | 140699.9507 | 266525.1234 | 37.213 | 38
734566 | 2018-04-21 11:35 | 5.4581 | Oxy6 (PSt7-10) | 2018-04-04 12:27 | default | 144.3548 | μmol/L | 32.4415 | °C | 1016 | hPa | Humid | 35 | 0 | 0 | 22.82 | 140694.9198 | 266518.4021 | 37.213 | 38
734568 | 2018-04-21 11:35 | 5.4742 | Oxy6 (PSt7-10) | 2018-04-04 12:27 | default | 144.3685 | μmol/L | 32.4438 | °C | 1016 | hPa | Humid | 35 | 0 | 0 | 22.818 | 140692.1066 | 266517.548 | 37.213 | 38
734587 | 2018-04-21 11:35 | 5.4909 | Oxy6 (PSt7-10) | 2018-04-04 12:27 | default | 144.3821 | μmol/L | 32.441 | °C | 1016 | hPa | Humid | 35 | 0 | 0 | 22.818 | 140698.1464 | 266519.2376 | 37.213 | 38
734592 | 2018-04-21 11:35 | 5.5079 | Oxy6 (PSt7-10) | 2018-04-04 12:27 | default | 144.2818 | μmol/L | 32.4569 | °C | 1016 | hPa | Humid | 35 | 0 | 0 | 22.82 | 140698.4321 | 266523.892 | 37.213 | 38
734605 | 2018-04-21 11:35 | 5.5244 | Oxy6 (PSt7-10) | 2018-04-04 12:27 | default | 144.4423 | μmol/L | 32.4308 | °C | 1016 | hPa | Humid | 35 | 0 | 0 | 22.817 | 140701.2494 | 266511.7128 | 37.213 | 38
734616 | 2018-04-21 11:35 | 5.5407 | Oxy6 (PSt7-10) | 2018-04-04 12:27 | default | 144.2934 | μmol/L | 32.4571 | °C | 1016 | hPa | Humid | 35 | 0 | 0 | 22.819 | 140708.2384 | 266522.3099 | 37.213 | 38
734619 | 2018-04-21 11:35 | 5.5579 | Oxy6 (PSt7-10) | 2018-04-04 12:27 | default | 144.4182 | μmol/L | 32.4333 | °C | 1016 | hPa | Humid | 35 | 0 | 0 | 22.818 | 140713.3837 | 266519.8529 | 37.213 | 38
734628 | 2018-04-21 11:35 | 5.5744 | Oxy6 (PSt7-10) | 2018-04-04 12:27 | default | 144.3839 | μmol/L | 32.4406 | °C | 1016 | hPa | Humid | 35 | 0 | 0 | 22.818 | 140713.5943 | 266510.7132 | 37.213 | 38
734643 | 2018-04-21 11:35 | 5.5908 | Oxy6 (PSt7-10) | 2018-04-04 12:27 | default | 144.3438 | μmol/L | 32.4464 | °C | 1016 | hPa | Humid | 35 | 0 | 0 | 22.819 | 140712.1165 | 266512.8477 | 37.213 | 38
734651 | 2018-04-21 11:35 | 5.6078 | Oxy6 (PSt7-10) | 2018-04-04 12:27 | default | 144.3331 | μmol/L | 32.4487 | °C | 1016 | hPa | Humid | 35 | 0 | 0 | 22.819 | 140712.7397 | 266509.6766 | 37.213 | 38
734658 | 2018-04-21 11:35 | 5.6242 | Oxy6 (PSt7-10) | 2018-04-04 12:27 | default | 144.3541 | μmol/L | 32.4417 | °C | 1016 | hPa | Humid | 35 | 0 | 0 | 22.82 | 140709.4465 | 266501.7662 | 37.213 | 38
734672 | 2018-04-21 11:35 | 5.641 | Oxy6 (PSt7-10) | 2018-04-04 12:27 | default | 144.2469 | μmol/L | 32.4565 | °C | 1016 | hPa | Humid | 35 | 0 | 0 | 22.823 | 140720.7236 | 266517.1364 | 37.213 | 38
734684 | 2018-04-21 11:35 | 5.6573 | Oxy6 (PSt7-10) | 2018-04-04 12:27 | default | 144.2493 | μmol/L | 32.4638 | °C | 1016 | hPa | Humid | 35 | 0 | 0 | 22.82 | 140721.2529 | 266515.8716 | 37.213 | 38
734688 | 2018-04-21 11:35 | 5.6741 | Oxy6 (PSt7-10) | 2018-04-04 12:27 | default | 144.2581 | μmol/L | 32.4567 | °C | 1016 | hPa | Humid | 35 | 0 | 0 | 22.822 | 140714.6287 | 266513.3794 | 37.213 | 38
734704 | 2018-04-21 11:35 | 5.6906 | Oxy6 (PSt7-10) | 2018-04-04 12:27 | default | 144.3097 | μmol/L | 32.4485 | °C | 1016 | hPa | Humid | 35 | 0 | 0 | 22.821 | 140715.9334 | 266499.091 | 37.213 | 38
734708 | 2018-04-21 11:35 | 5.7075 | Oxy6 (PSt7-10) | 2018-04-04 12:27 | default | 144.2941 | μmol/L | 32.4517 | °C | 1016 | hPa | Humid | 35 | 0 | 0 | 22.821 | 140722.7416 | 266503.1352 | 37.213 | 38
734721 | 2018-04-21 11:35 | 5.7247 | Oxy6 (PSt7-10) | 2018-04-04 12:27 | default | 144.2599 | μmol/L | 32.459 | °C | 1016 | hPa | Humid | 35 | 0 | 0 | 22.821 | 140726.7002 | 266511.0143 | 37.213 | 38
734733 | 2018-04-21 11:35 | 5.7411 | Oxy6 (PSt7-10) | 2018-04-04 12:27 | default | 144.2982 | μmol/L | 32.4509 | °C | 1016 | hPa | Humid | 35 | 0 | 0 | 22.821 | 140723.8347 | 266506.8338 | 37.213 | 38
734744 | 2018-04-21 11:35 | 5.7574 | Oxy6 (PSt7-10) | 2018-04-04 12:27 | default | 144.4201 | μmol/L | 32.4251 | °C | 1016 | hPa | Humid | 35 | 0 | 0 | 22.821 | 140710.8845 | 266489.6761 | 37.213 | 38
734753 | 2018-04-21 11:35 | 5.7747 | Oxy6 (PSt7-10) | 2018-04-04 12:27 | default | 144.3872 | μmol/L | 32.4269 | °C | 1016 | hPa | Humid | 35 | 0 | 0 | 22.823 | 140733.5098 | 266513.519 | 37.213 | 38
734762 | 2018-04-21 11:35 | 5.7916 | Oxy6 (PSt7-10) | 2018-04-04 12:27 | default | 144.3355 | μmol/L | 32.4378 | °C | 1016 | hPa | Humid | 35 | 0 | 0 | 22.823 | 140732.6311 | 266507.7231 | 37.213 | 38
734769 | 2018-04-21 11:35 | 5.8072 | Oxy6 (PSt7-10) | 2018-04-04 12:27 | default | 144.2577 | μmol/L | 32.4465 | °C | 1016 | hPa | Humid | 35 | 0 | 0 | 22.826 | 140720.442 | 266500.2626 | 37.213 | 38
734779 | 2018-04-21 11:35 | 5.8242 | Oxy6 (PSt7-10) | 2018-04-04 12:27 | default | 144.2056 | μmol/L | 32.4549 | °C | 1016 | hPa | Humid | 35 | 0 | 0 | 22.827 | 140735.1018 | 266501.4303 | 37.213 | 38
734791 | 2018-04-21 11:35 | 5.8412 | Oxy6 (PSt7-10) | 2018-04-04 12:27 | default | 144.2776 | μmol/L | 32.4423 | °C | 1016 | hPa | Humid | 35 | 0 | 0 | 22.826 | 140736.4507 | 266501.5278 | 37.213 | 38
734807 | 2018-04-21 11:35 | 5.8575 | Oxy6 (PSt7-10) | 2018-04-04 12:27 | default | 144.3069 | μmol/L | 32.4438 | °C | 1016 | hPa | Humid | 35 | 0 | 0 | 22.823 | 140733.3151 | 266506.9507 | 37.213 | 38
734815 | 2018-04-21 11:35 | 5.8739 | Oxy6 (PSt7-10) | 2018-04-04 12:27 | default | 144.3298 | μmol/L | 32.4312 | °C | 1016 | hPa | Humid | 35 | 0 | 0 | 22.826 | 140736.5544 | 266496.9615 | 37.213 | 38
734819 | 2018-04-21 11:35 | 5.8908 | Oxy6 (PSt7-10) | 2018-04-04 12:27 | default | 144.3184 | μmol/L | 32.4362 | °C | 1016 | hPa | Humid | 35 | 0 | 0 | 22.825 | 140735.6694 | 266504.2825 | 37.213 | 38
734832 | 2018-04-21 11:35 | 5.9074 | Oxy6 (PSt7-10) | 2018-04-04 12:27 | default | 144.2869 | μmol/L | 32.4325 | °C | 1016 | hPa | Humid | 35 | 0 | 0 | 22.829 | 140748.9601 | 266502.4287 | 37.213 | 38
734843 | 2018-04-21 11:35 | 5.9239 | Oxy6 (PSt7-10) | 2018-04-04 12:27 | default | 144.3298 | μmol/L | 32.4312 | °C | 1016 | hPa | Humid | 35 | 0 | 0 | 22.826 | 140744.5497 | 266504.9549 | 37.213 | 38
734851 | 2018-04-21 11:35 | 5.9406 | Oxy6 (PSt7-10) | 2018-04-04 12:27 | default | 144.2408 | μmol/L | 32.4371 | °C | 1016 | hPa | Humid | 35 | 0 | 0 | 22.831 | 140745.2181 | 266499.1713 | 37.213 | 38
734860 | 2018-04-21 11:35 | 5.9579 | Oxy6 (PSt7-10) | 2018-04-04 12:27 | default | 144.2092 | μmol/L | 32.4411 | °C | 1016 | hPa | Humid | 35 | 0 | 0 | 22.832 | 140758.8211 | 266494.2472 | 37.213 | 38
734876 | 2018-04-21 11:35 | 5.9742 | Oxy6 (PSt7-10) | 2018-04-04 12:27 | default | 144.146 | μmol/L | 32.4675 | °C | 1016 | hPa | Humid | 35 | 0 | 0 | 22.827 | 140751.9276 | 266499.0974 | 37.213 | 38
734878 | 2018-04-21 11:35 | 5.9912 | Oxy6 (PSt7-10) | 2018-04-04 12:27 | default | 144.2559 | μmol/L | 32.4416 | °C | 1016 | hPa | Humid | 35 | 0 | 0 | 22.828 | 140748.0174 | 266502.6085 | 37.213 | 38
734888 | 2018-04-21 11:35 | 6.0079 | Oxy6 (PSt7-10) | 2018-04-04 12:27 | default | 144.1762 | μmol/L | 32.4507 | °C | 1016 | hPa | Humid | 35 | 0 | 0 | 22.831 | 140755.3016 | 266495.0568 | 37.213 | 38
734900 | 2018-04-21 11:35 | 6.0244 | Oxy6 (PSt7-10) | 2018-04-04 12:27 | default | 144.1927 | μmol/L | 32.4498 | °C | 1016 | hPa | Humid | 35 | 0 | 0 | 22.83 | 140747.8094 | 266493.077 | 37.213 | 38
734911 | 2018-04-21 11:35 | 6.0407 | Oxy6 (PSt7-10) | 2018-04-04 12:27 | default | 144.2317 | μmol/L | 32.4442 | °C | 1016 | hPa | Humid | 35 | 0 | 0 | 22.829 | 140750.0578 | 266496.1991 | 37.213 | 38
734921 | 2018-04-21 11:35 | 6.0581 | Oxy6 (PSt7-10) | 2018-04-04 12:27 | default | 144.2003 | μmol/L | 32.4456 | °C | 1016 | hPa | Humid | 35 | 0 | 0 | 22.831 | 140756.1581 | 266496.7716 | 37.213 | 38
734933 | 2018-04-21 11:35 | 6.0745 | Oxy6 (PSt7-10) | 2018-04-04 12:27 | default | 144.2656 | μmol/L | 32.4396 | °C | 1016 | hPa | Humid | 35 | 0 | 0 | 22.828 | 140753.9013 | 266486.0859 | 37.213 | 38
734944 | 2018-04-21 11:35 | 6.0912 | Oxy6 (PSt7-10) | 2018-04-04 12:27 | default | 144.2195 | μmol/L | 32.4338 | °C | 1016 | hPa | Humid | 35 | 0 | 0 | 22.834 | 140747.2075 | 266493.8786 | 37.213 | 38
734953 | 2018-04-21 11:35 | 6.1075 | Oxy6 (PSt7-10) | 2018-04-04 12:27 | default | 144.1414 | μmol/L | 32.4555 | °C | 1016 | hPa | Humid | 35 | 0 | 0 | 22.832 | 140749.1104 | 266498.0989 | 37.213 | 38
734965 | 2018-04-21 11:35 | 6.1247 | Oxy6 (PSt7-10) | 2018-04-04 12:27 | default | 144.2033 | μmol/L | 32.445 | °C | 1016 | hPa | Humid | 35 | 0 | 0 | 22.831 | 140758.2092 | 266483.8151 | 37.213 | 38
734974 | 2018-04-21 11:35 | 6.1408 | Oxy6 (PSt7-10) | 2018-04-04 12:27 | default | 144.239 | μmol/L | 32.4374 | °C | 1016 | hPa | Humid | 35 | 0 | 0 | 22.831 | 140753.0208 | 266486.1991 | 37.213 | 38
734979 | 2018-04-21 11:35 | 6.158 | Oxy6 (PSt7-10) | 2018-04-04 12:27 | default | 144.2605 | μmol/L | 32.4381 | °C | 1016 | hPa | Humid | 35 | 0 | 0 | 22.829 | 140755.5354 | 266482.8427 | 37.213 | 38
734989 | 2018-04-21 11:35 | 6.1741 | Oxy6 (PSt7-10) | 2018-04-04 12:27 | default | 144.1825 | μmol/L | 32.4416 | °C | 1016 | hPa | Humid | 35 | 0 | 0 | 22.834 | 140757.5405 | 266491.9389 | 37.213 | 38
735002 | 2018-04-21 11:35 | 6.1907 | Oxy6 (PSt7-10) | 2018-04-04 12:27 | default | 144.191 | μmol/L | 32.4476 | °C | 1016 | hPa | Humid | 35 | 0 | 0 | 22.831 | 140761.9187 | 266496.6189 | 37.213 | 38
735015 | 2018-04-21 11:35 | 6.2075 | Oxy6 (PSt7-10) | 2018-04-04 12:27 | default | 144.2591 | μmol/L | 32.428 | °C | 1016 | hPa | Humid | 35 | 0 | 0 | 22.833 | 140756.2301 | 266482.3385 | 37.213 | 38
735027 | 2018-04-21 11:36 | 6.2242 | Oxy6 (PSt7-10) | 2018-04-04 12:27 | default | 144.195 | μmol/L | 32.4441 | °C | 1016 | hPa | Humid | 35 | 0 | 0 | 22.832 | 140766.4639 | 266486.6868 | 37.213 | 38
735034 | 2018-04-21 11:36 | 6.2409 | Oxy6 (PSt7-10) | 2018-04-04 12:27 | default | 144.1804 | μmol/L | 32.442 | °C | 1016 | hPa | Humid | 35 | 0 | 0 | 22.834 | 140768.9413 | 266490.2155 | 37.213 | 38
735044 | 2018-04-21 11:36 | 6.2573 | Oxy6 (PSt7-10) | 2018-04-04 12:27 | default | 144.2901 | μmol/L | 32.4292 | °C | 1016 | hPa | Humid | 35 | 0 | 0 | 22.83 | 140772.42 | 266471.0774 | 37.213 | 38
735054 | 2018-04-21 11:36 | 6.2749 | Oxy6 (PSt7-10) | 2018-04-04 12:27 | default | 144.0889 | μmol/L | 32.4614 | °C | 1016 | hPa | Humid | 35 | 0 | 0 | 22.834 | 140773.4678 | 266492.7068 | 37.213 | 38
735067 | 2018-04-21 11:36 | 6.2909 | Oxy6 (PSt7-10) | 2018-04-04 12:27 | default | 144.1473 | μmol/L | 32.449 | °C | 1016 | hPa | Humid | 35 | 0 | 0 | 22.834 | 140779.4965 | 266493.5225 | 37.213 | 38
735073 | 2018-04-21 11:36 | 6.3074 | Oxy6 (PSt7-10) | 2018-04-04 12:27 | default | 144.1472 | μmol/L | 32.4491 | °C | 1016 | hPa | Humid | 35 | 0 | 0 | 22.834 | 140776.5459 | 266488.1296 | 37.213 | 38
735080 | 2018-04-21 11:36 | 6.3245 | Oxy6 (PSt7-10) | 2018-04-04 12:27 | default | 144.1344 | μmol/L | 32.4492 | °C | 1016 | hPa | Humid | 35 | 0 | 0 | 22.835 | 140774.1182 | 266485.3947 | 37.213 | 38
735089 | 2018-04-21 11:36 | 6.3405 | Oxy6 (PSt7-10) | 2018-04-04 12:27 | default | 144.1541 | μmol/L | 32.4398 | °C | 1016 | hPa | Humid | 35 | 0 | 0 | 22.837 | 140774.0945 | 266475.618 | 37.213 | 38
735099 | 2018-04-21 11:36 | 6.3576 | Oxy6 (PSt7-10) | 2018-04-04 12:27 | default | 144.0989 | μmol/L | 32.4567 | °C | 1016 | hPa | Humid | 35 | 0 | 0 | 22.835 | 140775.4782 | 266482.7794 | 37.213 | 38
735117 | 2018-04-21 11:36 | 6.3739 | Oxy6 (PSt7-10) | 2018-04-04 12:27 | default | 144.0911 | μmol/L | 32.4454 | °C | 1016 | hPa | Humid | 35 | 0 | 0 | 22.84 | 140773.3957 | 266473.7338 | 37.213 | 38
735126 | 2018-04-21 11:36 | 6.3909 | Oxy6 (PSt7-10) | 2018-04-04 12:27 | default | 144.1908 | μmol/L | 32.4321 | °C | 1016 | hPa | Humid | 35 | 0 | 0 | 22.837 | 140777.6282 | 266476.4757 | 37.213 | 38
735137 | 2018-04-21 11:36 | 6.4075 | Oxy6 (PSt7-10) | 2018-04-04 12:27 | default | 144.0332 | μmol/L | 32.4602 | °C | 1016 | hPa | Humid | 35 | 0 | 0 | 22.839 | 140773.5603 | 266472.4165 | 37.213 | 38
735147 | 2018-04-21 11:36 | 6.425 | Oxy6 (PSt7-10) | 2018-04-04 12:27 | default | 144.0618 | μmol/L | 32.4593 | °C | 1016 | hPa | Humid | 35 | 0 | 0 | 22.837 | 140784.7889 | 266472.5295 | 37.213 | 38
735152 | 2018-04-21 11:36 | 6.4407 | Oxy6 (PSt7-10) | 2018-04-04 12:27 | default | 144.169 | μmol/L | 32.4393 | °C | 1016 | hPa | Humid | 35 | 0 | 0 | 22.836 | 140783.1676 | 266471.9546 | 37.213 | 38
735160 | 2018-04-21 11:36 | 6.458 | Oxy6 (PSt7-10) | 2018-04-04 12:27 | default | 144.0941 | μmol/L | 32.4447 | °C | 1016 | hPa | Humid | 35 | 0 | 0 | 22.84 | 140791.2208 | 266477.8703 | 37.213 | 38
735170 | 2018-04-21 11:36 | 6.474 | Oxy6 (PSt7-10) | 2018-04-04 12:27 | default | 144.1136 | μmol/L | 32.438 | °C | 1016 | hPa | Humid | 35 | 0 | 0 | 22.841 | 140788.2718 | 266486.3852 | 37.213 | 38
735180 | 2018-04-21 11:36 | 6.4911 | Oxy6 (PSt7-10) | 2018-04-04 12:27 | default | 144.1015 | μmol/L | 32.438 | °C | 1016 | hPa | Humid | 35 | 0 | 0 | 22.842 | 140790.5966 | 266476.3309 | 37.213 | 38
735190 | 2018-04-21 11:36 | 6.5074 | Oxy6 (PSt7-10) | 2018-04-04 12:27 | default | 144.1938 | μmol/L | 32.4366 | °C | 1016 | hPa | Humid | 35 | 0 | 0 | 22.835 | 140782.2041 | 266488.8447 | 37.213 | 38
735206 | 2018-04-21 11:36 | 6.5243 | Oxy6 (PSt7-10) | 2018-04-04 12:27 | default | 144.1144 | μmol/L | 32.4404 | °C | 1016 | hPa | Humid | 35 | 0 | 0 | 22.84 | 140792.1735 | 266485.1742 | 37.213 | 38
735209 | 2018-04-21 11:36 | 6.5407 | Oxy6 (PSt7-10) | 2018-04-04 12:27 | default | 144.0891 | μmol/L | 32.4458 | °C | 1016 | hPa | Humid | 35 | 0 | 0 | 22.84 | 140789.053 | 266474.9041 | 37.213 | 38
735223 | 2018-04-21 11:36 | 6.5572 | Oxy6 (PSt7-10) | 2018-04-04 12:27 | default | 144.1184 | μmol/L | 32.4292 | °C | 1016 | hPa | Humid | 35 | 0 | 0 | 22.844 | 140793.6028 | 266473.404 | 37.213 | 38
735235 | 2018-04-21 11:36 | 6.5744 | Oxy6 (PSt7-10) | 2018-04-04 12:27 | default | 144.1518 | μmol/L | 32.4248 | °C | 1016 | hPa | Humid | 35 | 0 | 0 | 22.843 | 140797.5653 | 266478.4663 | 37.213 | 38
735239 | 2018-04-21 11:36 | 6.5911 | Oxy6 (PSt7-10) | 2018-04-04 12:27 | default | 144.0537 | μmol/L | 32.4559 | °C | 1016 | hPa | Humid | 35 | 0 | 0 | 22.839 | 140799.1135 | 266465.7728 | 37.213 | 38
735249 | 2018-04-21 11:36 | 6.6074 | Oxy6 (PSt7-10) | 2018-04-04 12:27 | default | 144.0024 | μmol/L | 32.4538 | °C | 1016 | hPa | Humid | 35 | 0 | 0 | 22.844 | 140800.9678 | 266460.9006 | 37.213 | 38
735259 | 2018-04-21 11:36 | 6.624 | Oxy6 (PSt7-10) | 2018-04-04 12:27 | default | 144.0284 | μmol/L | 32.4508 | °C | 1016 | hPa | Humid | 35 | 0 | 0 | 22.843 | 140801.7171 | 266459.8889 | 37.213 | 38
735273 | 2018-04-21 11:36 | 6.6409 | Oxy6 (PSt7-10) | 2018-04-04 12:27 | default | 144.0367 | μmol/L | 32.4491 | °C | 1016 | hPa | Humid | 35 | 0 | 0 | 22.843 | 140813.4468 | 266478.0936 | 37.213 | 38
735286 | 2018-04-21 11:36 | 6.658 | Oxy6 (PSt7-10) | 2018-04-04 12:27 | default | 144.1169 | μmol/L | 32.4399 | °C | 1016 | hPa | Humid | 35 | 0 | 0 | 22.84 | 140810.5956 | 266475.6078 | 37.213 | 38
735289 | 2018-04-21 11:36 | 6.6744 | Oxy6 (PSt7-10) | 2018-04-04 12:27 | default | 144.022 | μmol/L | 32.4522 | °C | 1016 | hPa | Humid | 35 | 0 | 0 | 22.843 | 140813.7617 | 266467.0655 | 37.213 | 38
735298 | 2018-04-21 11:36 | 6.6909 | Oxy6 (PSt7-10) | 2018-04-04 12:27 | default | 143.9975 | μmol/L | 32.4522 | °C | 1016 | hPa | Humid | 35 | 0 | 0 | 22.845 | 140827.6637 | 266464.9867 | 37.213 | 38
735310 | 2018-04-21 11:36 | 6.7083 | Oxy6 (PSt7-10) | 2018-04-04 12:27 | default | 143.9962 | μmol/L | 32.4525 | °C | 1016 | hPa | Humid | 35 | 0 | 0 | 22.845 | 140827.5246 | 266469.6135 | 37.213 | 38
735322 | 2018-04-21 11:36 | 6.7248 | Oxy6 (PSt7-10) | 2018-04-04 12:27 | default | 144.099 | μmol/L | 32.4204 | °C | 1016 | hPa | Humid | 35 | 0 | 0 | 22.849 | 140820.3614 | 266474.8837 | 37.213 | 38
735328 | 2018-04-21 11:36 | 6.7406 | Oxy6 (PSt7-10) | 2018-04-04 12:27 | default | 144.0593 | μmol/L | 32.4339 | °C | 1016 | hPa | Humid | 35 | 0 | 0 | 22.847 | 140827.7357 | 266473.2817 | 37.213 | 38
735342 | 2018-04-21 11:36 | 6.7578 | Oxy6 (PSt7-10) | 2018-04-04 12:27 | default | 144.0329 | μmol/L | 32.4395 | °C | 1016 | hPa | Humid | 35 | 0 | 0 | 22.847 | 140833.8419 | 266477.036 | 37.213 | 38
735357 | 2018-04-21 11:36 | 6.7749 | Oxy6 (PSt7-10) | 2018-04-04 12:27 | default | 144.0505 | μmol/L | 32.4384 | °C | 1016 | hPa | Humid | 35 | 0 | 0 | 22.846 | 140829.8814 | 266463.5489 | 37.213 | 38
735364 | 2018-04-21 11:36 | 6.7906 | Oxy6 (PSt7-10) | 2018-04-04 12:27 | default | 144.0567 | μmol/L | 32.4371 | °C | 1016 | hPa | Humid | 35 | 0 | 0 | 22.846 | 140831.5503 | 266472.22 | 37.213 | 38
735371 | 2018-04-21 11:36 | 6.8077 | Oxy6 (PSt7-10) | 2018-04-04 12:27 | default | 144.0999 | μmol/L | 32.4279 | °C | 1016 | hPa | Humid | 35 | 0 | 0 | 22.846 | 140834.3939 | 266457.5882 | 37.213 | 38
735384 | 2018-04-21 11:36 | 6.8244 | Oxy6 (PSt7-10) | 2018-04-04 12:27 | default | 143.9646 | μmol/L | 32.441 | °C | 1016 | hPa | Humid | 35 | 0 | 0 | 22.852 | 140837.2796 | 266470.6427 | 37.213 | 38
735389 | 2018-04-21 11:36 | 6.8407 | Oxy6 (PSt7-10) | 2018-04-04 12:27 | default | 143.9908 | μmol/L | 32.4458 | °C | 1016 | hPa | Humid | 35 | 0 | 0 | 22.848 | 140839.0826 | 266475.9991 | 37.213 | 38
735401 | 2018-04-21 11:36 | 6.8574 | Oxy6 (PSt7-10) | 2018-04-04 12:27 | default | 143.9972 | μmol/L | 32.4393 | °C | 1016 | hPa | Humid | 35 | 0 | 0 | 22.85 | 140836.1756 | 266464.0782 | 37.213 | 38
735415 | 2018-04-21 11:36 | 6.8749 | Oxy6 (PSt7-10) | 2018-04-04 12:27 | default | 143.9602 | μmol/L | 32.4445 | °C | 1016 | hPa | Humid | 35 | 0 | 0 | 22.851 | 140844.2513 | 266460.0893 | 37.213 | 38
735423 | 2018-04-21 11:36 | 6.8909 | Oxy6 (PSt7-10) | 2018-04-04 12:27 | default | 143.9763 | μmol/L | 32.4411 | °C | 1016 | hPa | Humid | 35 | 0 | 0 | 22.851 | 140846.8365 | 266466.0958 | 37.213 | 38
735428 | 2018-04-21 11:36 | 6.9079 | Oxy6 (PSt7-10) | 2018-04-04 12:27 | default | 143.9022 | μmol/L | 32.449 | °C | 1016 | hPa | Humid | 35 | 0 | 0 | 22.854 | 140854.8173 | 266471.902 | 37.213 | 38
735445 | 2018-04-21 11:36 | 6.9242 | Oxy6 (PSt7-10) | 2018-04-04 12:27 | default | 143.9186 | μmol/L | 32.4507 | °C | 1016 | hPa | Humid | 35 | 0 | 0 | 22.852 | 140841.7854 | 266465.6615 | 37.213 | 38
735456 | 2018-04-21 11:36 | 6.9411 | Oxy6 (PSt7-10) | 2018-04-04 12:27 | default | 143.8806 | μmol/L | 32.4562 | °C | 1016 | hPa | Humid | 35 | 0 | 0 | 22.853 | 140845.3339 | 266472.6717 | 37.213 | 38
735459 | 2018-04-21 11:36 | 6.9575 | Oxy6 (PSt7-10) | 2018-04-04 12:27 | default | 143.9502 | μmol/L | 32.4441 | °C | 1016 | hPa | Humid | 35 | 0 | 0 | 22.852 | 140842.7379 | 266456.3337 | 37.213 | 38
735473 | 2018-04-21 11:36 | 6.9746 | Oxy6 (PSt7-10) | 2018-04-04 12:27 | default | 143.9737 | μmol/L | 32.4391 | °C | 1016 | hPa | Humid | 35 | 0 | 0 | 22.852 | 140846.8192 | 266457.7905 | 37.213 | 38
735483 | 2018-04-21 11:36 | 6.9911 | Oxy6 (PSt7-10) | 2018-04-04 12:27 | default | 143.9801 | μmol/L | 32.43 | °C | 1016 | hPa | Humid | 35 | 0 | 0 | 22.855 | 140858.6656 | 266459.7622 | 37.213 | 38
735495 | 2018-04-21 11:36 | 7.0077 | Oxy6 (PSt7-10) | 2018-04-04 12:27 | default | 143.9012 | μmol/L | 32.4466 | °C | 1016 | hPa | Humid | 35 | 0 | 0 | 22.855 | 140853.7022 | 266454.8201 | 37.213 | 38
735504 | 2018-04-21 11:36 | 7.0247 | Oxy6 (PSt7-10) | 2018-04-04 12:27 | default | 143.928 | μmol/L | 32.4384 | °C | 1016 | hPa | Humid | 35 | 0 | 0 | 22.856 | 140859.4226 | 266463.2125 | 37.213 | 38
735510 | 2018-04-21 11:36 | 7.0408 | Oxy6 (PSt7-10) | 2018-04-04 12:27 | default | 143.8881 | μmol/L | 32.4442 | °C | 1016 | hPa | Humid | 35 | 0 | 0 | 22.857 | 140864.0235 | 266459.1639 | 37.213 | 38
735524 | 2018-04-21 11:36 | 7.0572 | Oxy6 (PSt7-10) | 2018-04-04 12:27 | default | 143.9233 | μmol/L | 32.442 | °C | 1016 | hPa | Humid | 35 | 0 | 0 | 22.855 | 140862.5839 | 266451.4426 | 37.213 | 38
735537 | 2018-04-21 11:36 | 7.0742 | Oxy6 (PSt7-10) | 2018-04-04 12:27 | default | 143.9505 | μmol/L | 32.4362 | °C | 1016 | hPa | Humid | 35 | 0 | 0 | 22.855 | 140865.8799 | 266452.7045 | 37.213 | 38
735547 | 2018-04-21 11:36 | 7.0919 | Oxy6 (PSt7-10) | 2018-04-04 12:27 | default | 143.873 | μmol/L | 32.4448 | °C | 1016 | hPa | Humid | 35 | 0 | 0 | 22.858 | 140874.3614 | 266460.8032 | 37.213 | 38
735553 | 2018-04-21 11:36 | 7.1073 | Oxy6 (PSt7-10) | 2018-04-04 12:27 | default | 143.9201 | μmol/L | 32.4349 | °C | 1016 | hPa | Humid | 35 | 0 | 0 | 22.858 | 140866.7421 | 266441.7299 | 37.213 | 38
735560 | 2018-04-21 11:36 | 7.1245 | Oxy6 (PSt7-10) | 2018-04-04 12:27 | default | 143.9847 | μmol/L | 32.4238 | °C | 1016 | hPa | Humid | 35 | 0 | 0 | 22.857 | 140878.6591 | 266441.693 | 37.213 | 38
735575 | 2018-04-21 11:36 | 7.1407 | Oxy6 (PSt7-10) | 2018-04-04 12:27 | default | 143.9079 | μmol/L | 32.4349 | °C | 1016 | hPa | Humid | 35 | 0 | 0 | 22.859 | 140875.2069 | 266448.4019 | 37.213 | 38
735578 | 2018-04-21 11:36 | 7.1579 | Oxy6 (PSt7-10) | 2018-04-04 12:27 | default | 143.9058 | μmol/L | 32.4379 | °C | 1016 | hPa | Humid | 35 | 0 | 0 | 22.858 | 140875.1335 | 266446.0034 | 37.213 | 38
735596 | 2018-04-21 11:36 | 7.1739 | Oxy6 (PSt7-10) | 2018-04-04 12:27 | default | 143.8819 | μmol/L | 32.443 | °C | 1016 | hPa | Humid | 35 | 0 | 0 | 22.858 | 140882.3143 | 266451.1885 | 37.213 | 38
735601 | 2018-04-21 11:36 | 7.1907 | Oxy6 (PSt7-10) | 2018-04-04 12:27 | default | 143.9184 | μmol/L | 32.4275 | °C | 1016 | hPa | Humid | 35 | 0 | 0 | 22.861 | 140879.0009 | 266447.7388 | 37.213 | 38
735609 | 2018-04-21 11:36 | 7.2078 | Oxy6 (PSt7-10) | 2018-04-04 12:27 | default | 143.9207 | μmol/L | 32.4322 | °C | 1016 | hPa | Humid | 35 | 0 | 0 | 22.859 | 140884.7304 | 266448.9784 | 37.213 | 38
735623 | 2018-04-21 11:37 | 7.2255 | Oxy6 (PSt7-10) | 2018-04-04 12:27 | default | 143.8029 | μmol/L | 32.4467 | °C | 1016 | hPa | Humid | 35 | 0 | 0 | 22.863 | 140889.8187 | 266442.0276 | 37.213 | 38
735634 | 2018-04-21 11:37 | 7.2413 | Oxy6 (PSt7-10) | 2018-04-04 12:27 | default | 143.8271 | μmol/L | 32.4494 | °C | 1016 | hPa | Humid | 35 | 0 | 0 | 22.86 | 140880.832 | 266448.7378 | 37.213 | 38
735638 | 2018-04-21 11:37 | 7.2576 | Oxy6 (PSt7-10) | 2018-04-04 12:27 | default | 143.7959 | μmol/L | 32.4456 | °C | 1016 | hPa | Humid | 35 | 0 | 0 | 22.864 | 140883.4433 | 266430.7588 | 37.213 | 38
735655 | 2018-04-21 11:37 | 7.2759 | Oxy6 (PSt7-10) | 2018-04-04 12:27 | default | 143.8117 | μmol/L | 32.4423 | °C | 1016 | hPa | Humid | 35 | 0 | 0 | 22.864 | 140901.5018 | 266439.5752 | 37.213 | 38
735658 | 2018-04-21 11:37 | 7.2912 | Oxy6 (PSt7-10) | 2018-04-04 12:27 | default | 143.849 | μmol/L | 32.437 | °C | 1016 | hPa | Humid | 35 | 0 | 0 | 22.863 | 140887.0157 | 266445.8117 | 37.213 | 38
735676 | 2018-04-21 11:37 | 7.3076 | Oxy6 (PSt7-10) | 2018-04-04 12:27 | default | 143.8087 | μmol/L | 32.4481 | °C | 1016 | hPa | Humid | 35 | 0 | 0 | 22.862 | 140895.7067 | 266436.2978 | 37.213 | 38
735680 | 2018-04-21 11:37 | 7.3245 | Oxy6 (PSt7-10) | 2018-04-04 12:27 | default | 143.8595 | μmol/L | 32.4373 | °C | 1016 | hPa | Humid | 35 | 0 | 0 | 22.862 | 140887.4299 | 266435.8263 | 37.213 | 38
735688 | 2018-04-21 11:37 | 7.3413 | Oxy6 (PSt7-10) | 2018-04-04 12:27 | default | 143.8086 | μmol/L | 32.4326 | °C | 1016 | hPa | Humid | 35 | 0 | 0 | 22.868 | 140899.0626 | 266429.1627 | 37.213 | 38
735707 | 2018-04-21 11:37 | 7.3578 | Oxy6 (PSt7-10) | 2018-04-04 12:27 | default | 143.8331 | μmol/L | 32.4455 | °C | 1016 | hPa | Humid | 35 | 0 | 0 | 22.861 | 140896.0342 | 266442.5212 | 37.213 | 38
735709 | 2018-04-21 11:37 | 7.3746 | Oxy6 (PSt7-10) | 2018-04-04 12:27 | default | 143.8544 | μmol/L | 32.4358 | °C | 1016 | hPa | Humid | 35 | 0 | 0 | 22.863 | 140902.8329 | 266430.0658 | 37.213 | 38
735719 | 2018-04-21 11:37 | 7.391 | Oxy6 (PSt7-10) | 2018-04-04 12:27 | default | 143.7729 | μmol/L | 32.4479 | °C | 1016 | hPa | Humid | 35 | 0 | 0 | 22.865 | 140898.2445 | 266438.0943 | 37.213 | 38
735735 | 2018-04-21 11:37 | 7.4078 | Oxy6 (PSt7-10) | 2018-04-04 12:27 | default | 143.8295 | μmol/L | 32.4411 | °C | 1016 | hPa | Humid | 35 | 0 | 0 | 22.863 | 140912.0962 | 266439.8752 | 37.213 | 38
735744 | 2018-04-21 11:37 | 7.4245 | Oxy6 (PSt7-10) | 2018-04-04 12:27 | default | 143.7951 | μmol/L | 32.4458 | °C | 1016 | hPa | Humid | 35 | 0 | 0 | 22.864 | 140905.8479 | 266437.078 | 37.213 | 38
735750 | 2018-04-21 11:37 | 7.441 | Oxy6 (PSt7-10) | 2018-04-04 12:27 | default | 143.7945 | μmol/L | 32.4433 | °C | 1016 | hPa | Humid | 35 | 0 | 0 | 22.865 | 140914.4864 | 266435.5282 | 37.213 | 38
735761 | 2018-04-21 11:37 | 7.4591 | Oxy6 (PSt7-10) | 2018-04-04 12:27 | default | 143.8438 | μmol/L | 32.4329 | °C | 1016 | hPa | Humid | 35 | 0 | 0 | 22.865 | 140919.8715 | 266434.5404 | 37.213 | 38
735775 | 2018-04-21 11:37 | 7.4744 | Oxy6 (PSt7-10) | 2018-04-04 12:27 | default | 143.8034 | μmol/L | 32.4311 | °C | 1016 | hPa | Humid | 35 | 0 | 0 | 22.869 | 140907.5815 | 266429.2996 | 37.213 | 38
735782 | 2018-04-21 11:37 | 7.4909 | Oxy6 (PSt7-10) | 2018-04-04 12:27 | default | 143.7932 | μmol/L | 32.4358 | °C | 1016 | hPa | Humid | 35 | 0 | 0 | 22.868 | 140912.7755 | 266438.839 | 37.213 | 38
735790 | 2018-04-21 11:37 | 7.508 | Oxy6 (PSt7-10) | 2018-04-04 12:27 | default | 143.8262 | μmol/L | 32.4418 | °C | 1016 | hPa | Humid | 35 | 0 | 0 | 22.863 | 140918.1478 | 266431.984 | 37.213 | 38
735800 | 2018-04-21 11:37 | 7.5248 | Oxy6 (PSt7-10) | 2018-04-04 12:27 | default | 143.7888 | μmol/L | 32.4445 | °C | 1016 | hPa | Humid | 35 | 0 | 0 | 22.865 | 140924.3438 | 266441.727 | 37.213 | 38
735809 | 2018-04-21 11:37 | 7.5406 | Oxy6 (PSt7-10) | 2018-04-04 12:27 | default | 143.805 | μmol/L | 32.4307 | °C | 1016 | hPa | Humid | 35 | 0 | 0 | 22.869 | 140917.103 | 266434.0709 | 37.213 | 38
735827 | 2018-04-21 11:37 | 7.5573 | Oxy6 (PSt7-10) | 2018-04-04 12:27 | default | 143.6971 | μmol/L | 32.4562 | °C | 1016 | hPa | Humid | 35 | 0 | 0 | 22.868 | 140922.6803 | 266439.288 | 37.213 | 38
735830 | 2018-04-21 11:37 | 7.5745 | Oxy6 (PSt7-10) | 2018-04-04 12:27 | default | 143.824 | μmol/L | 32.4267 | °C | 1016 | hPa | Humid | 35 | 0 | 0 | 22.869 | 140919.7902 | 266426.4699 | 37.213 | 38
735839 | 2018-04-21 11:37 | 7.5908 | Oxy6 (PSt7-10) | 2018-04-04 12:27 | default | 143.7911 | μmol/L | 32.4337 | °C | 1016 | hPa | Humid | 35 | 0 | 0 | 22.869 | 140932.8115 | 266432.2619 | 37.213 | 38
735850 | 2018-04-21 11:37 | 7.6079 | Oxy6 (PSt7-10) | 2018-04-04 12:27 | default | 143.7471 | μmol/L | 32.4404 | °C | 1016 | hPa | Humid | 35 | 0 | 0 | 22.87 | 140927.9529 | 266437.6032 | 37.213 | 38
735863 | 2018-04-21 11:37 | 7.6249 | Oxy6 (PSt7-10) | 2018-04-04 12:27 | default | 143.7517 | μmol/L | 32.4369 | °C | 1016 | hPa | Humid | 35 | 0 | 0 | 22.871 | 140929.136 | 266430.3544 | 37.213 | 38
735871 | 2018-04-21 11:37 | 7.6411 | Oxy6 (PSt7-10) | 2018-04-04 12:27 | default | 143.7199 | μmol/L | 32.4566 | °C | 1016 | hPa | Humid | 35 | 0 | 0 | 22.866 | 140932.5485 | 266439.5465 | 37.213 | 38
735882 | 2018-04-21 11:37 | 7.6576 | Oxy6 (PSt7-10) | 2018-04-04 12:27 | default | 143.7454 | μmol/L | 32.4434 | °C | 1016 | hPa | Humid | 35 | 0 | 0 | 22.869 | 140925.0609 | 266436.4738 | 37.213 | 38
735894 | 2018-04-21 11:37 | 7.6746 | Oxy6 (PSt7-10) | 2018-04-04 12:27 | default | 143.7892 | μmol/L | 32.4289 | °C | 1016 | hPa | Humid | 35 | 0 | 0 | 22.871 | 140940.9933 | 266439.4417 | 37.213 | 38
735903 | 2018-04-21 11:37 | 7.6912 | Oxy6 (PSt7-10) | 2018-04-04 12:27 | default | 143.6866 | μmol/L | 32.4532 | °C | 1016 | hPa | Humid | 35 | 0 | 0 | 22.87 | 140936.4036 | 266441.4011 | 37.213 | 38
735911 | 2018-04-21 11:37 | 7.7079 | Oxy6 (PSt7-10) | 2018-04-04 12:27 | default | 143.67 | μmol/L | 32.449 | °C | 1016 | hPa | Humid | 35 | 0 | 0 | 22.873 | 140940.9739 | 266434.2118 | 37.213 | 38
735919 | 2018-04-21 11:37 | 7.7241 | Oxy6 (PSt7-10) | 2018-04-04 12:27 | default | 143.6855 | μmol/L | 32.4535 | °C | 1016 | hPa | Humid | 35 | 0 | 0 | 22.87 | 140947.3141 | 266429.9589 | 37.213 | 38
735929 | 2018-04-21 11:37 | 7.7408 | Oxy6 (PSt7-10) | 2018-04-04 12:27 | default | 143.7282 | μmol/L | 32.4366 | °C | 1016 | hPa | Humid | 35 | 0 | 0 | 22.873 | 140944.7633 | 266423.0396 | 37.213 | 38
735944 | 2018-04-21 11:37 | 7.7576 | Oxy6 (PSt7-10) | 2018-04-04 12:27 | default | 143.7288 | μmol/L | 32.4391 | °C | 1016 | hPa | Humid | 35 | 0 | 0 | 22.872 | 140956.7791 | 266428.7737 | 37.213 | 38
735950 | 2018-04-21 11:37 | 7.7746 | Oxy6 (PSt7-10) | 2018-04-04 12:27 | default | 143.7137 | μmol/L | 32.4345 | °C | 1016 | hPa | Humid | 35 | 0 | 0 | 22.875 | 140959.3727 | 266440.4539 | 37.213 | 38
735967 | 2018-04-21 11:37 | 7.7913 | Oxy6 (PSt7-10) | 2018-04-04 12:27 | default | 143.6914 | μmol/L | 32.4341 | °C | 1016 | hPa | Humid | 35 | 0 | 0 | 22.877 | 140960.3529 | 266445.3702 | 37.213 | 38
735977 | 2018-04-21 11:37 | 7.8073 | Oxy6 (PSt7-10) | 2018-04-04 12:27 | default | 143.7498 | μmol/L | 32.4373 | °C | 1016 | hPa | Humid | 35 | 0 | 0 | 22.871 | 140959.8413 | 266417.3345 | 37.213 | 38
735981 | 2018-04-21 11:37 | 7.8244 | Oxy6 (PSt7-10) | 2018-04-04 12:27 | default | 143.7331 | μmol/L | 32.433 | °C | 1016 | hPa | Humid | 35 | 0 | 0 | 22.874 | 140950.2058 | 266433.7901 | 37.213 | 38
735995 | 2018-04-21 11:37 | 7.8408 | Oxy6 (PSt7-10) | 2018-04-04 12:27 | default | 143.7929 | μmol/L | 32.4204 | °C | 1016 | hPa | Humid | 35 | 0 | 0 | 22.874 | 140962.355 | 266428.6177 | 37.213 | 38
735999 | 2018-04-21 11:37 | 7.8589 | Oxy6 (PSt7-10) | 2018-04-04 12:27 | default | 143.7154 | μmol/L | 32.4394 | °C | 1016 | hPa | Humid | 35 | 0 | 0 | 22.873 | 140965.7537 | 266430.7201 | 37.213 | 38
736015 | 2018-04-21 11:37 | 7.8742 | Oxy6 (PSt7-10) | 2018-04-04 12:27 | default | 143.6393 | μmol/L | 32.4451 | °C | 1016 | hPa | Humid | 35 | 0 | 0 | 22.877 | 140965.8988 | 266413.6696 | 37.213 | 38
736025 | 2018-04-21 11:37 | 7.8908 | Oxy6 (PSt7-10) | 2018-04-04 12:27 | default | 143.6289 | μmol/L | 32.4499 | °C | 1016 | hPa | Humid | 35 | 0 | 0 | 22.876 | 140968.7162 | 266421.532 | 37.213 | 38
736037 | 2018-04-21 11:37 | 7.9079 | Oxy6 (PSt7-10) | 2018-04-04 12:27 | default | 143.6919 | μmol/L | 32.4366 | °C | 1016 | hPa | Humid | 35 | 0 | 0 | 22.876 | 140976.4042 | 266424.1307 | 37.213 | 38
736041 | 2018-04-21 11:37 | 7.9245 | Oxy6 (PSt7-10) | 2018-04-04 12:27 | default | 143.683 | μmol/L | 32.4359 | °C | 1016 | hPa | Humid | 35 | 0 | 0 | 22.877 | 140973.2437 | 266428.2228 | 37.213 | 38
736056 | 2018-04-21 11:37 | 7.9413 | Oxy6 (PSt7-10) | 2018-04-04 12:27 | default | 143.6539 | μmol/L | 32.4395 | °C | 1016 | hPa | Humid | 35 | 0 | 0 | 22.878 | 140981.3323 | 266432.2332 | 37.213 | 38
736059 | 2018-04-21 11:37 | 7.9577 | Oxy6 (PSt7-10) | 2018-04-04 12:27 | default | 143.6223 | μmol/L | 32.4436 | °C | 1016 | hPa | Humid | 35 | 0 | 0 | 22.879 | 140985.6224 | 266425.3619 | 37.213 | 38
736076 | 2018-04-21 11:37 | 7.9747 | Oxy6 (PSt7-10) | 2018-04-04 12:27 | default | 143.6411 | μmol/L | 32.4448 | °C | 1016 | hPa | Humid | 35 | 0 | 0 | 22.877 | 140976.4364 | 266416.6053 | 37.213 | 38
736083 | 2018-04-21 11:37 | 7.9907 | Oxy6 (PSt7-10) | 2018-04-04 12:27 | default | 143.7181 | μmol/L | 32.4336 | °C | 1016 | hPa | Humid | 35 | 0 | 0 | 22.875 | 140982.2018 | 266417.8721 | 37.213 | 38
736091 | 2018-04-21 11:37 | 8.0079 | Oxy6 (PSt7-10) | 2018-04-04 12:27 | default | 143.6627 | μmol/L | 32.4324 | °C | 1016 | hPa | Humid | 35 | 0 | 0 | 22.88 | 140987.4458 | 266413.0956 | 37.213 | 38
736102 | 2018-04-21 11:37 | 8.0245 | Oxy6 (PSt7-10) | 2018-04-04 12:27 | default | 143.5933 | μmol/L | 32.4419 | °C | 1016 | hPa | Humid | 35 | 0 | 0 | 22.882 | 140985.6263 | 266412.4784 | 37.213 | 38
736113 | 2018-04-21 11:37 | 8.0406 | Oxy6 (PSt7-10) | 2018-04-04 12:27 | default | 143.594 | μmol/L | 32.4418 | °C | 1016 | hPa | Humid | 35 | 0 | 0 | 22.882 | 140990.6844 | 266418.0158 | 37.213 | 38
736122 | 2018-04-21 11:37 | 8.0574 | Oxy6 (PSt7-10) | 2018-04-04 12:27 | default | 143.6485 | μmol/L | 32.438 | °C | 1016 | hPa | Humid | 35 | 0 | 0 | 22.879 | 140995.6384 | 266418.8186 | 37.213 | 38
736136 | 2018-04-21 11:37 | 8.0744 | Oxy6 (PSt7-10) | 2018-04-04 12:27 | default | 143.5778 | μmol/L | 32.4401 | °C | 1016 | hPa | Humid | 35 | 0 | 0 | 22.884 | 141002.6072 | 266424.258 | 37.213 | 38
736138 | 2018-04-21 11:37 | 8.0911 | Oxy6 (PSt7-10) | 2018-04-04 12:27 | default | 143.6205 | μmol/L | 32.4388 | °C | 1016 | hPa | Humid | 35 | 0 | 0 | 22.881 | 140994.9851 | 266418.0077 | 37.213 | 38
736148 | 2018-04-21 11:37 | 8.1073 | Oxy6 (PSt7-10) | 2018-04-04 12:27 | default | 143.6724 | μmol/L | 32.4304 | °C | 1016 | hPa | Humid | 35 | 0 | 0 | 22.88 | 141003.3778 | 266421.9514 | 37.213 | 38
736165 | 2018-04-21 11:37 | 8.1246 | Oxy6 (PSt7-10) | 2018-04-04 12:27 | default | 143.6319 | μmol/L | 32.4312 | °C | 1016 | hPa | Humid | 35 | 0 | 0 | 22.883 | 141012.0689 | 266420.8488 | 37.213 | 38
736172 | 2018-04-21 11:37 | 8.1408 | Oxy6 (PSt7-10) | 2018-04-04 12:27 | default | 143.6485 | μmol/L | 32.4225 | °C | 1016 | hPa | Humid | 35 | 0 | 0 | 22.885 | 141005.5267 | 266413.9437 | 37.213 | 38
736186 | 2018-04-21 11:37 | 8.1577 | Oxy6 (PSt7-10) | 2018-04-04 12:27 | default | 143.6519 | μmol/L | 32.4269 | °C | 1016 | hPa | Humid | 35 | 0 | 0 | 22.883 | 141014.0745 | 266421.7521 | 37.213 | 38
736192 | 2018-04-21 11:37 | 8.1746 | Oxy6 (PSt7-10) | 2018-04-04 12:27 | default | 143.6665 | μmol/L | 32.4212 | °C | 1016 | hPa | Humid | 35 | 0 | 0 | 22.884 | 141002.8919 | 266406.7304 | 37.213 | 38
736200 | 2018-04-21 11:37 | 8.191 | Oxy6 (PSt7-10) | 2018-04-04 12:27 | default | 143.5781 | μmol/L | 32.4426 | °C | 1016 | hPa | Humid | 35 | 0 | 0 | 22.883 | 141006.621 | 266422.5808 | 37.213 | 38
736216 | 2018-04-21 11:37 | 8.208 | Oxy6 (PSt7-10) | 2018-04-04 12:27 | default | 143.52 | μmol/L | 32.4471 | °C | 1016 | hPa | Humid | 35 | 0 | 0 | 22.886 | 141013.5284 | 266425.9093 | 37.213 | 38
736220 | 2018-04-21 11:38 | 8.2243 | Oxy6 (PSt7-10) | 2018-04-04 12:27 | default | 143.5388 | μmol/L | 32.4457 | °C | 1016 | hPa | Humid | 35 | 0 | 0 | 22.885 | 141012.1724 | 266418.3934 | 37.213 | 38
736235 | 2018-04-21 11:38 | 8.2422 | Oxy6 (PSt7-10) | 2018-04-04 12:27 | default | 143.5719 | μmol/L | 32.4413 | °C | 1016 | hPa | Humid | 35 | 0 | 0 | 22.884 | 141017.2114 | 266398.4481 | 37.213 | 38
736246 | 2018-04-21 11:38 | 8.2579 | Oxy6 (PSt7-10) | 2018-04-04 12:27 | default | 143.5795 | μmol/L | 32.4371 | °C | 1016 | hPa | Humid | 35 | 0 | 0 | 22.885 | 141002.9821 | 266401.7491 | 37.213 | 38
736248 | 2018-04-21 11:38 | 8.2742 | Oxy6 (PSt7-10) | 2018-04-04 12:27 | default | 143.5423 | μmol/L | 32.4398 | °C | 1016 | hPa | Humid | 35 | 0 | 0 | 22.887 | 141016.6238 | 266400.445 | 37.213 | 38
736263 | 2018-04-21 11:38 | 8.2911 | Oxy6 (PSt7-10) | 2018-04-04 12:27 | default | 143.5233 | μmol/L | 32.449 | °C | 1016 | hPa | Humid | 35 | 0 | 0 | 22.885 | 141018.4339 | 266413.4546 | 37.213 | 38
736268 | 2018-04-21 11:38 | 8.3073 | Oxy6 (PSt7-10) | 2018-04-04 12:27 | default | 143.5259 | μmol/L | 32.4329 | °C | 1016 | hPa | Humid | 35 | 0 | 0 | 22.891 | 141016.1173 | 266413.1639 | 37.213 | 38
736286 | 2018-04-21 11:38 | 8.324 | Oxy6 (PSt7-10) | 2018-04-04 12:27 | default | 143.586 | μmol/L | 32.4331 | °C | 1016 | hPa | Humid | 35 | 0 | 0 | 22.886 | 141020.1261 | 266411.2554 | 37.213 | 38
736289 | 2018-04-21 11:38 | 8.3406 | Oxy6 (PSt7-10) | 2018-04-04 12:27 | default | 143.5445 | μmol/L | 32.4342 | °C | 1016 | hPa | Humid | 35 | 0 | 0 | 22.889 | 141027.6738 | 266407.1433 | 37.213 | 38
736300 | 2018-04-21 11:38 | 8.3575 | Oxy6 (PSt7-10) | 2018-04-04 12:27 | default | 143.5152 | μmol/L | 32.4404 | °C | 1016 | hPa | Humid | 35 | 0 | 0 | 22.889 | 141034.657 | 266408.4411 | 37.213 | 38
736314 | 2018-04-21 11:38 | 8.3745 | Oxy6 (PSt7-10) | 2018-04-04 12:27 | default | 143.5459 | μmol/L | 32.4261 | °C | 1016 | hPa | Humid | 35 | 0 | 0 | 22.892 | 141038.5492 | 266421.3413 | 37.213 | 38
736324 | 2018-04-21 11:38 | 8.3908 | Oxy6 (PSt7-10) | 2018-04-04 12:27 | default | 143.5877 | μmol/L | 32.425 | °C | 1016 | hPa | Humid | 35 | 0 | 0 | 22.889 | 141032.1199 | 266416.2821 | 37.213 | 38
736331 | 2018-04-21 11:38 | 8.4077 | Oxy6 (PSt7-10) | 2018-04-04 12:27 | default | 143.5931 | μmol/L | 32.4316 | °C | 1016 | hPa | Humid | 35 | 0 | 0 | 22.886 | 141036.6285 | 266414.1844 | 37.213 | 38
736339 | 2018-04-21 11:38 | 8.424 | Oxy6 (PSt7-10) | 2018-04-04 12:27 | default | 143.4903 | μmol/L | 32.4405 | °C | 1016 | hPa | Humid | 35 | 0 | 0 | 22.891 | 141037.3215 | 266418.7028 | 37.213 | 38
736350 | 2018-04-21 11:38 | 8.4409 | Oxy6 (PSt7-10) | 2018-04-04 12:27 | default | 143.5334 | μmol/L | 32.4391 | °C | 1016 | hPa | Humid | 35 | 0 | 0 | 22.888 | 141053.1836 | 266397.6341 | 37.213 | 38
736363 | 2018-04-21 11:38 | 8.4576 | Oxy6 (PSt7-10) | 2018-04-04 12:27 | default | 143.5706 | μmol/L | 32.4286 | °C | 1016 | hPa | Humid | 35 | 0 | 0 | 22.889 | 141043.2191 | 266399.2481 | 37.213 | 38
736371 | 2018-04-21 11:38 | 8.4743 | Oxy6 (PSt7-10) | 2018-04-04 12:27 | default | 143.4979 | μmol/L | 32.4311 | °C | 1016 | hPa | Humid | 35 | 0 | 0 | 22.894 | 141050.2181 | 266410.6207 | 37.213 | 38
736384 | 2018-04-21 11:38 | 8.4908 | Oxy6 (PSt7-10) | 2018-04-04 12:27 | default | 143.4396 | μmol/L | 32.4409 | °C | 1016 | hPa | Humid | 35 | 0 | 0 | 22.895 | 141043.5658 | 266400.7784 | 37.213 | 38
736390 | 2018-04-21 11:38 | 8.5079 | Oxy6 (PSt7-10) | 2018-04-04 12:27 | default | 143.4372 | μmol/L | 32.4492 | °C | 1016 | hPa | Humid | 35 | 0 | 0 | 22.892 | 141053.499 | 266401.6803 | 37.213 | 38
736405 | 2018-04-21 11:38 | 8.5243 | Oxy6 (PSt7-10) | 2018-04-04 12:27 | default | 143.5294 | μmol/L | 32.4322 | °C | 1016 | hPa | Humid | 35 | 0 | 0 | 22.891 | 141060.697 | 266402.4376 | 37.213 | 38
736415 | 2018-04-21 11:38 | 8.541 | Oxy6 (PSt7-10) | 2018-04-04 12:27 | default | 143.4849 | μmol/L | 32.4339 | °C | 1016 | hPa | Humid | 35 | 0 | 0 | 22.894 | 141045.8209 | 266401.5199 | 37.213 | 38
736421 | 2018-04-21 11:38 | 8.5579 | Oxy6 (PSt7-10) | 2018-04-04 12:27 | default | 143.4843 | μmol/L | 32.4314 | °C | 1016 | hPa | Humid | 35 | 0 | 0 | 22.895 | 141047.6708 | 266407.8591 | 37.213 | 38
736432 | 2018-04-21 11:38 | 8.5739 | Oxy6 (PSt7-10) | 2018-04-04 12:27 | default | 143.4877 | μmol/L | 32.4281 | °C | 1016 | hPa | Humid | 35 | 0 | 0 | 22.896 | 141048.7365 | 266403.2211 | 37.213 | 38
736444 | 2018-04-21 11:38 | 8.5909 | Oxy6 (PSt7-10) | 2018-04-04 12:27 | default | 143.4578 | μmol/L | 32.4422 | °C | 1016 | hPa | Humid | 35 | 0 | 0 | 22.893 | 141052.2776 | 266406.0331 | 37.213 | 38
736453 | 2018-04-21 11:38 | 8.6083 | Oxy6 (PSt7-10) | 2018-04-04 12:27 | default | 143.4686 | μmol/L | 32.4348 | °C | 1016 | hPa | Humid | 35 | 0 | 0 | 22.895 | 141049.9599 | 266412.8178 | 37.213 | 38
736464 | 2018-04-21 11:38 | 8.6241 | Oxy6 (PSt7-10) | 2018-04-04 12:27 | default | 143.4386 | μmol/L | 32.4333 | °C | 1016 | hPa | Humid | 35 | 0 | 0 | 22.898 | 141044.7847 | 266400.3134 | 37.213 | 38
736469 | 2018-04-21 11:38 | 8.6405 | Oxy6 (PSt7-10) | 2018-04-04 12:27 | default | 143.4775 | μmol/L | 32.438 | °C | 1016 | hPa | Humid | 35 | 0 | 0 | 22.893 | 141062.5321 | 266412.272 | 37.213 | 38
736485 | 2018-04-21 11:38 | 8.6577 | Oxy6 (PSt7-10) | 2018-04-04 12:27 | default | 143.4774 | μmol/L | 32.4277 | °C | 1016 | hPa | Humid | 35 | 0 | 0 | 22.897 | 141058.1744 | 266394.4258 | 37.213 | 38
736488 | 2018-04-21 11:38 | 8.6739 | Oxy6 (PSt7-10) | 2018-04-04 12:27 | default | 143.4402 | μmol/L | 32.4356 | °C | 1016 | hPa | Humid | 35 | 0 | 0 | 22.897 | 141053.7544 | 266400.1289 | 37.213 | 38
736502 | 2018-04-21 11:38 | 8.6934 | Oxy6 (PSt7-10) | 2018-04-04 12:27 | default | 143.4742 | μmol/L | 32.431 | °C | 1016 | hPa | Humid | 35 | 0 | 0 | 22.896 | 141070.3521 | 266398.8575 | 37.213 | 38
736515 | 2018-04-21 11:38 | 8.709 | Oxy6 (PSt7-10) | 2018-04-04 12:27 | default | 143.5188 | μmol/L | 32.4215 | °C | 1016 | hPa | Humid | 35 | 0 | 0 | 22.896 | 141065.5041 | 266391.0323 | 37.213 | 38
736524 | 2018-04-21 11:38 | 8.7245 | Oxy6 (PSt7-10) | 2018-04-04 12:27 | default | 143.505 | μmol/L | 32.4296 | °C | 1016 | hPa | Humid | 35 | 0 | 0 | 22.894 | 141058.2746 | 266390.1861 | 37.213 | 38
736532 | 2018-04-21 11:38 | 8.7413 | Oxy6 (PSt7-10) | 2018-04-04 12:27 | default | 143.4768 | μmol/L | 32.4278 | °C | 1016 | hPa | Humid | 35 | 0 | 0 | 22.897 | 141058.1371 | 266380.0938 | 37.213 | 38
736543 | 2018-04-21 11:38 | 8.7583 | Oxy6 (PSt7-10) | 2018-04-04 12:27 | default | 143.4515 | μmol/L | 32.4358 | °C | 1016 | hPa | Humid | 35 | 0 | 0 | 22.896 | 141064.1587 | 266391.5058 | 37.213 | 38
736547 | 2018-04-21 11:38 | 8.7741 | Oxy6 (PSt7-10) | 2018-04-04 12:27 | default | 143.5236 | μmol/L | 32.4179 | °C | 1016 | hPa | Humid | 35 | 0 | 0 | 22.897 | 141065.644 | 266391.6183 | 37.213 | 38
736565 | 2018-04-21 11:38 | 8.7912 | Oxy6 (PSt7-10) | 2018-04-04 12:27 | default | 143.4265 | μmol/L | 32.4333 | °C | 1016 | hPa | Humid | 35 | 0 | 0 | 22.899 | 141085.8602 | 266396.1076 | 37.213 | 38
736582 | 2018-04-21 11:38 | 8.8297 | Oxy6 (PSt7-10) | 2018-04-04 12:27 | default | 143.4065 | μmol/L | 32.4454 | °C | 1016 | hPa | Humid | 35 | 0 | 0 | 22.896 | 141090.6228 | 266414.3051 | 37.213 | 38
736594 | 2018-04-21 11:38 | 8.8418 | Oxy6 (PSt7-10) | 2018-04-04 12:27 | default | 143.3535 | μmol/L | 32.4437 | °C | 1016 | hPa | Humid | 35 | 0 | 0 | 22.901 | 141075.6625 | 266381.9873 | 37.213 | 38
736600 | 2018-04-21 11:38 | 8.8594 | Oxy6 (PSt7-10) | 2018-04-04 12:27 | default | 143.4038 | μmol/L | 32.4356 | °C | 1016 | hPa | Humid | 35 | 0 | 0 | 22.9 | 141078.1172 | 266397.1632 | 37.213 | 38
736613 | 2018-04-21 11:38 | 8.8742 | Oxy6 (PSt7-10) | 2018-04-04 12:27 | default | 143.3247 | μmol/L | 32.455 | °C | 1016 | hPa | Humid | 35 | 0 | 0 | 22.899 | 141079.9525 | 266389.4161 | 37.213 | 38
736617 | 2018-04-21 11:38 | 8.8906 | Oxy6 (PSt7-10) | 2018-04-04 12:27 | default | 143.3139 | μmol/L | 32.4443 | °C | 1016 | hPa | Humid | 35 | 0 | 0 | 22.904 | 141083.5357 | 266389.8868 | 37.213 | 38
736632 | 2018-04-21 11:38 | 8.908 | Oxy6 (PSt7-10) | 2018-04-04 12:27 | default | 143.2974 | μmol/L | 32.4478 | °C | 1016 | hPa | Humid | 35 | 0 | 0 | 22.904 | 141087.8249 | 266394.9842 | 37.213 | 38
736641 | 2018-04-21 11:38 | 8.924 | Oxy6 (PSt7-10) | 2018-04-04 12:27 | default | 143.4137 | μmol/L | 32.4386 | °C | 1016 | hPa | Humid | 35 | 0 | 0 | 22.898 | 141082.7159 | 266395.7959 | 37.213 | 38
736648 | 2018-04-21 11:38 | 8.9406 | Oxy6 (PSt7-10) | 2018-04-04 12:27 | default | 143.4137 | μmol/L | 32.4257 | °C | 1016 | hPa | Humid | 35 | 0 | 0 | 22.903 | 141086.0644 | 266381.3023 | 37.213 | 38
736661 | 2018-04-21 11:38 | 8.9577 | Oxy6 (PSt7-10) | 2018-04-04 12:27 | default | 143.3516 | μmol/L | 32.4415 | °C | 1016 | hPa | Humid | 35 | 0 | 0 | 22.902 | 141095.7969 | 266388.7729 | 37.213 | 38
736672 | 2018-04-21 11:38 | 8.9739 | Oxy6 (PSt7-10) | 2018-04-04 12:27 | default | 143.3659 | μmol/L | 32.441 | °C | 1016 | hPa | Humid | 35 | 0 | 0 | 22.901 | 141085.7429 | 266381.7306 | 37.213 | 38
736680 | 2018-04-21 11:38 | 8.9906 | Oxy6 (PSt7-10) | 2018-04-04 12:27 | default | 143.3488 | μmol/L | 32.4369 | °C | 1016 | hPa | Humid | 35 | 0 | 0 | 22.904 | 141080.7579 | 266378.721 | 37.213 | 38
736687 | 2018-04-21 11:38 | 9.0081 | Oxy6 (PSt7-10) | 2018-04-04 12:27 | default | 143.4188 | μmol/L | 32.4324 | °C | 1016 | hPa | Humid | 35 | 0 | 0 | 22.9 | 141093.4956 | 266378.2984 | 37.213 | 38
736701 | 2018-04-21 11:38 | 9.0245 | Oxy6 (PSt7-10) | 2018-04-04 12:27 | default | 143.3657 | μmol/L | 32.4281 | °C | 1016 | hPa | Humid | 35 | 0 | 0 | 22.906 | 141096.2708 | 266387.8874 | 37.213 | 38
736715 | 2018-04-21 11:38 | 9.0419 | Oxy6 (PSt7-10) | 2018-04-04 12:27 | default | 143.3858 | μmol/L | 32.4264 | °C | 1016 | hPa | Humid | 35 | 0 | 0 | 22.905 | 141098.7013 | 266391.9567 | 37.213 | 38
736720 | 2018-04-21 11:38 | 9.0578 | Oxy6 (PSt7-10) | 2018-04-04 12:27 | default | 143.3994 | μmol/L | 32.4313 | °C | 1016 | hPa | Humid | 35 | 0 | 0 | 22.902 | 141102.2569 | 266380.1569 | 37.213 | 38
736727 | 2018-04-21 11:38 | 9.0746 | Oxy6 (PSt7-10) | 2018-04-04 12:27 | default | 143.2917 | μmol/L | 32.4413 | °C | 1016 | hPa | Humid | 35 | 0 | 0 | 22.907 | 141106.9758 | 266389.4837 | 37.213 | 38
736737 | 2018-04-21 11:38 | 9.0912 | Oxy6 (PSt7-10) | 2018-04-04 12:27 | default | 143.364 | μmol/L | 32.4363 | °C | 1016 | hPa | Humid | 35 | 0 | 0 | 22.903 | 141098.106 | 266378.9258 | 37.213 | 38
736753 | 2018-04-21 11:38 | 9.1072 | Oxy6 (PSt7-10) | 2018-04-04 12:27 | default | 143.3958 | μmol/L | 32.4191 | °C | 1016 | hPa | Humid | 35 | 0 | 0 | 22.907 | 141107.8646 | 266371.2833 | 37.213 | 38
736759 | 2018-04-21 11:38 | 9.1246 | Oxy6 (PSt7-10) | 2018-04-04 12:27 | default | 143.4051 | μmol/L | 32.4223 | °C | 1016 | hPa | Humid | 35 | 0 | 0 | 22.905 | 141107.1014 | 266381.4745 | 37.213 | 38
736770 | 2018-04-21 11:38 | 9.1411 | Oxy6 (PSt7-10) | 2018-04-04 12:27 | default | 143.2831 | μmol/L | 32.4431 | °C | 1016 | hPa | Humid | 35 | 0 | 0 | 22.907 | 141108.5989 | 266376.2886 | 37.213 | 38
736776 | 2018-04-21 11:38 | 9.1574 | Oxy6 (PSt7-10) | 2018-04-04 12:27 | default | 143.3097 | μmol/L | 32.44 | °C | 1016 | hPa | Humid | 35 | 0 | 0 | 22.906 | 141107.409 | 266364.2895 | 37.213 | 38
736790 | 2018-04-21 11:38 | 9.1739 | Oxy6 (PSt7-10) | 2018-04-04 12:27 | default | 143.2927 | μmol/L | 32.4359 | °C | 1016 | hPa | Humid | 35 | 0 | 0 | 22.909 | 141117.1326 | 266378.9139 | 37.213 | 38
736802 | 2018-04-21 11:38 | 9.1914 | Oxy6 (PSt7-10) | 2018-04-04 12:27 | default | 143.3351 | μmol/L | 32.4346 | °C | 1016 | hPa | Humid | 35 | 0 | 0 | 22.906 | 141122.7502 | 266382.2887 | 37.213 | 38
736814 | 2018-04-21 11:38 | 9.2076 | Oxy6 (PSt7-10) | 2018-04-04 12:27 | default | 143.275 | μmol/L | 32.4396 | °C | 1016 | hPa | Humid | 35 | 0 | 0 | 22.909 | 141121.6597 | 266381.4772 | 37.213 | 38
736823 | 2018-04-21 11:39 | 9.2243 | Oxy6 (PSt7-10) | 2018-04-04 12:27 | default | 143.2862 | μmol/L | 32.4424 | °C | 1016 | hPa | Humid | 35 | 0 | 0 | 22.907 | 141129.7566 | 266374.6323 | 37.213 | 38
736829 | 2018-04-21 11:39 | 9.2407 | Oxy6 (PSt7-10) | 2018-04-04 12:27 | default | 143.2713 | μmol/L | 32.4301 | °C | 1016 | hPa | Humid | 35 | 0 | 0 | 22.913 | 141126.253 | 266371.3017 | 37.213 | 38
736842 | 2018-04-21 11:39 | 9.2575 | Oxy6 (PSt7-10) | 2018-04-04 12:27 | default | 143.3352 | μmol/L | 32.4268 | °C | 1016 | hPa | Humid | 35 | 0 | 0 | 22.909 | 141123.5482 | 266373.4469 | 37.213 | 38
736855 | 2018-04-21 11:39 | 9.2744 | Oxy6 (PSt7-10) | 2018-04-04 12:27 | default | 143.4206 | μmol/L | 32.4164 | °C | 1016 | hPa | Humid | 35 | 0 | 0 | 22.906 | 141122.1132 | 266377.2924 | 37.213 | 38
736860 | 2018-04-21 11:39 | 9.2909 | Oxy6 (PSt7-10) | 2018-04-04 12:27 | default | 143.2788 | μmol/L | 32.4362 | °C | 1016 | hPa | Humid | 35 | 0 | 0 | 22.91 | 141137.1355 | 266380.3685 | 37.213 | 38
736874 | 2018-04-21 11:39 | 9.3078 | Oxy6 (PSt7-10) | 2018-04-04 12:27 | default | 143.2257 | μmol/L | 32.4398 | °C | 1016 | hPa | Humid | 35 | 0 | 0 | 22.913 | 141128.1247 | 266376.5171 | 37.213 | 38
736882 | 2018-04-21 11:39 | 9.3239 | Oxy6 (PSt7-10) | 2018-04-04 12:27 | default | 143.2567 | μmol/L | 32.4383 | °C | 1016 | hPa | Humid | 35 | 0 | 0 | 22.911 | 141142.5742 | 266382.106 | 37.213 | 38
736892 | 2018-04-21 11:39 | 9.3406 | Oxy6 (PSt7-10) | 2018-04-04 12:27 | default | 143.2803 | μmol/L | 32.4307 | °C | 1016 | hPa | Humid | 35 | 0 | 0 | 22.912 | 141139.2479 | 266377.2369 | 37.213 | 38
736897 | 2018-04-21 11:39 | 9.3578 | Oxy6 (PSt7-10) | 2018-04-04 12:27 | default | 143.2481 | μmol/L | 32.4324 | °C | 1016 | hPa | Humid | 35 | 0 | 0 | 22.914 | 141145.6771 | 266376.9371 | 37.213 | 38
736912 | 2018-04-21 11:39 | 9.374 | Oxy6 (PSt7-10) | 2018-04-04 12:27 | default | 143.2909 | μmol/L | 32.4259 | °C | 1016 | hPa | Humid | 35 | 0 | 0 | 22.913 | 141144.7583 | 266381.4145 | 37.213 | 38
736921 | 2018-04-21 11:39 | 9.3911 | Oxy6 (PSt7-10) | 2018-04-04 12:27 | default | 143.2713 | μmol/L | 32.4301 | °C | 1016 | hPa | Humid | 35 | 0 | 0 | 22.913 | 141148.4733 | 266381.7738 | 37.213 | 38
736928 | 2018-04-21 11:39 | 9.4075 | Oxy6 (PSt7-10) | 2018-04-04 12:27 | default | 143.3108 | μmol/L | 32.4217 | °C | 1016 | hPa | Humid | 35 | 0 | 0 | 22.913 | 141143.4869 | 266370.9927 | 37.213 | 38
736939 | 2018-04-21 11:39 | 9.4245 | Oxy6 (PSt7-10) | 2018-04-04 12:27 | default | 143.2093 | μmol/L | 32.4381 | °C | 1016 | hPa | Humid | 35 | 0 | 0 | 22.915 | 141165.2745 | 266372.1452 | 37.213 | 38
736951 | 2018-04-21 11:39 | 9.4414 | Oxy6 (PSt7-10) | 2018-04-04 12:27 | default | 143.182 | μmol/L | 32.4387 | °C | 1016 | hPa | Humid | 35 | 0 | 0 | 22.917 | 141155.8989 | 266385.7356 | 37.213 | 38
736963 | 2018-04-21 11:39 | 9.4576 | Oxy6 (PSt7-10) | 2018-04-04 12:27 | default | 143.1649 | μmol/L | 32.4423 | °C | 1016 | hPa | Humid | 35 | 0 | 0 | 22.917 | 141163.2873 | 266381.3728 | 37.213 | 38
736974 | 2018-04-21 11:39 | 9.4748 | Oxy6 (PSt7-10) | 2018-04-04 12:27 | default | 143.1902 | μmol/L | 32.4421 | °C | 1016 | hPa | Humid | 35 | 0 | 0 | 22.915 | 141168.1481 | 266388.2432 | 37.213 | 38
736978 | 2018-04-21 11:39 | 9.4926 | Oxy6 (PSt7-10) | 2018-04-04 12:27 | default | 143.1822 | μmol/L | 32.4361 | °C | 1016 | hPa | Humid | 35 | 0 | 0 | 22.918 | 141165.2129 | 266378.7583 | 37.213 | 38
736986 | 2018-04-21 11:39 | 9.5076 | Oxy6 (PSt7-10) | 2018-04-04 12:27 | default | 143.2321 | μmol/L | 32.441 | °C | 1016 | hPa | Humid | 35 | 0 | 0 | 22.912 | 141160.075 | 266379.8082 | 37.213 | 38
736996 | 2018-04-21 11:39 | 9.524 | Oxy6 (PSt7-10) | 2018-04-04 12:27 | default | 143.2058 | μmol/L | 32.4362 | °C | 1016 | hPa | Humid | 35 | 0 | 0 | 22.916 | 141167.6185 | 266374.5729 | 37.213 | 38
737008 | 2018-04-21 11:39 | 9.5406 | Oxy6 (PSt7-10) | 2018-04-04 12:27 | default | 143.1762 | μmol/L | 32.4451 | °C | 1016 | hPa | Humid | 35 | 0 | 0 | 22.915 | 141167.6911 | 266379.8962 | 37.213 | 38
737020 | 2018-04-21 11:39 | 9.5581 | Oxy6 (PSt7-10) | 2018-04-04 12:27 | default | 143.1227 | μmol/L | 32.4461 | °C | 1016 | hPa | Humid | 35 | 0 | 0 | 22.919 | 141170.2266 | 266381.2023 | 37.213 | 38
737032 | 2018-04-21 11:39 | 9.5759 | Oxy6 (PSt7-10) | 2018-04-04 12:27 | default | 143.2705 | μmol/L | 32.4225 | °C | 1016 | hPa | Humid | 35 | 0 | 0 | 22.916 | 141172.9243 | 266379.4055 | 37.213 | 38
737042 | 2018-04-21 11:39 | 9.5912 | Oxy6 (PSt7-10) | 2018-04-04 12:27 | default | 143.1997 | μmol/L | 32.4323 | °C | 1016 | hPa | Humid | 35 | 0 | 0 | 22.918 | 141170.8538 | 266377.9972 | 37.213 | 38
737046 | 2018-04-21 11:39 | 9.608 | Oxy6 (PSt7-10) | 2018-04-04 12:27 | default | 143.1448 | μmol/L | 32.4388 | °C | 1016 | hPa | Humid | 35 | 0 | 0 | 22.92 | 141178.7208 | 266372.6013 | 37.213 | 38
737062 | 2018-04-21 11:39 | 9.6241 | Oxy6 (PSt7-10) | 2018-04-04 12:27 | default | 143.2194 | μmol/L | 32.4359 | °C | 1016 | hPa | Humid | 35 | 0 | 0 | 22.915 | 141183.8057 | 266367.614 | 37.213 | 38
737068 | 2018-04-21 11:39 | 9.6413 | Oxy6 (PSt7-10) | 2018-04-04 12:27 | default | 143.1511 | μmol/L | 32.4349 | °C | 1016 | hPa | Humid | 35 | 0 | 0 | 22.921 | 141192.4458 | 266371.6579 | 37.213 | 38
737076 | 2018-04-21 11:39 | 9.6577 | Oxy6 (PSt7-10) | 2018-04-04 12:27 | default | 143.2084 | μmol/L | 32.4227 | °C | 1016 | hPa | Humid | 35 | 0 | 0 | 22.921 | 141186.487 | 266371.4511 | 37.213 | 38
737089 | 2018-04-21 11:39 | 9.6749 | Oxy6 (PSt7-10) | 2018-04-04 12:27 | default | 143.1446 | μmol/L | 32.4337 | °C | 1016 | hPa | Humid | 35 | 0 | 0 | 22.922 | 141194.9776 | 266378.5174 | 37.213 | 38
737101 | 2018-04-21 11:39 | 9.6912 | Oxy6 (PSt7-10) | 2018-04-04 12:27 | default | 143.1803 | μmol/L | 32.4313 | °C | 1016 | hPa | Humid | 35 | 0 | 0 | 22.92 | 141190.1732 | 266369.7435 | 37.213 | 38
737110 | 2018-04-21 11:39 | 9.7072 | Oxy6 (PSt7-10) | 2018-04-04 12:27 | default | 143.2269 | μmol/L | 32.4214 | °C | 1016 | hPa | Humid | 35 | 0 | 0 | 22.92 | 141197.0924 | 266372.423 | 37.213 | 38
737119 | 2018-04-21 11:39 | 9.7241 | Oxy6 (PSt7-10) | 2018-04-04 12:27 | default | 143.2279 | μmol/L | 32.4238 | °C | 1016 | hPa | Humid | 35 | 0 | 0 | 22.919 | 141193.2561 | 266376.8969 | 37.213 | 38
737130 | 2018-04-21 11:39 | 9.7409 | Oxy6 (PSt7-10) | 2018-04-04 12:27 | default | 143.2406 | μmol/L | 32.4236 | °C | 1016 | hPa | Humid | 35 | 0 | 0 | 22.918 | 141197.6252 | 266374.7052 | 37.213 | 38
737142 | 2018-04-21 11:39 | 9.7575 | Oxy6 (PSt7-10) | 2018-04-04 12:27 | default | 143.2171 | μmol/L | 32.4183 | °C | 1016 | hPa | Humid | 35 | 0 | 0 | 22.922 | 141209.1133 | 266368.7268 | 37.213 | 38
737154 | 2018-04-21 11:39 | 9.7749 | Oxy6 (PSt7-10) | 2018-04-04 12:27 | default | 143.0857 | μmol/L | 32.4411 | °C | 1016 | hPa | Humid | 35 | 0 | 0 | 22.924 | 141197.8722 | 266371.5404 | 37.213 | 38
737158 | 2018-04-21 11:39 | 9.7909 | Oxy6 (PSt7-10) | 2018-04-04 12:27 | default | 143.0133 | μmol/L | 32.4539 | °C | 1016 | hPa | Humid | 35 | 0 | 0 | 22.925 | 141198.3393 | 266366.0488 | 37.213 | 38
737173 | 2018-04-21 11:39 | 9.8111 | Oxy6 (PSt7-10) | 2018-04-04 12:27 | default | 143.0832 | μmol/L | 32.4416 | °C | 1016 | hPa | Humid | 35 | 0 | 0 | 22.924 | 141212.0353 | 266378.2049 | 37.213 | 38
737180 | 2018-04-21 11:39 | 9.8246 | Oxy6 (PSt7-10) | 2018-04-04 12:27 | default | 143.1161 | μmol/L | 32.4346 | °C | 1016 | hPa | Humid | 35 | 0 | 0 | 22.924 | 141202.7515 | 266373.3991 | 37.213 | 38
737187 | 2018-04-21 11:39 | 9.8407 | Oxy6 (PSt7-10) | 2018-04-04 12:27 | default | 143.0908 | μmol/L | 32.4374 | °C | 1016 | hPa | Humid | 35 | 0 | 0 | 22.925 | 141199.4469 | 266362.6497 | 37.213 | 38
737202 | 2018-04-21 11:39 | 9.8583 | Oxy6 (PSt7-10) | 2018-04-04 12:27 | default | 143.1301 | μmol/L | 32.4316 | °C | 1016 | hPa | Humid | 35 | 0 | 0 | 22.924 | 141211.8837 | 266375.589 | 37.213 | 38
737210 | 2018-04-21 11:39 | 9.8743 | Oxy6 (PSt7-10) | 2018-04-04 12:27 | default | 143.0139 | μmol/L | 32.4486 | °C | 1016 | hPa | Humid | 35 | 0 | 0 | 22.927 | 141209.4502 | 266364.3817 | 37.213 | 38
737217 | 2018-04-21 11:39 | 9.8912 | Oxy6 (PSt7-10) | 2018-04-04 12:27 | default | 143.1406 | μmol/L | 32.4268 | °C | 1016 | hPa | Humid | 35 | 0 | 0 | 22.925 | 141213.5323 | 266376.4273 | 37.213 | 38
737232 | 2018-04-21 11:39 | 9.9073 | Oxy6 (PSt7-10) | 2018-04-04 12:27 | default | 143.1343 | μmol/L | 32.423 | °C | 1016 | hPa | Humid | 35 | 0 | 0 | 22.927 | 141206.036 | 266377.2827 | 37.213 | 38
737242 | 2018-04-21 11:39 | 9.9247 | Oxy6 (PSt7-10) | 2018-04-04 12:27 | default | 143.144 | μmol/L | 32.4235 | °C | 1016 | hPa | Humid | 35 | 0 | 0 | 22.926 | 141203.7683 | 266368.0348 | 37.213 | 38
737247 | 2018-04-21 11:39 | 9.9409 | Oxy6 (PSt7-10) | 2018-04-04 12:27 | default | 143.1245 | μmol/L | 32.4354 | °C | 1016 | hPa | Humid | 35 | 0 | 0 | 22.923 | 141207.6814 | 266361.7396 | 37.213 | 38
737261 | 2018-04-21 11:39 | 9.9579 | Oxy6 (PSt7-10) | 2018-04-04 12:27 | default | 143.0952 | μmol/L | 32.4391 | °C | 1016 | hPa | Humid | 35 | 0 | 0 | 22.924 | 141217.8692 | 266358.0307 | 37.213 | 38
737272 | 2018-04-21 11:39 | 9.9744 | Oxy6 (PSt7-10) | 2018-04-04 12:27 | default | 143.0908 | μmol/L | 32.4322 | °C | 1016 | hPa | Humid | 35 | 0 | 0 | 22.927 | 141211.8794 | 266371.8256 | 37.213 | 38
737276 | 2018-04-21 11:39 | 9.9908 | Oxy6 (PSt7-10) | 2018-04-04 12:27 | default | 143.065 | μmol/L | 32.4351 | °C | 1016 | hPa | Humid | 35 | 0 | 0 | 22.928 | 141218.5594 | 266361.6553 | 37.213 | 38
737291 | 2018-04-21 11:39 | 10.0077 | Oxy6 (PSt7-10) | 2018-04-04 12:27 | default | 143.0764 | μmol/L | 32.4327 | °C | 1016 | hPa | Humid | 35 | 0 | 0 | 22.928 | 141224.8349 | 266363.5619 | 37.213 | 38
737299 | 2018-04-21 11:39 | 10.0243 | Oxy6 (PSt7-10) | 2018-04-04 12:27 | default | 143.0743 | μmol/L | 32.4306 | °C | 1016 | hPa | Humid | 35 | 0 | 0 | 22.929 | 141229.8379 | 266370.1497 | 37.213 | 38
737314 | 2018-04-21 11:39 | 10.0416 | Oxy6 (PSt7-10) | 2018-04-04 12:27 | default | 143.1364 | μmol/L | 32.4122 | °C | 1016 | hPa | Humid | 35 | 0 | 0 | 22.931 | 141227.8537 | 266368.4963 | 37.213 | 38
737325 | 2018-04-21 11:39 | 10.058 | Oxy6 (PSt7-10) | 2018-04-04 12:27 | default | 143.1067 | μmol/L | 32.4237 | °C | 1016 | hPa | Humid | 35 | 0 | 0 | 22.929 | 141231.5699 | 266359.5099 | 37.213 | 38
737326 | 2018-04-21 11:39 | 10.0745 | Oxy6 (PSt7-10) | 2018-04-04 12:27 | default | 143.0614 | μmol/L | 32.4359 | °C | 1016 | hPa | Humid | 35 | 0 | 0 | 22.928 | 141232.037 | 266373.3456 | 37.213 | 38
737340 | 2018-04-21 11:39 | 10.0911 | Oxy6 (PSt7-10) | 2018-04-04 12:27 | default | 142.9995 | μmol/L | 32.4439 | °C | 1016 | hPa | Humid | 35 | 0 | 0 | 22.93 | 141245.3141 | 266358.0252 | 37.213 | 38
737347 | 2018-04-21 11:39 | 10.1077 | Oxy6 (PSt7-10) | 2018-04-04 12:27 | default | 143.0035 | μmol/L | 32.4353 | °C | 1016 | hPa | Humid | 35 | 0 | 0 | 22.933 | 141238.1452 | 266360.1902 | 37.213 | 38
737362 | 2018-04-21 11:39 | 10.1245 | Oxy6 (PSt7-10) | 2018-04-04 12:27 | default | 143.0178 | μmol/L | 32.4374 | °C | 1016 | hPa | Humid | 35 | 0 | 0 | 22.931 | 141240.1312 | 266369.5683 | 37.213 | 38
737373 | 2018-04-21 11:39 | 10.1411 | Oxy6 (PSt7-10) | 2018-04-04 12:27 | default | 143.0576 | μmol/L | 32.4393 | °C | 1016 | hPa | Humid | 35 | 0 | 0 | 22.927 | 141242.8978 | 266361.2373 | 37.213 | 38
737384 | 2018-04-21 11:39 | 10.1578 | Oxy6 (PSt7-10) | 2018-04-04 12:27 | default | 143.0267 | μmol/L | 32.4304 | °C | 1016 | hPa | Humid | 35 | 0 | 0 | 22.933 | 141244.6325 | 266358.9365 | 37.213 | 38
737394 | 2018-04-21 11:39 | 10.1746 | Oxy6 (PSt7-10) | 2018-04-04 12:27 | default | 142.9737 | μmol/L | 32.4468 | °C | 1016 | hPa | Humid | 35 | 0 | 0 | 22.931 | 141254.513 | 266371.5624 | 37.213 | 38
737404 | 2018-04-21 11:39 | 10.1907 | Oxy6 (PSt7-10) | 2018-04-04 12:27 | default | 143.0582 | μmol/L | 32.4211 | °C | 1016 | hPa | Humid | 35 | 0 | 0 | 22.934 | 141242.9459 | 266364.9822 | 37.213 | 38
737412 | 2018-04-21 11:39 | 10.2074 | Oxy6 (PSt7-10) | 2018-04-04 12:27 | default | 143.0068 | μmol/L | 32.4242 | °C | 1016 | hPa | Humid | 35 | 0 | 0 | 22.937 | 141253.0545 | 266359.1592 | 37.213 | 38
737419 | 2018-04-21 11:40 | 10.2246 | Oxy6 (PSt7-10) | 2018-04-04 12:27 | default | 143.0328 | μmol/L | 32.4239 | °C | 1016 | hPa | Humid | 35 | 0 | 0 | 22.935 | 141255.0674 | 266371.7864 | 37.213 | 38
737434 | 2018-04-21 11:40 | 10.2411 | Oxy6 (PSt7-10) | 2018-04-04 12:27 | default | 142.9762 | μmol/L | 32.4359 | °C | 1016 | hPa | Humid | 35 | 0 | 0 | 22.935 | 141255.275 | 266364.0484 | 37.213 | 38
737442 | 2018-04-21 11:40 | 10.2579 | Oxy6 (PSt7-10) | 2018-04-04 12:27 | default | 142.9427 | μmol/L | 32.4431 | °C | 1016 | hPa | Humid | 35 | 0 | 0 | 22.935 | 141255.995 | 266359.839 | 37.213 | 38
737447 | 2018-04-21 11:40 | 10.2745 | Oxy6 (PSt7-10) | 2018-04-04 12:27 | default | 143.0403 | μmol/L | 32.4223 | °C | 1016 | hPa | Humid | 35 | 0 | 0 | 22.935 | 141265.936 | 266364.8153 | 37.213 | 38
737463 | 2018-04-21 11:40 | 10.2909 | Oxy6 (PSt7-10) | 2018-04-04 12:27 | default | 143.0015 | μmol/L | 32.4305 | °C | 1016 | hPa | Humid | 35 | 0 | 0 | 22.935 | 141263.733 | 266364.4394 | 37.213 | 38
737467 | 2018-04-21 11:40 | 10.3073 | Oxy6 (PSt7-10) | 2018-04-04 12:27 | default | 143.0026 | μmol/L | 32.4251 | °C | 1016 | hPa | Humid | 35 | 0 | 0 | 22.937 | 141260.7446 | 266363.8179 | 37.213 | 38
737476 | 2018-04-21 11:40 | 10.324 | Oxy6 (PSt7-10) | 2018-04-04 12:27 | default | 142.9805 | μmol/L | 32.435 | °C | 1016 | hPa | Humid | 35 | 0 | 0 | 22.935 | 141267.0153 | 266362.3992 | 37.213 | 38
737486 | 2018-04-21 11:40 | 10.3406 | Oxy6 (PSt7-10) | 2018-04-04 12:27 | default | 142.9862 | μmol/L | 32.426 | °C | 1016 | hPa | Humid | 35 | 0 | 0 | 22.938 | 141276.9358 | 266362.3127 | 37.213 | 38
737500 | 2018-04-21 11:40 | 10.358 | Oxy6 (PSt7-10) | 2018-04-04 12:27 | default | 143.0335 | μmol/L | 32.4289 | °C | 1016 | hPa | Humid | 35 | 0 | 0 | 22.933 | 141273.3291 | 266360.326 | 37.213 | 38
737507 | 2018-04-21 11:40 | 10.3742 | Oxy6 (PSt7-10) | 2018-04-04 12:27 | default | 143.0253 | μmol/L | 32.4255 | °C | 1016 | hPa | Humid | 35 | 0 | 0 | 22.935 | 141268.6583 | 266365.5967 | 37.213 | 38
737519 | 2018-04-21 11:40 | 10.3911 | Oxy6 (PSt7-10) | 2018-04-04 12:27 | default | 143.0239 | μmol/L | 32.4258 | °C | 1016 | hPa | Humid | 35 | 0 | 0 | 22.935 | 141279.1964 | 266358.6494 | 37.213 | 38
737532 | 2018-04-21 11:40 | 10.4075 | Oxy6 (PSt7-10) | 2018-04-04 12:27 | default | 142.9508 | μmol/L | 32.4336 | °C | 1016 | hPa | Humid | 35 | 0 | 0 | 22.938 | 141290.2464 | 266359.3933 | 37.213 | 38
737536 | 2018-04-21 11:40 | 10.4245 | Oxy6 (PSt7-10) | 2018-04-04 12:27 | default | 142.8412 | μmol/L | 32.4492 | °C | 1016 | hPa | Humid | 35 | 0 | 0 | 22.941 | 141292.942 | 266367.4846 | 37.213 | 38
737546 | 2018-04-21 11:40 | 10.4411 | Oxy6 (PSt7-10) | 2018-04-04 12:27 | default | 142.902 | μmol/L | 32.4414 | °C | 1016 | hPa | Humid | 35 | 0 | 0 | 22.939 | 141281.7226 | 266367.2894 | 37.213 | 38
737562 | 2018-04-21 11:40 | 10.4579 | Oxy6 (PSt7-10) | 2018-04-04 12:27 | default | 142.8653 | μmol/L | 32.4389 | °C | 1016 | hPa | Humid | 35 | 0 | 0 | 22.943 | 141288.9559 | 266359.2755 | 37.213 | 38
737570 | 2018-04-21 11:40 | 10.4741 | Oxy6 (PSt7-10) | 2018-04-04 12:27 | default | 142.8836 | μmol/L | 32.4376 | °C | 1016 | hPa | Humid | 35 | 0 | 0 | 22.942 | 141285.4152 | 266356.915 | 37.213 | 38
737579 | 2018-04-21 11:40 | 10.4906 | Oxy6 (PSt7-10) | 2018-04-04 12:27 | default | 142.9311 | μmol/L | 32.4352 | °C | 1016 | hPa | Humid | 35 | 0 | 0 | 22.939 | 141284.0968 | 266354.4633 | 37.213 | 38
737590 | 2018-04-21 11:40 | 10.5078 | Oxy6 (PSt7-10) | 2018-04-04 12:27 | default | 142.9259 | μmol/L | 32.4311 | °C | 1016 | hPa | Humid | 35 | 0 | 0 | 22.941 | 141296.795 | 266357.2531 | 37.213 | 38
737596 | 2018-04-21 11:40 | 10.524 | Oxy6 (PSt7-10) | 2018-04-04 12:27 | default | 142.9468 | μmol/L | 32.4267 | °C | 1016 | hPa | Humid | 35 | 0 | 0 | 22.941 | 141281.0498 | 266341.9661 | 37.213 | 38
737608 | 2018-04-21 11:40 | 10.5407 | Oxy6 (PSt7-10) | 2018-04-04 12:27 | default | 142.9581 | μmol/L | 32.4269 | °C | 1016 | hPa | Humid | 35 | 0 | 0 | 22.94 | 141289.2193 | 266339.9066 | 37.213 | 38
737620 | 2018-04-21 11:40 | 10.5574 | Oxy6 (PSt7-10) | 2018-04-04 12:27 | default | 142.9105 | μmol/L | 32.4267 | °C | 1016 | hPa | Humid | 35 | 0 | 0 | 22.944 | 141293.6225 | 266342.235 | 37.213 | 38
737630 | 2018-04-21 11:40 | 10.5746 | Oxy6 (PSt7-10) | 2018-04-04 12:27 | default | 142.9213 | μmol/L | 32.4347 | °C | 1016 | hPa | Humid | 35 | 0 | 0 | 22.94 | 141294.2083 | 266348.2424 | 37.213 | 38
737645 | 2018-04-21 11:40 | 10.591 | Oxy6 (PSt7-10) | 2018-04-04 12:27 | default | 142.8869 | μmol/L | 32.4369 | °C | 1016 | hPa | Humid | 35 | 0 | 0 | 22.942 | 141298.5326 | 266353.8528 | 37.213 | 38
737649 | 2018-04-21 11:40 | 10.608 | Oxy6 (PSt7-10) | 2018-04-04 12:27 | default | 142.9085 | μmol/L | 32.44 | °C | 1016 | hPa | Humid | 35 | 0 | 0 | 22.939 | 141299.5274 | 266359.0854 | 37.213 | 38
737661 | 2018-04-21 11:40 | 10.6244 | Oxy6 (PSt7-10) | 2018-04-04 12:27 | default | 142.8945 | μmol/L | 32.4301 | °C | 1016 | hPa | Humid | 35 | 0 | 0 | 22.944 | 141300.7039 | 266354.2508 | 37.213 | 38
737673 | 2018-04-21 11:40 | 10.641 | Oxy6 (PSt7-10) | 2018-04-04 12:27 | default | 142.9019 | μmol/L | 32.4337 | °C | 1016 | hPa | Humid | 35 | 0 | 0 | 22.942 | 141304.0566 | 266347.8999 | 37.213 | 38
737679 | 2018-04-21 11:40 | 10.6577 | Oxy6 (PSt7-10) | 2018-04-04 12:27 | default | 142.8729 | μmol/L | 32.4347 | °C | 1016 | hPa | Humid | 35 | 0 | 0 | 22.944 | 141299.3512 | 266354.8474 | 37.213 | 38
737690 | 2018-04-21 11:40 | 10.6747 | Oxy6 (PSt7-10) | 2018-04-04 12:27 | default | 142.8842 | μmol/L | 32.4297 | °C | 1016 | hPa | Humid | 35 | 0 | 0 | 22.945 | 141309.9186 | 266354.7239 | 37.213 | 38
737697 | 2018-04-21 11:40 | 10.6912 | Oxy6 (PSt7-10) | 2018-04-04 12:27 | default | 143.0265 | μmol/L | 32.4123 | °C | 1016 | hPa | Humid | 35 | 0 | 0 | 22.94 | 141302.6069 | 266351.2083 | 37.213 | 38
737711 | 2018-04-21 11:40 | 10.7074 | Oxy6 (PSt7-10) | 2018-04-04 12:27 | default | 142.8992 | μmol/L | 32.4239 | °C | 1016 | hPa | Humid | 35 | 0 | 0 | 22.946 | 141308.1057 | 266353.4542 | 37.213 | 38
737717 | 2018-04-21 11:40 | 10.7246 | Oxy6 (PSt7-10) | 2018-04-04 12:27 | default | 142.7911 | μmol/L | 32.4469 | °C | 1016 | hPa | Humid | 35 | 0 | 0 | 22.946 | 141310.0674 | 266343.1447 | 37.213 | 38
737729 | 2018-04-21 11:40 | 10.7411 | Oxy6 (PSt7-10) | 2018-04-04 12:27 | default | 142.8398 | μmol/L | 32.4391 | °C | 1016 | hPa | Humid | 35 | 0 | 0 | 22.945 | 141310.2093 | 266343.9016 | 37.213 | 38
737737 | 2018-04-21 11:40 | 10.7579 | Oxy6 (PSt7-10) | 2018-04-04 12:27 | default | 142.8529 | μmol/L | 32.4338 | °C | 1016 | hPa | Humid | 35 | 0 | 0 | 22.946 | 141315.8558 | 266343.9585 | 37.213 | 38
737750 | 2018-04-21 11:40 | 10.774 | Oxy6 (PSt7-10) | 2018-04-04 12:27 | default | 142.8553 | μmol/L | 32.441 | °C | 1016 | hPa | Humid | 35 | 0 | 0 | 22.943 | 141313.2314 | 266347.5592 | 37.213 | 38
737758 | 2018-04-21 11:40 | 10.7911 | Oxy6 (PSt7-10) | 2018-04-04 12:27 | default | 142.814 | μmol/L | 32.4369 | °C | 1016 | hPa | Humid | 35 | 0 | 0 | 22.948 | 141310.8349 | 266344.1423 | 37.213 | 38
737773 | 2018-04-21 11:40 | 10.8079 | Oxy6 (PSt7-10) | 2018-04-04 12:27 | default | 142.8452 | μmol/L | 32.4328 | °C | 1016 | hPa | Humid | 35 | 0 | 0 | 22.947 | 141315.6593 | 266342.8976 | 37.213 | 38
737783 | 2018-04-21 11:40 | 10.824 | Oxy6 (PSt7-10) | 2018-04-04 12:27 | default | 142.7942 | μmol/L | 32.4411 | °C | 1016 | hPa | Humid | 35 | 0 | 0 | 22.948 | 141314.8881 | 266336.7618 | 37.213 | 38
737794 | 2018-04-21 11:40 | 10.841 | Oxy6 (PSt7-10) | 2018-04-04 12:27 | default | 142.8497 | μmol/L | 32.4293 | °C | 1016 | hPa | Humid | 35 | 0 | 0 | 22.948 | 141326.201 | 266337.3856 | 37.213 | 38
737797 | 2018-04-21 11:40 | 10.8578 | Oxy6 (PSt7-10) | 2018-04-04 12:27 | default | 142.8128 | μmol/L | 32.4345 | °C | 1016 | hPa | Humid | 35 | 0 | 0 | 22.949 | 141325.8541 | 266333.085 | 37.213 | 38
737809 | 2018-04-21 11:40 | 10.8748 | Oxy6 (PSt7-10) | 2018-04-04 12:27 | default | 142.8203 | μmol/L | 32.4381 | °C | 1016 | hPa | Humid | 35 | 0 | 0 | 22.947 | 141321.54 | 266334.9439 | 37.213 | 38
737819 | 2018-04-21 11:40 | 10.8908 | Oxy6 (PSt7-10) | 2018-04-04 12:27 | default | 142.7702 | μmol/L | 32.4462 | °C | 1016 | hPa | Humid | 35 | 0 | 0 | 22.948 | 141320.4154 | 266347.1137 | 37.213 | 38
737828 | 2018-04-21 11:40 | 10.9078 | Oxy6 (PSt7-10) | 2018-04-04 12:27 | default | 142.767 | μmol/L | 32.4366 | °C | 1016 | hPa | Humid | 35 | 0 | 0 | 22.952 | 141339.0118 | 266338.0868 | 37.213 | 38
737843 | 2018-04-21 11:40 | 10.9243 | Oxy6 (PSt7-10) | 2018-04-04 12:27 | default | 142.9036 | μmol/L | 32.4152 | °C | 1016 | hPa | Humid | 35 | 0 | 0 | 22.949 | 141335.7408 | 266345.8624 | 37.213 | 38
737853 | 2018-04-21 11:40 | 10.9412 | Oxy6 (PSt7-10) | 2018-04-04 12:27 | default | 142.882 | μmol/L | 32.4172 | °C | 1016 | hPa | Humid | 35 | 0 | 0 | 22.95 | 141342.2334 | 266347.3986 | 37.213 | 38
737863 | 2018-04-21 11:40 | 10.9581 | Oxy6 (PSt7-10) | 2018-04-04 12:27 | default | 142.8376 | μmol/L | 32.4293 | °C | 1016 | hPa | Humid | 35 | 0 | 0 | 22.949 | 141349.8704 | 266338.2199 | 37.213 | 38
737870 | 2018-04-21 11:40 | 10.9741 | Oxy6 (PSt7-10) | 2018-04-04 12:27 | default | 142.7243 | μmol/L | 32.4431 | °C | 1016 | hPa | Humid | 35 | 0 | 0 | 22.953 | 141346.7489 | 266348.3637 | 37.213 | 38
737879 | 2018-04-21 11:40 | 10.9913 | Oxy6 (PSt7-10) | 2018-04-04 12:27 | default | 142.77 | μmol/L | 32.4307 | °C | 1016 | hPa | Humid | 35 | 0 | 0 | 22.954 | 141340.6644 | 266341.9788 | 37.213 | 38
737895 | 2018-04-21 11:40 | 11.0083 | Oxy6 (PSt7-10) | 2018-04-04 12:27 | default | 142.8338 | μmol/L | 32.4275 | °C | 1016 | hPa | Humid | 35 | 0 | 0 | 22.95 | 141357.404 | 266356.1229 | 37.213 | 38
737901 | 2018-04-21 11:40 | 11.0244 | Oxy6 (PSt7-10) | 2018-04-04 12:27 | default | 142.831 | μmol/L | 32.4229 | °C | 1016 | hPa | Humid | 35 | 0 | 0 | 22.952 | 141350.7315 | 266343.7309 | 37.213 | 38
737911 | 2018-04-21 11:40 | 11.0411 | Oxy6 (PSt7-10) | 2018-04-04 12:27 | default | 142.7632 | μmol/L | 32.4426 | °C | 1016 | hPa | Humid | 35 | 0 | 0 | 22.95 | 141344.4448 | 266337.9893 | 37.213 | 38
737921 | 2018-04-21 11:40 | 11.0581 | Oxy6 (PSt7-10) | 2018-04-04 12:27 | default | 142.71 | μmol/L | 32.4435 | °C | 1016 | hPa | Humid | 35 | 0 | 0 | 22.954 | 141349.742 | 266342.3303 | 37.213 | 38
737934 | 2018-04-21 11:40 | 11.075 | Oxy6 (PSt7-10) | 2018-04-04 12:27 | default | 142.7983 | μmol/L | 32.4351 | °C | 1016 | hPa | Humid | 35 | 0 | 0 | 22.95 | 141345.8963 | 266341.685 | 37.213 | 38
737938 | 2018-04-21 11:40 | 11.0908 | Oxy6 (PSt7-10) | 2018-04-04 12:27 | default | 142.7696 | μmol/L | 32.436 | °C | 1016 | hPa | Humid | 35 | 0 | 0 | 22.952 | 141353.4377 | 266346.6254 | 37.213 | 38
737949 | 2018-04-21 11:40 | 11.1081 | Oxy6 (PSt7-10) | 2018-04-04 12:27 | default | 142.6914 | μmol/L | 32.4449 | °C | 1016 | hPa | Humid | 35 | 0 | 0 | 22.955 | 141350.4398 | 266338.9813 | 37.213 | 38
737964 | 2018-04-21 11:40 | 11.1246 | Oxy6 (PSt7-10) | 2018-04-04 12:27 | default | 142.7135 | μmol/L | 32.4454 | °C | 1016 | hPa | Humid | 35 | 0 | 0 | 22.953 | 141353.109 | 266339.6065 | 37.213 | 38
737974 | 2018-04-21 11:40 | 11.1407 | Oxy6 (PSt7-10) | 2018-04-04 12:27 | default | 142.735 | μmol/L | 32.4356 | °C | 1016 | hPa | Humid | 35 | 0 | 0 | 22.955 | 141358.1056 | 266341.2533 | 37.213 | 38
737980 | 2018-04-21 11:40 | 11.1573 | Oxy6 (PSt7-10) | 2018-04-04 12:27 | default | 142.8256 | μmol/L | 32.4163 | °C | 1016 | hPa | Humid | 35 | 0 | 0 | 22.955 | 141363.8527 | 266330.2283 | 37.213 | 38
737989 | 2018-04-21 11:40 | 11.1741 | Oxy6 (PSt7-10) | 2018-04-04 12:27 | default | 142.7122 | μmol/L | 32.4379 | °C | 1016 | hPa | Humid | 35 | 0 | 0 | 22.956 | 141359.8196 | 266342.6047 | 37.213 | 38
737998 | 2018-04-21 11:40 | 11.1913 | Oxy6 (PSt7-10) | 2018-04-04 12:27 | default | 142.757 | μmol/L | 32.4335 | °C | 1016 | hPa | Humid | 35 | 0 | 0 | 22.954 | 141371.435 | 266341.461 | 37.213 | 38
738012 | 2018-04-21 11:40 | 11.2087 | Oxy6 (PSt7-10) | 2018-04-04 12:27 | default | 142.6995 | μmol/L | 32.4329 | °C | 1016 | hPa | Humid | 35 | 0 | 0 | 22.959 | 141367.473 | 266329.4204 | 37.213 | 38
738016 | 2018-04-21 11:41 | 11.2278 | Oxy6 (PSt7-10) | 2018-04-04 12:27 | default | 142.7094 | μmol/L | 32.4333 | °C | 1016 | hPa | Humid | 35 | 0 | 0 | 22.958 | 141379.1019 | 266350.1318 | 37.213 | 38
738033 | 2018-04-21 11:41 | 11.2412 | Oxy6 (PSt7-10) | 2018-04-04 12:27 | default | 142.7438 | μmol/L | 32.4338 | °C | 1016 | hPa | Humid | 35 | 0 | 0 | 22.955 | 141369.5293 | 266327.1007 | 37.213 | 38
738044 | 2018-04-21 11:41 | 11.2573 | Oxy6 (PSt7-10) | 2018-04-04 12:27 | default | 142.7174 | μmol/L | 32.4316 | °C | 1016 | hPa | Humid | 35 | 0 | 0 | 22.958 | 141374.2028 | 266348.1373 | 37.213 | 38
738051 | 2018-04-21 11:41 | 11.2741 | Oxy6 (PSt7-10) | 2018-04-04 12:27 | default | 142.6506 | μmol/L | 32.4459 | °C | 1016 | hPa | Humid | 35 | 0 | 0 | 22.958 | 141383.3961 | 266343.8376 | 37.213 | 38
738064 | 2018-04-21 11:41 | 11.291 | Oxy6 (PSt7-10) | 2018-04-04 12:27 | default | 142.6976 | μmol/L | 32.4333 | °C | 1016 | hPa | Humid | 35 | 0 | 0 | 22.959 | 141386.4059 | 266337.0724 | 37.213 | 38
738074 | 2018-04-21 11:41 | 11.3072 | Oxy6 (PSt7-10) | 2018-04-04 12:27 | default | 142.7258 | μmol/L | 32.4298 | °C | 1016 | hPa | Humid | 35 | 0 | 0 | 22.958 | 141380.0431 | 266336.033 | 37.213 | 38
738081 | 2018-04-21 11:41 | 11.3244 | Oxy6 (PSt7-10) | 2018-04-04 12:27 | default | 142.7823 | μmol/L | 32.4204 | °C | 1016 | hPa | Humid | 35 | 0 | 0 | 22.957 | 141388.6108 | 266334.3271 | 37.213 | 38
738095 | 2018-04-21 11:41 | 11.3423 | Oxy6 (PSt7-10) | 2018-04-04 12:27 | default | 142.7754 | μmol/L | 32.4167 | °C | 1016 | hPa | Humid | 35 | 0 | 0 | 22.959 | 141389.271 | 266339.352 | 37.213 | 38
738105 | 2018-04-21 11:41 | 11.3578 | Oxy6 (PSt7-10) | 2018-04-04 12:27 | default | 142.6847 | μmol/L | 32.4334 | °C | 1016 | hPa | Humid | 35 | 0 | 0 | 22.96 | 141377.0076 | 266349.4663 | 37.213 | 38
738106 | 2018-04-21 11:41 | 11.3746 | Oxy6 (PSt7-10) | 2018-04-04 12:27 | default | 142.6806 | μmol/L | 32.4421 | °C | 1016 | hPa | Humid | 35 | 0 | 0 | 22.957 | 141384.7748 | 266348.465 | 37.213 | 38
738120 | 2018-04-21 11:41 | 11.3908 | Oxy6 (PSt7-10) | 2018-04-04 12:27 | default | 142.6516 | μmol/L | 32.4405 | °C | 1016 | hPa | Humid | 35 | 0 | 0 | 22.96 | 141396.5442 | 266336.2059 | 37.213 | 38
738128 | 2018-04-21 11:41 | 11.4078 | Oxy6 (PSt7-10) | 2018-04-04 12:27 | default | 142.7413 | μmol/L | 32.4265 | °C | 1016 | hPa | Humid | 35 | 0 | 0 | 22.958 | 141400.9462 | 266344.3728 | 37.213 | 38
738138 | 2018-04-21 11:41 | 11.4247 | Oxy6 (PSt7-10) | 2018-04-04 12:27 | default | 142.6502 | μmol/L | 32.4356 | °C | 1016 | hPa | Humid | 35 | 0 | 0 | 22.962 | 141402.688 | 266334.7949 | 37.213 | 38
738152 | 2018-04-21 11:41 | 11.4414 | Oxy6 (PSt7-10) | 2018-04-04 12:27 | default | 142.6615 | μmol/L | 32.4332 | °C | 1016 | hPa | Humid | 35 | 0 | 0 | 22.962 | 141406.1186 | 266327.6698 | 37.213 | 38
738164 | 2018-04-21 11:41 | 11.4577 | Oxy6 (PSt7-10) | 2018-04-04 12:27 | default | 142.6655 | μmol/L | 32.4401 | °C | 1016 | hPa | Humid | 35 | 0 | 0 | 22.959 | 141414.5705 | 266345.6104 | 37.213 | 38
738168 | 2018-04-21 11:41 | 11.4748 | Oxy6 (PSt7-10) | 2018-04-04 12:27 | default | 142.7037 | μmol/L | 32.4268 | °C | 1016 | hPa | Humid | 35 | 0 | 0 | 22.961 | 141408.5643 | 266334.5452 | 37.213 | 38
738184 | 2018-04-21 11:41 | 11.4913 | Oxy6 (PSt7-10) | 2018-04-04 12:27 | default | 142.6748 | μmol/L | 32.4252 | °C | 1016 | hPa | Humid | 35 | 0 | 0 | 22.964 | 141416.565 | 266331.2974 | 37.213 | 38
738191 | 2018-04-21 11:41 | 11.508 | Oxy6 (PSt7-10) | 2018-04-04 12:27 | default | 142.6524 | μmol/L | 32.43 | °C | 1016 | hPa | Humid | 35 | 0 | 0 | 22.964 | 141424.6207 | 266325.7962 | 37.213 | 38
738198 | 2018-04-21 11:41 | 11.5244 | Oxy6 (PSt7-10) | 2018-04-04 12:27 | default | 142.5731 | μmol/L | 32.4392 | °C | 1016 | hPa | Humid | 35 | 0 | 0 | 22.967 | 141416.3722 | 266339.7911 | 37.213 | 38
738206 | 2018-04-21 11:41 | 11.5411 | Oxy6 (PSt7-10) | 2018-04-04 12:27 | default | 142.5705 | μmol/L | 32.4397 | °C | 1016 | hPa | Humid | 35 | 0 | 0 | 22.967 | 141423.2452 | 266335.7041 | 37.213 | 38
738218 | 2018-04-21 11:41 | 11.5576 | Oxy6 (PSt7-10) | 2018-04-04 12:27 | default | 142.675 | μmol/L | 32.4226 | °C | 1016 | hPa | Humid | 35 | 0 | 0 | 22.965 | 141426.8289 | 266335.8722 | 37.213 | 38
738228 | 2018-04-21 11:41 | 11.5741 | Oxy6 (PSt7-10) | 2018-04-04 12:27 | default | 142.6664 | μmol/L | 32.4244 | °C | 1016 | hPa | Humid | 35 | 0 | 0 | 22.965 | 141428.9802 | 266348.7797 | 37.213 | 38
738237 | 2018-04-21 11:41 | 11.5909 | Oxy6 (PSt7-10) | 2018-04-04 12:27 | default | 142.5934 | μmol/L | 32.4271 | °C | 1016 | hPa | Humid | 35 | 0 | 0 | 22.97 | 141429.0735 | 266334.5148 | 37.213 | 38
738254 | 2018-04-21 11:41 | 11.6079 | Oxy6 (PSt7-10) | 2018-04-04 12:27 | default | 142.5726 | μmol/L | 32.4393 | °C | 1016 | hPa | Humid | 35 | 0 | 0 | 22.967 | 141428.026 | 266341.3174 | 37.213 | 38
738264 | 2018-04-21 11:41 | 11.6249 | Oxy6 (PSt7-10) | 2018-04-04 12:27 | default | 142.6531 | μmol/L | 32.4247 | °C | 1016 | hPa | Humid | 35 | 0 | 0 | 22.966 | 141437.8594 | 266342.5387 | 37.213 | 38
738270 | 2018-04-21 11:41 | 11.6419 | Oxy6 (PSt7-10) | 2018-04-04 12:27 | default | 142.5931 | μmol/L | 32.4323 | °C | 1016 | hPa | Humid | 35 | 0 | 0 | 22.968 | 141435.1434 | 266343.0663 | 37.213 | 38
738278 | 2018-04-21 11:41 | 11.6579 | Oxy6 (PSt7-10) | 2018-04-04 12:27 | default | 142.6823 | μmol/L | 32.421 | °C | 1016 | hPa | Humid | 35 | 0 | 0 | 22.965 | 141438.7995 | 266326.2495 | 37.213 | 38
738286 | 2018-04-21 11:41 | 11.6741 | Oxy6 (PSt7-10) | 2018-04-04 12:27 | default | 142.6068 | μmol/L | 32.432 | °C | 1016 | hPa | Humid | 35 | 0 | 0 | 22.967 | 141434.8303 | 266332.062 | 37.213 | 38
738301 | 2018-04-21 11:41 | 11.6912 | Oxy6 (PSt7-10) | 2018-04-04 12:27 | default | 142.5931 | μmol/L | 32.4375 | °C | 1016 | hPa | Humid | 35 | 0 | 0 | 22.966 | 141434.39 | 266338.2678 | 37.213 | 38
738315 | 2018-04-21 11:41 | 11.708 | Oxy6 (PSt7-10) | 2018-04-04 12:27 | default | 142.5744 | μmol/L | 32.4363 | °C | 1016 | hPa | Humid | 35 | 0 | 0 | 22.968 | 141439.4483 | 266337.0724 | 37.213 | 38
738316 | 2018-04-21 11:41 | 11.7245 | Oxy6 (PSt7-10) | 2018-04-04 12:27 | default | 142.5645 | μmol/L | 32.4358 | °C | 1016 | hPa | Humid | 35 | 0 | 0 | 22.969 | 141438.3715 | 266339.0579 | 37.213 | 38
738330 | 2018-04-21 11:41 | 11.7407 | Oxy6 (PSt7-10) | 2018-04-04 12:27 | default | 142.5771 | μmol/L | 32.428 | °C | 1016 | hPa | Humid | 35 | 0 | 0 | 22.971 | 141450.5239 | 266331.2556 | 37.213 | 38
738339 | 2018-04-21 11:41 | 11.7579 | Oxy6 (PSt7-10) | 2018-04-04 12:27 | default | 142.5603 | μmol/L | 32.4367 | °C | 1016 | hPa | Humid | 35 | 0 | 0 | 22.969 | 141448.4087 | 266339.5793 | 37.213 | 38
738348 | 2018-04-21 11:41 | 11.7738 | Oxy6 (PSt7-10) | 2018-04-04 12:27 | default | 142.5048 | μmol/L | 32.446 | °C | 1016 | hPa | Humid | 35 | 0 | 0 | 22.97 | 141457.4999 | 266339.9656 | 37.213 | 38
738362 | 2018-04-21 11:41 | 11.7908 | Oxy6 (PSt7-10) | 2018-04-04 12:27 | default | 142.6047 | μmol/L | 32.4221 | °C | 1016 | hPa | Humid | 35 | 0 | 0 | 22.971 | 141452.9974 | 266337.0839 | 37.213 | 38
738375 | 2018-04-21 11:41 | 11.8076 | Oxy6 (PSt7-10) | 2018-04-04 12:27 | default | 142.6196 | μmol/L | 32.4241 | °C | 1016 | hPa | Humid | 35 | 0 | 0 | 22.969 | 141451.8093 | 266325.7089 | 37.213 | 38
738380 | 2018-04-21 11:41 | 11.8241 | Oxy6 (PSt7-10) | 2018-04-04 12:27 | default | 142.533 | μmol/L | 32.44 | °C | 1016 | hPa | Humid | 35 | 0 | 0 | 22.97 | 141457.7062 | 266324.6867 | 37.213 | 38
738388 | 2018-04-21 11:41 | 11.8411 | Oxy6 (PSt7-10) | 2018-04-04 12:27 | default | 142.4871 | μmol/L | 32.4446 | °C | 1016 | hPa | Humid | 35 | 0 | 0 | 22.972 | 141451.7093 | 266321.4025 | 37.213 | 38
738399 | 2018-04-21 11:41 | 11.8573 | Oxy6 (PSt7-10) | 2018-04-04 12:27 | default | 142.4795 | μmol/L | 32.4463 | °C | 1016 | hPa | Humid | 35 | 0 | 0 | 22.972 | 141458.1017 | 266327.5504 | 37.213 | 38
738406 | 2018-04-21 11:41 | 11.8741 | Oxy6 (PSt7-10) | 2018-04-04 12:27 | default | 142.5207 | μmol/L | 32.44 | °C | 1016 | hPa | Humid | 35 | 0 | 0 | 22.971 | 141465.2268 | 266325.41 | 37.213 | 38
738417 | 2018-04-21 11:41 | 11.8909 | Oxy6 (PSt7-10) | 2018-04-04 12:27 | default | 142.5795 | μmol/L | 32.4301 | °C | 1016 | hPa | Humid | 35 | 0 | 0 | 22.97 | 141460.907 | 266325.8469 | 37.213 | 38
738433 | 2018-04-21 11:41 | 11.9082 | Oxy6 (PSt7-10) | 2018-04-04 12:27 | default | 142.5626 | μmol/L | 32.4285 | °C | 1016 | hPa | Humid | 35 | 0 | 0 | 22.972 | 141458.9061 | 266328.3885 | 37.213 | 38
738436 | 2018-04-21 11:41 | 11.9246 | Oxy6 (PSt7-10) | 2018-04-04 12:27 | default | 142.4942 | μmol/L | 32.4302 | °C | 1016 | hPa | Humid | 35 | 0 | 0 | 22.977 | 141466.9539 | 266329.9924 | 37.213 | 38
738450 | 2018-04-21 11:41 | 11.942 | Oxy6 (PSt7-10) | 2018-04-04 12:27 | default | 142.5747 | μmol/L | 32.4233 | °C | 1016 | hPa | Humid | 35 | 0 | 0 | 22.973 | 141468.911 | 266332.5272 | 37.213 | 38
738457 | 2018-04-21 11:41 | 11.9576 | Oxy6 (PSt7-10) | 2018-04-04 12:27 | default | 142.5804 | μmol/L | 32.4169 | °C | 1016 | hPa | Humid | 35 | 0 | 0 | 22.975 | 141477.0497 | 266328.8494 | 37.213 | 38
738470 | 2018-04-21 11:41 | 11.9744 | Oxy6 (PSt7-10) | 2018-04-04 12:27 | default | 142.6023 | μmol/L | 32.4174 | °C | 1016 | hPa | Humid | 35 | 0 | 0 | 22.973 | 141480.6458 | 266321.5525 | 37.213 | 38
738482 | 2018-04-21 11:41 | 11.9911 | Oxy6 (PSt7-10) | 2018-04-04 12:27 | default | 142.5024 | μmol/L | 32.4388 | °C | 1016 | hPa | Humid | 35 | 0 | 0 | 22.973 | 141480.3645 | 266332.258 | 37.213 | 38
738486 | 2018-04-21 11:41 | 12.0078 | Oxy6 (PSt7-10) | 2018-04-04 12:27 | default | 142.467 | μmol/L | 32.4412 | °C | 1016 | hPa | Humid | 35 | 0 | 0 | 22.975 | 141475.7184 | 266333.419 | 37.213 | 38
738500 | 2018-04-21 11:41 | 12.0246 | Oxy6 (PSt7-10) | 2018-04-04 12:27 | default | 142.5522 | μmol/L | 32.4255 | °C | 1016 | hPa | Humid | 35 | 0 | 0 | 22.974 | 141488.7004 | 266323.0701 | 37.213 | 38
738514 | 2018-04-21 11:41 | 12.0408 | Oxy6 (PSt7-10) | 2018-04-04 12:27 | default | 142.5432 | μmol/L | 32.4249 | °C | 1016 | hPa | Humid | 35 | 0 | 0 | 22.975 | 141482.4034 | 266338.029 | 37.213 | 38
738516 | 2018-04-21 11:41 | 12.0576 | Oxy6 (PSt7-10) | 2018-04-04 12:27 | default | 142.531 | μmol/L | 32.4249 | °C | 1016 | hPa | Humid | 35 | 0 | 0 | 22.976 | 141484.8594 | 266332.3909 | 37.213 | 38
738535 | 2018-04-21 11:41 | 12.0745 | Oxy6 (PSt7-10) | 2018-04-04 12:27 | default | 142.5039 | μmol/L | 32.4333 | °C | 1016 | hPa | Humid | 35 | 0 | 0 | 22.975 | 141487.4167 | 266326.113 | 37.213 | 38
738544 | 2018-04-21 11:41 | 12.0914 | Oxy6 (PSt7-10) | 2018-04-04 12:27 | default | 142.5556 | μmol/L | 32.4196 | °C | 1016 | hPa | Humid | 35 | 0 | 0 | 22.976 | 141484.7377 | 266333.713 | 37.213 | 38
738546 | 2018-04-21 11:41 | 12.1076 | Oxy6 (PSt7-10) | 2018-04-04 12:27 | default | 142.5034 | μmol/L | 32.4308 | °C | 1016 | hPa | Humid | 35 | 0 | 0 | 22.976 | 141478.1883 | 266334.6281 | 37.213 | 38
738558 | 2018-04-21 11:41 | 12.1241 | Oxy6 (PSt7-10) | 2018-04-04 12:27 | default | 142.5222 | μmol/L | 32.4242 | °C | 1016 | hPa | Humid | 35 | 0 | 0 | 22.977 | 141488.1329 | 266318.8731 | 37.213 | 38
738573 | 2018-04-21 11:41 | 12.1413 | Oxy6 (PSt7-10) | 2018-04-04 12:27 | default | 142.53 | μmol/L | 32.4225 | °C | 1016 | hPa | Humid | 35 | 0 | 0 | 22.977 | 141503.7348 | 266333.4083 | 37.213 | 38
738581 | 2018-04-21 11:41 | 12.1578 | Oxy6 (PSt7-10) | 2018-04-04 12:27 | default | 142.4495 | μmol/L | 32.4346 | °C | 1016 | hPa | Humid | 35 | 0 | 0 | 22.979 | 141488.5538 | 266325.9839 | 37.213 | 38
738586 | 2018-04-21 11:41 | 12.1741 | Oxy6 (PSt7-10) | 2018-04-04 12:27 | default | 142.462 | μmol/L | 32.4319 | °C | 1016 | hPa | Humid | 35 | 0 | 0 | 22.979 | 141489.3728 | 266308.7304 | 37.213 | 38
738602 | 2018-04-21 11:41 | 12.1906 | Oxy6 (PSt7-10) | 2018-04-04 12:27 | default | 142.4748 | μmol/L | 32.4317 | °C | 1016 | hPa | Humid | 35 | 0 | 0 | 22.978 | 141500.7405 | 266315.9655 | 37.213 | 38
738612 | 2018-04-21 11:41 | 12.2073 | Oxy6 (PSt7-10) | 2018-04-04 12:27 | default | 142.4777 | μmol/L | 32.426 | °C | 1016 | hPa | Humid | 35 | 0 | 0 | 22.98 | 141503.7925 | 266320.0267 | 37.213 | 38
738624 | 2018-04-21 11:42 | 12.2244 | Oxy6 (PSt7-10) | 2018-04-04 12:27 | default | 142.457 | μmol/L | 32.4278 | °C | 1016 | hPa | Humid | 35 | 0 | 0 | 22.981 | 141501.3942 | 266319.1013 | 37.213 | 38
738627 | 2018-04-21 11:42 | 12.2407 | Oxy6 (PSt7-10) | 2018-04-04 12:27 | default | 142.4344 | μmol/L | 32.4378 | °C | 1016 | hPa | Humid | 35 | 0 | 0 | 22.979 | 141508.7289 | 266326.5318 | 37.213 | 38
738638 | 2018-04-21 11:42 | 12.2584 | Oxy6 (PSt7-10) | 2018-04-04 12:27 | default | 142.4384 | μmol/L | 32.4344 | °C | 1016 | hPa | Humid | 35 | 0 | 0 | 22.98 | 141511.4621 | 266321.9253 | 37.213 | 38
738652 | 2018-04-21 11:42 | 12.2742 | Oxy6 (PSt7-10) | 2018-04-04 12:27 | default | 142.458 | μmol/L | 32.4198 | °C | 1016 | hPa | Humid | 35 | 0 | 0 | 22.984 | 141508.049 | 266308.8668 | 37.213 | 38
738656 | 2018-04-21 11:42 | 12.2908 | Oxy6 (PSt7-10) | 2018-04-04 12:27 | default | 142.48 | μmol/L | 32.4151 | °C | 1016 | hPa | Humid | 35 | 0 | 0 | 22.984 | 141503.6693 | 266318.2603 | 37.213 | 38
738673 | 2018-04-21 11:42 | 12.3079 | Oxy6 (PSt7-10) | 2018-04-04 12:27 | default | 142.4323 | μmol/L | 32.4331 | °C | 1016 | hPa | Humid | 35 | 0 | 0 | 22.981 | 141510.71 | 266339.0123 | 37.213 | 38
738685 | 2018-04-21 11:42 | 12.3242 | Oxy6 (PSt7-10) | 2018-04-04 12:27 | default | 142.4247 | μmol/L | 32.4399 | °C | 1016 | hPa | Humid | 35 | 0 | 0 | 22.979 | 141513.4966 | 266319.6234 | 37.213 | 38
738686 | 2018-04-21 11:42 | 12.341 | Oxy6 (PSt7-10) | 2018-04-04 12:27 | default | 142.3815 | μmol/L | 32.4465 | °C | 1016 | hPa | Humid | 35 | 0 | 0 | 22.98 | 141521.6648 | 266314.8599 | 37.213 | 38
738701 | 2018-04-21 11:42 | 12.3577 | Oxy6 (PSt7-10) | 2018-04-04 12:27 | default | 142.4647 | μmol/L | 32.4287 | °C | 1016 | hPa | Humid | 35 | 0 | 0 | 22.98 | 141518.2983 | 266314.3123 | 37.213 | 38
738709 | 2018-04-21 11:42 | 12.3741 | Oxy6 (PSt7-10) | 2018-04-04 12:27 | default | 142.4041 | μmol/L | 32.4339 | °C | 1016 | hPa | Humid | 35 | 0 | 0 | 22.983 | 141512.0024 | 266309.6379 | 37.213 | 38
738721 | 2018-04-21 11:42 | 12.3908 | Oxy6 (PSt7-10) | 2018-04-04 12:27 | default | 142.367 | μmol/L | 32.4393 | °C | 1016 | hPa | Humid | 35 | 0 | 0 | 22.984 | 141522.0174 | 266325.5189 | 37.213 | 38
738730 | 2018-04-21 11:42 | 12.4075 | Oxy6 (PSt7-10) | 2018-04-04 12:27 | default | 142.379 | μmol/L | 32.4419 | °C | 1016 | hPa | Humid | 35 | 0 | 0 | 22.982 | 141515.3513 | 266323.5334 | 37.213 | 38
738736 | 2018-04-21 11:42 | 12.4244 | Oxy6 (PSt7-10) | 2018-04-04 12:27 | default | 142.3819 | μmol/L | 32.4361 | °C | 1016 | hPa | Humid | 35 | 0 | 0 | 22.984 | 141520.2127 | 266318.6151 | 37.213 | 38
738752 | 2018-04-21 11:42 | 12.4408 | Oxy6 (PSt7-10) | 2018-04-04 12:27 | default | 142.4152 | μmol/L | 32.429 | °C | 1016 | hPa | Humid | 35 | 0 | 0 | 22.984 | 141526.294 | 266322.3162 | 37.213 | 38
738764 | 2018-04-21 11:42 | 12.458 | Oxy6 (PSt7-10) | 2018-04-04 12:27 | default | 142.4001 | μmol/L | 32.4296 | °C | 1016 | hPa | Humid | 35 | 0 | 0 | 22.985 | 141528.7818 | 266316.7804 | 37.213 | 38
738772 | 2018-04-21 11:42 | 12.4742 | Oxy6 (PSt7-10) | 2018-04-04 12:27 | default | 142.3536 | μmol/L | 32.4448 | °C | 1016 | hPa | Humid | 35 | 0 | 0 | 22.983 | 141537.7701 | 266320.0359 | 37.213 | 38
738779 | 2018-04-21 11:42 | 12.4909 | Oxy6 (PSt7-10) | 2018-04-04 12:27 | default | 142.4247 | μmol/L | 32.4166 | °C | 1016 | hPa | Humid | 35 | 0 | 0 | 22.988 | 141538.0063 | 266320.42 | 37.213 | 38
738788 | 2018-04-21 11:42 | 12.5076 | Oxy6 (PSt7-10) | 2018-04-04 12:27 | default | 142.4146 | μmol/L | 32.4239 | °C | 1016 | hPa | Humid | 35 | 0 | 0 | 22.986 | 141537.8626 | 266314.9654 | 37.213 | 38
738803 | 2018-04-21 11:42 | 12.5239 | Oxy6 (PSt7-10) | 2018-04-04 12:27 | default | 142.4049 | μmol/L | 32.426 | °C | 1016 | hPa | Humid | 35 | 0 | 0 | 22.986 | 141539.1701 | 266310.3655 | 37.213 | 38
738807 | 2018-04-21 11:42 | 12.5405 | Oxy6 (PSt7-10) | 2018-04-04 12:27 | default | 142.3478 | μmol/L | 32.4331 | °C | 1016 | hPa | Humid | 35 | 0 | 0 | 22.988 | 141534.0355 | 266309.684 | 37.213 | 38
738824 | 2018-04-21 11:42 | 12.5576 | Oxy6 (PSt7-10) | 2018-04-04 12:27 | default | 142.3782 | μmol/L | 32.4343 | °C | 1016 | hPa | Humid | 35 | 0 | 0 | 22.985 | 141546.5253 | 266325.0805 | 37.213 | 38
738828 | 2018-04-21 11:42 | 12.5742 | Oxy6 (PSt7-10) | 2018-04-04 12:27 | default | 142.361 | μmol/L | 32.4276 | °C | 1016 | hPa | Humid | 35 | 0 | 0 | 22.989 | 141553.452 | 266313.0525 | 37.213 | 38
738836 | 2018-04-21 11:42 | 12.5912 | Oxy6 (PSt7-10) | 2018-04-04 12:27 | default | 142.3617 | μmol/L | 32.4275 | °C | 1016 | hPa | Humid | 35 | 0 | 0 | 22.989 | 141551.3561 | 266319.4365 | 37.213 | 38
738846 | 2018-04-21 11:42 | 12.6078 | Oxy6 (PSt7-10) | 2018-04-04 12:27 | default | 142.3547 | μmol/L | 32.429 | °C | 1016 | hPa | Humid | 35 | 0 | 0 | 22.989 | 141554.2963 | 266325.4642 | 37.213 | 38
738862 | 2018-04-21 11:42 | 12.6241 | Oxy6 (PSt7-10) | 2018-04-04 12:27 | default | 142.2601 | μmol/L | 32.4492 | °C | 1016 | hPa | Humid | 35 | 0 | 0 | 22.989 | 141549.6157 | 266319.2582 | 37.213 | 38
738871 | 2018-04-21 11:42 | 12.6413 | Oxy6 (PSt7-10) | 2018-04-04 12:27 | default | 142.2358 | μmol/L | 32.4519 | °C | 1016 | hPa | Humid | 35 | 0 | 0 | 22.99 | 141557.3449 | 266313.8147 | 37.213 | 38
738881 | 2018-04-21 11:42 | 12.658 | Oxy6 (PSt7-10) | 2018-04-04 12:27 | default | 142.3068 | μmol/L | 32.4392 | °C | 1016 | hPa | Humid | 35 | 0 | 0 | 22.989 | 141554.2276 | 266305.2513 | 37.213 | 38
738891 | 2018-04-21 11:42 | 12.6742 | Oxy6 (PSt7-10) | 2018-04-04 12:27 | default | 142.3475 | μmol/L | 32.4357 | °C | 1016 | hPa | Humid | 35 | 0 | 0 | 22.987 | 141552.7524 | 266304.0438 | 37.213 | 38
738897 | 2018-04-21 11:42 | 12.691 | Oxy6 (PSt7-10) | 2018-04-04 12:27 | default | 142.3137 | μmol/L | 32.43 | °C | 1016 | hPa | Humid | 35 | 0 | 0 | 22.992 | 141559.5374 | 266320.3439 | 37.213 | 38
738912 | 2018-04-21 11:42 | 12.7082 | Oxy6 (PSt7-10) | 2018-04-04 12:27 | default | 142.2994 | μmol/L | 32.4382 | °C | 1016 | hPa | Humid | 35 | 0 | 0 | 22.99 | 141565.9939 | 266311.1939 | 37.213 | 38
738925 | 2018-04-21 11:42 | 12.7255 | Oxy6 (PSt7-10) | 2018-04-04 12:27 | default | 142.2658 | μmol/L | 32.4454 | °C | 1016 | hPa | Humid | 35 | 0 | 0 | 22.99 | 141565.7745 | 266308.2676 | 37.213 | 38
738926 | 2018-04-21 11:42 | 12.7412 | Oxy6 (PSt7-10) | 2018-04-04 12:27 | default | 142.2806 | μmol/L | 32.4294 | °C | 1016 | hPa | Humid | 35 | 0 | 0 | 22.995 | 141561.6372 | 266318.1338 | 37.213 | 38
738944 | 2018-04-21 11:42 | 12.7579 | Oxy6 (PSt7-10) | 2018-04-04 12:27 | default | 142.2453 | μmol/L | 32.4421 | °C | 1016 | hPa | Humid | 35 | 0 | 0 | 22.993 | 141568.2877 | 266294.1867 | 37.213 | 38
738947 | 2018-04-21 11:42 | 12.7746 | Oxy6 (PSt7-10) | 2018-04-04 12:27 | default | 142.2465 | μmol/L | 32.4341 | °C | 1016 | hPa | Humid | 35 | 0 | 0 | 22.996 | 141574.5572 | 266309.2381 | 37.213 | 38
738960 | 2018-04-21 11:42 | 12.7907 | Oxy6 (PSt7-10) | 2018-04-04 12:27 | default | 142.3185 | μmol/L | 32.4341 | °C | 1016 | hPa | Humid | 35 | 0 | 0 | 22.99 | 141572.1252 | 266307.1718 | 37.213 | 38
738974 | 2018-04-21 11:42 | 12.8077 | Oxy6 (PSt7-10) | 2018-04-04 12:27 | default | 142.2386 | μmol/L | 32.4435 | °C | 1016 | hPa | Humid | 35 | 0 | 0 | 22.993 | 141581.0152 | 266309.0957 | 37.213 | 38
738981 | 2018-04-21 11:42 | 12.8243 | Oxy6 (PSt7-10) | 2018-04-04 12:27 | default | 142.2517 | μmol/L | 32.4381 | °C | 1016 | hPa | Humid | 35 | 0 | 0 | 22.994 | 141577.7777 | 266310.3676 | 37.213 | 38
738988 | 2018-04-21 11:42 | 12.8406 | Oxy6 (PSt7-10) | 2018-04-04 12:27 | default | 142.3035 | μmol/L | 32.4348 | °C | 1016 | hPa | Humid | 35 | 0 | 0 | 22.991 | 141570.0554 | 266290.5482 | 37.213 | 38
738996 | 2018-04-21 11:42 | 12.8572 | Oxy6 (PSt7-10) | 2018-04-04 12:27 | default | 142.3291 | μmol/L | 32.4267 | °C | 1016 | hPa | Humid | 35 | 0 | 0 | 22.992 | 141573.1388 | 266291.8559 | 37.213 | 38
739008 | 2018-04-21 11:42 | 12.876 | Oxy6 (PSt7-10) | 2018-04-04 12:27 | default | 142.3035 | μmol/L | 32.427 | °C | 1016 | hPa | Humid | 35 | 0 | 0 | 22.994 | 141584.474 | 266305.6654 | 37.213 | 38
739019 | 2018-04-21 11:42 | 12.8914 | Oxy6 (PSt7-10) | 2018-04-04 12:27 | default | 142.3127 | μmol/L | 32.4251 | °C | 1016 | hPa | Humid | 35 | 0 | 0 | 22.994 | 141587.8217 | 266294.1605 | 37.213 | 38
739032 | 2018-04-21 11:42 | 12.9078 | Oxy6 (PSt7-10) | 2018-04-04 12:27 | default | 142.281 | μmol/L | 32.4241 | °C | 1016 | hPa | Humid | 35 | 0 | 0 | 22.997 | 141582.7612 | 266297.039 | 37.213 | 38
739044 | 2018-04-21 11:42 | 12.9243 | Oxy6 (PSt7-10) | 2018-04-04 12:27 | default | 142.3281 | μmol/L | 32.4166 | °C | 1016 | hPa | Humid | 35 | 0 | 0 | 22.996 | 141597.9921 | 266307.7721 | 37.213 | 38
739049 | 2018-04-21 11:42 | 12.9409 | Oxy6 (PSt7-10) | 2018-04-04 12:27 | default | 142.2507 | μmol/L | 32.4435 | °C | 1016 | hPa | Humid | 35 | 0 | 0 | 22.992 | 141595.0077 | 266315.7658 | 37.213 | 38
739059 | 2018-04-21 11:42 | 12.9574 | Oxy6 (PSt7-10) | 2018-04-04 12:27 | default | 142.2295 | μmol/L | 32.4429 | °C | 1016 | hPa | Humid | 35 | 0 | 0 | 22.994 | 141601.396 | 266303.1567 | 37.213 | 38
739070 | 2018-04-21 11:42 | 12.9741 | Oxy6 (PSt7-10) | 2018-04-04 12:27 | default | 142.1063 | μmol/L | 32.446 | °C | 1016 | hPa | Humid | 35 | 0 | 0 | 23.003 | 141602.1059 | 266299.2386 | 37.213 | 38
739085 | 2018-04-21 11:42 | 12.9913 | Oxy6 (PSt7-10) | 2018-04-04 12:27 | default | 142.2492 | μmol/L | 32.4335 | °C | 1016 | hPa | Humid | 35 | 0 | 0 | 22.996 | 141605.5265 | 266316.8477 | 37.213 | 38
739093 | 2018-04-21 11:42 | 13.0076 | Oxy6 (PSt7-10) | 2018-04-04 12:27 | default | 142.264 | μmol/L | 32.4277 | °C | 1016 | hPa | Humid | 35 | 0 | 0 | 22.997 | 141603.5804 | 266305.4187 | 37.213 | 38
739104 | 2018-04-21 11:42 | 13.024 | Oxy6 (PSt7-10) | 2018-04-04 12:27 | default | 142.2122 | μmol/L | 32.4414 | °C | 1016 | hPa | Humid | 35 | 0 | 0 | 22.996 | 141609.4236 | 266309.1464 | 37.213 | 38
739113 | 2018-04-21 11:42 | 13.0406 | Oxy6 (PSt7-10) | 2018-04-04 12:27 | default | 142.2015 | μmol/L | 32.4334 | °C | 1016 | hPa | Humid | 35 | 0 | 0 | 23 | 141609.1372 | 266292.0873 | 37.213 | 38
739122 | 2018-04-21 11:42 | 13.0574 | Oxy6 (PSt7-10) | 2018-04-04 12:27 | default | 142.1658 | μmol/L | 32.4384 | °C | 1016 | hPa | Humid | 35 | 0 | 0 | 23.001 | 141616.1788 | 266301.1568 | 37.213 | 38
739133 | 2018-04-21 11:42 | 13.0741 | Oxy6 (PSt7-10) | 2018-04-04 12:27 | default | 142.2308 | μmol/L | 32.4245 | °C | 1016 | hPa | Humid | 35 | 0 | 0 | 23.001 | 141619.1517 | 266312.5509 | 37.213 | 38
739141 | 2018-04-21 11:42 | 13.0914 | Oxy6 (PSt7-10) | 2018-04-04 12:27 | default | 142.2636 | μmol/L | 32.4278 | °C | 1016 | hPa | Humid | 35 | 0 | 0 | 22.997 | 141622.1047 | 266314.6232 | 37.213 | 38
739152 | 2018-04-21 11:42 | 13.1072 | Oxy6 (PSt7-10) | 2018-04-04 12:27 | default | 142.2065 | μmol/L | 32.4375 | °C | 1016 | hPa | Humid | 35 | 0 | 0 | 22.998 | 141618.1332 | 266305.154 | 37.213 | 38
739165 | 2018-04-21 11:42 | 13.1247 | Oxy6 (PSt7-10) | 2018-04-04 12:27 | default | 142.2121 | μmol/L | 32.4285 | °C | 1016 | hPa | Humid | 35 | 0 | 0 | 23.001 | 141618.4949 | 266285.9873 | 37.213 | 38
739174 | 2018-04-21 11:42 | 13.1415 | Oxy6 (PSt7-10) | 2018-04-04 12:27 | default | 142.172 | μmol/L | 32.4371 | °C | 1016 | hPa | Humid | 35 | 0 | 0 | 23.001 | 141619.1963 | 266306.2844 | 37.213 | 38
739177 | 2018-04-21 11:42 | 13.1576 | Oxy6 (PSt7-10) | 2018-04-04 12:27 | default | 142.1859 | μmol/L | 32.4367 | °C | 1016 | hPa | Humid | 35 | 0 | 0 | 23 | 141626.2387 | 266304.3165 | 37.213 | 38
739193 | 2018-04-21 11:42 | 13.1744 | Oxy6 (PSt7-10) | 2018-04-04 12:27 | default | 142.2066 | μmol/L | 32.4359 | °C | 1015 | hPa | Humid | 35 | 0 | 0 | 22.998 | 141621.5587 | 266291.0988 | 37.213 | 38
739201 | 2018-04-21 11:42 | 13.1912 | Oxy6 (PSt7-10) | 2018-04-04 12:27 | default | 142.1759 | μmol/L | 32.4337 | °C | 1016 | hPa | Humid | 35 | 0 | 0 | 23.002 | 141622.0411 | 266293.7508 | 37.213 | 38
739214 | 2018-04-21 11:42 | 13.2079 | Oxy6 (PSt7-10) | 2018-04-04 12:27 | default | 142.1957 | μmol/L | 32.4372 | °C | 1016 | hPa | Humid | 35 | 0 | 0 | 22.999 | 141632.1675 | 266295.7036 | 37.213 | 38
739221 | 2018-04-21 11:43 | 13.2244 | Oxy6 (PSt7-10) | 2018-04-04 12:27 | default | 142.2125 | μmol/L | 32.4284 | °C | 1016 | hPa | Humid | 35 | 0 | 0 | 23.001 | 141637.0713 | 266292.3754 | 37.213 | 38
739235 | 2018-04-21 11:43 | 13.2411 | Oxy6 (PSt7-10) | 2018-04-04 12:27 | default | 142.1374 | μmol/L | 32.4264 | °C | 1016 | hPa | Humid | 35 | 0 | 0 | 23.008 | 141634.4215 | 266298.6975 | 37.213 | 38
739244 | 2018-04-21 11:43 | 13.2579 | Oxy6 (PSt7-10) | 2018-04-04 12:27 | default | 142.2179 | μmol/L | 32.4247 | °C | 1016 | hPa | Humid | 35 | 0 | 0 | 23.002 | 141632.723 | 266298.5881 | 37.213 | 38
739254 | 2018-04-21 11:43 | 13.2746 | Oxy6 (PSt7-10) | 2018-04-04 12:27 | default | 142.122 | μmol/L | 32.4375 | °C | 1016 | hPa | Humid | 35 | 0 | 0 | 23.005 | 141644.7049 | 266312.3878 | 37.213 | 38
739260 | 2018-04-21 11:43 | 13.2907 | Oxy6 (PSt7-10) | 2018-04-04 12:27 | default | 142.0889 | μmol/L | 32.4472 | °C | 1016 | hPa | Humid | 35 | 0 | 0 | 23.004 | 141642.5188 | 266304.6451 | 37.213 | 38
739269 | 2018-04-21 11:43 | 13.3075 | Oxy6 (PSt7-10) | 2018-04-04 12:27 | default | 142.1059 | μmol/L | 32.4487 | °C | 1016 | hPa | Humid | 35 | 0 | 0 | 23.002 | 141642.314 | 266299.5123 | 37.213 | 38
739280 | 2018-04-21 11:43 | 13.3244 | Oxy6 (PSt7-10) | 2018-04-04 12:27 | default | 142.1024 | μmol/L | 32.4417 | °C | 1016 | hPa | Humid | 35 | 0 | 0 | 23.005 | 141639.2108 | 266301.4821 | 37.213 | 38
739287 | 2018-04-21 11:43 | 13.3411 | Oxy6 (PSt7-10) | 2018-04-04 12:27 | default | 142.1209 | μmol/L | 32.4429 | °C | 1016 | hPa | Humid | 35 | 0 | 0 | 23.003 | 141643.2484 | 266301.4437 | 37.213 | 38
739305 | 2018-04-21 11:43 | 13.3573 | Oxy6 (PSt7-10) | 2018-04-04 12:27 | default | 142.0977 | μmol/L | 32.4401 | °C | 1016 | hPa | Humid | 35 | 0 | 0 | 23.006 | 141642.2994 | 266293.1036 | 37.213 | 38
739314 | 2018-04-21 11:43 | 13.3743 | Oxy6 (PSt7-10) | 2018-04-04 12:27 | default | 142.2172 | μmol/L | 32.4197 | °C | 1016 | hPa | Humid | 35 | 0 | 0 | 23.004 | 141649.3956 | 266305.7016 | 37.213 | 38
739317 | 2018-04-21 11:43 | 13.3912 | Oxy6 (PSt7-10) | 2018-04-04 12:27 | default | 142.1708 | μmol/L | 32.4245 | °C | 1016 | hPa | Humid | 35 | 0 | 0 | 23.006 | 141649.152 | 266302.9932 | 37.213 | 38
739333 | 2018-04-21 11:43 | 13.4079 | Oxy6 (PSt7-10) | 2018-04-04 12:27 | default | 142.1325 | μmol/L | 32.4285 | °C | 1015 | hPa | Humid | 35 | 0 | 0 | 23.007 | 141656.3337 | 266312.4985 | 37.213 | 38
739339 | 2018-04-21 11:43 | 13.4245 | Oxy6 (PSt7-10) | 2018-04-04 12:27 | default | 142.1227 | μmol/L | 32.4322 | °C | 1016 | hPa | Humid | 35 | 0 | 0 | 23.007 | 141656.6883 | 266292.6014 | 37.213 | 38
739350 | 2018-04-21 11:43 | 13.4405 | Oxy6 (PSt7-10) | 2018-04-04 12:27 | default | 142.0909 | μmol/L | 32.4441 | °C | 1016 | hPa | Humid | 35 | 0 | 0 | 23.005 | 141664.9716 | 266308.0777 | 37.213 | 38
739364 | 2018-04-21 11:43 | 13.4574 | Oxy6 (PSt7-10) | 2018-04-04 12:27 | default | 142.1578 | μmol/L | 32.4298 | °C | 1016 | hPa | Humid | 35 | 0 | 0 | 23.005 | 141667.5508 | 266292.6023 | 37.213 | 38
739374 | 2018-04-21 11:43 | 13.474 | Oxy6 (PSt7-10) | 2018-04-04 12:27 | default | 142.041 | μmol/L | 32.4497 | °C | 1016 | hPa | Humid | 35 | 0 | 0 | 23.007 | 141667.5941 | 266308.4925 | 37.213 | 38
739379 | 2018-04-21 11:43 | 13.4911 | Oxy6 (PSt7-10) | 2018-04-04 12:27 | default | 142.0672 | μmol/L | 32.4389 | °C | 1016 | hPa | Humid | 35 | 0 | 0 | 23.009 | 141678.7095 | 266316.889 | 37.213 | 38
739394 | 2018-04-21 11:43 | 13.5074 | Oxy6 (PSt7-10) | 2018-04-04 12:27 | default | 142.1229 | μmol/L | 32.4321 | °C | 1016 | hPa | Humid | 35 | 0 | 0 | 23.007 | 141687.1416 | 266314.0207 | 37.213 | 38
739397 | 2018-04-21 11:43 | 13.5245 | Oxy6 (PSt7-10) | 2018-04-04 12:27 | default | 142.0926 | μmol/L | 32.436 | °C | 1016 | hPa | Humid | 35 | 0 | 0 | 23.008 | 141692.293 | 266304.1402 | 37.213 | 38
739412 | 2018-04-21 11:43 | 13.5411 | Oxy6 (PSt7-10) | 2018-04-04 12:27 | default | 142.1444 | μmol/L | 32.4198 | °C | 1016 | hPa | Humid | 35 | 0 | 0 | 23.01 | 141682.4945 | 266296.3933 | 37.213 | 38
739424 | 2018-04-21 11:43 | 13.5574 | Oxy6 (PSt7-10) | 2018-04-04 12:27 | default | 142.1074 | μmol/L | 32.4354 | °C | 1016 | hPa | Humid | 35 | 0 | 0 | 23.007 | 141682.1099 | 266291.4335 | 37.213 | 38
739426 | 2018-04-21 11:43 | 13.5744 | Oxy6 (PSt7-10) | 2018-04-04 12:27 | default | 142.0588 | μmol/L | 32.4381 | °C | 1016 | hPa | Humid | 35 | 0 | 0 | 23.01 | 141694.857 | 266306.8508 | 37.213 | 38
739439 | 2018-04-21 11:43 | 13.5906 | Oxy6 (PSt7-10) | 2018-04-04 12:27 | default | 142.0284 | μmol/L | 32.4446 | °C | 1016 | hPa | Humid | 35 | 0 | 0 | 23.01 | 141687.672 | 266291.1267 | 37.213 | 38
739447 | 2018-04-21 11:43 | 13.6078 | Oxy6 (PSt7-10) | 2018-04-04 12:27 | default | 142.045 | μmol/L | 32.4385 | °C | 1016 | hPa | Humid | 35 | 0 | 0 | 23.011 | 141686.6787 | 266289.037 | 37.213 | 38
739463 | 2018-04-21 11:43 | 13.6239 | Oxy6 (PSt7-10) | 2018-04-04 12:27 | default | 142.063 | μmol/L | 32.4346 | °C | 1016 | hPa | Humid | 35 | 0 | 0 | 23.011 | 141694.4627 | 266294.8753 | 37.213 | 38
739473 | 2018-04-21 11:43 | 13.6407 | Oxy6 (PSt7-10) | 2018-04-04 12:27 | default | 142.0582 | μmol/L | 32.4341 | °C | 1015 | hPa | Humid | 35 | 0 | 0 | 23.011 | 141694.9613 | 266305.2062 | 37.213 | 38
739479 | 2018-04-21 11:43 | 13.6579 | Oxy6 (PSt7-10) | 2018-04-04 12:27 | default | 142.0334 | μmol/L | 32.4384 | °C | 1016 | hPa | Humid | 35 | 0 | 0 | 23.012 | 141703.6152 | 266296.1156 | 37.213 | 38
739491 | 2018-04-21 11:43 | 13.6744 | Oxy6 (PSt7-10) | 2018-04-04 12:27 | default | 141.983 | μmol/L | 32.4415 | °C | 1016 | hPa | Humid | 35 | 0 | 0 | 23.015 | 141698.3611 | 266292.5931 | 37.213 | 38
739498 | 2018-04-21 11:43 | 13.6908 | Oxy6 (PSt7-10) | 2018-04-04 12:27 | default | 142.0756 | μmol/L | 32.4278 | °C | 1015 | hPa | Humid | 35 | 0 | 0 | 23.012 | 141705.2443 | 266291.9063 | 37.213 | 38
739514 | 2018-04-21 11:43 | 13.7128 | Oxy6 (PSt7-10) | 2018-04-04 12:27 | default | 142.093 | μmol/L | 32.423 | °C | 1016 | hPa | Humid | 35 | 0 | 0 | 23.013 | 141719.4822 | 266311.2446 | 37.213 | 38
739516 | 2018-04-21 11:43 | 13.726 | Oxy6 (PSt7-10) | 2018-04-04 12:27 | default | 142.0714 | μmol/L | 32.4199 | °C | 1016 | hPa | Humid | 35 | 0 | 0 | 23.016 | 141708.3455 | 266287.2466 | 37.213 | 38
739529 | 2018-04-21 11:43 | 13.7423 | Oxy6 (PSt7-10) | 2018-04-04 12:27 | default | 142.0377 | μmol/L | 32.4349 | °C | 1016 | hPa | Humid | 35 | 0 | 0 | 23.013 | 141700.624 | 266285.5782 | 37.213 | 38
739544 | 2018-04-21 11:43 | 13.7574 | Oxy6 (PSt7-10) | 2018-04-04 12:27 | default | 141.9869 | μmol/L | 32.4535 | °C | 1016 | hPa | Humid | 35 | 0 | 0 | 23.01 | 141703.3227 | 266285.2343 | 37.213 | 38
739550 | 2018-04-21 11:43 | 13.7753 | Oxy6 (PSt7-10) | 2018-04-04 12:27 | default | 142.0024 | μmol/L | 32.4321 | °C | 1016 | hPa | Humid | 35 | 0 | 0 | 23.017 | 141710.8223 | 266294.8133 | 37.213 | 38
739560 | 2018-04-21 11:43 | 13.791 | Oxy6 (PSt7-10) | 2018-04-04 12:27 | default | 142.0315 | μmol/L | 32.431 | °C | 1016 | hPa | Humid | 35 | 0 | 0 | 23.015 | 141710.6022 | 266286.7254 | 37.213 | 38
739568 | 2018-04-21 11:43 | 13.8074 | Oxy6 (PSt7-10) | 2018-04-04 12:27 | default | 142.0386 | μmol/L | 32.427 | °C | 1016 | hPa | Humid | 35 | 0 | 0 | 23.016 | 141714.8416 | 266289.6405 | 37.213 | 38
739585 | 2018-04-21 11:43 | 13.8246 | Oxy6 (PSt7-10) | 2018-04-04 12:27 | default | 141.9898 | μmol/L | 32.4348 | °C | 1016 | hPa | Humid | 35 | 0 | 0 | 23.017 | 141713.1929 | 266275.191 | 37.213 | 38
739591 | 2018-04-21 11:43 | 13.8411 | Oxy6 (PSt7-10) | 2018-04-04 12:27 | default | 142.0603 | μmol/L | 32.4249 | °C | 1016 | hPa | Humid | 35 | 0 | 0 | 23.015 | 141719.5265 | 266284.0275 | 37.213 | 38
739601 | 2018-04-21 11:43 | 13.8589 | Oxy6 (PSt7-10) | 2018-04-04 12:27 | default | 142.0386 | μmol/L | 32.4244 | °C | 1016 | hPa | Humid | 35 | 0 | 0 | 23.017 | 141721.6419 | 266287.1667 | 37.213 | 38
739614 | 2018-04-21 11:43 | 13.8746 | Oxy6 (PSt7-10) | 2018-04-04 12:27 | default | 142.0031 | μmol/L | 32.4279 | °C | 1015 | hPa | Humid | 35 | 0 | 0 | 23.018 | 141728.5281 | 266282.3966 | 37.213 | 38
739619 | 2018-04-21 11:43 | 13.891 | Oxy6 (PSt7-10) | 2018-04-04 12:27 | default | 142.0638 | μmol/L | 32.4267 | °C | 1016 | hPa | Humid | 35 | 0 | 0 | 23.014 | 141724.2673 | 266298.1239 | 37.213 | 38
739634 | 2018-04-21 11:43 | 13.9077 | Oxy6 (PSt7-10) | 2018-04-04 12:27 | default | 141.9358 | μmol/L | 32.4387 | °C | 1016 | hPa | Humid | 35 | 0 | 0 | 23.02 | 141727.1931 | 266289.4226 | 37.213 | 38
739643 | 2018-04-21 11:43 | 13.9245 | Oxy6 (PSt7-10) | 2018-04-04 12:27 | default | 141.9381 | μmol/L | 32.4433 | °C | 1016 | hPa | Humid | 35 | 0 | 0 | 23.018 | 141723.9131 | 266285.9523 | 37.213 | 38
739646 | 2018-04-21 11:43 | 13.9408 | Oxy6 (PSt7-10) | 2018-04-04 12:27 | default | 141.9389 | μmol/L | 32.4406 | °C | 1016 | hPa | Humid | 35 | 0 | 0 | 23.019 | 141733.2567 | 266299.9149 | 37.213 | 38
739657 | 2018-04-21 11:43 | 13.9572 | Oxy6 (PSt7-10) | 2018-04-04 12:27 | default | 142.012 | μmol/L | 32.4249 | °C | 1016 | hPa | Humid | 35 | 0 | 0 | 23.019 | 141734.8 | 266280.9119 | 37.213 | 38
739669 | 2018-04-21 11:43 | 13.9742 | Oxy6 (PSt7-10) | 2018-04-04 12:27 | default | 141.988 | μmol/L | 32.4275 | °C | 1016 | hPa | Humid | 35 | 0 | 0 | 23.02 | 141738.8314 | 266283.36 | 37.213 | 38
739684 | 2018-04-21 11:43 | 13.9906 | Oxy6 (PSt7-10) | 2018-04-04 12:27 | default | 141.8963 | μmol/L | 32.4472 | °C | 1016 | hPa | Humid | 35 | 0 | 0 | 23.02 | 141744.0926 | 266290.0126 | 37.213 | 38
739686 | 2018-04-21 11:43 | 14.0074 | Oxy6 (PSt7-10) | 2018-04-04 12:27 | default | 141.9097 | μmol/L | 32.4443 | °C | 1016 | hPa | Humid | 35 | 0 | 0 | 23.02 | 141733.7058 | 266275.8109 | 37.213 | 38
739700 | 2018-04-21 11:43 | 14.0242 | Oxy6 (PSt7-10) | 2018-04-04 12:27 | default | 141.9742 | μmol/L | 32.4253 | °C | 1016 | hPa | Humid | 35 | 0 | 0 | 23.022 | 141750.8727 | 266287.2745 | 37.213 | 38
739706 | 2018-04-21 11:43 | 14.041 | Oxy6 (PSt7-10) | 2018-04-04 12:27 | default | 142.0086 | μmol/L | 32.4308 | °C | 1016 | hPa | Humid | 35 | 0 | 0 | 23.017 | 141738.9586 | 266275.8421 | 37.213 | 38
739725 | 2018-04-21 11:43 | 14.0575 | Oxy6 (PSt7-10) | 2018-04-04 12:27 | default | 141.9562 | μmol/L | 32.4291 | °C | 1016 | hPa | Humid | 35 | 0 | 0 | 23.022 | 141743.8027 | 266279.1651 | 37.213 | 38
739727 | 2018-04-21 11:43 | 14.0741 | Oxy6 (PSt7-10) | 2018-04-04 12:27 | default | 141.9484 | μmol/L | 32.4308 | °C | 1016 | hPa | Humid | 35 | 0 | 0 | 23.022 | 141753.304 | 266276.0117 | 37.213 | 38
739737 | 2018-04-21 11:43 | 14.0913 | Oxy6 (PSt7-10) | 2018-04-04 12:27 | default | 141.8756 | μmol/L | 32.4413 | °C | 1016 | hPa | Humid | 35 | 0 | 0 | 23.024 | 141749.6354 | 266274.5228 | 37.213 | 38
739753 | 2018-04-21 11:43 | 14.1075 | Oxy6 (PSt7-10) | 2018-04-04 12:27 | default | 141.9022 | μmol/L | 32.4433 | °C | 1016 | hPa | Humid | 35 | 0 | 0 | 23.021 | 141750.1509 | 266277.2004 | 37.213 | 38
739764 | 2018-04-21 11:43 | 14.1245 | Oxy6 (PSt7-10) | 2018-04-04 12:27 | default | 141.9139 | μmol/L | 32.4382 | °C | 1016 | hPa | Humid | 35 | 0 | 0 | 23.022 | 141762.1272 | 266283.2772 | 37.213 | 38
739768 | 2018-04-21 11:43 | 14.1409 | Oxy6 (PSt7-10) | 2018-04-04 12:27 | default | 141.9368 | μmol/L | 32.4281 | °C | 1016 | hPa | Humid | 35 | 0 | 0 | 23.024 | 141767.5007 | 266283.8633 | 37.213 | 38
739780 | 2018-04-21 11:43 | 14.1577 | Oxy6 (PSt7-10) | 2018-04-04 12:27 | default | 142.0041 | μmol/L | 32.4163 | °C | 1016 | hPa | Humid | 35 | 0 | 0 | 23.023 | 141767.0846 | 266279.5844 | 37.213 | 38
739792 | 2018-04-21 11:43 | 14.1747 | Oxy6 (PSt7-10) | 2018-04-04 12:27 | default | 141.9785 | μmol/L | 32.4192 | °C | 1016 | hPa | Humid | 35 | 0 | 0 | 23.024 | 141768.5049 | 266278.1379 | 37.213 | 38
739796 | 2018-04-21 11:43 | 14.1908 | Oxy6 (PSt7-10) | 2018-04-04 12:27 | default | 141.9926 | μmol/L | 32.4187 | °C | 1016 | hPa | Humid | 35 | 0 | 0 | 23.023 | 141763.2863 | 266272.7186 | 37.213 | 38
739806 | 2018-04-21 11:43 | 14.2075 | Oxy6 (PSt7-10) | 2018-04-04 12:27 | default | 141.8301 | μmol/L | 32.4521 | °C | 1015 | hPa | Humid | 35 | 0 | 0 | 23.023 | 141779.7321 | 266278.9671 | 37.213 | 38
739823 | 2018-04-21 11:44 | 14.2239 | Oxy6 (PSt7-10) | 2018-04-04 12:27 | default | 141.8272 | μmol/L | 32.4372 | °C | 1015 | hPa | Humid | 35 | 0 | 0 | 23.029 | 141772.6707 | 266268.6771 | 37.213 | 38
739832 | 2018-04-21 11:44 | 14.2409 | Oxy6 (PSt7-10) | 2018-04-04 12:27 | default | 141.8952 | μmol/L | 32.4345 | °C | 1016 | hPa | Humid | 35 | 0 | 0 | 23.025 | 141779.0616 | 266276.6565 | 37.213 | 38
739838 | 2018-04-21 11:44 | 14.258 | Oxy6 (PSt7-10) | 2018-04-04 12:27 | default | 141.9003 | μmol/L | 32.4345 | °C | 1015 | hPa | Humid | 35 | 0 | 0 | 23.024 | 141776.8484 | 266278.9444 | 37.213 | 38
739852 | 2018-04-21 11:44 | 14.2742 | Oxy6 (PSt7-10) | 2018-04-04 12:27 | default | 141.8842 | μmol/L | 32.4353 | °C | 1015 | hPa | Humid | 35 | 0 | 0 | 23.025 | 141778.1517 | 266279.7271 | 37.213 | 38
739863 | 2018-04-21 11:44 | 14.2907 | Oxy6 (PSt7-10) | 2018-04-04 12:27 | default | 141.9066 | μmol/L | 32.4295 | °C | 1016 | hPa | Humid | 35 | 0 | 0 | 23.026 | 141780.6572 | 266279.765 | 37.213 | 38
739874 | 2018-04-21 11:44 | 14.3076 | Oxy6 (PSt7-10) | 2018-04-04 12:27 | default | 141.8592 | μmol/L | 32.4345 | °C | 1016 | hPa | Humid | 35 | 0 | 0 | 23.028 | 141787.6888 | 266287.7625 | 37.213 | 38
739883 | 2018-04-21 11:44 | 14.3253 | Oxy6 (PSt7-10) | 2018-04-04 12:27 | default | 141.8611 | μmol/L | 32.4366 | °C | 1016 | hPa | Humid | 35 | 0 | 0 | 23.027 | 141784.3747 | 266294.2384 | 37.213 | 38
739891 | 2018-04-21 11:44 | 14.3417 | Oxy6 (PSt7-10) | 2018-04-04 12:27 | default | 141.866 | μmol/L | 32.4366 | °C | 1015 | hPa | Humid | 35 | 0 | 0 | 23.026 | 141794.4194 | 266284.1202 | 37.213 | 38
739902 | 2018-04-21 11:44 | 14.3575 | Oxy6 (PSt7-10) | 2018-04-04 12:27 | default | 141.8384 | μmol/L | 32.4338 | °C | 1016 | hPa | Humid | 35 | 0 | 0 | 23.03 | 141786.3129 | 266287.3003 | 37.213 | 38
739907 | 2018-04-21 11:44 | 14.3745 | Oxy6 (PSt7-10) | 2018-04-04 12:27 | default | 141.9149 | μmol/L | 32.421 | °C | 1015 | hPa | Humid | 35 | 0 | 0 | 23.028 | 141794.6094 | 266282.6491 | 37.213 | 38
739920 | 2018-04-21 11:44 | 14.3911 | Oxy6 (PSt7-10) | 2018-04-04 12:27 | default | 141.8391 | μmol/L | 32.431 | °C | 1016 | hPa | Humid | 35 | 0 | 0 | 23.031 | 141789.5722 | 266274.268 | 37.213 | 38
739933 | 2018-04-21 11:44 | 14.4079 | Oxy6 (PSt7-10) | 2018-04-04 12:27 | default | 141.915 | μmol/L | 32.4173 | °C | 1016 | hPa | Humid | 35 | 0 | 0 | 23.03 | 141787.8966 | 266288.168 | 37.213 | 38
739937 | 2018-04-21 11:44 | 14.4243 | Oxy6 (PSt7-10) | 2018-04-04 12:27 | default | 141.881 | μmol/L | 32.4246 | °C | 1016 | hPa | Humid | 35 | 0 | 0 | 23.03 | 141789.0963 | 266288.7743 | 37.213 | 38
739949 | 2018-04-21 11:44 | 14.4406 | Oxy6 (PSt7-10) | 2018-04-04 12:27 | default | 141.8806 | μmol/L | 32.4247 | °C | 1016 | hPa | Humid | 35 | 0 | 0 | 23.03 | 141786.9931 | 266277.4162 | 37.213 | 38
739960 | 2018-04-21 11:44 | 14.4574 | Oxy6 (PSt7-10) | 2018-04-04 12:27 | default | 141.8552 | μmol/L | 32.4353 | °C | 1016 | hPa | Humid | 35 | 0 | 0 | 23.028 | 141795.1448 | 266282.7664 | 37.213 | 38
739970 | 2018-04-21 11:44 | 14.4745 | Oxy6 (PSt7-10) | 2018-04-04 12:27 | default | 141.8422 | μmol/L | 32.4329 | °C | 1016 | hPa | Humid | 35 | 0 | 0 | 23.03 | 141792.2808 | 266276.1676 | 37.213 | 38
739981 | 2018-04-21 11:44 | 14.4906 | Oxy6 (PSt7-10) | 2018-04-04 12:27 | default | 141.8601 | μmol/L | 32.4239 | °C | 1016 | hPa | Humid | 35 | 0 | 0 | 23.032 | 141791.9586 | 266274.5948 | 37.213 | 38
739991 | 2018-04-21 11:44 | 14.5084 | Oxy6 (PSt7-10) | 2018-04-04 12:27 | default | 141.8113 | μmol/L | 32.4422 | °C | 1016 | hPa | Humid | 35 | 0 | 0 | 23.029 | 141805.03 | 266278.9504 | 37.213 | 38
740005 | 2018-04-21 11:44 | 14.5243 | Oxy6 (PSt7-10) | 2018-04-04 12:27 | default | 141.8139 | μmol/L | 32.4401 | °C | 1015 | hPa | Humid | 35 | 0 | 0 | 23.029 | 141801.2096 | 266276.7871 | 37.213 | 38
740007 | 2018-04-21 11:44 | 14.5407 | Oxy6 (PSt7-10) | 2018-04-04 12:27 | default | 141.758 | μmol/L | 32.4418 | °C | 1015 | hPa | Humid | 35 | 0 | 0 | 23.033 | 141799.0786 | 266266.9185 | 37.213 | 38
740019 | 2018-04-21 11:44 | 14.5574 | Oxy6 (PSt7-10) | 2018-04-04 12:27 | default | 141.7441 | μmol/L | 32.4514 | °C | 1016 | hPa | Humid | 35 | 0 | 0 | 23.031 | 141800.9627 | 266267.2385 | 37.213 | 38
740027 | 2018-04-21 11:44 | 14.5742 | Oxy6 (PSt7-10) | 2018-04-04 12:27 | default | 141.8285 | μmol/L | 32.4266 | °C | 1015 | hPa | Humid | 35 | 0 | 0 | 23.033 | 141805.2438 | 266268.4636 | 37.213 | 38
740038 | 2018-04-21 11:44 | 14.5908 | Oxy6 (PSt7-10) | 2018-04-04 12:27 | default | 141.8292 | μmol/L | 32.4332 | °C | 1016 | hPa | Humid | 35 | 0 | 0 | 23.031 | 141818.527 | 266270.9829 | 37.213 | 38
740047 | 2018-04-21 11:44 | 14.6083 | Oxy6 (PSt7-10) | 2018-04-04 12:27 | default | 141.8325 | μmol/L | 32.4324 | °C | 1016 | hPa | Humid | 35 | 0 | 0 | 23.031 | 141811.3797 | 266264.9028 | 37.213 | 38
740061 | 2018-04-21 11:44 | 14.6246 | Oxy6 (PSt7-10) | 2018-04-04 12:27 | default | 141.7842 | μmol/L | 32.4402 | °C | 1016 | hPa | Humid | 35 | 0 | 0 | 23.032 | 141817.9208 | 266268.8867 | 37.213 | 38
740068 | 2018-04-21 11:44 | 14.6408 | Oxy6 (PSt7-10) | 2018-04-04 12:27 | default | 141.8197 | μmol/L | 32.4285 | °C | 1015 | hPa | Humid | 35 | 0 | 0 | 23.033 | 141810.5262 | 266260.0623 | 37.213 | 38
740079 | 2018-04-21 11:44 | 14.6578 | Oxy6 (PSt7-10) | 2018-04-04 12:27 | default | 141.7019 | μmol/L | 32.4435 | °C | 1015 | hPa | Humid | 35 | 0 | 0 | 23.037 | 141821.0589 | 266273.6906 | 37.213 | 38
740089 | 2018-04-21 11:44 | 14.6739 | Oxy6 (PSt7-10) | 2018-04-04 12:27 | default | 141.8509 | μmol/L | 32.4182 | °C | 1016 | hPa | Humid | 35 | 0 | 0 | 23.035 | 141819.7716 | 266251.5431 | 37.213 | 38
740104 | 2018-04-21 11:44 | 14.6913 | Oxy6 (PSt7-10) | 2018-04-04 12:27 | default | 141.7602 | μmol/L | 32.431 | °C | 1015 | hPa | Humid | 35 | 0 | 0 | 23.037 | 141821.4194 | 266274.4888 | 37.213 | 38
740112 | 2018-04-21 11:44 | 14.7075 | Oxy6 (PSt7-10) | 2018-04-04 12:27 | default | 141.7527 | μmol/L | 32.4367 | °C | 1016 | hPa | Humid | 35 | 0 | 0 | 23.036 | 141825.1229 | 266271.4636 | 37.213 | 38
740122 | 2018-04-21 11:44 | 14.7261 | Oxy6 (PSt7-10) | 2018-04-04 12:27 | default | 141.7445 | μmol/L | 32.4307 | °C | 1016 | hPa | Humid | 35 | 0 | 0 | 23.039 | 141835.2112 | 266274.9566 | 37.213 | 38
740134 | 2018-04-21 11:44 | 14.7409 | Oxy6 (PSt7-10) | 2018-04-04 12:27 | default | 141.7384 | μmol/L | 32.4372 | °C | 1016 | hPa | Humid | 35 | 0 | 0 | 23.037 | 141828.6256 | 266265.5501 | 37.213 | 38
740139 | 2018-04-21 11:44 | 14.7573 | Oxy6 (PSt7-10) | 2018-04-04 12:27 | default | 141.7786 | μmol/L | 32.4311 | °C | 1016 | hPa | Humid | 35 | 0 | 0 | 23.036 | 141825.5528 | 266266.2057 | 37.213 | 38
740154 | 2018-04-21 11:44 | 14.7742 | Oxy6 (PSt7-10) | 2018-04-04 12:27 | default | 141.765 | μmol/L | 32.4377 | °C | 1015 | hPa | Humid | 35 | 0 | 0 | 23.034 | 141835.356 | 266269.3611 | 37.213 | 38
740158 | 2018-04-21 11:44 | 14.7906 | Oxy6 (PSt7-10) | 2018-04-04 12:27 | default | 141.7222 | μmol/L | 32.4303 | °C | 1016 | hPa | Humid | 35 | 0 | 0 | 23.041 | 141830.9588 | 266263.0948 | 37.213 | 38
740169 | 2018-04-21 11:44 | 14.8083 | Oxy6 (PSt7-10) | 2018-04-04 12:27 | default | 141.7716 | μmol/L | 32.4223 | °C | 1016 | hPa | Humid | 35 | 0 | 0 | 23.04 | 141834.6457 | 266271.6865 | 37.213 | 38
740177 | 2018-04-21 11:44 | 14.8242 | Oxy6 (PSt7-10) | 2018-04-04 12:27 | default | 141.7176 | μmol/L | 32.4324 | °C | 1015 | hPa | Humid | 35 | 0 | 0 | 23.04 | 141833.0836 | 266255.1316 | 37.213 | 38
740191 | 2018-04-21 11:44 | 14.8409 | Oxy6 (PSt7-10) | 2018-04-04 12:27 | default | 141.7734 | μmol/L | 32.4245 | °C | 1016 | hPa | Humid | 35 | 0 | 0 | 23.039 | 141845.4385 | 266262.2089 | 37.213 | 38
740201 | 2018-04-21 11:44 | 14.8573 | Oxy6 (PSt7-10) | 2018-04-04 12:27 | default | 141.6832 | μmol/L | 32.4475 | °C | 1015 | hPa | Humid | 35 | 0 | 0 | 23.037 | 141837.1586 | 266251.7693 | 37.213 | 38
740210 | 2018-04-21 11:44 | 14.874 | Oxy6 (PSt7-10) | 2018-04-04 12:27 | default | 141.6633 | μmol/L | 32.4456 | °C | 1016 | hPa | Humid | 35 | 0 | 0 | 23.04 | 141836.141 | 266257.1458 | 37.213 | 38
740220 | 2018-04-21 11:44 | 14.8909 | Oxy6 (PSt7-10) | 2018-04-04 12:27 | default | 141.7286 | μmol/L | 32.4367 | °C | 1016 | hPa | Humid | 35 | 0 | 0 | 23.038 | 141840.4781 | 266255.4738 | 37.213 | 38
740233 | 2018-04-21 11:44 | 14.9087 | Oxy6 (PSt7-10) | 2018-04-04 12:27 | default | 141.6895 | μmol/L | 32.4373 | °C | 1016 | hPa | Humid | 35 | 0 | 0 | 23.041 | 141847.3738 | 266261.7423 | 37.213 | 38
740244 | 2018-04-21 11:44 | 14.924 | Oxy6 (PSt7-10) | 2018-04-04 12:27 | default | 141.705 | μmol/L | 32.4418 | °C | 1016 | hPa | Humid | 35 | 0 | 0 | 23.038 | 141846.2633 | 266260.3403 | 37.213 | 38
740254 | 2018-04-21 11:44 | 14.9412 | Oxy6 (PSt7-10) | 2018-04-04 12:27 | default | 141.6949 | μmol/L | 32.4336 | °C | 1016 | hPa | Humid | 35 | 0 | 0 | 23.042 | 141854.3713 | 266261.0846 | 37.213 | 38
740257 | 2018-04-21 11:44 | 14.9572 | Oxy6 (PSt7-10) | 2018-04-04 12:27 | default | 141.7205 | μmol/L | 32.4384 | °C | 1016 | hPa | Humid | 35 | 0 | 0 | 23.038 | 141856.4574 | 266263.2199 | 37.213 | 38
740270 | 2018-04-21 11:44 | 14.9744 | Oxy6 (PSt7-10) | 2018-04-04 12:27 | default | 141.7247 | μmol/L | 32.4298 | °C | 1016 | hPa | Humid | 35 | 0 | 0 | 23.041 | 141857.1583 | 266271.5344 | 37.213 | 38
740278 | 2018-04-21 11:44 | 14.9916 | Oxy6 (PSt7-10) | 2018-04-04 12:27 | default | 141.6529 | μmol/L | 32.436 | °C | 1015 | hPa | Humid | 35 | 0 | 0 | 23.044 | 141864.6124 | 266261.4622 | 37.213 | 38
740285 | 2018-04-21 11:44 | 15.0072 | Oxy6 (PSt7-10) | 2018-04-04 12:27 | default | 141.6813 | μmol/L | 32.4365 | °C | 1016 | hPa | Humid | 35 | 0 | 0 | 23.042 | 141861.5943 | 266250.2524 | 37.213 | 38
740289 | 2018-04-21 11:44 | 15.0241 | Oxy6 (PSt7-10) | 2018-04-04 12:27 | default | 141.7619 | μmol/L | 32.427 | °C | 1016 | hPa | Humid | 35 | 0 | 0 | 23.039 | 141858.3573 | 266255.857 | 37.213 | 38
740296 | 2018-04-21 11:44 | 15.0409 | Oxy6 (PSt7-10) | 2018-04-04 12:27 | default | 141.6915 | μmol/L | 32.4328 | °C | 1015 | hPa | Humid | 35 | 0 | 0 | 23.042 | 141857.2173 | 266258.3476 | 37.213 | 38
740303 | 2018-04-21 11:44 | 15.0574 | Oxy6 (PSt7-10) | 2018-04-04 12:27 | default | 141.7117 | μmol/L | 32.4274 | °C | 1016 | hPa | Humid | 35 | 0 | 0 | 23.043 | 141868.0787 | 266255.6358 | 37.213 | 38
740311 | 2018-04-21 11:44 | 15.0754 | Oxy6 (PSt7-10) | 2018-04-04 12:27 | default | 141.6313 | μmol/L | 32.4395 | °C | 1016 | hPa | Humid | 35 | 0 | 0 | 23.045 | 141863.4701 | 266262.4034 | 37.213 | 38