## Devices
Name | Type | Serial | FW-Version | Channels
SABD0001000008 | OXY-10 ST | SABD0001000008 | AAV1.0.0.11 | 10

## Sensors
Name | Analyte | Sensor ID | Sensor Type | Batch ID | Lot Nr | Created on
Oxy8 | O2 | 148861919 | PSt7-10 | 000000-000 | 0000-00 | 2018-04-04 12:36

## Oxygen Calibrations
Sensor | Calibration Date | Cal0 [°] | T0 | T0 Unit | Cal2nd [°] | T2nd | T2nd Unit | pATM | pATM Unit | O2Cal2nd | O2Cal2nd Unit | Environment | f1 | m | dKSV1 | dKSV2 | dPhi1 | dPhi2 | Is PreSens Calibration
Oxy8 (PSt7-10) | 2018-04-04 12:36 | 55.61 | 20 | °C | 22.04 | 20 | °C | 978 | hPa | 100 | %a.s. | Humid | 0.861 | 13.56 | 0.00035 | 0 | -0.02617 | 0 | FALSE

## Annotations
Date | Delta T [min] | Device | Channel | User | Annotation

## Info
Software Version | 2.1.0.443
Exported at | 2018-04-21 17:44

## SABD0001000008, Ch 1
Id | Date | Delta T [min] | Sensor | Calibration | User | Oxygen | Oxygen Unit | Temperature | Temperature Unit | Pressure | Pressure Unit | Mode | Salinity [pmil] | User Signal Intensity | Error | Phase [°] | Amplitude [µV] | Reference Amplitude [µV] | Signal LED Current | Reference LED Current | Battery [V]
731338 | 2018-04-21 11:29 | 0 | Oxy8 (PSt7-10) | 2018-04-04 12:36 | default | 147.9249 | μmol/L | 32.4375 | °C | 1015 | hPa | Humid | 35 | 0 | 0 | 22.499 | 134967.4936 | 326361.5334 | 52.5 | 38
731345 | 2018-04-21 11:29 | 0.017718 | Oxy8 (PSt7-10) | 2018-04-04 12:36 | default | 147.9337 | μmol/L | 32.4304 | °C | 1015 | hPa | Humid | 35 | 0 | 0 | 22.501 | 134921.9153 | 326308.1887 | 52.5 | 38
731353 | 2018-04-21 11:29 | 0.034619 | Oxy8 (PSt7-10) | 2018-04-04 12:36 | default | 147.8755 | μmol/L | 32.4424 | °C | 1015 | hPa | Humid | 35 | 0 | 0 | 22.501 | 134912.1079 | 326273.7266 | 52.5 | 38
731364 | 2018-04-21 11:29 | 0.05152 | Oxy8 (PSt7-10) | 2018-04-04 12:36 | default | 147.8749 | μmol/L | 32.4347 | °C | 1015 | hPa | Humid | 35 | 0 | 0 | 22.504 | 134893.8466 | 326248.8815 | 52.5 | 38
731370 | 2018-04-21 11:29 | 0.067354 | Oxy8 (PSt7-10) | 2018-04-04 12:36 | default | 147.8847 | μmol/L | 32.4379 | °C | 1015 | hPa | Humid | 35 | 0 | 0 | 22.502 | 134875.1688 | 326229.9528 | 52.5 | 38
731383 | 2018-04-21 11:29 | 0.084755 | Oxy8 (PSt7-10) | 2018-04-04 12:36 | default | 147.9095 | μmol/L | 32.4223 | °C | 1015 | hPa | Humid | 35 | 0 | 0 | 22.506 | 134880.7174 | 326220.6991 | 52.5 | 38
731395 | 2018-04-21 11:29 | 0.10184 | Oxy8 (PSt7-10) | 2018-04-04 12:36 | default | 147.8691 | μmol/L | 32.4254 | °C | 1015 | hPa | Humid | 35 | 0 | 0 | 22.508 | 134883.0631 | 326226.0245 | 52.5 | 38
731404 | 2018-04-21 11:29 | 0.11781 | Oxy8 (PSt7-10) | 2018-04-04 12:36 | default | 147.8736 | μmol/L | 32.4271 | °C | 1015 | hPa | Humid | 35 | 0 | 0 | 22.507 | 134875.3173 | 326207.8625 | 52.5 | 38
731415 | 2018-04-21 11:29 | 0.13444 | Oxy8 (PSt7-10) | 2018-04-04 12:36 | default | 147.761 | μmol/L | 32.4399 | °C | 1015 | hPa | Humid | 35 | 0 | 0 | 22.511 | 134874.732 | 326213.247 | 52.5 | 38
731420 | 2018-04-21 11:30 | 0.15299 | Oxy8 (PSt7-10) | 2018-04-04 12:36 | default | 147.7883 | μmol/L | 32.4317 | °C | 1015 | hPa | Humid | 35 | 0 | 0 | 22.512 | 134878.8022 | 326199.1587 | 52.5 | 38
731434 | 2018-04-21 11:30 | 0.16764 | Oxy8 (PSt7-10) | 2018-04-04 12:36 | default | 147.8238 | μmol/L | 32.4322 | °C | 1015 | hPa | Humid | 35 | 0 | 0 | 22.509 | 134873.5457 | 326181.9216 | 52.5 | 38
731445 | 2018-04-21 11:30 | 0.18464 | Oxy8 (PSt7-10) | 2018-04-04 12:36 | default | 147.8224 | μmol/L | 32.4194 | °C | 1015 | hPa | Humid | 35 | 0 | 0 | 22.514 | 134870.18 | 326182.8337 | 52.5 | 38
731455 | 2018-04-21 11:30 | 0.20191 | Oxy8 (PSt7-10) | 2018-04-04 12:36 | default | 147.7833 | μmol/L | 32.4222 | °C | 1015 | hPa | Humid | 35 | 0 | 0 | 22.516 | 134867.2135 | 326165.6618 | 52.5 | 38
731463 | 2018-04-21 11:30 | 0.22263 | Oxy8 (PSt7-10) | 2018-04-04 12:36 | default | 147.7423 | μmol/L | 32.4333 | °C | 1015 | hPa | Humid | 35 | 0 | 0 | 22.515 | 134890.8434 | 326198.0832 | 52.5 | 38
731471 | 2018-04-21 11:30 | 0.23565 | Oxy8 (PSt7-10) | 2018-04-04 12:36 | default | 147.7809 | μmol/L | 32.4227 | °C | 1015 | hPa | Humid | 35 | 0 | 0 | 22.516 | 134880.6711 | 326174.3777 | 52.5 | 38
731484 | 2018-04-21 11:30 | 0.25081 | Oxy8 (PSt7-10) | 2018-04-04 12:36 | default | 147.7759 | μmol/L | 32.4212 | °C | 1015 | hPa | Humid | 35 | 0 | 0 | 22.517 | 134875.9057 | 326163.6993 | 52.5 | 38
731493 | 2018-04-21 11:30 | 0.26908 | Oxy8 (PSt7-10) | 2018-04-04 12:36 | default | 147.7434 | μmol/L | 32.42 | °C | 1015 | hPa | Humid | 35 | 0 | 0 | 22.52 | 134891.1898 | 326156.9322 | 52.5 | 38
731502 | 2018-04-21 11:30 | 0.28403 | Oxy8 (PSt7-10) | 2018-04-04 12:36 | default | 147.7634 | μmol/L | 32.4211 | °C | 1015 | hPa | Humid | 35 | 0 | 0 | 22.518 | 134883.0411 | 326148.6717 | 52.5 | 38
731516 | 2018-04-21 11:30 | 0.30478 | Oxy8 (PSt7-10) | 2018-04-04 12:36 | default | 147.6932 | μmol/L | 32.4278 | °C | 1015 | hPa | Humid | 35 | 0 | 0 | 22.521 | 134893.6128 | 326180.5793 | 52.5 | 38
731523 | 2018-04-21 11:30 | 0.31772 | Oxy8 (PSt7-10) | 2018-04-04 12:36 | default | 147.666 | μmol/L | 32.4282 | °C | 1015 | hPa | Humid | 35 | 0 | 0 | 22.523 | 134886.8533 | 326154.9123 | 52.5 | 38
731536 | 2018-04-21 11:30 | 0.33432 | Oxy8 (PSt7-10) | 2018-04-04 12:36 | default | 147.6697 | μmol/L | 32.4274 | °C | 1015 | hPa | Humid | 35 | 0 | 0 | 22.523 | 134891.6348 | 326151.9999 | 52.5 | 38
731541 | 2018-04-21 11:30 | 0.35087 | Oxy8 (PSt7-10) | 2018-04-04 12:36 | default | 147.6594 | μmol/L | 32.4348 | °C | 1015 | hPa | Humid | 35 | 0 | 0 | 22.521 | 134903.8777 | 326149.2321 | 52.5 | 38
731550 | 2018-04-21 11:30 | 0.36797 | Oxy8 (PSt7-10) | 2018-04-04 12:36 | default | 147.655 | μmol/L | 32.4305 | °C | 1015 | hPa | Humid | 35 | 0 | 0 | 22.523 | 134899.0575 | 326159.596 | 52.5 | 38
731561 | 2018-04-21 11:30 | 0.38416 | Oxy8 (PSt7-10) | 2018-04-04 12:36 | default | 147.5998 | μmol/L | 32.4366 | °C | 1015 | hPa | Humid | 35 | 0 | 0 | 22.525 | 134897.5384 | 326140.5859 | 52.5 | 38
731569 | 2018-04-21 11:30 | 0.40084 | Oxy8 (PSt7-10) | 2018-04-04 12:36 | default | 147.6267 | μmol/L | 32.4259 | °C | 1015 | hPa | Humid | 35 | 0 | 0 | 22.527 | 134908.9411 | 326159.0656 | 52.5 | 38
731579 | 2018-04-21 11:30 | 0.41771 | Oxy8 (PSt7-10) | 2018-04-04 12:36 | default | 147.5882 | μmol/L | 32.4338 | °C | 1015 | hPa | Humid | 35 | 0 | 0 | 22.527 | 134915.4947 | 326154.9357 | 52.5 | 38
731588 | 2018-04-21 11:30 | 0.43517 | Oxy8 (PSt7-10) | 2018-04-04 12:36 | default | 147.6098 | μmol/L | 32.4267 | °C | 1015 | hPa | Humid | 35 | 0 | 0 | 22.528 | 134912.3992 | 326144.1405 | 52.5 | 38
731604 | 2018-04-21 11:30 | 0.45074 | Oxy8 (PSt7-10) | 2018-04-04 12:36 | default | 147.6325 | μmol/L | 32.422 | °C | 1015 | hPa | Humid | 35 | 0 | 0 | 22.528 | 134907.2112 | 326121.3363 | 52.5 | 38
731613 | 2018-04-21 11:30 | 0.46821 | Oxy8 (PSt7-10) | 2018-04-04 12:36 | default | 147.5318 | μmol/L | 32.4429 | °C | 1015 | hPa | Humid | 35 | 0 | 0 | 22.528 | 134920.4359 | 326133.4057 | 52.5 | 38
731622 | 2018-04-21 11:30 | 0.48499 | Oxy8 (PSt7-10) | 2018-04-04 12:36 | default | 147.5119 | μmol/L | 32.447 | °C | 1015 | hPa | Humid | 35 | 0 | 0 | 22.528 | 134921.7436 | 326130.6112 | 52.5 | 38
731636 | 2018-04-21 11:30 | 0.50091 | Oxy8 (PSt7-10) | 2018-04-04 12:36 | default | 147.6157 | μmol/L | 32.4203 | °C | 1015 | hPa | Humid | 35 | 0 | 0 | 22.53 | 134916.2768 | 326120.3365 | 52.5 | 38
731639 | 2018-04-21 11:30 | 0.51823 | Oxy8 (PSt7-10) | 2018-04-04 12:36 | default | 147.4866 | μmol/L | 32.4366 | °C | 1015 | hPa | Humid | 35 | 0 | 0 | 22.534 | 134932.2897 | 326129.5628 | 52.5 | 38
731651 | 2018-04-21 11:30 | 0.53431 | Oxy8 (PSt7-10) | 2018-04-04 12:36 | default | 147.4942 | μmol/L | 32.4271 | °C | 1015 | hPa | Humid | 35 | 0 | 0 | 22.537 | 134925.9711 | 326124.2826 | 52.5 | 38
731664 | 2018-04-21 11:30 | 0.55148 | Oxy8 (PSt7-10) | 2018-04-04 12:36 | default | 147.5076 | μmol/L | 32.4296 | °C | 1015 | hPa | Humid | 35 | 0 | 0 | 22.535 | 134932.7746 | 326120.7253 | 52.5 | 38
731676 | 2018-04-21 11:30 | 0.5681 | Oxy8 (PSt7-10) | 2018-04-04 12:36 | default | 147.5321 | μmol/L | 32.4297 | °C | 1015 | hPa | Humid | 35 | 0 | 0 | 22.533 | 134931.9902 | 326120.8682 | 52.5 | 38
731681 | 2018-04-21 11:30 | 0.58475 | Oxy8 (PSt7-10) | 2018-04-04 12:36 | default | 147.5413 | μmol/L | 32.4252 | °C | 1015 | hPa | Humid | 35 | 0 | 0 | 22.534 | 134941.4165 | 326111.6475 | 52.5 | 38
731690 | 2018-04-21 11:30 | 0.60142 | Oxy8 (PSt7-10) | 2018-04-04 12:36 | default | 147.5055 | μmol/L | 32.417 | °C | 1015 | hPa | Humid | 35 | 0 | 0 | 22.54 | 134944.5032 | 326109.482 | 52.5 | 38
731702 | 2018-04-21 11:30 | 0.61759 | Oxy8 (PSt7-10) | 2018-04-04 12:36 | default | 147.5121 | μmol/L | 32.4287 | °C | 1015 | hPa | Humid | 35 | 0 | 0 | 22.535 | 134945.2506 | 326096.5385 | 52.5 | 38
731710 | 2018-04-21 11:30 | 0.63477 | Oxy8 (PSt7-10) | 2018-04-04 12:36 | default | 147.4714 | μmol/L | 32.4292 | °C | 1015 | hPa | Humid | 35 | 0 | 0 | 22.538 | 134942.8064 | 326114.605 | 52.5 | 38
731721 | 2018-04-21 11:30 | 0.65115 | Oxy8 (PSt7-10) | 2018-04-04 12:36 | default | 147.4992 | μmol/L | 32.4209 | °C | 1015 | hPa | Humid | 35 | 0 | 0 | 22.539 | 134944.3256 | 326093.7057 | 52.5 | 38
731731 | 2018-04-21 11:30 | 0.66802 | Oxy8 (PSt7-10) | 2018-04-04 12:36 | default | 147.4763 | μmol/L | 32.4178 | °C | 1015 | hPa | Humid | 35 | 0 | 0 | 22.542 | 134957.07 | 326100.3253 | 52.5 | 38
731742 | 2018-04-21 11:30 | 0.68476 | Oxy8 (PSt7-10) | 2018-04-04 12:36 | default | 147.4043 | μmol/L | 32.4405 | °C | 1015 | hPa | Humid | 35 | 0 | 0 | 22.539 | 134964.9617 | 326102.0623 | 52.5 | 38
731750 | 2018-04-21 11:30 | 0.70086 | Oxy8 (PSt7-10) | 2018-04-04 12:36 | default | 147.3239 | μmol/L | 32.4467 | °C | 1015 | hPa | Humid | 35 | 0 | 0 | 22.543 | 134961.9433 | 326099.5066 | 52.5 | 38
731765 | 2018-04-21 11:30 | 0.71769 | Oxy8 (PSt7-10) | 2018-04-04 12:36 | default | 147.3887 | μmol/L | 32.4359 | °C | 1015 | hPa | Humid | 35 | 0 | 0 | 22.542 | 134969.0341 | 326101.2359 | 52.5 | 38
731768 | 2018-04-21 11:30 | 0.73419 | Oxy8 (PSt7-10) | 2018-04-04 12:36 | default | 147.4337 | μmol/L | 32.4188 | °C | 1015 | hPa | Humid | 35 | 0 | 0 | 22.545 | 134970.343 | 326090.2319 | 52.5 | 38
731785 | 2018-04-21 11:30 | 0.75106 | Oxy8 (PSt7-10) | 2018-04-04 12:36 | default | 147.4894 | μmol/L | 32.4124 | °C | 1015 | hPa | Humid | 35 | 0 | 0 | 22.543 | 134974.1835 | 326093.9738 | 52.5 | 38
731791 | 2018-04-21 11:30 | 0.76768 | Oxy8 (PSt7-10) | 2018-04-04 12:36 | default | 147.36 | μmol/L | 32.434 | °C | 1015 | hPa | Humid | 35 | 0 | 0 | 22.545 | 134973.6588 | 326084.9409 | 52.5 | 38
731804 | 2018-04-21 11:30 | 0.78479 | Oxy8 (PSt7-10) | 2018-04-04 12:36 | default | 147.3748 | μmol/L | 32.4336 | °C | 1015 | hPa | Humid | 35 | 0 | 0 | 22.544 | 134987.3318 | 326088.7422 | 52.5 | 38
731810 | 2018-04-21 11:30 | 0.8011 | Oxy8 (PSt7-10) | 2018-04-04 12:36 | default | 147.4346 | μmol/L | 32.4133 | °C | 1015 | hPa | Humid | 35 | 0 | 0 | 22.547 | 134985.5962 | 326068.533 | 52.5 | 38
731820 | 2018-04-21 11:30 | 0.81736 | Oxy8 (PSt7-10) | 2018-04-04 12:36 | default | 147.3699 | μmol/L | 32.4163 | °C | 1015 | hPa | Humid | 35 | 0 | 0 | 22.551 | 134979.1291 | 326089.7849 | 52.5 | 38
731834 | 2018-04-21 11:30 | 0.83436 | Oxy8 (PSt7-10) | 2018-04-04 12:36 | default | 147.3831 | μmol/L | 32.4162 | °C | 1015 | hPa | Humid | 35 | 0 | 0 | 22.55 | 134993.2645 | 326094.9951 | 52.5 | 38
731843 | 2018-04-21 11:30 | 0.85105 | Oxy8 (PSt7-10) | 2018-04-04 12:36 | default | 147.3251 | μmol/L | 32.4204 | °C | 1015 | hPa | Humid | 35 | 0 | 0 | 22.553 | 134996.5893 | 326084.4673 | 52.5 | 38
731856 | 2018-04-21 11:30 | 0.86772 | Oxy8 (PSt7-10) | 2018-04-04 12:36 | default | 147.2995 | μmol/L | 32.4283 | °C | 1015 | hPa | Humid | 35 | 0 | 0 | 22.552 | 135008.102 | 326084.8967 | 52.5 | 38
731863 | 2018-04-21 11:30 | 0.88432 | Oxy8 (PSt7-10) | 2018-04-04 12:36 | default | 147.3326 | μmol/L | 32.4188 | °C | 1015 | hPa | Humid | 35 | 0 | 0 | 22.553 | 134998.968 | 326075.4213 | 52.5 | 38
731875 | 2018-04-21 11:30 | 0.90108 | Oxy8 (PSt7-10) | 2018-04-04 12:36 | default | 147.3238 | μmol/L | 32.418 | °C | 1015 | hPa | Humid | 35 | 0 | 0 | 22.554 | 135002.4565 | 326073.6181 | 52.5 | 38
731878 | 2018-04-21 11:30 | 0.91777 | Oxy8 (PSt7-10) | 2018-04-04 12:36 | default | 147.2741 | μmol/L | 32.4309 | °C | 1015 | hPa | Humid | 35 | 0 | 0 | 22.553 | 135000.7279 | 326078.1347 | 52.5 | 38
731894 | 2018-04-21 11:30 | 0.93419 | Oxy8 (PSt7-10) | 2018-04-04 12:36 | default | 147.2711 | μmol/L | 32.4289 | °C | 1015 | hPa | Humid | 35 | 0 | 0 | 22.554 | 135009.1349 | 326081.2051 | 52.5 | 38
731902 | 2018-04-21 11:30 | 0.95285 | Oxy8 (PSt7-10) | 2018-04-04 12:36 | default | 147.2022 | μmol/L | 32.438 | °C | 1015 | hPa | Humid | 35 | 0 | 0 | 22.556 | 135015.258 | 326067.266 | 52.5 | 38
731913 | 2018-04-21 11:30 | 0.96739 | Oxy8 (PSt7-10) | 2018-04-04 12:36 | default | 147.2451 | μmol/L | 32.4291 | °C | 1015 | hPa | Humid | 35 | 0 | 0 | 22.556 | 135011.434 | 326075.6674 | 52.5 | 38
731925 | 2018-04-21 11:30 | 0.98477 | Oxy8 (PSt7-10) | 2018-04-04 12:36 | default | 147.2514 | μmol/L | 32.4252 | °C | 1015 | hPa | Humid | 35 | 0 | 0 | 22.557 | 135016.5605 | 326075.315 | 52.5 | 38
731935 | 2018-04-21 11:30 | 1.0015 | Oxy8 (PSt7-10) | 2018-04-04 12:36 | default | 147.2593 | μmol/L | 32.4183 | °C | 1015 | hPa | Humid | 35 | 0 | 0 | 22.559 | 135017.3605 | 326073.4351 | 52.5 | 38
731940 | 2018-04-21 11:30 | 1.0181 | Oxy8 (PSt7-10) | 2018-04-04 12:36 | default | 147.2324 | μmol/L | 32.4187 | °C | 1015 | hPa | Humid | 35 | 0 | 0 | 22.561 | 135022.473 | 326061.5889 | 52.5 | 38
731953 | 2018-04-21 11:30 | 1.0343 | Oxy8 (PSt7-10) | 2018-04-04 12:36 | default | 147.2374 | μmol/L | 32.4202 | °C | 1015 | hPa | Humid | 35 | 0 | 0 | 22.56 | 135023.4545 | 326067.199 | 52.5 | 38
731967 | 2018-04-21 11:30 | 1.0533 | Oxy8 (PSt7-10) | 2018-04-04 12:36 | default | 147.2514 | μmol/L | 32.4173 | °C | 1015 | hPa | Humid | 35 | 0 | 0 | 22.56 | 135039.9743 | 326058.4585 | 52.5 | 38
731973 | 2018-04-21 11:30 | 1.0679 | Oxy8 (PSt7-10) | 2018-04-04 12:36 | default | 147.3132 | μmol/L | 32.4045 | °C | 1015 | hPa | Humid | 35 | 0 | 0 | 22.56 | 135030.6184 | 326048.3735 | 52.5 | 38
731984 | 2018-04-21 11:30 | 1.0842 | Oxy8 (PSt7-10) | 2018-04-04 12:36 | default | 147.2527 | μmol/L | 32.4145 | °C | 1015 | hPa | Humid | 35 | 0 | 0 | 22.561 | 135036.1929 | 326050.3141 | 52.5 | 38
731992 | 2018-04-21 11:30 | 1.1011 | Oxy8 (PSt7-10) | 2018-04-04 12:36 | default | 147.1018 | μmol/L | 32.4301 | °C | 1015 | hPa | Humid | 35 | 0 | 0 | 22.567 | 135034.5508 | 326045.8224 | 52.5 | 38
732005 | 2018-04-21 11:30 | 1.1179 | Oxy8 (PSt7-10) | 2018-04-04 12:36 | default | 147.2096 | μmol/L | 32.4208 | °C | 1015 | hPa | Humid | 35 | 0 | 0 | 22.562 | 135042.652 | 326049.8755 | 52.5 | 38
732008 | 2018-04-21 11:30 | 1.1343 | Oxy8 (PSt7-10) | 2018-04-04 12:36 | default | 147.1646 | μmol/L | 32.4327 | °C | 1015 | hPa | Humid | 35 | 0 | 0 | 22.561 | 135039.8602 | 326045.4644 | 52.5 | 38
732025 | 2018-04-21 11:31 | 1.1527 | Oxy8 (PSt7-10) | 2018-04-04 12:36 | default | 147.1775 | μmol/L | 32.4222 | °C | 1015 | hPa | Humid | 35 | 0 | 0 | 22.564 | 135056.1812 | 326057.5305 | 52.5 | 38
732028 | 2018-04-21 11:31 | 1.168 | Oxy8 (PSt7-10) | 2018-04-04 12:36 | default | 147.1053 | μmol/L | 32.432 | °C | 1015 | hPa | Humid | 35 | 0 | 0 | 22.566 | 135051.8002 | 326048.556 | 52.5 | 38
732046 | 2018-04-21 11:31 | 1.1846 | Oxy8 (PSt7-10) | 2018-04-04 12:36 | default | 147.1988 | μmol/L | 32.41 | °C | 1015 | hPa | Humid | 35 | 0 | 0 | 22.567 | 135050.1946 | 326036.2222 | 52.5 | 38
732048 | 2018-04-21 11:31 | 1.2013 | Oxy8 (PSt7-10) | 2018-04-04 12:36 | default | 147.1595 | μmol/L | 32.4129 | °C | 1015 | hPa | Humid | 35 | 0 | 0 | 22.569 | 135054.3535 | 326043.9083 | 52.5 | 38
732063 | 2018-04-21 11:31 | 1.2184 | Oxy8 (PSt7-10) | 2018-04-04 12:36 | default | 147.1422 | μmol/L | 32.4191 | °C | 1015 | hPa | Humid | 35 | 0 | 0 | 22.568 | 135062.1013 | 326048.7664 | 52.5 | 38
732068 | 2018-04-21 11:31 | 1.2353 | Oxy8 (PSt7-10) | 2018-04-04 12:36 | default | 147.1918 | μmol/L | 32.4088 | °C | 1015 | hPa | Humid | 35 | 0 | 0 | 22.568 | 135072.3219 | 326037.4612 | 52.5 | 38
732078 | 2018-04-21 11:31 | 1.2509 | Oxy8 (PSt7-10) | 2018-04-04 12:36 | default | 147.0215 | μmol/L | 32.4389 | °C | 1015 | hPa | Humid | 35 | 0 | 0 | 22.57 | 135060.8051 | 326036.894 | 52.5 | 38
732095 | 2018-04-21 11:31 | 1.2675 | Oxy8 (PSt7-10) | 2018-04-04 12:36 | default | 146.9593 | μmol/L | 32.4466 | °C | 1015 | hPa | Humid | 35 | 0 | 0 | 22.572 | 135072.3037 | 326029.0198 | 52.5 | 38
732099 | 2018-04-21 11:31 | 1.2842 | Oxy8 (PSt7-10) | 2018-04-04 12:36 | default | 147.1223 | μmol/L | 32.418 | °C | 1015 | hPa | Humid | 35 | 0 | 0 | 22.57 | 135075.053 | 326034.9214 | 52.5 | 38
732110 | 2018-04-21 11:31 | 1.301 | Oxy8 (PSt7-10) | 2018-04-04 12:36 | default | 147.1209 | μmol/L | 32.4131 | °C | 1015 | hPa | Humid | 35 | 0 | 0 | 22.572 | 135078.1965 | 326026.8447 | 52.5 | 38
732120 | 2018-04-21 11:31 | 1.318 | Oxy8 (PSt7-10) | 2018-04-04 12:36 | default | 147.0841 | μmol/L | 32.4233 | °C | 1015 | hPa | Humid | 35 | 0 | 0 | 22.571 | 135080.5821 | 326023.0079 | 52.5 | 38
732133 | 2018-04-21 11:31 | 1.3348 | Oxy8 (PSt7-10) | 2018-04-04 12:36 | default | 147.0812 | μmol/L | 32.4135 | °C | 1015 | hPa | Humid | 35 | 0 | 0 | 22.575 | 135089.2923 | 326028.9152 | 52.5 | 38
732140 | 2018-04-21 11:31 | 1.3508 | Oxy8 (PSt7-10) | 2018-04-04 12:36 | default | 147.0416 | μmol/L | 32.4243 | °C | 1015 | hPa | Humid | 35 | 0 | 0 | 22.574 | 135087.6176 | 326025.8734 | 52.5 | 38
732155 | 2018-04-21 11:31 | 1.3676 | Oxy8 (PSt7-10) | 2018-04-04 12:36 | default | 147.1027 | μmol/L | 32.4168 | °C | 1015 | hPa | Humid | 35 | 0 | 0 | 22.572 | 135089.04 | 326018.4861 | 52.5 | 38
732163 | 2018-04-21 11:31 | 1.3843 | Oxy8 (PSt7-10) | 2018-04-04 12:36 | default | 147.0151 | μmol/L | 32.4167 | °C | 1015 | hPa | Humid | 35 | 0 | 0 | 22.579 | 135093.0486 | 326027.0014 | 52.5 | 38
732169 | 2018-04-21 11:31 | 1.4015 | Oxy8 (PSt7-10) | 2018-04-04 12:36 | default | 147.0124 | μmol/L | 32.4147 | °C | 1015 | hPa | Humid | 35 | 0 | 0 | 22.58 | 135100.8825 | 326026.2439 | 52.5 | 38
732183 | 2018-04-21 11:31 | 1.4179 | Oxy8 (PSt7-10) | 2018-04-04 12:36 | default | 146.9715 | μmol/L | 32.4363 | °C | 1015 | hPa | Humid | 35 | 0 | 0 | 22.575 | 135104.0498 | 326013.6328 | 52.5 | 38
732188 | 2018-04-21 11:31 | 1.4341 | Oxy8 (PSt7-10) | 2018-04-04 12:36 | default | 147.0118 | μmol/L | 32.4148 | °C | 1015 | hPa | Humid | 35 | 0 | 0 | 22.58 | 135102.7229 | 326004.0935 | 52.5 | 38
732202 | 2018-04-21 11:31 | 1.4509 | Oxy8 (PSt7-10) | 2018-04-04 12:36 | default | 147.0115 | μmol/L | 32.4097 | °C | 1015 | hPa | Humid | 35 | 0 | 0 | 22.582 | 135109.3833 | 326028.0038 | 52.5 | 38
732211 | 2018-04-21 11:31 | 1.4681 | Oxy8 (PSt7-10) | 2018-04-04 12:36 | default | 146.9878 | μmol/L | 32.4146 | °C | 1015 | hPa | Humid | 35 | 0 | 0 | 22.582 | 135108.4794 | 326006.3762 | 52.5 | 38
732219 | 2018-04-21 11:31 | 1.4849 | Oxy8 (PSt7-10) | 2018-04-04 12:36 | default | 146.8771 | μmol/L | 32.4297 | °C | 1015 | hPa | Humid | 35 | 0 | 0 | 22.585 | 135119.9809 | 326006.5779 | 52.5 | 38
732236 | 2018-04-21 11:31 | 1.5007 | Oxy8 (PSt7-10) | 2018-04-04 12:36 | default | 146.8715 | μmol/L | 32.4388 | °C | 1015 | hPa | Humid | 35 | 0 | 0 | 22.582 | 135112.833 | 326004.1111 | 52.5 | 38
732242 | 2018-04-21 11:31 | 1.5176 | Oxy8 (PSt7-10) | 2018-04-04 12:36 | default | 147.014 | μmol/L | 32.4117 | °C | 1015 | hPa | Humid | 35 | 0 | 0 | 22.581 | 135123.2985 | 326004.6485 | 52.5 | 38
732253 | 2018-04-21 11:31 | 1.5342 | Oxy8 (PSt7-10) | 2018-04-04 12:36 | default | 147.0152 | μmol/L | 32.4037 | °C | 1015 | hPa | Humid | 35 | 0 | 0 | 22.584 | 135127.9432 | 325992.6134 | 52.5 | 38
732265 | 2018-04-21 11:31 | 1.5513 | Oxy8 (PSt7-10) | 2018-04-04 12:36 | default | 146.9064 | μmol/L | 32.4263 | °C | 1015 | hPa | Humid | 35 | 0 | 0 | 22.584 | 135127.2051 | 326008.8318 | 52.5 | 38
732276 | 2018-04-21 11:31 | 1.5676 | Oxy8 (PSt7-10) | 2018-04-04 12:36 | default | 146.9202 | μmol/L | 32.4182 | °C | 1015 | hPa | Humid | 35 | 0 | 0 | 22.586 | 135136.802 | 326007.1178 | 52.5 | 38
732283 | 2018-04-21 11:31 | 1.5843 | Oxy8 (PSt7-10) | 2018-04-04 12:36 | default | 146.8932 | μmol/L | 32.416 | °C | 1015 | hPa | Humid | 35 | 0 | 0 | 22.589 | 135137.2266 | 325994.7759 | 52.5 | 38
732291 | 2018-04-21 11:31 | 1.6007 | Oxy8 (PSt7-10) | 2018-04-04 12:36 | default | 146.9338 | μmol/L | 32.4075 | °C | 1015 | hPa | Humid | 35 | 0 | 0 | 22.589 | 135134.6406 | 325999.3148 | 52.5 | 38
732298 | 2018-04-21 11:31 | 1.6181 | Oxy8 (PSt7-10) | 2018-04-04 12:36 | default | 146.9102 | μmol/L | 32.4229 | °C | 1015 | hPa | Humid | 35 | 0 | 0 | 22.585 | 135151.3796 | 326002.8385 | 52.5 | 38
732310 | 2018-04-21 11:31 | 1.6346 | Oxy8 (PSt7-10) | 2018-04-04 12:36 | default | 146.8351 | μmol/L | 32.4228 | °C | 1015 | hPa | Humid | 35 | 0 | 0 | 22.591 | 135149.727 | 325997.9891 | 52.5 | 38
732321 | 2018-04-21 11:31 | 1.6511 | Oxy8 (PSt7-10) | 2018-04-04 12:36 | default | 146.8541 | μmol/L | 32.4136 | °C | 1015 | hPa | Humid | 35 | 0 | 0 | 22.593 | 135159.4095 | 325998.3503 | 52.5 | 38
732337 | 2018-04-21 11:31 | 1.6677 | Oxy8 (PSt7-10) | 2018-04-04 12:36 | default | 146.8939 | μmol/L | 32.408 | °C | 1015 | hPa | Humid | 35 | 0 | 0 | 22.592 | 135151.4204 | 325999.4884 | 52.5 | 38
732344 | 2018-04-21 11:31 | 1.6841 | Oxy8 (PSt7-10) | 2018-04-04 12:36 | default | 146.8964 | μmol/L | 32.4048 | °C | 1015 | hPa | Humid | 35 | 0 | 0 | 22.593 | 135160.0972 | 325992.4242 | 52.5 | 38
732353 | 2018-04-21 11:31 | 1.7013 | Oxy8 (PSt7-10) | 2018-04-04 12:36 | default | 146.8387 | μmol/L | 32.4142 | °C | 1015 | hPa | Humid | 35 | 0 | 0 | 22.594 | 135162.5117 | 325998.8468 | 52.5 | 38
732358 | 2018-04-21 11:31 | 1.7175 | Oxy8 (PSt7-10) | 2018-04-04 12:36 | default | 146.8069 | μmol/L | 32.4156 | °C | 1015 | hPa | Humid | 35 | 0 | 0 | 22.596 | 135157.5337 | 325993.0184 | 52.5 | 38
732375 | 2018-04-21 11:31 | 1.7346 | Oxy8 (PSt7-10) | 2018-04-04 12:36 | default | 146.7796 | μmol/L | 32.4265 | °C | 1015 | hPa | Humid | 35 | 0 | 0 | 22.594 | 135180.7975 | 326003.2728 | 52.5 | 38
732382 | 2018-04-21 11:31 | 1.751 | Oxy8 (PSt7-10) | 2018-04-04 12:36 | default | 146.8494 | μmol/L | 32.4094 | °C | 1015 | hPa | Humid | 35 | 0 | 0 | 22.595 | 135180.9085 | 325991.3016 | 52.5 | 38
732388 | 2018-04-21 11:31 | 1.7674 | Oxy8 (PSt7-10) | 2018-04-04 12:36 | default | 146.7759 | μmol/L | 32.4195 | °C | 1015 | hPa | Humid | 35 | 0 | 0 | 22.597 | 135182.3496 | 325993.1322 | 52.5 | 38
732406 | 2018-04-21 11:31 | 1.7841 | Oxy8 (PSt7-10) | 2018-04-04 12:36 | default | 146.8507 | μmol/L | 32.4117 | °C | 1015 | hPa | Humid | 35 | 0 | 0 | 22.594 | 135184.7473 | 325993.9874 | 52.5 | 38
732410 | 2018-04-21 11:31 | 1.8009 | Oxy8 (PSt7-10) | 2018-04-04 12:36 | default | 146.7964 | μmol/L | 32.4178 | °C | 1015 | hPa | Humid | 35 | 0 | 0 | 22.596 | 135190.4889 | 326007.8628 | 52.5 | 38
732420 | 2018-04-21 11:31 | 1.8176 | Oxy8 (PSt7-10) | 2018-04-04 12:36 | default | 146.8145 | μmol/L | 32.4141 | °C | 1015 | hPa | Humid | 35 | 0 | 0 | 22.596 | 135185.9048 | 325989.9834 | 52.5 | 38
732433 | 2018-04-21 11:31 | 1.834 | Oxy8 (PSt7-10) | 2018-04-04 12:36 | default | 146.7906 | μmol/L | 32.4086 | °C | 1015 | hPa | Humid | 35 | 0 | 0 | 22.6 | 135188.5473 | 325996.8064 | 52.5 | 38
732441 | 2018-04-21 11:31 | 1.8512 | Oxy8 (PSt7-10) | 2018-04-04 12:36 | default | 146.8307 | μmol/L | 32.4002 | °C | 1015 | hPa | Humid | 35 | 0 | 0 | 22.6 | 135200.034 | 326007.6457 | 52.5 | 38
732454 | 2018-04-21 11:31 | 1.8676 | Oxy8 (PSt7-10) | 2018-04-04 12:36 | default | 146.7893 | μmol/L | 32.3958 | °C | 1015 | hPa | Humid | 35 | 0 | 0 | 22.605 | 135210.656 | 325997.8794 | 52.5 | 38
732465 | 2018-04-21 11:31 | 1.8846 | Oxy8 (PSt7-10) | 2018-04-04 12:36 | default | 146.657 | μmol/L | 32.426 | °C | 1015 | hPa | Humid | 35 | 0 | 0 | 22.604 | 135211.4529 | 325997.2609 | 52.5 | 38
732468 | 2018-04-21 11:31 | 1.901 | Oxy8 (PSt7-10) | 2018-04-04 12:36 | default | 146.6541 | μmol/L | 32.4239 | °C | 1015 | hPa | Humid | 35 | 0 | 0 | 22.605 | 135204.6662 | 325991.8841 | 52.5 | 38
732480 | 2018-04-21 11:31 | 1.9184 | Oxy8 (PSt7-10) | 2018-04-04 12:36 | default | 146.7695 | μmol/L | 32.4077 | °C | 1015 | hPa | Humid | 35 | 0 | 0 | 22.602 | 135223.7904 | 325989.358 | 52.5 | 38
732494 | 2018-04-21 11:31 | 1.9341 | Oxy8 (PSt7-10) | 2018-04-04 12:36 | default | 146.6828 | μmol/L | 32.4154 | °C | 1015 | hPa | Humid | 35 | 0 | 0 | 22.606 | 135219.7309 | 325987.2198 | 52.5 | 38
732502 | 2018-04-21 11:31 | 1.9512 | Oxy8 (PSt7-10) | 2018-04-04 12:36 | default | 146.7248 | μmol/L | 32.4092 | °C | 1015 | hPa | Humid | 35 | 0 | 0 | 22.605 | 135222.8051 | 325988.7964 | 52.5 | 38
732513 | 2018-04-21 11:31 | 1.9677 | Oxy8 (PSt7-10) | 2018-04-04 12:36 | default | 146.635 | μmol/L | 32.4227 | °C | 1015 | hPa | Humid | 35 | 0 | 0 | 22.607 | 135218.9351 | 325979.4244 | 52.5 | 38
732521 | 2018-04-21 11:31 | 1.9842 | Oxy8 (PSt7-10) | 2018-04-04 12:36 | default | 146.6759 | μmol/L | 32.4116 | °C | 1015 | hPa | Humid | 35 | 0 | 0 | 22.608 | 135230.8378 | 325997.8422 | 52.5 | 38
732531 | 2018-04-21 11:31 | 2.0012 | Oxy8 (PSt7-10) | 2018-04-04 12:36 | default | 146.6155 | μmol/L | 32.4268 | °C | 1015 | hPa | Humid | 35 | 0 | 0 | 22.607 | 135229.4151 | 325987.0463 | 52.5 | 38
732541 | 2018-04-21 11:31 | 2.0179 | Oxy8 (PSt7-10) | 2018-04-04 12:36 | default | 146.6614 | μmol/L | 32.4172 | °C | 1015 | hPa | Humid | 35 | 0 | 0 | 22.607 | 135238.7352 | 325977.3139 | 52.5 | 38
732556 | 2018-04-21 11:31 | 2.0343 | Oxy8 (PSt7-10) | 2018-04-04 12:36 | default | 146.6915 | μmol/L | 32.4083 | °C | 1015 | hPa | Humid | 35 | 0 | 0 | 22.608 | 135231.5832 | 325974.8026 | 52.5 | 38
732565 | 2018-04-21 11:31 | 2.0512 | Oxy8 (PSt7-10) | 2018-04-04 12:36 | default | 146.6723 | μmol/L | 32.4123 | °C | 1015 | hPa | Humid | 35 | 0 | 0 | 22.608 | 135239.8471 | 325973.5727 | 52.5 | 38
732573 | 2018-04-21 11:31 | 2.0678 | Oxy8 (PSt7-10) | 2018-04-04 12:36 | default | 146.6296 | μmol/L | 32.416 | °C | 1015 | hPa | Humid | 35 | 0 | 0 | 22.61 | 135243.3119 | 325988.6974 | 52.5 | 38
732580 | 2018-04-21 11:31 | 2.0841 | Oxy8 (PSt7-10) | 2018-04-04 12:36 | default | 146.6879 | μmol/L | 32.4012 | °C | 1015 | hPa | Humid | 35 | 0 | 0 | 22.611 | 135245.0774 | 325968.5375 | 52.5 | 38
732588 | 2018-04-21 11:31 | 2.1012 | Oxy8 (PSt7-10) | 2018-04-04 12:36 | default | 146.6533 | μmol/L | 32.411 | °C | 1015 | hPa | Humid | 35 | 0 | 0 | 22.61 | 135255.5145 | 325977.4628 | 52.5 | 38
732602 | 2018-04-21 11:31 | 2.1177 | Oxy8 (PSt7-10) | 2018-04-04 12:36 | default | 146.6337 | μmol/L | 32.4047 | °C | 1015 | hPa | Humid | 35 | 0 | 0 | 22.614 | 135255.6939 | 325988.5243 | 52.5 | 38
732609 | 2018-04-21 11:31 | 2.1346 | Oxy8 (PSt7-10) | 2018-04-04 12:36 | default | 146.617 | μmol/L | 32.4029 | °C | 1015 | hPa | Humid | 35 | 0 | 0 | 22.616 | 135257.5924 | 325975.8965 | 52.5 | 38
732621 | 2018-04-21 11:32 | 2.1508 | Oxy8 (PSt7-10) | 2018-04-04 12:36 | default | 146.6863 | μmol/L | 32.4016 | °C | 1015 | hPa | Humid | 35 | 0 | 0 | 22.611 | 135263.6426 | 325965.6844 | 52.5 | 38
732633 | 2018-04-21 11:32 | 2.1683 | Oxy8 (PSt7-10) | 2018-04-04 12:36 | default | 146.5936 | μmol/L | 32.4078 | °C | 1015 | hPa | Humid | 35 | 0 | 0 | 22.616 | 135278.382 | 325966.6256 | 52.5 | 38
732639 | 2018-04-21 11:32 | 2.184 | Oxy8 (PSt7-10) | 2018-04-04 12:36 | default | 146.6296 | μmol/L | 32.3977 | °C | 1015 | hPa | Humid | 35 | 0 | 0 | 22.617 | 135272.9537 | 325970.7506 | 52.5 | 38
732651 | 2018-04-21 11:32 | 2.2008 | Oxy8 (PSt7-10) | 2018-04-04 12:36 | default | 146.512 | μmol/L | 32.4248 | °C | 1015 | hPa | Humid | 35 | 0 | 0 | 22.616 | 135273.7843 | 325975.4588 | 52.5 | 38
732666 | 2018-04-21 11:32 | 2.218 | Oxy8 (PSt7-10) | 2018-04-04 12:36 | default | 146.5259 | μmol/L | 32.4167 | °C | 1015 | hPa | Humid | 35 | 0 | 0 | 22.618 | 135282.9375 | 325967.1929 | 52.5 | 38
732676 | 2018-04-21 11:32 | 2.2352 | Oxy8 (PSt7-10) | 2018-04-04 12:36 | default | 146.4889 | μmol/L | 32.4218 | °C | 1015 | hPa | Humid | 35 | 0 | 0 | 22.619 | 135286.8005 | 325966.9275 | 52.5 | 38
732685 | 2018-04-21 11:32 | 2.2515 | Oxy8 (PSt7-10) | 2018-04-04 12:36 | default | 146.4642 | μmol/L | 32.427 | °C | 1015 | hPa | Humid | 35 | 0 | 0 | 22.619 | 135288.7907 | 325959.2074 | 52.5 | 38
732691 | 2018-04-21 11:32 | 2.2674 | Oxy8 (PSt7-10) | 2018-04-04 12:36 | default | 146.5082 | μmol/L | 32.4126 | °C | 1015 | hPa | Humid | 35 | 0 | 0 | 22.621 | 135287.7568 | 325970.8065 | 52.5 | 38
732704 | 2018-04-21 11:32 | 2.2841 | Oxy8 (PSt7-10) | 2018-04-04 12:36 | default | 146.4879 | μmol/L | 32.4194 | °C | 1015 | hPa | Humid | 35 | 0 | 0 | 22.62 | 135306.124 | 325973.2446 | 52.5 | 38
732711 | 2018-04-21 11:32 | 2.3017 | Oxy8 (PSt7-10) | 2018-04-04 12:36 | default | 146.5834 | μmol/L | 32.3943 | °C | 1015 | hPa | Humid | 35 | 0 | 0 | 22.622 | 135305.5195 | 325960.8495 | 52.5 | 38
732725 | 2018-04-21 11:32 | 2.3179 | Oxy8 (PSt7-10) | 2018-04-04 12:36 | default | 146.5516 | μmol/L | 32.3983 | °C | 1015 | hPa | Humid | 35 | 0 | 0 | 22.623 | 135299.9839 | 325963.1987 | 52.5 | 38
732735 | 2018-04-21 11:32 | 2.3348 | Oxy8 (PSt7-10) | 2018-04-04 12:36 | default | 146.4411 | μmol/L | 32.4161 | °C | 1015 | hPa | Humid | 35 | 0 | 0 | 22.625 | 135312.2069 | 325961.1244 | 52.5 | 38
732740 | 2018-04-21 11:32 | 2.3522 | Oxy8 (PSt7-10) | 2018-04-04 12:36 | default | 146.4245 | μmol/L | 32.417 | °C | 1015 | hPa | Humid | 35 | 0 | 0 | 22.626 | 135314.8639 | 325969.5607 | 52.5 | 38
732754 | 2018-04-21 11:32 | 2.3674 | Oxy8 (PSt7-10) | 2018-04-04 12:36 | default | 146.4777 | μmol/L | 32.4085 | °C | 1015 | hPa | Humid | 35 | 0 | 0 | 22.625 | 135311.4634 | 325955.305 | 52.5 | 38
732767 | 2018-04-21 11:32 | 2.3848 | Oxy8 (PSt7-10) | 2018-04-04 12:36 | default | 146.4808 | μmol/L | 32.4079 | °C | 1015 | hPa | Humid | 35 | 0 | 0 | 22.625 | 135318.8623 | 325954.6361 | 52.5 | 38
732770 | 2018-04-21 11:32 | 2.4013 | Oxy8 (PSt7-10) | 2018-04-04 12:36 | default | 146.4238 | μmol/L | 32.4067 | °C | 1015 | hPa | Humid | 35 | 0 | 0 | 22.63 | 135329.5315 | 325960.2295 | 52.5 | 38
732779 | 2018-04-21 11:32 | 2.4178 | Oxy8 (PSt7-10) | 2018-04-04 12:36 | default | 146.4191 | μmol/L | 32.4129 | °C | 1015 | hPa | Humid | 35 | 0 | 0 | 22.628 | 135319.3405 | 325947.5931 | 52.5 | 38
732788 | 2018-04-21 11:32 | 2.4342 | Oxy8 (PSt7-10) | 2018-04-04 12:36 | default | 146.4523 | μmol/L | 32.4086 | °C | 1015 | hPa | Humid | 35 | 0 | 0 | 22.627 | 135335.298 | 325964.2951 | 52.5 | 38
732805 | 2018-04-21 11:32 | 2.4511 | Oxy8 (PSt7-10) | 2018-04-04 12:36 | default | 146.4235 | μmol/L | 32.4067 | °C | 1015 | hPa | Humid | 35 | 0 | 0 | 22.63 | 135335.4696 | 325956.945 | 52.5 | 38
732811 | 2018-04-21 11:32 | 2.4679 | Oxy8 (PSt7-10) | 2018-04-04 12:36 | default | 146.3657 | μmol/L | 32.4162 | °C | 1015 | hPa | Humid | 35 | 0 | 0 | 22.631 | 135336.3073 | 325953.1287 | 52.5 | 38
732825 | 2018-04-21 11:32 | 2.4841 | Oxy8 (PSt7-10) | 2018-04-04 12:36 | default | 146.3687 | μmol/L | 32.4156 | °C | 1015 | hPa | Humid | 35 | 0 | 0 | 22.631 | 135334.8216 | 325944.2302 | 52.5 | 38
732830 | 2018-04-21 11:32 | 2.5015 | Oxy8 (PSt7-10) | 2018-04-04 12:36 | default | 146.3269 | μmol/L | 32.4191 | °C | 1015 | hPa | Humid | 35 | 0 | 0 | 22.633 | 135344.0173 | 325942.0861 | 52.5 | 38
732845 | 2018-04-21 11:32 | 2.5181 | Oxy8 (PSt7-10) | 2018-04-04 12:36 | default | 146.3186 | μmol/L | 32.4208 | °C | 1015 | hPa | Humid | 35 | 0 | 0 | 22.633 | 135352.4724 | 325951.6892 | 52.5 | 38
732849 | 2018-04-21 11:32 | 2.5352 | Oxy8 (PSt7-10) | 2018-04-04 12:36 | default | 146.3002 | μmol/L | 32.422 | °C | 1015 | hPa | Humid | 35 | 0 | 0 | 22.634 | 135349.3704 | 325952.7467 | 52.5 | 38
732859 | 2018-04-21 11:32 | 2.551 | Oxy8 (PSt7-10) | 2018-04-04 12:36 | default | 146.344 | μmol/L | 32.4155 | °C | 1015 | hPa | Humid | 35 | 0 | 0 | 22.633 | 135355.3785 | 325939.5462 | 52.5 | 38
732876 | 2018-04-21 11:32 | 2.5681 | Oxy8 (PSt7-10) | 2018-04-04 12:36 | default | 146.3775 | μmol/L | 32.4007 | °C | 1015 | hPa | Humid | 35 | 0 | 0 | 22.636 | 135358.1593 | 325949.03 | 52.5 | 38
732883 | 2018-04-21 11:32 | 2.5841 | Oxy8 (PSt7-10) | 2018-04-04 12:36 | default | 146.327 | μmol/L | 32.4034 | °C | 1015 | hPa | Humid | 35 | 0 | 0 | 22.639 | 135360.6572 | 325942.1736 | 52.5 | 38
732891 | 2018-04-21 11:32 | 2.6008 | Oxy8 (PSt7-10) | 2018-04-04 12:36 | default | 146.3898 | μmol/L | 32.3981 | °C | 1015 | hPa | Humid | 35 | 0 | 0 | 22.636 | 135367.3282 | 325949.8964 | 52.5 | 38
732906 | 2018-04-21 11:32 | 2.6177 | Oxy8 (PSt7-10) | 2018-04-04 12:36 | default | 146.3247 | μmol/L | 32.4143 | °C | 1015 | hPa | Humid | 35 | 0 | 0 | 22.635 | 135375.0558 | 325944.2208 | 52.5 | 38
732912 | 2018-04-21 11:32 | 2.6343 | Oxy8 (PSt7-10) | 2018-04-04 12:36 | default | 146.3074 | μmol/L | 32.4101 | °C | 1015 | hPa | Humid | 35 | 0 | 0 | 22.638 | 135381.2617 | 325934.7864 | 52.5 | 38
732919 | 2018-04-21 11:32 | 2.6512 | Oxy8 (PSt7-10) | 2018-04-04 12:36 | default | 146.2659 | μmol/L | 32.4135 | °C | 1015 | hPa | Humid | 35 | 0 | 0 | 22.64 | 135376.6391 | 325937.134 | 52.5 | 38
732928 | 2018-04-21 11:32 | 2.668 | Oxy8 (PSt7-10) | 2018-04-04 12:36 | default | 146.3535 | μmol/L | 32.3927 | °C | 1015 | hPa | Humid | 35 | 0 | 0 | 22.641 | 135386.8669 | 325950.3187 | 52.5 | 38
732945 | 2018-04-21 11:32 | 2.6847 | Oxy8 (PSt7-10) | 2018-04-04 12:36 | default | 146.2926 | μmol/L | 32.4054 | °C | 1015 | hPa | Humid | 35 | 0 | 0 | 22.641 | 135387.4623 | 325945.8645 | 52.5 | 38
732948 | 2018-04-21 11:32 | 2.7012 | Oxy8 (PSt7-10) | 2018-04-04 12:36 | default | 146.2831 | μmol/L | 32.4021 | °C | 1015 | hPa | Humid | 35 | 0 | 0 | 22.643 | 135390.671 | 325934.9858 | 52.5 | 38
732960 | 2018-04-21 11:32 | 2.7177 | Oxy8 (PSt7-10) | 2018-04-04 12:36 | default | 146.2377 | μmol/L | 32.409 | °C | 1015 | hPa | Humid | 35 | 0 | 0 | 22.644 | 135393.5389 | 325938.347 | 52.5 | 38
732972 | 2018-04-21 11:32 | 2.7343 | Oxy8 (PSt7-10) | 2018-04-04 12:36 | default | 146.1857 | μmol/L | 32.412 | °C | 1015 | hPa | Humid | 35 | 0 | 0 | 22.647 | 135397.9651 | 325946.6937 | 52.5 | 38
732986 | 2018-04-21 11:32 | 2.7514 | Oxy8 (PSt7-10) | 2018-04-04 12:36 | default | 146.2319 | μmol/L | 32.4076 | °C | 1015 | hPa | Humid | 35 | 0 | 0 | 22.645 | 135412.2706 | 325954.6692 | 52.5 | 38
732988 | 2018-04-21 11:32 | 2.7677 | Oxy8 (PSt7-10) | 2018-04-04 12:36 | default | 146.2645 | μmol/L | 32.4034 | °C | 1015 | hPa | Humid | 35 | 0 | 0 | 22.644 | 135417.3181 | 325948.545 | 52.5 | 38
733005 | 2018-04-21 11:32 | 2.7842 | Oxy8 (PSt7-10) | 2018-04-04 12:36 | default | 146.2019 | μmol/L | 32.4034 | °C | 1015 | hPa | Humid | 35 | 0 | 0 | 22.649 | 135417.4807 | 325944.7855 | 52.5 | 38
733011 | 2018-04-21 11:32 | 2.8013 | Oxy8 (PSt7-10) | 2018-04-04 12:36 | default | 146.2205 | μmol/L | 32.3917 | °C | 1015 | hPa | Humid | 35 | 0 | 0 | 22.652 | 135420.2576 | 325939.1875 | 52.5 | 38
733024 | 2018-04-21 11:32 | 2.8175 | Oxy8 (PSt7-10) | 2018-04-04 12:36 | default | 146.2473 | μmol/L | 32.3939 | °C | 1015 | hPa | Humid | 35 | 0 | 0 | 22.649 | 135420.8499 | 325934.4129 | 52.5 | 38
733031 | 2018-04-21 11:32 | 2.8348 | Oxy8 (PSt7-10) | 2018-04-04 12:36 | default | 146.1174 | μmol/L | 32.4211 | °C | 1015 | hPa | Humid | 35 | 0 | 0 | 22.649 | 135423.9763 | 325947.8428 | 52.5 | 38
733045 | 2018-04-21 11:32 | 2.851 | Oxy8 (PSt7-10) | 2018-04-04 12:36 | default | 146.1017 | μmol/L | 32.4218 | °C | 1015 | hPa | Humid | 35 | 0 | 0 | 22.65 | 135424.2444 | 325932.301 | 52.5 | 38
733051 | 2018-04-21 11:32 | 2.8676 | Oxy8 (PSt7-10) | 2018-04-04 12:36 | default | 146.1696 | μmol/L | 32.4076 | °C | 1015 | hPa | Humid | 35 | 0 | 0 | 22.65 | 135430.1602 | 325931.8815 | 52.5 | 38
733063 | 2018-04-21 11:32 | 2.8845 | Oxy8 (PSt7-10) | 2018-04-04 12:36 | default | 146.19 | μmol/L | 32.4111 | °C | 1015 | hPa | Humid | 35 | 0 | 0 | 22.647 | 135439.5071 | 325926.2238 | 52.5 | 38
733074 | 2018-04-21 11:32 | 2.9011 | Oxy8 (PSt7-10) | 2018-04-04 12:36 | default | 146.1422 | μmol/L | 32.4081 | °C | 1015 | hPa | Humid | 35 | 0 | 0 | 22.652 | 135438.8099 | 325912.513 | 52.5 | 38
733085 | 2018-04-21 11:32 | 2.9176 | Oxy8 (PSt7-10) | 2018-04-04 12:36 | default | 146.1799 | μmol/L | 32.4107 | °C | 1015 | hPa | Humid | 35 | 0 | 0 | 22.648 | 135449.4992 | 325922.6043 | 52.5 | 38
733092 | 2018-04-21 11:32 | 2.9343 | Oxy8 (PSt7-10) | 2018-04-04 12:36 | default | 146.0785 | μmol/L | 32.4136 | °C | 1015 | hPa | Humid | 35 | 0 | 0 | 22.655 | 135451.3172 | 325928.7531 | 52.5 | 38
733105 | 2018-04-21 11:32 | 2.9508 | Oxy8 (PSt7-10) | 2018-04-04 12:36 | default | 146.1765 | μmol/L | 32.3983 | °C | 1015 | hPa | Humid | 35 | 0 | 0 | 22.653 | 135460.1375 | 325934.0257 | 52.5 | 38
733114 | 2018-04-21 11:32 | 2.968 | Oxy8 (PSt7-10) | 2018-04-04 12:36 | default | 146.1297 | μmol/L | 32.4003 | °C | 1015 | hPa | Humid | 35 | 0 | 0 | 22.656 | 135458.1908 | 325938.962 | 52.5 | 38
733120 | 2018-04-21 11:32 | 2.9852 | Oxy8 (PSt7-10) | 2018-04-04 12:36 | default | 146.1173 | μmol/L | 32.4107 | °C | 1015 | hPa | Humid | 35 | 0 | 0 | 22.653 | 135466.5734 | 325930.7384 | 52.5 | 38
733128 | 2018-04-21 11:32 | 3.0014 | Oxy8 (PSt7-10) | 2018-04-04 12:36 | default | 146.0584 | μmol/L | 32.41 | °C | 1015 | hPa | Humid | 35 | 0 | 0 | 22.658 | 135461.6186 | 325929.6105 | 52.5 | 38
733144 | 2018-04-21 11:32 | 3.0174 | Oxy8 (PSt7-10) | 2018-04-04 12:36 | default | 146.0627 | μmol/L | 32.4117 | °C | 1015 | hPa | Humid | 35 | 0 | 0 | 22.657 | 135470.1136 | 325933.5188 | 52.5 | 38
733157 | 2018-04-21 11:32 | 3.034 | Oxy8 (PSt7-10) | 2018-04-04 12:36 | default | 146.106 | μmol/L | 32.3974 | °C | 1015 | hPa | Humid | 35 | 0 | 0 | 22.659 | 135482.2675 | 325923.3297 | 52.5 | 38
733162 | 2018-04-21 11:32 | 3.0511 | Oxy8 (PSt7-10) | 2018-04-04 12:36 | default | 146.0617 | μmol/L | 32.4014 | °C | 1015 | hPa | Humid | 35 | 0 | 0 | 22.661 | 135474.1763 | 325918.7965 | 52.5 | 38
733171 | 2018-04-21 11:32 | 3.0682 | Oxy8 (PSt7-10) | 2018-04-04 12:36 | default | 146.0598 | μmol/L | 32.4018 | °C | 1015 | hPa | Humid | 35 | 0 | 0 | 22.661 | 135483.7916 | 325931.9001 | 52.5 | 38
733182 | 2018-04-21 11:32 | 3.0845 | Oxy8 (PSt7-10) | 2018-04-04 12:36 | default | 146.0442 | μmol/L | 32.4103 | °C | 1015 | hPa | Humid | 35 | 0 | 0 | 22.659 | 135481.6894 | 325916.7268 | 52.5 | 38
733197 | 2018-04-21 11:32 | 3.101 | Oxy8 (PSt7-10) | 2018-04-04 12:36 | default | 146.0595 | μmol/L | 32.3967 | °C | 1015 | hPa | Humid | 35 | 0 | 0 | 22.663 | 135489.6075 | 325926.8051 | 52.5 | 38
733199 | 2018-04-21 11:32 | 3.1182 | Oxy8 (PSt7-10) | 2018-04-04 12:36 | default | 146.1261 | μmol/L | 32.388 | °C | 1015 | hPa | Humid | 35 | 0 | 0 | 22.661 | 135501.2713 | 325931.0614 | 52.5 | 38
733216 | 2018-04-21 11:32 | 3.1344 | Oxy8 (PSt7-10) | 2018-04-04 12:36 | default | 146.0717 | μmol/L | 32.3994 | °C | 1015 | hPa | Humid | 35 | 0 | 0 | 22.661 | 135498.9469 | 325911.0414 | 52.5 | 38
733219 | 2018-04-21 11:33 | 3.1513 | Oxy8 (PSt7-10) | 2018-04-04 12:36 | default | 145.9738 | μmol/L | 32.4042 | °C | 1015 | hPa | Humid | 35 | 0 | 0 | 22.667 | 135508.5223 | 325920.9585 | 52.5 | 38
733231 | 2018-04-21 11:33 | 3.1678 | Oxy8 (PSt7-10) | 2018-04-04 12:36 | default | 145.8381 | μmol/L | 32.43 | °C | 1015 | hPa | Humid | 35 | 0 | 0 | 22.668 | 135510.3941 | 325919.863 | 52.5 | 38
733240 | 2018-04-21 11:33 | 3.1851 | Oxy8 (PSt7-10) | 2018-04-04 12:36 | default | 145.9963 | μmol/L | 32.4047 | °C | 1015 | hPa | Humid | 35 | 0 | 0 | 22.665 | 135516.7016 | 325929.4599 | 52.5 | 38
733255 | 2018-04-21 11:33 | 3.2015 | Oxy8 (PSt7-10) | 2018-04-04 12:36 | default | 145.9354 | μmol/L | 32.4044 | °C | 1015 | hPa | Humid | 35 | 0 | 0 | 22.67 | 135510.9704 | 325910.9427 | 52.5 | 38
733258 | 2018-04-21 11:33 | 3.2177 | Oxy8 (PSt7-10) | 2018-04-04 12:36 | default | 146.0069 | μmol/L | 32.3999 | °C | 1015 | hPa | Humid | 35 | 0 | 0 | 22.666 | 135521.6798 | 325921.2319 | 52.5 | 38
733269 | 2018-04-21 11:33 | 3.234 | Oxy8 (PSt7-10) | 2018-04-04 12:36 | default | 145.9894 | μmol/L | 32.4009 | °C | 1015 | hPa | Humid | 35 | 0 | 0 | 22.667 | 135532.8486 | 325915.2028 | 52.5 | 38
733285 | 2018-04-21 11:33 | 3.2538 | Oxy8 (PSt7-10) | 2018-04-04 12:36 | default | 146.0081 | μmol/L | 32.3944 | °C | 1015 | hPa | Humid | 35 | 0 | 0 | 22.668 | 135540.5838 | 325918.8329 | 52.5 | 38
733293 | 2018-04-21 11:33 | 3.2681 | Oxy8 (PSt7-10) | 2018-04-04 12:36 | default | 145.9035 | μmol/L | 32.4137 | °C | 1015 | hPa | Humid | 35 | 0 | 0 | 22.669 | 135527.916 | 325904.201 | 52.5 | 38
733299 | 2018-04-21 11:33 | 3.2863 | Oxy8 (PSt7-10) | 2018-04-04 12:36 | default | 145.9348 | μmol/L | 32.4019 | °C | 1015 | hPa | Humid | 35 | 0 | 0 | 22.671 | 135546.7906 | 325923.4308 | 52.5 | 38
733309 | 2018-04-21 11:33 | 3.301 | Oxy8 (PSt7-10) | 2018-04-04 12:36 | default | 145.9266 | μmol/L | 32.4036 | °C | 1015 | hPa | Humid | 35 | 0 | 0 | 22.671 | 135535.3102 | 325912.2381 | 52.5 | 38
733323 | 2018-04-21 11:33 | 3.318 | Oxy8 (PSt7-10) | 2018-04-04 12:36 | default | 145.9283 | μmol/L | 32.4059 | °C | 1015 | hPa | Humid | 35 | 0 | 0 | 22.67 | 135543.2908 | 325910.4421 | 52.5 | 38
733331 | 2018-04-21 11:33 | 3.3342 | Oxy8 (PSt7-10) | 2018-04-04 12:36 | default | 145.8953 | μmol/L | 32.4076 | °C | 1015 | hPa | Humid | 35 | 0 | 0 | 22.672 | 135541.5859 | 325908.372 | 52.5 | 38
733347 | 2018-04-21 11:33 | 3.3515 | Oxy8 (PSt7-10) | 2018-04-04 12:36 | default | 145.911 | μmol/L | 32.3965 | °C | 1015 | hPa | Humid | 35 | 0 | 0 | 22.675 | 135558.5118 | 325903.621 | 52.5 | 38
733349 | 2018-04-21 11:33 | 3.3678 | Oxy8 (PSt7-10) | 2018-04-04 12:36 | default | 145.867 | μmol/L | 32.4057 | °C | 1015 | hPa | Humid | 35 | 0 | 0 | 22.675 | 135561.0526 | 325907.7081 | 52.5 | 38
733359 | 2018-04-21 11:33 | 3.3847 | Oxy8 (PSt7-10) | 2018-04-04 12:36 | default | 145.9165 | μmol/L | 32.3927 | °C | 1015 | hPa | Humid | 35 | 0 | 0 | 22.676 | 135565.9534 | 325908.8656 | 52.5 | 38
733372 | 2018-04-21 11:33 | 3.4013 | Oxy8 (PSt7-10) | 2018-04-04 12:36 | default | 145.9091 | μmol/L | 32.3969 | °C | 1015 | hPa | Humid | 35 | 0 | 0 | 22.675 | 135574.3997 | 325910.0826 | 52.5 | 38
733378 | 2018-04-21 11:33 | 3.4186 | Oxy8 (PSt7-10) | 2018-04-04 12:36 | default | 145.9139 | μmol/L | 32.3959 | °C | 1015 | hPa | Humid | 35 | 0 | 0 | 22.675 | 135574.898 | 325909.7204 | 52.5 | 38
733390 | 2018-04-21 11:33 | 3.4346 | Oxy8 (PSt7-10) | 2018-04-04 12:36 | default | 145.8863 | μmol/L | 32.3912 | °C | 1015 | hPa | Humid | 35 | 0 | 0 | 22.679 | 135577.4279 | 325903.5735 | 52.5 | 38
733398 | 2018-04-21 11:33 | 3.4515 | Oxy8 (PSt7-10) | 2018-04-04 12:36 | default | 145.8563 | μmol/L | 32.3923 | °C | 1015 | hPa | Humid | 35 | 0 | 0 | 22.681 | 135582.63 | 325918.4364 | 52.5 | 38
733412 | 2018-04-21 11:33 | 3.4678 | Oxy8 (PSt7-10) | 2018-04-04 12:36 | default | 145.7221 | μmol/L | 32.423 | °C | 1015 | hPa | Humid | 35 | 0 | 0 | 22.68 | 135585.4493 | 325904.9645 | 52.5 | 38
733423 | 2018-04-21 11:33 | 3.4844 | Oxy8 (PSt7-10) | 2018-04-04 12:36 | default | 145.7462 | μmol/L | 32.4101 | °C | 1015 | hPa | Humid | 35 | 0 | 0 | 22.683 | 135593.72 | 325911.7118 | 52.5 | 38
733431 | 2018-04-21 11:33 | 3.5008 | Oxy8 (PSt7-10) | 2018-04-04 12:36 | default | 145.7949 | μmol/L | 32.4104 | °C | 1015 | hPa | Humid | 35 | 0 | 0 | 22.679 | 135592.0168 | 325893.8022 | 52.5 | 38
733440 | 2018-04-21 11:33 | 3.5181 | Oxy8 (PSt7-10) | 2018-04-04 12:36 | default | 145.7751 | μmol/L | 32.4067 | °C | 1015 | hPa | Humid | 35 | 0 | 0 | 22.682 | 135598.3729 | 325912.0621 | 52.5 | 38
733448 | 2018-04-21 11:33 | 3.5341 | Oxy8 (PSt7-10) | 2018-04-04 12:36 | default | 145.7451 | μmol/L | 32.4078 | °C | 1015 | hPa | Humid | 35 | 0 | 0 | 22.684 | 135595.2397 | 325897.9186 | 52.5 | 38
733459 | 2018-04-21 11:33 | 3.5518 | Oxy8 (PSt7-10) | 2018-04-04 12:36 | default | 145.7983 | μmol/L | 32.4018 | °C | 1015 | hPa | Humid | 35 | 0 | 0 | 22.682 | 135607.8701 | 325903.2406 | 52.5 | 38
733475 | 2018-04-21 11:33 | 3.5679 | Oxy8 (PSt7-10) | 2018-04-04 12:36 | default | 145.7497 | μmol/L | 32.4068 | °C | 1015 | hPa | Humid | 35 | 0 | 0 | 22.684 | 135608.2412 | 325908.3806 | 52.5 | 38
733482 | 2018-04-21 11:33 | 3.5968 | Oxy8 (PSt7-10) | 2018-04-04 12:36 | default | 145.8164 | μmol/L | 32.3902 | °C | 1015 | hPa | Humid | 35 | 0 | 0 | 22.685 | 135655.3854 | 325937.5276 | 52.5 | 38
733496 | 2018-04-21 11:33 | 3.6008 | Oxy8 (PSt7-10) | 2018-04-04 12:36 | default | 145.799 | μmol/L | 32.3939 | °C | 1015 | hPa | Humid | 35 | 0 | 0 | 22.685 | 135590.6568 | 325867.1056 | 52.5 | 38
733504 | 2018-04-21 11:33 | 3.6182 | Oxy8 (PSt7-10) | 2018-04-04 12:36 | default | 145.7701 | μmol/L | 32.3973 | °C | 1015 | hPa | Humid | 35 | 0 | 0 | 22.686 | 135604.1066 | 325891.5042 | 52.5 | 38
733511 | 2018-04-21 11:33 | 3.6345 | Oxy8 (PSt7-10) | 2018-04-04 12:36 | default | 145.7598 | μmol/L | 32.4073 | °C | 1015 | hPa | Humid | 35 | 0 | 0 | 22.683 | 135620.2813 | 325888.9582 | 52.5 | 38
733524 | 2018-04-21 11:33 | 3.6529 | Oxy8 (PSt7-10) | 2018-04-04 12:36 | default | 145.7096 | μmol/L | 32.4022 | °C | 1015 | hPa | Humid | 35 | 0 | 0 | 22.689 | 135634.8481 | 325898.7757 | 52.5 | 38
733528 | 2018-04-21 11:33 | 3.6678 | Oxy8 (PSt7-10) | 2018-04-04 12:36 | default | 145.6956 | μmol/L | 32.4051 | °C | 1015 | hPa | Humid | 35 | 0 | 0 | 22.689 | 135624.4286 | 325886.2732 | 52.5 | 38
733543 | 2018-04-21 11:33 | 3.6843 | Oxy8 (PSt7-10) | 2018-04-04 12:36 | default | 145.728 | μmol/L | 32.3983 | °C | 1015 | hPa | Humid | 35 | 0 | 0 | 22.689 | 135633.8661 | 325904.0242 | 52.5 | 38
733555 | 2018-04-21 11:33 | 3.7027 | Oxy8 (PSt7-10) | 2018-04-04 12:36 | default | 145.733 | μmol/L | 32.3973 | °C | 1015 | hPa | Humid | 35 | 0 | 0 | 22.689 | 135644.3171 | 325904.0806 | 52.5 | 38
733560 | 2018-04-21 11:33 | 3.7181 | Oxy8 (PSt7-10) | 2018-04-04 12:36 | default | 145.7092 | μmol/L | 32.397 | °C | 1015 | hPa | Humid | 35 | 0 | 0 | 22.691 | 135648.7902 | 325885.8281 | 52.5 | 38
733573 | 2018-04-21 11:33 | 3.734 | Oxy8 (PSt7-10) | 2018-04-04 12:36 | default | 145.7422 | μmol/L | 32.3901 | °C | 1015 | hPa | Humid | 35 | 0 | 0 | 22.691 | 135650.4967 | 325880.8193 | 52.5 | 38
733584 | 2018-04-21 11:33 | 3.7515 | Oxy8 (PSt7-10) | 2018-04-04 12:36 | default | 145.7407 | μmol/L | 32.38 | °C | 1015 | hPa | Humid | 35 | 0 | 0 | 22.695 | 135656.9471 | 325891.2839 | 52.5 | 38
733589 | 2018-04-21 11:33 | 3.7676 | Oxy8 (PSt7-10) | 2018-04-04 12:36 | default | 145.7195 | μmol/L | 32.3818 | °C | 1015 | hPa | Humid | 35 | 0 | 0 | 22.696 | 135654.495 | 325886.565 | 52.5 | 38
733604 | 2018-04-21 11:33 | 3.7844 | Oxy8 (PSt7-10) | 2018-04-04 12:36 | default | 145.6359 | μmol/L | 32.4046 | °C | 1015 | hPa | Humid | 35 | 0 | 0 | 22.694 | 135664.395 | 325906.8666 | 52.5 | 38
733615 | 2018-04-21 11:33 | 3.8014 | Oxy8 (PSt7-10) | 2018-04-04 12:36 | default | 145.6213 | μmol/L | 32.3998 | °C | 1015 | hPa | Humid | 35 | 0 | 0 | 22.697 | 135665.6689 | 325883.0461 | 52.5 | 38
733625 | 2018-04-21 11:33 | 3.8177 | Oxy8 (PSt7-10) | 2018-04-04 12:36 | default | 145.5773 | μmol/L | 32.4091 | °C | 1015 | hPa | Humid | 35 | 0 | 0 | 22.697 | 135678.0258 | 325896.3143 | 52.5 | 38
733635 | 2018-04-21 11:33 | 3.8344 | Oxy8 (PSt7-10) | 2018-04-04 12:36 | default | 145.5619 | μmol/L | 32.4149 | °C | 1015 | hPa | Humid | 35 | 0 | 0 | 22.696 | 135669.5612 | 325886.5413 | 52.5 | 38
733645 | 2018-04-21 11:33 | 3.8511 | Oxy8 (PSt7-10) | 2018-04-04 12:36 | default | 145.5758 | μmol/L | 32.4068 | °C | 1015 | hPa | Humid | 35 | 0 | 0 | 22.698 | 135677.3797 | 325884.7073 | 52.5 | 38
733649 | 2018-04-21 11:33 | 3.8676 | Oxy8 (PSt7-10) | 2018-04-04 12:36 | default | 145.5869 | μmol/L | 32.4045 | °C | 1015 | hPa | Humid | 35 | 0 | 0 | 22.698 | 135680.1288 | 325891.4488 | 52.5 | 38
733658 | 2018-04-21 11:33 | 3.8841 | Oxy8 (PSt7-10) | 2018-04-04 12:36 | default | 145.5808 | μmol/L | 32.4005 | °C | 1015 | hPa | Humid | 35 | 0 | 0 | 22.7 | 135690.6883 | 325885.5755 | 52.5 | 38
733671 | 2018-04-21 11:33 | 3.9009 | Oxy8 (PSt7-10) | 2018-04-04 12:36 | default | 145.5467 | μmol/L | 32.3946 | °C | 1015 | hPa | Humid | 35 | 0 | 0 | 22.705 | 135694.8067 | 325886.855 | 52.5 | 38
733684 | 2018-04-21 11:33 | 3.9174 | Oxy8 (PSt7-10) | 2018-04-04 12:36 | default | 145.5705 | μmol/L | 32.4027 | °C | 1015 | hPa | Humid | 35 | 0 | 0 | 22.7 | 135698.6357 | 325884.3977 | 52.5 | 38
733690 | 2018-04-21 11:33 | 3.9345 | Oxy8 (PSt7-10) | 2018-04-04 12:36 | default | 145.5422 | μmol/L | 32.3982 | °C | 1015 | hPa | Humid | 35 | 0 | 0 | 22.704 | 135703.252 | 325886.3893 | 52.5 | 38
733699 | 2018-04-21 11:33 | 3.9508 | Oxy8 (PSt7-10) | 2018-04-04 12:36 | default | 145.6009 | μmol/L | 32.3963 | °C | 1015 | hPa | Humid | 35 | 0 | 0 | 22.7 | 135709.6919 | 325876.8094 | 52.5 | 38
733711 | 2018-04-21 11:33 | 3.9675 | Oxy8 (PSt7-10) | 2018-04-04 12:36 | default | 145.5031 | μmol/L | 32.4012 | °C | 1015 | hPa | Humid | 35 | 0 | 0 | 22.706 | 135718.5893 | 325894.097 | 52.5 | 38
733724 | 2018-04-21 11:33 | 3.9851 | Oxy8 (PSt7-10) | 2018-04-04 12:36 | default | 145.5197 | μmol/L | 32.3925 | °C | 1015 | hPa | Humid | 35 | 0 | 0 | 22.708 | 135713.5458 | 325881.3509 | 52.5 | 38
733735 | 2018-04-21 11:33 | 4.001 | Oxy8 (PSt7-10) | 2018-04-04 12:36 | default | 145.5555 | μmol/L | 32.3928 | °C | 1015 | hPa | Humid | 35 | 0 | 0 | 22.705 | 135721.3216 | 325889.6237 | 52.5 | 38
733745 | 2018-04-21 11:33 | 4.018 | Oxy8 (PSt7-10) | 2018-04-04 12:36 | default | 145.583 | μmol/L | 32.3792 | °C | 1015 | hPa | Humid | 35 | 0 | 0 | 22.708 | 135715.4322 | 325889.1644 | 52.5 | 38
733754 | 2018-04-21 11:33 | 4.0347 | Oxy8 (PSt7-10) | 2018-04-04 12:36 | default | 145.5241 | μmol/L | 32.3916 | °C | 1015 | hPa | Humid | 35 | 0 | 0 | 22.708 | 135723.1929 | 325886.0391 | 52.5 | 38
733761 | 2018-04-21 11:33 | 4.0508 | Oxy8 (PSt7-10) | 2018-04-04 12:36 | default | 145.4944 | μmol/L | 32.3926 | °C | 1015 | hPa | Humid | 35 | 0 | 0 | 22.71 | 135731.056 | 325875.4688 | 52.5 | 38
733770 | 2018-04-21 11:33 | 4.0677 | Oxy8 (PSt7-10) | 2018-04-04 12:36 | default | 145.4637 | μmol/L | 32.3938 | °C | 1015 | hPa | Humid | 35 | 0 | 0 | 22.712 | 135728.7168 | 325885.3612 | 52.5 | 38
733784 | 2018-04-21 11:33 | 4.0848 | Oxy8 (PSt7-10) | 2018-04-04 12:36 | default | 145.5156 | μmol/L | 32.3829 | °C | 1015 | hPa | Humid | 35 | 0 | 0 | 22.712 | 135739.7493 | 325881.483 | 52.5 | 38
733790 | 2018-04-21 11:33 | 4.101 | Oxy8 (PSt7-10) | 2018-04-04 12:36 | default | 145.4835 | μmol/L | 32.3975 | °C | 1015 | hPa | Humid | 35 | 0 | 0 | 22.709 | 135742.0297 | 325883.1314 | 52.5 | 38
733806 | 2018-04-21 11:33 | 4.1181 | Oxy8 (PSt7-10) | 2018-04-04 12:36 | default | 145.3948 | μmol/L | 32.4083 | °C | 1015 | hPa | Humid | 35 | 0 | 0 | 22.712 | 135753.3499 | 325875.4713 | 52.5 | 38
733810 | 2018-04-21 11:33 | 4.1346 | Oxy8 (PSt7-10) | 2018-04-04 12:36 | default | 145.3904 | μmol/L | 32.4066 | °C | 1015 | hPa | Humid | 35 | 0 | 0 | 22.713 | 135754.6225 | 325884.566 | 52.5 | 38
733825 | 2018-04-21 11:34 | 4.1517 | Oxy8 (PSt7-10) | 2018-04-04 12:36 | default | 145.4223 | μmol/L | 32.4025 | °C | 1015 | hPa | Humid | 35 | 0 | 0 | 22.712 | 135754.1211 | 325874.2401 | 52.5 | 38
733834 | 2018-04-21 11:34 | 4.1682 | Oxy8 (PSt7-10) | 2018-04-04 12:36 | default | 145.4183 | μmol/L | 32.4034 | °C | 1015 | hPa | Humid | 35 | 0 | 0 | 22.712 | 135756.8501 | 325876.0817 | 52.5 | 38
733839 | 2018-04-21 11:34 | 4.184 | Oxy8 (PSt7-10) | 2018-04-04 12:36 | default | 145.3737 | μmol/L | 32.4023 | °C | 1015 | hPa | Humid | 35 | 0 | 0 | 22.716 | 135756.1414 | 325877.309 | 52.5 | 38
733850 | 2018-04-21 11:34 | 4.201 | Oxy8 (PSt7-10) | 2018-04-04 12:36 | default | 145.3376 | μmol/L | 32.4047 | °C | 1015 | hPa | Humid | 35 | 0 | 0 | 22.718 | 135768.7904 | 325874.7466 | 52.5 | 38
733866 | 2018-04-21 11:34 | 4.2175 | Oxy8 (PSt7-10) | 2018-04-04 12:36 | default | 145.3784 | μmol/L | 32.3987 | °C | 1015 | hPa | Humid | 35 | 0 | 0 | 22.717 | 135766.1549 | 325870.493 | 52.5 | 38
733871 | 2018-04-21 11:34 | 4.2348 | Oxy8 (PSt7-10) | 2018-04-04 12:36 | default | 145.3722 | μmol/L | 32.3948 | °C | 1015 | hPa | Humid | 35 | 0 | 0 | 22.719 | 135773.3122 | 325866.5907 | 52.5 | 38
733881 | 2018-04-21 11:34 | 4.2509 | Oxy8 (PSt7-10) | 2018-04-04 12:36 | default | 145.3243 | μmol/L | 32.4075 | °C | 1015 | hPa | Humid | 35 | 0 | 0 | 22.718 | 135772.0642 | 325882.1817 | 52.5 | 38
733891 | 2018-04-21 11:34 | 4.2679 | Oxy8 (PSt7-10) | 2018-04-04 12:36 | default | 145.3293 | μmol/L | 32.4064 | °C | 1015 | hPa | Humid | 35 | 0 | 0 | 22.718 | 135778.5096 | 325880.3088 | 52.5 | 38
733904 | 2018-04-21 11:34 | 4.2846 | Oxy8 (PSt7-10) | 2018-04-04 12:36 | default | 145.4019 | μmol/L | 32.3938 | °C | 1015 | hPa | Humid | 35 | 0 | 0 | 22.717 | 135784.8356 | 325868.7357 | 52.5 | 38
733909 | 2018-04-21 11:34 | 4.3012 | Oxy8 (PSt7-10) | 2018-04-04 12:36 | default | 145.4346 | μmol/L | 32.3791 | °C | 1015 | hPa | Humid | 35 | 0 | 0 | 22.72 | 135791.3293 | 325874.2437 | 52.5 | 38
733924 | 2018-04-21 11:34 | 4.3173 | Oxy8 (PSt7-10) | 2018-04-04 12:36 | default | 145.3228 | μmol/L | 32.4 | °C | 1015 | hPa | Humid | 35 | 0 | 0 | 22.721 | 135791.838 | 325866.9004 | 52.5 | 38
733936 | 2018-04-21 11:34 | 4.3347 | Oxy8 (PSt7-10) | 2018-04-04 12:36 | default | 145.302 | μmol/L | 32.4044 | °C | 1015 | hPa | Humid | 35 | 0 | 0 | 22.721 | 135794.6415 | 325852.2064 | 52.5 | 38
733938 | 2018-04-21 11:34 | 4.3513 | Oxy8 (PSt7-10) | 2018-04-04 12:36 | default | 145.328 | μmol/L | 32.3963 | °C | 1015 | hPa | Humid | 35 | 0 | 0 | 22.722 | 135791.9234 | 325864.5077 | 52.5 | 38
733951 | 2018-04-21 11:34 | 4.368 | Oxy8 (PSt7-10) | 2018-04-04 12:36 | default | 145.3267 | μmol/L | 32.3914 | °C | 1015 | hPa | Humid | 35 | 0 | 0 | 22.724 | 135804.9876 | 325858.4294 | 52.5 | 38
733963 | 2018-04-21 11:34 | 4.3843 | Oxy8 (PSt7-10) | 2018-04-04 12:36 | default | 145.3691 | μmol/L | 32.3877 | °C | 1015 | hPa | Humid | 35 | 0 | 0 | 22.722 | 135806.488 | 325862.7096 | 52.5 | 38
733974 | 2018-04-21 11:34 | 4.4014 | Oxy8 (PSt7-10) | 2018-04-04 12:36 | default | 145.3045 | μmol/L | 32.3908 | °C | 1015 | hPa | Humid | 35 | 0 | 0 | 22.726 | 135808.1815 | 325862.8319 | 52.5 | 38
733980 | 2018-04-21 11:34 | 4.4181 | Oxy8 (PSt7-10) | 2018-04-04 12:36 | default | 145.2069 | μmol/L | 32.4087 | °C | 1015 | hPa | Humid | 35 | 0 | 0 | 22.727 | 135813.5784 | 325862.8897 | 52.5 | 38
733996 | 2018-04-21 11:34 | 4.4355 | Oxy8 (PSt7-10) | 2018-04-04 12:36 | default | 145.2919 | μmol/L | 32.3935 | °C | 1015 | hPa | Humid | 35 | 0 | 0 | 22.726 | 135818.9733 | 325858.6431 | 52.5 | 38
734004 | 2018-04-21 11:34 | 4.4513 | Oxy8 (PSt7-10) | 2018-04-04 12:36 | default | 145.2822 | μmol/L | 32.3877 | °C | 1015 | hPa | Humid | 35 | 0 | 0 | 22.729 | 135819.8189 | 325858.983 | 52.5 | 38
734015 | 2018-04-21 11:34 | 4.4676 | Oxy8 (PSt7-10) | 2018-04-04 12:36 | default | 145.2146 | μmol/L | 32.4045 | °C | 1015 | hPa | Humid | 35 | 0 | 0 | 22.728 | 135829.6644 | 325869.6165 | 52.5 | 38
734020 | 2018-04-21 11:34 | 4.4841 | Oxy8 (PSt7-10) | 2018-04-04 12:36 | default | 145.2573 | μmol/L | 32.3929 | °C | 1015 | hPa | Humid | 35 | 0 | 0 | 22.729 | 135830.7684 | 325853.1747 | 52.5 | 38
734030 | 2018-04-21 11:34 | 4.5017 | Oxy8 (PSt7-10) | 2018-04-04 12:36 | default | 145.2134 | μmol/L | 32.4022 | °C | 1015 | hPa | Humid | 35 | 0 | 0 | 22.729 | 135837.4992 | 325866.039 | 52.5 | 38
734046 | 2018-04-21 11:34 | 4.5181 | Oxy8 (PSt7-10) | 2018-04-04 12:36 | default | 145.1931 | μmol/L | 32.4012 | °C | 1015 | hPa | Humid | 35 | 0 | 0 | 22.731 | 135838.193 | 325871.4305 | 52.5 | 38
734049 | 2018-04-21 11:34 | 4.5341 | Oxy8 (PSt7-10) | 2018-04-04 12:36 | default | 145.1947 | μmol/L | 32.4035 | °C | 1015 | hPa | Humid | 35 | 0 | 0 | 22.73 | 135832.8994 | 325853.9488 | 52.5 | 38
734058 | 2018-04-21 11:34 | 4.5511 | Oxy8 (PSt7-10) | 2018-04-04 12:36 | default | 145.2812 | μmol/L | 32.3827 | °C | 1015 | hPa | Humid | 35 | 0 | 0 | 22.731 | 135843.2033 | 325855.3853 | 52.5 | 38
734068 | 2018-04-21 11:34 | 4.5673 | Oxy8 (PSt7-10) | 2018-04-04 12:36 | default | 145.2803 | μmol/L | 32.3907 | °C | 1015 | hPa | Humid | 35 | 0 | 0 | 22.728 | 135847.242 | 325857.0252 | 52.5 | 38
734078 | 2018-04-21 11:34 | 4.5841 | Oxy8 (PSt7-10) | 2018-04-04 12:36 | default | 145.1649 | μmol/L | 32.3993 | °C | 1015 | hPa | Humid | 35 | 0 | 0 | 22.734 | 135861.9327 | 325863.6251 | 52.5 | 38
734096 | 2018-04-21 11:34 | 4.6008 | Oxy8 (PSt7-10) | 2018-04-04 12:36 | default | 145.2216 | μmol/L | 32.3874 | °C | 1015 | hPa | Humid | 35 | 0 | 0 | 22.734 | 135852.0609 | 325861.0541 | 52.5 | 38
734104 | 2018-04-21 11:34 | 4.6174 | Oxy8 (PSt7-10) | 2018-04-04 12:36 | default | 145.1776 | μmol/L | 32.3941 | °C | 1015 | hPa | Humid | 35 | 0 | 0 | 22.735 | 135853.1218 | 325853.8009 | 52.5 | 38
734115 | 2018-04-21 11:34 | 4.6343 | Oxy8 (PSt7-10) | 2018-04-04 12:36 | default | 145.1655 | μmol/L | 32.3992 | °C | 1015 | hPa | Humid | 35 | 0 | 0 | 22.734 | 135866.9267 | 325868.543 | 52.5 | 38
734122 | 2018-04-21 11:34 | 4.6508 | Oxy8 (PSt7-10) | 2018-04-04 12:36 | default | 145.2121 | μmol/L | 32.3842 | °C | 1015 | hPa | Humid | 35 | 0 | 0 | 22.736 | 135868.5719 | 325854.4018 | 52.5 | 38
734128 | 2018-04-21 11:34 | 4.6681 | Oxy8 (PSt7-10) | 2018-04-04 12:36 | default | 145.2334 | μmol/L | 32.3797 | °C | 1015 | hPa | Humid | 35 | 0 | 0 | 22.736 | 135869.1761 | 325848.6146 | 52.5 | 38
734144 | 2018-04-21 11:34 | 4.6848 | Oxy8 (PSt7-10) | 2018-04-04 12:36 | default | 145.1049 | μmol/L | 32.3989 | °C | 1015 | hPa | Humid | 35 | 0 | 0 | 22.739 | 135875.5495 | 325858.2674 | 52.5 | 38
734152 | 2018-04-21 11:34 | 4.7012 | Oxy8 (PSt7-10) | 2018-04-04 12:36 | default | 145.1593 | μmol/L | 32.3797 | °C | 1015 | hPa | Humid | 35 | 0 | 0 | 22.742 | 135874.0225 | 325845 | 52.5 | 38
734164 | 2018-04-21 11:34 | 4.7179 | Oxy8 (PSt7-10) | 2018-04-04 12:36 | default | 145.1555 | μmol/L | 32.3857 | °C | 1015 | hPa | Humid | 35 | 0 | 0 | 22.74 | 135881.5409 | 325834.8886 | 52.5 | 38
734174 | 2018-04-21 11:34 | 4.7347 | Oxy8 (PSt7-10) | 2018-04-04 12:36 | default | 145.1315 | μmol/L | 32.3933 | °C | 1015 | hPa | Humid | 35 | 0 | 0 | 22.739 | 135888.1053 | 325859.8953 | 52.5 | 38
734187 | 2018-04-21 11:34 | 4.751 | Oxy8 (PSt7-10) | 2018-04-04 12:36 | default | 145.1052 | μmol/L | 32.4015 | °C | 1015 | hPa | Humid | 35 | 0 | 0 | 22.738 | 135888.6766 | 325839.787 | 52.5 | 38
734193 | 2018-04-21 11:34 | 4.7674 | Oxy8 (PSt7-10) | 2018-04-04 12:36 | default | 145.1024 | μmol/L | 32.3995 | °C | 1015 | hPa | Humid | 35 | 0 | 0 | 22.739 | 135901.9333 | 325853.5265 | 52.5 | 38
734204 | 2018-04-21 11:34 | 4.7845 | Oxy8 (PSt7-10) | 2018-04-04 12:36 | default | 145.0861 | μmol/L | 32.4003 | °C | 1015 | hPa | Humid | 35 | 0 | 0 | 22.74 | 135894.7402 | 325854.1798 | 52.5 | 38
734215 | 2018-04-21 11:34 | 4.8028 | Oxy8 (PSt7-10) | 2018-04-04 12:36 | default | 144.9956 | μmol/L | 32.4064 | °C | 1015 | hPa | Humid | 35 | 0 | 0 | 22.745 | 135911.9857 | 325855.6875 | 52.5 | 38
734223 | 2018-04-21 11:34 | 4.8176 | Oxy8 (PSt7-10) | 2018-04-04 12:36 | default | 145.0185 | μmol/L | 32.4015 | °C | 1015 | hPa | Humid | 35 | 0 | 0 | 22.745 | 135904.4885 | 325852.4682 | 52.5 | 38
734231 | 2018-04-21 11:34 | 4.8344 | Oxy8 (PSt7-10) | 2018-04-04 12:36 | default | 145.0305 | μmol/L | 32.4016 | °C | 1015 | hPa | Humid | 35 | 0 | 0 | 22.744 | 135906.6467 | 325848.2166 | 52.5 | 38
734243 | 2018-04-21 11:34 | 4.851 | Oxy8 (PSt7-10) | 2018-04-04 12:36 | default | 145.044 | μmol/L | 32.3936 | °C | 1015 | hPa | Humid | 35 | 0 | 0 | 22.746 | 135916.0812 | 325850.9273 | 52.5 | 38
734255 | 2018-04-21 11:34 | 4.8677 | Oxy8 (PSt7-10) | 2018-04-04 12:36 | default | 145.0033 | μmol/L | 32.3995 | °C | 1015 | hPa | Humid | 35 | 0 | 0 | 22.747 | 135917.464 | 325855.1191 | 52.5 | 38
734267 | 2018-04-21 11:34 | 4.8843 | Oxy8 (PSt7-10) | 2018-04-04 12:36 | default | 145.0554 | μmol/L | 32.3859 | °C | 1015 | hPa | Humid | 35 | 0 | 0 | 22.748 | 135921.295 | 325835.0729 | 52.5 | 38
734273 | 2018-04-21 11:34 | 4.9008 | Oxy8 (PSt7-10) | 2018-04-04 12:36 | default | 145.0544 | μmol/L | 32.3914 | °C | 1015 | hPa | Humid | 35 | 0 | 0 | 22.746 | 135931.4856 | 325850.415 | 52.5 | 38
734282 | 2018-04-21 11:34 | 4.9177 | Oxy8 (PSt7-10) | 2018-04-04 12:36 | default | 145.0042 | μmol/L | 32.3941 | °C | 1015 | hPa | Humid | 35 | 0 | 0 | 22.749 | 135927.0731 | 325845.8701 | 52.5 | 38
734295 | 2018-04-21 11:34 | 4.9348 | Oxy8 (PSt7-10) | 2018-04-04 12:36 | default | 144.9615 | μmol/L | 32.3979 | °C | 1015 | hPa | Humid | 35 | 0 | 0 | 22.751 | 135937.7248 | 325827.9338 | 52.5 | 38
734302 | 2018-04-21 11:34 | 4.9514 | Oxy8 (PSt7-10) | 2018-04-04 12:36 | default | 144.9645 | μmol/L | 32.4025 | °C | 1015 | hPa | Humid | 35 | 0 | 0 | 22.749 | 135933.3906 | 325833.5869 | 52.5 | 38
734308 | 2018-04-21 11:34 | 4.9673 | Oxy8 (PSt7-10) | 2018-04-04 12:36 | default | 144.9706 | μmol/L | 32.3908 | °C | 1015 | hPa | Humid | 35 | 0 | 0 | 22.753 | 135934.0172 | 325837.2759 | 52.5 | 38
734324 | 2018-04-21 11:34 | 4.9846 | Oxy8 (PSt7-10) | 2018-04-04 12:36 | default | 145.056 | μmol/L | 32.3754 | °C | 1015 | hPa | Humid | 35 | 0 | 0 | 22.752 | 135952.1909 | 325839.3108 | 52.5 | 38
734333 | 2018-04-21 11:34 | 5.0011 | Oxy8 (PSt7-10) | 2018-04-04 12:36 | default | 145.0337 | μmol/L | 32.3853 | °C | 1015 | hPa | Humid | 35 | 0 | 0 | 22.75 | 135952.4329 | 325843.6782 | 52.5 | 38
734340 | 2018-04-21 11:34 | 5.0174 | Oxy8 (PSt7-10) | 2018-04-04 12:36 | default | 144.9721 | μmol/L | 32.3879 | °C | 1015 | hPa | Humid | 35 | 0 | 0 | 22.754 | 135948.919 | 325838.8748 | 52.5 | 38
734354 | 2018-04-21 11:34 | 5.0344 | Oxy8 (PSt7-10) | 2018-04-04 12:36 | default | 144.975 | μmol/L | 32.3873 | °C | 1015 | hPa | Humid | 35 | 0 | 0 | 22.754 | 135959.766 | 325851.4317 | 52.5 | 38
734362 | 2018-04-21 11:34 | 5.0513 | Oxy8 (PSt7-10) | 2018-04-04 12:36 | default | 144.8323 | μmol/L | 32.4095 | °C | 1015 | hPa | Humid | 35 | 0 | 0 | 22.757 | 135968.7889 | 325846.0223 | 52.5 | 38
734371 | 2018-04-21 11:34 | 5.0677 | Oxy8 (PSt7-10) | 2018-04-04 12:36 | default | 144.8869 | μmol/L | 32.4058 | °C | 1015 | hPa | Humid | 35 | 0 | 0 | 22.754 | 135978.2565 | 325853.5333 | 52.5 | 38
734381 | 2018-04-21 11:34 | 5.0846 | Oxy8 (PSt7-10) | 2018-04-04 12:36 | default | 144.8589 | μmol/L | 32.4013 | °C | 1015 | hPa | Humid | 35 | 0 | 0 | 22.758 | 135974.6491 | 325838.0134 | 52.5 | 38
734388 | 2018-04-21 11:34 | 5.1008 | Oxy8 (PSt7-10) | 2018-04-04 12:36 | default | 144.9124 | μmol/L | 32.3848 | °C | 1015 | hPa | Humid | 35 | 0 | 0 | 22.76 | 135981.9528 | 325851.7186 | 52.5 | 38
734404 | 2018-04-21 11:34 | 5.1182 | Oxy8 (PSt7-10) | 2018-04-04 12:36 | default | 144.9281 | μmol/L | 32.3841 | °C | 1015 | hPa | Humid | 35 | 0 | 0 | 22.759 | 135982.7771 | 325845.3257 | 52.5 | 38
734409 | 2018-04-21 11:34 | 5.1344 | Oxy8 (PSt7-10) | 2018-04-04 12:36 | default | 144.804 | μmol/L | 32.4077 | °C | 1015 | hPa | Humid | 35 | 0 | 0 | 22.76 | 135980.2572 | 325852.0568 | 52.5 | 38
734421 | 2018-04-21 11:35 | 5.1508 | Oxy8 (PSt7-10) | 2018-04-04 12:36 | default | 144.8819 | μmol/L | 32.3913 | °C | 1015 | hPa | Humid | 35 | 0 | 0 | 22.76 | 135984.218 | 325839.455 | 52.5 | 38
734436 | 2018-04-21 11:35 | 5.1682 | Oxy8 (PSt7-10) | 2018-04-04 12:36 | default | 144.9118 | μmol/L | 32.3876 | °C | 1015 | hPa | Humid | 35 | 0 | 0 | 22.759 | 135997.277 | 325828.6698 | 52.5 | 38
734439 | 2018-04-21 11:35 | 5.1843 | Oxy8 (PSt7-10) | 2018-04-04 12:36 | default | 144.8683 | μmol/L | 32.3863 | °C | 1015 | hPa | Humid | 35 | 0 | 0 | 22.763 | 135995.0402 | 325838.2764 | 52.5 | 38
734454 | 2018-04-21 11:35 | 5.2012 | Oxy8 (PSt7-10) | 2018-04-04 12:36 | default | 144.9159 | μmol/L | 32.3815 | °C | 1015 | hPa | Humid | 35 | 0 | 0 | 22.761 | 136001.2065 | 325835.8501 | 52.5 | 38
734465 | 2018-04-21 11:35 | 5.2178 | Oxy8 (PSt7-10) | 2018-04-04 12:36 | default | 144.8718 | μmol/L | 32.3908 | °C | 1015 | hPa | Humid | 35 | 0 | 0 | 22.761 | 136008.5737 | 325842.9867 | 52.5 | 38
734472 | 2018-04-21 11:35 | 5.2345 | Oxy8 (PSt7-10) | 2018-04-04 12:36 | default | 144.78 | μmol/L | 32.3893 | °C | 1015 | hPa | Humid | 35 | 0 | 0 | 22.769 | 136014.8873 | 325837.7007 | 52.5 | 38
734485 | 2018-04-21 11:35 | 5.2702 | Oxy8 (PSt7-10) | 2018-04-04 12:36 | default | 144.7964 | μmol/L | 32.3885 | °C | 1015 | hPa | Humid | 35 | 0 | 0 | 22.768 | 136081.6256 | 325878.8083 | 52.5 | 38
734496 | 2018-04-21 11:35 | 5.2702 | Oxy8 (PSt7-10) | 2018-04-04 12:36 | default | 144.7964 | μmol/L | 32.3885 | °C | 1015 | hPa | Humid | 35 | 0 | 0 | 22.768 | 136011.0073 | 325834.0244 | 52.5 | 38
734500 | 2018-04-21 11:35 | 5.285 | Oxy8 (PSt7-10) | 2018-04-04 12:36 | default | 144.7567 | μmol/L | 32.3942 | °C | 1015 | hPa | Humid | 35 | 0 | 0 | 22.769 | 135974.866 | 325789.1239 | 52.5 | 38
734515 | 2018-04-21 11:35 | 5.301 | Oxy8 (PSt7-10) | 2018-04-04 12:36 | default | 144.7669 | μmol/L | 32.3921 | °C | 1015 | hPa | Humid | 35 | 0 | 0 | 22.769 | 136019.0748 | 325820.449 | 52.5 | 38
734524 | 2018-04-21 11:35 | 5.3176 | Oxy8 (PSt7-10) | 2018-04-04 12:36 | default | 144.7644 | μmol/L | 32.3848 | °C | 1015 | hPa | Humid | 35 | 0 | 0 | 22.772 | 136021.545 | 325810.6582 | 52.5 | 38
734530 | 2018-04-21 11:35 | 5.3348 | Oxy8 (PSt7-10) | 2018-04-04 12:36 | default | 144.8608 | μmol/L | 32.3697 | °C | 1015 | hPa | Humid | 35 | 0 | 0 | 22.77 | 136025.5639 | 325820.9299 | 52.5 | 38
734538 | 2018-04-21 11:35 | 5.3511 | Oxy8 (PSt7-10) | 2018-04-04 12:36 | default | 144.7719 | μmol/L | 32.3832 | °C | 1015 | hPa | Humid | 35 | 0 | 0 | 22.772 | 136037.101 | 325833.1502 | 52.5 | 38
734553 | 2018-04-21 11:35 | 5.3681 | Oxy8 (PSt7-10) | 2018-04-04 12:36 | default | 144.7552 | μmol/L | 32.3894 | °C | 1015 | hPa | Humid | 35 | 0 | 0 | 22.771 | 136051.6738 | 325830.4293 | 52.5 | 38
734567 | 2018-04-21 11:35 | 5.385 | Oxy8 (PSt7-10) | 2018-04-04 12:36 | default | 144.6645 | μmol/L | 32.4085 | °C | 1015 | hPa | Humid | 35 | 0 | 0 | 22.771 | 136053.3227 | 325836.2942 | 52.5 | 38
734569 | 2018-04-21 11:35 | 5.401 | Oxy8 (PSt7-10) | 2018-04-04 12:36 | default | 144.6738 | μmol/L | 32.3909 | °C | 1015 | hPa | Humid | 35 | 0 | 0 | 22.777 | 136056.5655 | 325830.0294 | 52.5 | 38
734578 | 2018-04-21 11:35 | 5.4176 | Oxy8 (PSt7-10) | 2018-04-04 12:36 | default | 144.6709 | μmol/L | 32.3967 | °C | 1015 | hPa | Humid | 35 | 0 | 0 | 22.775 | 136063.4983 | 325835.4808 | 52.5 | 38
734590 | 2018-04-21 11:35 | 5.4347 | Oxy8 (PSt7-10) | 2018-04-04 12:36 | default | 144.7281 | μmol/L | 32.3847 | °C | 1015 | hPa | Humid | 35 | 0 | 0 | 22.775 | 136066.6911 | 325830.1564 | 52.5 | 38
734606 | 2018-04-21 11:35 | 5.4513 | Oxy8 (PSt7-10) | 2018-04-04 12:36 | default | 144.6796 | μmol/L | 32.4001 | °C | 1015 | hPa | Humid | 35 | 0 | 0 | 22.773 | 136078.7409 | 325843.9449 | 52.5 | 38
734612 | 2018-04-21 11:35 | 5.4675 | Oxy8 (PSt7-10) | 2018-04-04 12:36 | default | 144.6622 | μmol/L | 32.396 | °C | 1015 | hPa | Humid | 35 | 0 | 0 | 22.776 | 136086.9499 | 325837.6415 | 52.5 | 38
734623 | 2018-04-21 11:35 | 5.4847 | Oxy8 (PSt7-10) | 2018-04-04 12:36 | default | 144.7116 | μmol/L | 32.3908 | °C | 1015 | hPa | Humid | 35 | 0 | 0 | 22.774 | 136084.8211 | 325850.7868 | 52.5 | 38
734636 | 2018-04-21 11:35 | 5.5012 | Oxy8 (PSt7-10) | 2018-04-04 12:36 | default | 144.6362 | μmol/L | 32.3885 | °C | 1015 | hPa | Humid | 35 | 0 | 0 | 22.781 | 136091.9535 | 325837.7504 | 52.5 | 38
734647 | 2018-04-21 11:35 | 5.5176 | Oxy8 (PSt7-10) | 2018-04-04 12:36 | default | 144.7141 | μmol/L | 32.3746 | °C | 1015 | hPa | Humid | 35 | 0 | 0 | 22.78 | 136089.6787 | 325836.8025 | 52.5 | 38
734648 | 2018-04-21 11:35 | 5.5346 | Oxy8 (PSt7-10) | 2018-04-04 12:36 | default | 144.6189 | μmol/L | 32.3947 | °C | 1015 | hPa | Humid | 35 | 0 | 0 | 22.78 | 136103.4965 | 325826.2767 | 52.5 | 38
734660 | 2018-04-21 11:35 | 5.551 | Oxy8 (PSt7-10) | 2018-04-04 12:36 | default | 144.6051 | μmol/L | 32.395 | °C | 1015 | hPa | Humid | 35 | 0 | 0 | 22.781 | 136106.4938 | 325832.0708 | 52.5 | 38
734671 | 2018-04-21 11:35 | 5.5678 | Oxy8 (PSt7-10) | 2018-04-04 12:36 | default | 144.6395 | μmol/L | 32.3774 | °C | 1015 | hPa | Humid | 35 | 0 | 0 | 22.785 | 136115.1676 | 325840.653 | 52.5 | 38
734678 | 2018-04-21 11:35 | 5.5842 | Oxy8 (PSt7-10) | 2018-04-04 12:36 | default | 144.6441 | μmol/L | 32.3816 | °C | 1015 | hPa | Humid | 35 | 0 | 0 | 22.783 | 136112.9544 | 325829.6711 | 52.5 | 38
734689 | 2018-04-21 11:35 | 5.601 | Oxy8 (PSt7-10) | 2018-04-04 12:36 | default | 144.6465 | μmol/L | 32.3811 | °C | 1015 | hPa | Humid | 35 | 0 | 0 | 22.783 | 136123.3164 | 325839.5915 | 52.5 | 38
734705 | 2018-04-21 11:35 | 5.6177 | Oxy8 (PSt7-10) | 2018-04-04 12:36 | default | 144.6584 | μmol/L | 32.3812 | °C | 1015 | hPa | Humid | 35 | 0 | 0 | 22.782 | 136131.4745 | 325837.6901 | 52.5 | 38
734717 | 2018-04-21 11:35 | 5.6343 | Oxy8 (PSt7-10) | 2018-04-04 12:36 | default | 144.7012 | μmol/L | 32.3643 | °C | 1015 | hPa | Humid | 35 | 0 | 0 | 22.785 | 136127.7684 | 325833.7354 | 52.5 | 38
734722 | 2018-04-21 11:35 | 5.6515 | Oxy8 (PSt7-10) | 2018-04-04 12:36 | default | 144.6525 | μmol/L | 32.3694 | °C | 1015 | hPa | Humid | 35 | 0 | 0 | 22.787 | 136135.3166 | 325838.1798 | 52.5 | 38
734735 | 2018-04-21 11:35 | 5.6679 | Oxy8 (PSt7-10) | 2018-04-04 12:36 | default | 144.5848 | μmol/L | 32.3785 | °C | 1015 | hPa | Humid | 35 | 0 | 0 | 22.789 | 136143.7211 | 325842.3592 | 52.5 | 38
734742 | 2018-04-21 11:35 | 5.6843 | Oxy8 (PSt7-10) | 2018-04-04 12:36 | default | 144.4581 | μmol/L | 32.4131 | °C | 1015 | hPa | Humid | 35 | 0 | 0 | 22.786 | 136135.772 | 325834.7225 | 52.5 | 38
734752 | 2018-04-21 11:35 | 5.7015 | Oxy8 (PSt7-10) | 2018-04-04 12:36 | default | 144.4939 | μmol/L | 32.4003 | °C | 1015 | hPa | Humid | 35 | 0 | 0 | 22.788 | 136147.0476 | 325834.8252 | 52.5 | 38
734766 | 2018-04-21 11:35 | 5.7181 | Oxy8 (PSt7-10) | 2018-04-04 12:36 | default | 144.4749 | μmol/L | 32.3992 | °C | 1015 | hPa | Humid | 35 | 0 | 0 | 22.79 | 136149.638 | 325827.9203 | 52.5 | 38
734776 | 2018-04-21 11:35 | 5.7342 | Oxy8 (PSt7-10) | 2018-04-04 12:36 | default | 144.4805 | μmol/L | 32.4032 | °C | 1015 | hPa | Humid | 35 | 0 | 0 | 22.788 | 136153.8228 | 325828.2526 | 52.5 | 38
734783 | 2018-04-21 11:35 | 5.751 | Oxy8 (PSt7-10) | 2018-04-04 12:36 | default | 144.5166 | μmol/L | 32.3929 | °C | 1015 | hPa | Humid | 35 | 0 | 0 | 22.789 | 136155.7832 | 325821.9116 | 52.5 | 38
734794 | 2018-04-21 11:35 | 5.7693 | Oxy8 (PSt7-10) | 2018-04-04 12:36 | default | 144.4119 | μmol/L | 32.4021 | °C | 1015 | hPa | Humid | 35 | 0 | 0 | 22.794 | 136164.7303 | 325824.2735 | 52.5 | 38
734802 | 2018-04-21 11:35 | 5.7843 | Oxy8 (PSt7-10) | 2018-04-04 12:36 | default | 144.5682 | μmol/L | 32.3768 | °C | 1015 | hPa | Humid | 35 | 0 | 0 | 22.791 | 136164.0325 | 325816.2403 | 52.5 | 38
734810 | 2018-04-21 11:35 | 5.8007 | Oxy8 (PSt7-10) | 2018-04-04 12:36 | default | 144.4555 | μmol/L | 32.3902 | °C | 1015 | hPa | Humid | 35 | 0 | 0 | 22.795 | 136174.2263 | 325843.3294 | 52.5 | 38
734826 | 2018-04-21 11:35 | 5.8183 | Oxy8 (PSt7-10) | 2018-04-04 12:36 | default | 144.5785 | μmol/L | 32.372 | °C | 1015 | hPa | Humid | 35 | 0 | 0 | 22.792 | 136172.596 | 325832.1674 | 52.5 | 38
734835 | 2018-04-21 11:35 | 5.8342 | Oxy8 (PSt7-10) | 2018-04-04 12:36 | default | 144.507 | μmol/L | 32.3768 | °C | 1015 | hPa | Humid | 35 | 0 | 0 | 22.796 | 136174.1984 | 325822.3631 | 52.5 | 38
734841 | 2018-04-21 11:35 | 5.8507 | Oxy8 (PSt7-10) | 2018-04-04 12:36 | default | 144.4668 | μmol/L | 32.3957 | °C | 1015 | hPa | Humid | 35 | 0 | 0 | 22.792 | 136187.6922 | 325824.588 | 52.5 | 38
734855 | 2018-04-21 11:35 | 5.8674 | Oxy8 (PSt7-10) | 2018-04-04 12:36 | default | 144.3831 | μmol/L | 32.4029 | °C | 1015 | hPa | Humid | 35 | 0 | 0 | 22.796 | 136193.9607 | 325835.1113 | 52.5 | 38
734863 | 2018-04-21 11:35 | 5.8847 | Oxy8 (PSt7-10) | 2018-04-04 12:36 | default | 144.4444 | μmol/L | 32.3848 | °C | 1015 | hPa | Humid | 35 | 0 | 0 | 22.798 | 136192.3366 | 325823.9049 | 52.5 | 38
734870 | 2018-04-21 11:35 | 5.901 | Oxy8 (PSt7-10) | 2018-04-04 12:36 | default | 144.3414 | μmol/L | 32.3962 | °C | 1015 | hPa | Humid | 35 | 0 | 0 | 22.802 | 136195.0186 | 325824.3241 | 52.5 | 38
734886 | 2018-04-21 11:35 | 5.918 | Oxy8 (PSt7-10) | 2018-04-04 12:36 | default | 144.3814 | μmol/L | 32.3955 | °C | 1015 | hPa | Humid | 35 | 0 | 0 | 22.799 | 136203.0302 | 325838.2892 | 52.5 | 38
734889 | 2018-04-21 11:35 | 5.9347 | Oxy8 (PSt7-10) | 2018-04-04 12:36 | default | 144.4005 | μmol/L | 32.3941 | °C | 1015 | hPa | Humid | 35 | 0 | 0 | 22.798 | 136206.4659 | 325826.3937 | 52.5 | 38
734901 | 2018-04-21 11:35 | 5.9512 | Oxy8 (PSt7-10) | 2018-04-04 12:36 | default | 144.3959 | μmol/L | 32.3924 | °C | 1015 | hPa | Humid | 35 | 0 | 0 | 22.799 | 136206.6679 | 325829.3571 | 52.5 | 38
734917 | 2018-04-21 11:35 | 5.9675 | Oxy8 (PSt7-10) | 2018-04-04 12:36 | default | 144.5112 | μmol/L | 32.3706 | °C | 1015 | hPa | Humid | 35 | 0 | 0 | 22.798 | 136211.5759 | 325813.474 | 52.5 | 38
734920 | 2018-04-21 11:35 | 5.985 | Oxy8 (PSt7-10) | 2018-04-04 12:36 | default | 144.3855 | μmol/L | 32.3816 | °C | 1015 | hPa | Humid | 35 | 0 | 0 | 22.804 | 136216.7806 | 325830.0261 | 52.5 | 38
734937 | 2018-04-21 11:35 | 6.0013 | Oxy8 (PSt7-10) | 2018-04-04 12:36 | default | 144.2966 | μmol/L | 32.4031 | °C | 1015 | hPa | Humid | 35 | 0 | 0 | 22.803 | 136219.9041 | 325813.6405 | 52.5 | 38
734938 | 2018-04-21 11:35 | 6.0179 | Oxy8 (PSt7-10) | 2018-04-04 12:36 | default | 144.2794 | μmol/L | 32.4041 | °C | 1015 | hPa | Humid | 35 | 0 | 0 | 22.804 | 136223.028 | 325815.2423 | 52.5 | 38
734948 | 2018-04-21 11:35 | 6.0343 | Oxy8 (PSt7-10) | 2018-04-04 12:36 | default | 144.3349 | μmol/L | 32.3871 | °C | 1015 | hPa | Humid | 35 | 0 | 0 | 22.806 | 136232.2734 | 325814.2818 | 52.5 | 38
734958 | 2018-04-21 11:35 | 6.0513 | Oxy8 (PSt7-10) | 2018-04-04 12:36 | default | 144.314 | μmol/L | 32.3838 | °C | 1015 | hPa | Humid | 35 | 0 | 0 | 22.809 | 136233.8192 | 325812.8346 | 52.5 | 38
734968 | 2018-04-21 11:35 | 6.0676 | Oxy8 (PSt7-10) | 2018-04-04 12:36 | default | 144.2525 | μmol/L | 32.3942 | °C | 1015 | hPa | Humid | 35 | 0 | 0 | 22.81 | 136230.6035 | 325805.274 | 52.5 | 38
734986 | 2018-04-21 11:35 | 6.084 | Oxy8 (PSt7-10) | 2018-04-04 12:36 | default | 144.3479 | μmol/L | 32.3844 | °C | 1015 | hPa | Humid | 35 | 0 | 0 | 22.806 | 136240.1708 | 325802.8343 | 52.5 | 38
734988 | 2018-04-21 11:35 | 6.1009 | Oxy8 (PSt7-10) | 2018-04-04 12:36 | default | 144.3032 | μmol/L | 32.3861 | °C | 1015 | hPa | Humid | 35 | 0 | 0 | 22.809 | 136241.8115 | 325812.9283 | 52.5 | 38
735004 | 2018-04-21 11:35 | 6.1176 | Oxy8 (PSt7-10) | 2018-04-04 12:36 | default | 144.2449 | μmol/L | 32.4036 | °C | 1015 | hPa | Humid | 35 | 0 | 0 | 22.807 | 136250.6381 | 325815.8547 | 52.5 | 38
735014 | 2018-04-21 11:35 | 6.1343 | Oxy8 (PSt7-10) | 2018-04-04 12:36 | default | 144.3168 | μmol/L | 32.3806 | °C | 1015 | hPa | Humid | 35 | 0 | 0 | 22.81 | 136250.0225 | 325814.7678 | 52.5 | 38
735020 | 2018-04-21 11:36 | 6.1511 | Oxy8 (PSt7-10) | 2018-04-04 12:36 | default | 144.335 | μmol/L | 32.3819 | °C | 1015 | hPa | Humid | 35 | 0 | 0 | 22.808 | 136253.9304 | 325807.4919 | 52.5 | 38
735035 | 2018-04-21 11:36 | 6.1677 | Oxy8 (PSt7-10) | 2018-04-04 12:36 | default | 144.271 | μmol/L | 32.3903 | °C | 1015 | hPa | Humid | 35 | 0 | 0 | 22.81 | 136260.7705 | 325809.8634 | 52.5 | 38
735038 | 2018-04-21 11:36 | 6.1841 | Oxy8 (PSt7-10) | 2018-04-04 12:36 | default | 144.297 | μmol/L | 32.3874 | °C | 1015 | hPa | Humid | 35 | 0 | 0 | 22.809 | 136263.3205 | 325803.4435 | 52.5 | 38
735051 | 2018-04-21 11:36 | 6.2014 | Oxy8 (PSt7-10) | 2018-04-04 12:36 | default | 144.2883 | μmol/L | 32.3892 | °C | 1015 | hPa | Humid | 35 | 0 | 0 | 22.809 | 136262.6634 | 325821.4473 | 52.5 | 38
735066 | 2018-04-21 11:36 | 6.2177 | Oxy8 (PSt7-10) | 2018-04-04 12:36 | default | 144.3497 | μmol/L | 32.371 | °C | 1015 | hPa | Humid | 35 | 0 | 0 | 22.811 | 136274.4056 | 325819.3071 | 52.5 | 38
735074 | 2018-04-21 11:36 | 6.2342 | Oxy8 (PSt7-10) | 2018-04-04 12:36 | default | 144.2401 | μmol/L | 32.3838 | °C | 1015 | hPa | Humid | 35 | 0 | 0 | 22.815 | 136283.278 | 325806.9783 | 52.5 | 38
735078 | 2018-04-21 11:36 | 6.2513 | Oxy8 (PSt7-10) | 2018-04-04 12:36 | default | 144.1711 | μmol/L | 32.3958 | °C | 1015 | hPa | Humid | 35 | 0 | 0 | 22.816 | 136281.1261 | 325814.9519 | 52.5 | 38
735094 | 2018-04-21 11:36 | 6.2674 | Oxy8 (PSt7-10) | 2018-04-04 12:36 | default | 144.1987 | μmol/L | 32.3926 | °C | 1015 | hPa | Humid | 35 | 0 | 0 | 22.815 | 136284.4196 | 325818.5864 | 52.5 | 38
735100 | 2018-04-21 11:36 | 6.2844 | Oxy8 (PSt7-10) | 2018-04-04 12:36 | default | 144.1482 | μmol/L | 32.4007 | °C | 1015 | hPa | Humid | 35 | 0 | 0 | 22.816 | 136294.3111 | 325808.3989 | 52.5 | 38
735116 | 2018-04-21 11:36 | 6.3007 | Oxy8 (PSt7-10) | 2018-04-04 12:36 | default | 144.2112 | μmol/L | 32.3769 | °C | 1015 | hPa | Humid | 35 | 0 | 0 | 22.82 | 136299.1223 | 325822.4093 | 52.5 | 38
735127 | 2018-04-21 11:36 | 6.3177 | Oxy8 (PSt7-10) | 2018-04-04 12:36 | default | 144.1752 | μmol/L | 32.382 | °C | 1015 | hPa | Humid | 35 | 0 | 0 | 22.821 | 136309.1621 | 325826.5571 | 52.5 | 38
735136 | 2018-04-21 11:36 | 6.3343 | Oxy8 (PSt7-10) | 2018-04-04 12:36 | default | 144.1405 | μmol/L | 32.3997 | °C | 1015 | hPa | Humid | 35 | 0 | 0 | 22.817 | 136301.494 | 325810.6565 | 52.5 | 38
735138 | 2018-04-21 11:36 | 6.3508 | Oxy8 (PSt7-10) | 2018-04-04 12:36 | default | 144.1709 | μmol/L | 32.3933 | °C | 1015 | hPa | Humid | 35 | 0 | 0 | 22.817 | 136309.1117 | 325817.0956 | 52.5 | 38
735155 | 2018-04-21 11:36 | 6.3683 | Oxy8 (PSt7-10) | 2018-04-04 12:36 | default | 144.1038 | μmol/L | 32.3893 | °C | 1015 | hPa | Humid | 35 | 0 | 0 | 22.824 | 136311.6185 | 325819.2179 | 52.5 | 38
735164 | 2018-04-21 11:36 | 6.3848 | Oxy8 (PSt7-10) | 2018-04-04 12:36 | default | 144.1346 | μmol/L | 32.3984 | °C | 1015 | hPa | Humid | 35 | 0 | 0 | 22.818 | 136317.7834 | 325812.3344 | 52.5 | 38
735175 | 2018-04-21 11:36 | 6.4017 | Oxy8 (PSt7-10) | 2018-04-04 12:36 | default | 144.104 | μmol/L | 32.3919 | °C | 1015 | hPa | Humid | 35 | 0 | 0 | 22.823 | 136331.0093 | 325815.3718 | 52.5 | 38
735186 | 2018-04-21 11:36 | 6.4187 | Oxy8 (PSt7-10) | 2018-04-04 12:36 | default | 144.1174 | μmol/L | 32.3838 | °C | 1015 | hPa | Humid | 35 | 0 | 0 | 22.825 | 136323.5041 | 325808.5036 | 52.5 | 38
735196 | 2018-04-21 11:36 | 6.4342 | Oxy8 (PSt7-10) | 2018-04-04 12:36 | default | 144.1762 | μmol/L | 32.374 | °C | 1015 | hPa | Humid | 35 | 0 | 0 | 22.824 | 136329.6778 | 325789.4061 | 52.5 | 38
735202 | 2018-04-21 11:36 | 6.4511 | Oxy8 (PSt7-10) | 2018-04-04 12:36 | default | 144.1539 | μmol/L | 32.3761 | °C | 1015 | hPa | Humid | 35 | 0 | 0 | 22.825 | 136324.3877 | 325793.3207 | 52.5 | 38
735210 | 2018-04-21 11:36 | 6.4676 | Oxy8 (PSt7-10) | 2018-04-04 12:36 | default | 144.0851 | μmol/L | 32.3829 | °C | 1015 | hPa | Humid | 35 | 0 | 0 | 22.828 | 136334.3353 | 325786.7348 | 52.5 | 38
735219 | 2018-04-21 11:36 | 6.484 | Oxy8 (PSt7-10) | 2018-04-04 12:36 | default | 144.1136 | μmol/L | 32.382 | °C | 1015 | hPa | Humid | 35 | 0 | 0 | 22.826 | 136340.7053 | 325788.5517 | 52.5 | 38
735234 | 2018-04-21 11:36 | 6.5012 | Oxy8 (PSt7-10) | 2018-04-04 12:36 | default | 144.0978 | μmol/L | 32.388 | °C | 1015 | hPa | Humid | 35 | 0 | 0 | 22.825 | 136336.8741 | 325801.644 | 52.5 | 38
735241 | 2018-04-21 11:36 | 6.5179 | Oxy8 (PSt7-10) | 2018-04-04 12:36 | default | 144.107 | μmol/L | 32.373 | °C | 1015 | hPa | Humid | 35 | 0 | 0 | 22.83 | 136343.0067 | 325801.5464 | 52.5 | 38
735256 | 2018-04-21 11:36 | 6.5343 | Oxy8 (PSt7-10) | 2018-04-04 12:36 | default | 144.07 | μmol/L | 32.3809 | °C | 1015 | hPa | Humid | 35 | 0 | 0 | 22.83 | 136360.3617 | 325800.3289 | 52.5 | 38
735266 | 2018-04-21 11:36 | 6.5509 | Oxy8 (PSt7-10) | 2018-04-04 12:36 | default | 144.0716 | μmol/L | 32.3831 | °C | 1015 | hPa | Humid | 35 | 0 | 0 | 22.829 | 136359.0299 | 325789.9228 | 52.5 | 38
735276 | 2018-04-21 11:36 | 6.5677 | Oxy8 (PSt7-10) | 2018-04-04 12:36 | default | 144.0745 | μmol/L | 32.3773 | °C | 1015 | hPa | Humid | 35 | 0 | 0 | 22.831 | 136360.6696 | 325805.284 | 52.5 | 38
735283 | 2018-04-21 11:36 | 6.5848 | Oxy8 (PSt7-10) | 2018-04-04 12:36 | default | 144.0493 | μmol/L | 32.3801 | °C | 1015 | hPa | Humid | 35 | 0 | 0 | 22.832 | 136365.3065 | 325803.457 | 52.5 | 38
735297 | 2018-04-21 11:36 | 6.6012 | Oxy8 (PSt7-10) | 2018-04-04 12:36 | default | 144.0517 | μmol/L | 32.3743 | °C | 1015 | hPa | Humid | 35 | 0 | 0 | 22.834 | 136370.0678 | 325786.505 | 52.5 | 38
735307 | 2018-04-21 11:36 | 6.6177 | Oxy8 (PSt7-10) | 2018-04-04 12:36 | default | 144.0348 | μmol/L | 32.3831 | °C | 1015 | hPa | Humid | 35 | 0 | 0 | 22.832 | 136378.7194 | 325806.8725 | 52.5 | 38
735314 | 2018-04-21 11:36 | 6.6351 | Oxy8 (PSt7-10) | 2018-04-04 12:36 | default | 143.9776 | μmol/L | 32.3927 | °C | 1015 | hPa | Humid | 35 | 0 | 0 | 22.833 | 136387.4001 | 325784.1683 | 52.5 | 38
735325 | 2018-04-21 11:36 | 6.6518 | Oxy8 (PSt7-10) | 2018-04-04 12:36 | default | 143.9844 | μmol/L | 32.3886 | °C | 1015 | hPa | Humid | 35 | 0 | 0 | 22.834 | 136385.1047 | 325805.9113 | 52.5 | 38
735333 | 2018-04-21 11:36 | 6.6674 | Oxy8 (PSt7-10) | 2018-04-04 12:36 | default | 143.9857 | μmol/L | 32.391 | °C | 1015 | hPa | Humid | 35 | 0 | 0 | 22.833 | 136387.8535 | 325799.6739 | 52.5 | 38
735346 | 2018-04-21 11:36 | 6.6845 | Oxy8 (PSt7-10) | 2018-04-04 12:36 | default | 144.0012 | μmol/L | 32.3825 | °C | 1015 | hPa | Humid | 35 | 0 | 0 | 22.835 | 136393.5414 | 325791.7772 | 52.5 | 38
735354 | 2018-04-21 11:36 | 6.7017 | Oxy8 (PSt7-10) | 2018-04-04 12:36 | default | 143.9293 | μmol/L | 32.3925 | °C | 1015 | hPa | Humid | 35 | 0 | 0 | 22.837 | 136402.0731 | 325796.149 | 52.5 | 38
735363 | 2018-04-21 11:36 | 6.7175 | Oxy8 (PSt7-10) | 2018-04-04 12:36 | default | 144.0187 | μmol/L | 32.3761 | °C | 1015 | hPa | Humid | 35 | 0 | 0 | 22.836 | 136403.0654 | 325797.3192 | 52.5 | 38
735376 | 2018-04-21 11:36 | 6.7346 | Oxy8 (PSt7-10) | 2018-04-04 12:36 | default | 143.8967 | μmol/L | 32.3917 | °C | 1015 | hPa | Humid | 35 | 0 | 0 | 22.84 | 136403.8308 | 325797.4496 | 52.5 | 38
735385 | 2018-04-21 11:36 | 6.7512 | Oxy8 (PSt7-10) | 2018-04-04 12:36 | default | 143.9217 | μmol/L | 32.3942 | °C | 1015 | hPa | Humid | 35 | 0 | 0 | 22.837 | 136402.7355 | 325788.5243 | 52.5 | 38
735395 | 2018-04-21 11:36 | 6.7679 | Oxy8 (PSt7-10) | 2018-04-04 12:36 | default | 143.9256 | μmol/L | 32.3829 | °C | 1015 | hPa | Humid | 35 | 0 | 0 | 22.841 | 136411.9202 | 325801.5913 | 52.5 | 38
735405 | 2018-04-21 11:36 | 6.7843 | Oxy8 (PSt7-10) | 2018-04-04 12:36 | default | 143.915 | μmol/L | 32.3852 | °C | 1015 | hPa | Humid | 35 | 0 | 0 | 22.841 | 136411.9214 | 325800.3211 | 52.5 | 38
735408 | 2018-04-21 11:36 | 6.8018 | Oxy8 (PSt7-10) | 2018-04-04 12:36 | default | 143.8863 | μmol/L | 32.3913 | °C | 1015 | hPa | Humid | 35 | 0 | 0 | 22.841 | 136418.5831 | 325796.9916 | 52.5 | 38
735421 | 2018-04-21 11:36 | 6.8177 | Oxy8 (PSt7-10) | 2018-04-04 12:36 | default | 143.9714 | μmol/L | 32.381 | °C | 1015 | hPa | Humid | 35 | 0 | 0 | 22.838 | 136426.349 | 325792.0264 | 52.5 | 38
735436 | 2018-04-21 11:36 | 6.8348 | Oxy8 (PSt7-10) | 2018-04-04 12:36 | default | 143.8984 | μmol/L | 32.3835 | °C | 1015 | hPa | Humid | 35 | 0 | 0 | 22.843 | 136434.661 | 325787.164 | 52.5 | 38
735439 | 2018-04-21 11:36 | 6.851 | Oxy8 (PSt7-10) | 2018-04-04 12:36 | default | 143.8334 | μmol/L | 32.3921 | °C | 1015 | hPa | Humid | 35 | 0 | 0 | 22.845 | 136438.3233 | 325793.0932 | 52.5 | 38
735454 | 2018-04-21 11:36 | 6.868 | Oxy8 (PSt7-10) | 2018-04-04 12:36 | default | 143.9242 | μmol/L | 32.3754 | °C | 1015 | hPa | Humid | 35 | 0 | 0 | 22.844 | 136445.0399 | 325793.179 | 52.5 | 38
735465 | 2018-04-21 11:36 | 6.8843 | Oxy8 (PSt7-10) | 2018-04-04 12:36 | default | 143.8887 | μmol/L | 32.3804 | °C | 1015 | hPa | Humid | 35 | 0 | 0 | 22.845 | 136439.219 | 325783.6985 | 52.5 | 38
735468 | 2018-04-21 11:36 | 6.9011 | Oxy8 (PSt7-10) | 2018-04-04 12:36 | default | 143.8968 | μmol/L | 32.3734 | °C | 1015 | hPa | Humid | 35 | 0 | 0 | 22.847 | 136447.382 | 325800.4652 | 52.5 | 38
735481 | 2018-04-21 11:36 | 6.9179 | Oxy8 (PSt7-10) | 2018-04-04 12:36 | default | 143.9509 | μmol/L | 32.3619 | °C | 1015 | hPa | Humid | 35 | 0 | 0 | 22.847 | 136458.3803 | 325795.1705 | 52.5 | 38
735492 | 2018-04-21 11:36 | 6.9345 | Oxy8 (PSt7-10) | 2018-04-04 12:36 | default | 143.8794 | μmol/L | 32.3693 | °C | 1015 | hPa | Humid | 35 | 0 | 0 | 22.85 | 136463.803 | 325800.6436 | 52.5 | 38
735505 | 2018-04-21 11:36 | 6.9514 | Oxy8 (PSt7-10) | 2018-04-04 12:36 | default | 143.9329 | μmol/L | 32.3684 | °C | 1015 | hPa | Humid | 35 | 0 | 0 | 22.846 | 136455.1204 | 325796.0099 | 52.5 | 38
735508 | 2018-04-21 11:36 | 6.9676 | Oxy8 (PSt7-10) | 2018-04-04 12:36 | default | 143.7737 | μmol/L | 32.3918 | °C | 1015 | hPa | Humid | 35 | 0 | 0 | 22.85 | 136469.8889 | 325775.2023 | 52.5 | 38
735525 | 2018-04-21 11:36 | 6.984 | Oxy8 (PSt7-10) | 2018-04-04 12:36 | default | 143.7726 | μmol/L | 32.3946 | °C | 1015 | hPa | Humid | 35 | 0 | 0 | 22.849 | 136459.6947 | 325778.9864 | 52.5 | 38
735532 | 2018-04-21 11:36 | 7.0011 | Oxy8 (PSt7-10) | 2018-04-04 12:36 | default | 143.8198 | μmol/L | 32.3846 | °C | 1015 | hPa | Humid | 35 | 0 | 0 | 22.849 | 136474.4532 | 325773.3279 | 52.5 | 38
735542 | 2018-04-21 11:36 | 7.0187 | Oxy8 (PSt7-10) | 2018-04-04 12:36 | default | 143.8296 | μmol/L | 32.3799 | °C | 1015 | hPa | Humid | 35 | 0 | 0 | 22.85 | 136476.72 | 325777.405 | 52.5 | 38
735552 | 2018-04-21 11:36 | 7.0342 | Oxy8 (PSt7-10) | 2018-04-04 12:36 | default | 143.808 | μmol/L | 32.3793 | °C | 1015 | hPa | Humid | 35 | 0 | 0 | 22.852 | 136478.6277 | 325782.5297 | 52.5 | 38
735565 | 2018-04-21 11:36 | 7.0513 | Oxy8 (PSt7-10) | 2018-04-04 12:36 | default | 143.7717 | μmol/L | 32.3844 | °C | 1015 | hPa | Humid | 35 | 0 | 0 | 22.853 | 136485.3455 | 325776.0478 | 52.5 | 38
735574 | 2018-04-21 11:36 | 7.0675 | Oxy8 (PSt7-10) | 2018-04-04 12:36 | default | 143.7723 | μmol/L | 32.3843 | °C | 1015 | hPa | Humid | 35 | 0 | 0 | 22.853 | 136487.1278 | 325782.8005 | 52.5 | 38
735581 | 2018-04-21 11:36 | 7.0848 | Oxy8 (PSt7-10) | 2018-04-04 12:36 | default | 143.7798 | μmol/L | 32.3775 | °C | 1015 | hPa | Humid | 35 | 0 | 0 | 22.855 | 136487.7984 | 325785.459 | 52.5 | 38
735589 | 2018-04-21 11:36 | 7.1013 | Oxy8 (PSt7-10) | 2018-04-04 12:36 | default | 143.7473 | μmol/L | 32.3792 | °C | 1015 | hPa | Humid | 35 | 0 | 0 | 22.857 | 136492.347 | 325773.8287 | 52.5 | 38
735603 | 2018-04-21 11:36 | 7.1175 | Oxy8 (PSt7-10) | 2018-04-04 12:36 | default | 143.7707 | μmol/L | 32.3768 | °C | 1015 | hPa | Humid | 35 | 0 | 0 | 22.856 | 136497.8156 | 325780.1739 | 52.5 | 38
735615 | 2018-04-21 11:36 | 7.1347 | Oxy8 (PSt7-10) | 2018-04-04 12:36 | default | 143.7337 | μmol/L | 32.3821 | °C | 1015 | hPa | Humid | 35 | 0 | 0 | 22.857 | 136509.1348 | 325770.8851 | 52.5 | 38
735625 | 2018-04-21 11:37 | 7.1524 | Oxy8 (PSt7-10) | 2018-04-04 12:36 | default | 143.6991 | μmol/L | 32.3869 | °C | 1015 | hPa | Humid | 35 | 0 | 0 | 22.858 | 136518.8567 | 325790.628 | 52.5 | 38
735636 | 2018-04-21 11:37 | 7.1681 | Oxy8 (PSt7-10) | 2018-04-04 12:36 | default | 143.6714 | μmol/L | 32.3876 | °C | 1015 | hPa | Humid | 35 | 0 | 0 | 22.86 | 136513.3794 | 325779.7048 | 52.5 | 38
735640 | 2018-04-21 11:37 | 7.1847 | Oxy8 (PSt7-10) | 2018-04-04 12:36 | default | 143.7162 | μmol/L | 32.3728 | °C | 1015 | hPa | Humid | 35 | 0 | 0 | 22.862 | 136514.4486 | 325779.1088 | 52.5 | 38
735650 | 2018-04-21 11:37 | 7.2027 | Oxy8 (PSt7-10) | 2018-04-04 12:36 | default | 143.7426 | μmol/L | 32.3776 | °C | 1015 | hPa | Humid | 35 | 0 | 0 | 22.858 | 136528.7591 | 325786.2946 | 52.5 | 38
735666 | 2018-04-21 11:37 | 7.218 | Oxy8 (PSt7-10) | 2018-04-04 12:36 | default | 143.6661 | μmol/L | 32.3835 | °C | 1015 | hPa | Humid | 35 | 0 | 0 | 22.862 | 136512.6201 | 325762.802 | 52.5 | 38
735669 | 2018-04-21 11:37 | 7.2344 | Oxy8 (PSt7-10) | 2018-04-04 12:36 | default | 143.7215 | μmol/L | 32.3691 | °C | 1015 | hPa | Humid | 35 | 0 | 0 | 22.863 | 136529.9767 | 325781.9399 | 52.5 | 38
735686 | 2018-04-21 11:37 | 7.2513 | Oxy8 (PSt7-10) | 2018-04-04 12:36 | default | 143.6972 | μmol/L | 32.3795 | °C | 1015 | hPa | Humid | 35 | 0 | 0 | 22.861 | 136531.7036 | 325777.9234 | 52.5 | 38
735694 | 2018-04-21 11:37 | 7.2681 | Oxy8 (PSt7-10) | 2018-04-04 12:36 | default | 143.7066 | μmol/L | 32.3775 | °C | 1015 | hPa | Humid | 35 | 0 | 0 | 22.861 | 136536.3921 | 325776.834 | 52.5 | 38
735705 | 2018-04-21 11:37 | 7.2846 | Oxy8 (PSt7-10) | 2018-04-04 12:36 | default | 143.5925 | μmol/L | 32.3914 | °C | 1015 | hPa | Humid | 35 | 0 | 0 | 22.865 | 136533.4025 | 325780.1482 | 52.5 | 38
735708 | 2018-04-21 11:37 | 7.3013 | Oxy8 (PSt7-10) | 2018-04-04 12:36 | default | 143.6176 | μmol/L | 32.3886 | °C | 1015 | hPa | Humid | 35 | 0 | 0 | 22.864 | 136539.9546 | 325779.1424 | 52.5 | 38
735723 | 2018-04-21 11:37 | 7.3192 | Oxy8 (PSt7-10) | 2018-04-04 12:36 | default | 143.683 | μmol/L | 32.3721 | °C | 1015 | hPa | Humid | 35 | 0 | 0 | 22.865 | 136548.7156 | 325775.5731 | 52.5 | 38
735731 | 2018-04-21 11:37 | 7.3346 | Oxy8 (PSt7-10) | 2018-04-04 12:36 | default | 143.6471 | μmol/L | 32.3875 | °C | 1015 | hPa | Humid | 35 | 0 | 0 | 22.862 | 136551.2546 | 325779.0587 | 52.5 | 38
735746 | 2018-04-21 11:37 | 7.3513 | Oxy8 (PSt7-10) | 2018-04-04 12:36 | default | 143.5691 | μmol/L | 32.3808 | °C | 1015 | hPa | Humid | 35 | 0 | 0 | 22.871 | 136556.0311 | 325779.0168 | 52.5 | 38
735755 | 2018-04-21 11:37 | 7.3678 | Oxy8 (PSt7-10) | 2018-04-04 12:36 | default | 143.6064 | μmol/L | 32.3884 | °C | 1015 | hPa | Humid | 35 | 0 | 0 | 22.865 | 136555.9811 | 325772.1371 | 52.5 | 38
735762 | 2018-04-21 11:37 | 7.386 | Oxy8 (PSt7-10) | 2018-04-04 12:36 | default | 143.68 | μmol/L | 32.3727 | °C | 1015 | hPa | Humid | 35 | 0 | 0 | 22.865 | 136566.0358 | 325776.1669 | 52.5 | 38
735772 | 2018-04-21 11:37 | 7.4011 | Oxy8 (PSt7-10) | 2018-04-04 12:36 | default | 143.6167 | μmol/L | 32.3758 | °C | 1015 | hPa | Humid | 35 | 0 | 0 | 22.869 | 136571.5158 | 325775.5906 | 52.5 | 38
735779 | 2018-04-21 11:37 | 7.4177 | Oxy8 (PSt7-10) | 2018-04-04 12:36 | default | 143.6153 | μmol/L | 32.3761 | °C | 1015 | hPa | Humid | 35 | 0 | 0 | 22.869 | 136575.6387 | 325776.4832 | 52.5 | 38
735792 | 2018-04-21 11:37 | 7.4349 | Oxy8 (PSt7-10) | 2018-04-04 12:36 | default | 143.6072 | μmol/L | 32.3778 | °C | 1015 | hPa | Humid | 35 | 0 | 0 | 22.869 | 136573.227 | 325783.8866 | 52.5 | 38
735806 | 2018-04-21 11:37 | 7.4523 | Oxy8 (PSt7-10) | 2018-04-04 12:36 | default | 143.5232 | μmol/L | 32.3853 | °C | 1015 | hPa | Humid | 35 | 0 | 0 | 22.873 | 136590.1558 | 325784.7237 | 52.5 | 38
735815 | 2018-04-21 11:37 | 7.4674 | Oxy8 (PSt7-10) | 2018-04-04 12:36 | default | 143.5288 | μmol/L | 32.3919 | °C | 1015 | hPa | Humid | 35 | 0 | 0 | 22.87 | 136587.2009 | 325775.6237 | 52.5 | 38
735824 | 2018-04-21 11:37 | 7.4842 | Oxy8 (PSt7-10) | 2018-04-04 12:36 | default | 143.5522 | μmol/L | 32.387 | °C | 1015 | hPa | Humid | 35 | 0 | 0 | 22.87 | 136589.8767 | 325768.1404 | 52.5 | 38
735836 | 2018-04-21 11:37 | 7.5013 | Oxy8 (PSt7-10) | 2018-04-04 12:36 | default | 143.6205 | μmol/L | 32.3646 | °C | 1015 | hPa | Humid | 35 | 0 | 0 | 22.873 | 136596.8854 | 325772.9772 | 52.5 | 38
735843 | 2018-04-21 11:37 | 7.5178 | Oxy8 (PSt7-10) | 2018-04-04 12:36 | default | 143.6172 | μmol/L | 32.3627 | °C | 1015 | hPa | Humid | 35 | 0 | 0 | 22.874 | 136593.0225 | 325774.3528 | 52.5 | 38
735855 | 2018-04-21 11:37 | 7.5357 | Oxy8 (PSt7-10) | 2018-04-04 12:36 | default | 143.5797 | μmol/L | 32.3707 | °C | 1015 | hPa | Humid | 35 | 0 | 0 | 22.874 | 136608.9508 | 325774.6087 | 52.5 | 38
735864 | 2018-04-21 11:37 | 7.5517 | Oxy8 (PSt7-10) | 2018-04-04 12:36 | default | 143.5151 | μmol/L | 32.3767 | °C | 1015 | hPa | Humid | 35 | 0 | 0 | 22.877 | 136603.9254 | 325761.858 | 52.5 | 38
735877 | 2018-04-21 11:37 | 7.5679 | Oxy8 (PSt7-10) | 2018-04-04 12:36 | default | 143.5662 | μmol/L | 32.3684 | °C | 1015 | hPa | Humid | 35 | 0 | 0 | 22.876 | 136610.5878 | 325774.5083 | 52.5 | 38
735886 | 2018-04-21 11:37 | 7.5844 | Oxy8 (PSt7-10) | 2018-04-04 12:36 | default | 143.5651 | μmol/L | 32.3712 | °C | 1015 | hPa | Humid | 35 | 0 | 0 | 22.875 | 136628.1322 | 325785.7451 | 52.5 | 38
735896 | 2018-04-21 11:37 | 7.6014 | Oxy8 (PSt7-10) | 2018-04-04 12:36 | default | 143.3984 | μmol/L | 32.3937 | °C | 1015 | hPa | Humid | 35 | 0 | 0 | 22.88 | 136623.4216 | 325774.8639 | 52.5 | 38
735902 | 2018-04-21 11:37 | 7.618 | Oxy8 (PSt7-10) | 2018-04-04 12:36 | default | 143.4304 | μmol/L | 32.3869 | °C | 1015 | hPa | Humid | 35 | 0 | 0 | 22.88 | 136626.6764 | 325775.6487 | 52.5 | 38
735915 | 2018-04-21 11:37 | 7.6346 | Oxy8 (PSt7-10) | 2018-04-04 12:36 | default | 143.4425 | μmol/L | 32.3869 | °C | 1015 | hPa | Humid | 35 | 0 | 0 | 22.879 | 136630.8659 | 325770.8462 | 52.5 | 38
735923 | 2018-04-21 11:37 | 7.651 | Oxy8 (PSt7-10) | 2018-04-04 12:36 | default | 143.4488 | μmol/L | 32.3804 | °C | 1015 | hPa | Humid | 35 | 0 | 0 | 22.881 | 136630.0483 | 325772.8788 | 52.5 | 38
735933 | 2018-04-21 11:37 | 7.6677 | Oxy8 (PSt7-10) | 2018-04-04 12:36 | default | 143.4576 | μmol/L | 32.3785 | °C | 1015 | hPa | Humid | 35 | 0 | 0 | 22.881 | 136639.0897 | 325771.0086 | 52.5 | 38
735940 | 2018-04-21 11:37 | 7.6844 | Oxy8 (PSt7-10) | 2018-04-04 12:36 | default | 143.4944 | μmol/L | 32.3785 | °C | 1015 | hPa | Humid | 35 | 0 | 0 | 22.878 | 136647.0715 | 325765.9073 | 52.5 | 38
735951 | 2018-04-21 11:37 | 7.7014 | Oxy8 (PSt7-10) | 2018-04-04 12:36 | default | 143.4018 | μmol/L | 32.3852 | °C | 1015 | hPa | Humid | 35 | 0 | 0 | 22.883 | 136653.1479 | 325767.9822 | 52.5 | 38
735964 | 2018-04-21 11:37 | 7.7182 | Oxy8 (PSt7-10) | 2018-04-04 12:36 | default | 143.4715 | μmol/L | 32.3704 | °C | 1015 | hPa | Humid | 35 | 0 | 0 | 22.883 | 136646.2024 | 325765.9189 | 52.5 | 38
735975 | 2018-04-21 11:37 | 7.7341 | Oxy8 (PSt7-10) | 2018-04-04 12:36 | default | 143.4343 | μmol/L | 32.3731 | °C | 1015 | hPa | Humid | 35 | 0 | 0 | 22.885 | 136655.4762 | 325763.2182 | 52.5 | 38
735982 | 2018-04-21 11:37 | 7.7511 | Oxy8 (PSt7-10) | 2018-04-04 12:36 | default | 143.4284 | μmol/L | 32.377 | °C | 1015 | hPa | Humid | 35 | 0 | 0 | 22.884 | 136666.4594 | 325765.5496 | 52.5 | 38
735990 | 2018-04-21 11:37 | 7.7676 | Oxy8 (PSt7-10) | 2018-04-04 12:36 | default | 143.4069 | μmol/L | 32.3712 | °C | 1015 | hPa | Humid | 35 | 0 | 0 | 22.888 | 136668.5483 | 325775.7516 | 52.5 | 38
736000 | 2018-04-21 11:37 | 7.7858 | Oxy8 (PSt7-10) | 2018-04-04 12:36 | default | 143.3365 | μmol/L | 32.3836 | °C | 1015 | hPa | Humid | 35 | 0 | 0 | 22.889 | 136683.0221 | 325771.5984 | 52.5 | 38
736012 | 2018-04-21 11:37 | 7.801 | Oxy8 (PSt7-10) | 2018-04-04 12:36 | default | 143.3852 | μmol/L | 32.3784 | °C | 1015 | hPa | Humid | 35 | 0 | 0 | 22.887 | 136674.9985 | 325761.6092 | 52.5 | 38
736020 | 2018-04-21 11:37 | 7.8176 | Oxy8 (PSt7-10) | 2018-04-04 12:36 | default | 143.4292 | μmol/L | 32.3664 | °C | 1015 | hPa | Humid | 35 | 0 | 0 | 22.888 | 136672.1503 | 325774.8323 | 52.5 | 38
736031 | 2018-04-21 11:37 | 7.8346 | Oxy8 (PSt7-10) | 2018-04-04 12:36 | default | 143.3684 | μmol/L | 32.369 | °C | 1015 | hPa | Humid | 35 | 0 | 0 | 22.892 | 136685.3939 | 325769.7552 | 52.5 | 38
736047 | 2018-04-21 11:37 | 7.8513 | Oxy8 (PSt7-10) | 2018-04-04 12:36 | default | 143.3888 | μmol/L | 32.3672 | °C | 1015 | hPa | Humid | 35 | 0 | 0 | 22.891 | 136687.5019 | 325757.0758 | 52.5 | 38
736051 | 2018-04-21 11:37 | 7.8681 | Oxy8 (PSt7-10) | 2018-04-04 12:36 | default | 143.3281 | μmol/L | 32.3776 | °C | 1015 | hPa | Humid | 35 | 0 | 0 | 22.892 | 136701.6169 | 325770.3261 | 52.5 | 38
736060 | 2018-04-21 11:37 | 7.8845 | Oxy8 (PSt7-10) | 2018-04-04 12:36 | default | 143.4548 | μmol/L | 32.3479 | °C | 1015 | hPa | Humid | 35 | 0 | 0 | 22.893 | 136697.3203 | 325770.7183 | 52.5 | 38
736073 | 2018-04-21 11:37 | 7.9015 | Oxy8 (PSt7-10) | 2018-04-04 12:36 | default | 143.3664 | μmol/L | 32.372 | °C | 1015 | hPa | Humid | 35 | 0 | 0 | 22.891 | 136704.6636 | 325758.7959 | 52.5 | 38
736087 | 2018-04-21 11:37 | 7.9176 | Oxy8 (PSt7-10) | 2018-04-04 12:36 | default | 143.3065 | μmol/L | 32.3848 | °C | 1015 | hPa | Humid | 35 | 0 | 0 | 22.891 | 136708.4417 | 325778.0453 | 52.5 | 38
736094 | 2018-04-21 11:37 | 7.9347 | Oxy8 (PSt7-10) | 2018-04-04 12:36 | default | 143.3047 | μmol/L | 32.3774 | °C | 1015 | hPa | Humid | 35 | 0 | 0 | 22.894 | 136708.2523 | 325779.7099 | 52.5 | 38
736100 | 2018-04-21 11:37 | 7.9513 | Oxy8 (PSt7-10) | 2018-04-04 12:36 | default | 143.2854 | μmol/L | 32.3737 | °C | 1015 | hPa | Humid | 35 | 0 | 0 | 22.897 | 136720.8903 | 325762.9299 | 52.5 | 38
736117 | 2018-04-21 11:37 | 7.9674 | Oxy8 (PSt7-10) | 2018-04-04 12:36 | default | 143.2962 | μmol/L | 32.3766 | °C | 1015 | hPa | Humid | 35 | 0 | 0 | 22.895 | 136708.1558 | 325770.4555 | 52.5 | 38
736118 | 2018-04-21 11:37 | 7.9843 | Oxy8 (PSt7-10) | 2018-04-04 12:36 | default | 143.1695 | μmol/L | 32.3932 | °C | 1015 | hPa | Humid | 35 | 0 | 0 | 22.899 | 136723.4236 | 325754.4757 | 52.5 | 38
736134 | 2018-04-21 11:37 | 8.0012 | Oxy8 (PSt7-10) | 2018-04-04 12:36 | default | 143.2534 | μmol/L | 32.3909 | °C | 1015 | hPa | Humid | 35 | 0 | 0 | 22.893 | 136738.1685 | 325753.9162 | 52.5 | 38
736140 | 2018-04-21 11:37 | 8.0179 | Oxy8 (PSt7-10) | 2018-04-04 12:36 | default | 143.2519 | μmol/L | 32.3678 | °C | 1015 | hPa | Humid | 35 | 0 | 0 | 22.902 | 136733.3678 | 325757.1757 | 52.5 | 38
736153 | 2018-04-21 11:37 | 8.0341 | Oxy8 (PSt7-10) | 2018-04-04 12:36 | default | 143.2854 | μmol/L | 32.3711 | °C | 1015 | hPa | Humid | 35 | 0 | 0 | 22.898 | 136741.9689 | 325755.3985 | 52.5 | 38
736158 | 2018-04-21 11:37 | 8.0514 | Oxy8 (PSt7-10) | 2018-04-04 12:36 | default | 143.2474 | μmol/L | 32.3792 | °C | 1015 | hPa | Humid | 35 | 0 | 0 | 22.898 | 136744.4967 | 325767.1209 | 52.5 | 38
736168 | 2018-04-21 11:37 | 8.0676 | Oxy8 (PSt7-10) | 2018-04-04 12:36 | default | 143.1766 | μmol/L | 32.3839 | °C | 1015 | hPa | Humid | 35 | 0 | 0 | 22.902 | 136746.0855 | 325745.3489 | 52.5 | 38
736178 | 2018-04-21 11:37 | 8.0845 | Oxy8 (PSt7-10) | 2018-04-04 12:36 | default | 143.1724 | μmol/L | 32.3874 | °C | 1015 | hPa | Humid | 35 | 0 | 0 | 22.901 | 136750.7987 | 325750.1362 | 52.5 | 38
736191 | 2018-04-21 11:37 | 8.1014 | Oxy8 (PSt7-10) | 2018-04-04 12:36 | default | 143.2408 | μmol/L | 32.3728 | °C | 1015 | hPa | Humid | 35 | 0 | 0 | 22.901 | 136764.1265 | 325761.5223 | 52.5 | 38
736198 | 2018-04-21 11:37 | 8.1178 | Oxy8 (PSt7-10) | 2018-04-04 12:36 | default | 143.1889 | μmol/L | 32.3735 | °C | 1015 | hPa | Humid | 35 | 0 | 0 | 22.905 | 136759.3429 | 325761.0883 | 52.5 | 38
736208 | 2018-04-21 11:37 | 8.1348 | Oxy8 (PSt7-10) | 2018-04-04 12:36 | default | 143.2234 | μmol/L | 32.3739 | °C | 1015 | hPa | Humid | 35 | 0 | 0 | 22.902 | 136764.9931 | 325760.2343 | 52.5 | 38
736227 | 2018-04-21 11:38 | 8.1511 | Oxy8 (PSt7-10) | 2018-04-04 12:36 | default | 143.1289 | μmol/L | 32.3837 | °C | 1015 | hPa | Humid | 35 | 0 | 0 | 22.906 | 136779.4424 | 325763.869 | 52.5 | 38
736233 | 2018-04-21 11:38 | 8.1684 | Oxy8 (PSt7-10) | 2018-04-04 12:36 | default | 143.1931 | μmol/L | 32.3674 | °C | 1015 | hPa | Humid | 35 | 0 | 0 | 22.907 | 136775.3098 | 325755.7128 | 52.5 | 38
736243 | 2018-04-21 11:38 | 8.1847 | Oxy8 (PSt7-10) | 2018-04-04 12:36 | default | 143.1992 | μmol/L | 32.3635 | °C | 1015 | hPa | Humid | 35 | 0 | 0 | 22.908 | 136783.6769 | 325745.5904 | 52.5 | 38
736253 | 2018-04-21 11:38 | 8.201 | Oxy8 (PSt7-10) | 2018-04-04 12:36 | default | 143.1954 | μmol/L | 32.3695 | °C | 1015 | hPa | Humid | 35 | 0 | 0 | 22.906 | 136777.1508 | 325745.986 | 52.5 | 38
736261 | 2018-04-21 11:38 | 8.218 | Oxy8 (PSt7-10) | 2018-04-04 12:36 | default | 143.1061 | μmol/L | 32.3886 | °C | 1015 | hPa | Humid | 35 | 0 | 0 | 22.906 | 136789.9623 | 325760.2727 | 52.5 | 38
736270 | 2018-04-21 11:38 | 8.2342 | Oxy8 (PSt7-10) | 2018-04-04 12:36 | default | 143.0898 | μmol/L | 32.3869 | °C | 1015 | hPa | Humid | 35 | 0 | 0 | 22.908 | 136791.282 | 325752.4019 | 52.5 | 38
736279 | 2018-04-21 11:38 | 8.2508 | Oxy8 (PSt7-10) | 2018-04-04 12:36 | default | 143.058 | μmol/L | 32.3885 | °C | 1015 | hPa | Humid | 35 | 0 | 0 | 22.91 | 136798.0657 | 325750.368 | 52.5 | 38
736296 | 2018-04-21 11:38 | 8.2674 | Oxy8 (PSt7-10) | 2018-04-04 12:36 | default | 143.1295 | μmol/L | 32.3732 | °C | 1015 | hPa | Humid | 35 | 0 | 0 | 22.91 | 136807.7245 | 325763.0968 | 52.5 | 38
736305 | 2018-04-21 11:38 | 8.2843 | Oxy8 (PSt7-10) | 2018-04-04 12:36 | default | 143.1152 | μmol/L | 32.3814 | °C | 1015 | hPa | Humid | 35 | 0 | 0 | 22.908 | 136809.6243 | 325759.474 | 52.5 | 38
736311 | 2018-04-21 11:38 | 8.3013 | Oxy8 (PSt7-10) | 2018-04-04 12:36 | default | 143.1134 | μmol/L | 32.3818 | °C | 1015 | hPa | Humid | 35 | 0 | 0 | 22.908 | 136821.7821 | 325769.0772 | 52.5 | 38
736326 | 2018-04-21 11:38 | 8.3176 | Oxy8 (PSt7-10) | 2018-04-04 12:36 | default | 143.049 | μmol/L | 32.3852 | °C | 1015 | hPa | Humid | 35 | 0 | 0 | 22.912 | 136819.0056 | 325754.9625 | 52.5 | 38
736333 | 2018-04-21 11:38 | 8.3345 | Oxy8 (PSt7-10) | 2018-04-04 12:36 | default | 143.0802 | μmol/L | 32.3708 | °C | 1015 | hPa | Humid | 35 | 0 | 0 | 22.915 | 136822.5911 | 325753.7681 | 52.5 | 38
736344 | 2018-04-21 11:38 | 8.3508 | Oxy8 (PSt7-10) | 2018-04-04 12:36 | default | 143.0396 | μmol/L | 32.3794 | °C | 1015 | hPa | Humid | 35 | 0 | 0 | 22.915 | 136827.0842 | 325781.4797 | 52.5 | 38
736352 | 2018-04-21 11:38 | 8.3676 | Oxy8 (PSt7-10) | 2018-04-04 12:36 | default | 143.0022 | μmol/L | 32.3796 | °C | 1015 | hPa | Humid | 35 | 0 | 0 | 22.918 | 136830.4192 | 325773.3729 | 52.5 | 38
736364 | 2018-04-21 11:38 | 8.3844 | Oxy8 (PSt7-10) | 2018-04-04 12:36 | default | 143.0369 | μmol/L | 32.3774 | °C | 1015 | hPa | Humid | 35 | 0 | 0 | 22.916 | 136837.3745 | 325757.7769 | 52.5 | 38
736377 | 2018-04-21 11:38 | 8.4011 | Oxy8 (PSt7-10) | 2018-04-04 12:36 | default | 142.9644 | μmol/L | 32.3877 | °C | 1015 | hPa | Humid | 35 | 0 | 0 | 22.918 | 136843.2063 | 325763.785 | 52.5 | 38
736381 | 2018-04-21 11:38 | 8.4177 | Oxy8 (PSt7-10) | 2018-04-04 12:36 | default | 143.0171 | μmol/L | 32.3816 | °C | 1015 | hPa | Humid | 35 | 0 | 0 | 22.916 | 136839.3781 | 325750.7523 | 52.5 | 38
736389 | 2018-04-21 11:38 | 8.4347 | Oxy8 (PSt7-10) | 2018-04-04 12:36 | default | 143.0407 | μmol/L | 32.3766 | °C | 1015 | hPa | Humid | 35 | 0 | 0 | 22.916 | 136854.6315 | 325766.2401 | 52.5 | 38
736398 | 2018-04-21 11:38 | 8.451 | Oxy8 (PSt7-10) | 2018-04-04 12:36 | default | 143.0497 | μmol/L | 32.3721 | °C | 1015 | hPa | Humid | 35 | 0 | 0 | 22.917 | 136852.819 | 325762.5789 | 52.5 | 38
736412 | 2018-04-21 11:38 | 8.4679 | Oxy8 (PSt7-10) | 2018-04-04 12:36 | default | 143.0017 | μmol/L | 32.3693 | °C | 1015 | hPa | Humid | 35 | 0 | 0 | 22.922 | 136865.0769 | 325764.4262 | 52.5 | 38
736425 | 2018-04-21 11:38 | 8.4847 | Oxy8 (PSt7-10) | 2018-04-04 12:36 | default | 142.9598 | μmol/L | 32.3783 | °C | 1015 | hPa | Humid | 35 | 0 | 0 | 22.922 | 136864.4531 | 325753.6183 | 52.5 | 38
736429 | 2018-04-21 11:38 | 8.5007 | Oxy8 (PSt7-10) | 2018-04-04 12:36 | default | 143.014 | μmol/L | 32.3667 | °C | 1015 | hPa | Humid | 35 | 0 | 0 | 22.922 | 136862.2921 | 325754.3359 | 52.5 | 38
736440 | 2018-04-21 11:38 | 8.5176 | Oxy8 (PSt7-10) | 2018-04-04 12:36 | default | 142.971 | μmol/L | 32.3707 | °C | 1015 | hPa | Humid | 35 | 0 | 0 | 22.924 | 136876.4134 | 325761.173 | 52.5 | 38
736451 | 2018-04-21 11:38 | 8.5352 | Oxy8 (PSt7-10) | 2018-04-04 12:36 | default | 142.9884 | μmol/L | 32.3748 | °C | 1015 | hPa | Humid | 35 | 0 | 0 | 22.921 | 136883.8384 | 325746.2861 | 52.5 | 38
736462 | 2018-04-21 11:38 | 8.5509 | Oxy8 (PSt7-10) | 2018-04-04 12:36 | default | 142.8684 | μmol/L | 32.3927 | °C | 1015 | hPa | Humid | 35 | 0 | 0 | 22.924 | 136881.6839 | 325752.1001 | 52.5 | 38
736468 | 2018-04-21 11:38 | 8.5673 | Oxy8 (PSt7-10) | 2018-04-04 12:36 | default | 142.9111 | μmol/L | 32.3783 | °C | 1015 | hPa | Humid | 35 | 0 | 0 | 22.926 | 136880.5026 | 325746.8555 | 52.5 | 38
736482 | 2018-04-21 11:38 | 8.5843 | Oxy8 (PSt7-10) | 2018-04-04 12:36 | default | 142.8687 | μmol/L | 32.3822 | °C | 1015 | hPa | Humid | 35 | 0 | 0 | 22.928 | 136881.5752 | 325743.8809 | 52.5 | 38
736496 | 2018-04-21 11:38 | 8.6008 | Oxy8 (PSt7-10) | 2018-04-04 12:36 | default | 142.8592 | μmol/L | 32.3817 | °C | 1015 | hPa | Humid | 35 | 0 | 0 | 22.929 | 136889.3241 | 325738.3307 | 52.5 | 38
736501 | 2018-04-21 11:38 | 8.6203 | Oxy8 (PSt7-10) | 2018-04-04 12:36 | default | 142.8905 | μmol/L | 32.375 | °C | 1015 | hPa | Humid | 35 | 0 | 0 | 22.929 | 136908.0421 | 325760.6646 | 52.5 | 38
736509 | 2018-04-21 11:38 | 8.6357 | Oxy8 (PSt7-10) | 2018-04-04 12:36 | default | 142.9145 | μmol/L | 32.3776 | °C | 1015 | hPa | Humid | 35 | 0 | 0 | 22.926 | 136898.3797 | 325736.7388 | 52.5 | 38
736519 | 2018-04-21 11:38 | 8.6513 | Oxy8 (PSt7-10) | 2018-04-04 12:36 | default | 142.9276 | μmol/L | 32.3748 | °C | 1015 | hPa | Humid | 35 | 0 | 0 | 22.926 | 136900.1108 | 325733.04 | 52.5 | 38
736536 | 2018-04-21 11:38 | 8.6681 | Oxy8 (PSt7-10) | 2018-04-04 12:36 | default | 142.8803 | μmol/L | 32.3746 | °C | 1015 | hPa | Humid | 35 | 0 | 0 | 22.93 | 136909.8632 | 325751.7332 | 52.5 | 38
736542 | 2018-04-21 11:38 | 8.6851 | Oxy8 (PSt7-10) | 2018-04-04 12:36 | default | 142.8901 | μmol/L | 32.3673 | °C | 1015 | hPa | Humid | 35 | 0 | 0 | 22.932 | 136916.6195 | 325737.6043 | 52.5 | 38
736548 | 2018-04-21 11:38 | 8.7009 | Oxy8 (PSt7-10) | 2018-04-04 12:36 | default | 142.8469 | μmol/L | 32.3817 | °C | 1015 | hPa | Humid | 35 | 0 | 0 | 22.93 | 136919.3302 | 325746.122 | 52.5 | 38
736559 | 2018-04-21 11:38 | 8.718 | Oxy8 (PSt7-10) | 2018-04-04 12:36 | default | 142.8495 | μmol/L | 32.3708 | °C | 1015 | hPa | Humid | 35 | 0 | 0 | 22.934 | 136931.5774 | 325751.96 | 52.5 | 38
736569 | 2018-04-21 11:38 | 8.7346 | Oxy8 (PSt7-10) | 2018-04-04 12:36 | default | 142.8344 | μmol/L | 32.3792 | °C | 1015 | hPa | Humid | 35 | 0 | 0 | 22.932 | 136936.9862 | 325739.262 | 52.5 | 38
736581 | 2018-04-21 11:38 | 8.7525 | Oxy8 (PSt7-10) | 2018-04-04 12:36 | default | 142.8824 | μmol/L | 32.3637 | °C | 1015 | hPa | Humid | 35 | 0 | 0 | 22.934 | 136943.2706 | 325743.285 | 52.5 | 38
736589 | 2018-04-21 11:38 | 8.7686 | Oxy8 (PSt7-10) | 2018-04-04 12:36 | default | 142.8605 | μmol/L | 32.3684 | °C | 1015 | hPa | Humid | 35 | 0 | 0 | 22.934 | 136952.1879 | 325742.4618 | 52.5 | 38
736599 | 2018-04-21 11:38 | 8.7859 | Oxy8 (PSt7-10) | 2018-04-04 12:36 | default | 142.8971 | μmol/L | 32.3658 | °C | 1015 | hPa | Humid | 35 | 0 | 0 | 22.932 | 136950.3282 | 325737.0647 | 52.5 | 38
736608 | 2018-04-21 11:38 | 8.801 | Oxy8 (PSt7-10) | 2018-04-04 12:36 | default | 142.8583 | μmol/L | 32.3637 | °C | 1015 | hPa | Humid | 35 | 0 | 0 | 22.936 | 136950.2997 | 325736.5481 | 52.5 | 38
736619 | 2018-04-21 11:38 | 8.8177 | Oxy8 (PSt7-10) | 2018-04-04 12:36 | default | 142.7731 | μmol/L | 32.3793 | °C | 1015 | hPa | Humid | 35 | 0 | 0 | 22.937 | 136957.6708 | 325742.8117 | 52.5 | 38
736626 | 2018-04-21 11:38 | 8.8348 | Oxy8 (PSt7-10) | 2018-04-04 12:36 | default | 142.852 | μmol/L | 32.365 | °C | 1015 | hPa | Humid | 35 | 0 | 0 | 22.936 | 136964.9125 | 325745.4989 | 52.5 | 38
736644 | 2018-04-21 11:38 | 8.8509 | Oxy8 (PSt7-10) | 2018-04-04 12:36 | default | 142.7676 | μmol/L | 32.3831 | °C | 1015 | hPa | Humid | 35 | 0 | 0 | 22.936 | 136963.6175 | 325742.975 | 52.5 | 38
736652 | 2018-04-21 11:38 | 8.8678 | Oxy8 (PSt7-10) | 2018-04-04 12:36 | default | 142.6973 | μmol/L | 32.3878 | °C | 1015 | hPa | Humid | 35 | 0 | 0 | 22.94 | 136976.9554 | 325737.7347 | 52.5 | 38
736657 | 2018-04-21 11:38 | 8.8845 | Oxy8 (PSt7-10) | 2018-04-04 12:36 | default | 142.7178 | μmol/L | 32.3808 | °C | 1015 | hPa | Humid | 35 | 0 | 0 | 22.941 | 136979.6513 | 325730.2956 | 52.5 | 38
736670 | 2018-04-21 11:38 | 8.9007 | Oxy8 (PSt7-10) | 2018-04-04 12:36 | default | 142.6987 | μmol/L | 32.3823 | °C | 1015 | hPa | Humid | 35 | 0 | 0 | 22.942 | 136980.7818 | 325733.2423 | 52.5 | 38
736677 | 2018-04-21 11:38 | 8.9174 | Oxy8 (PSt7-10) | 2018-04-04 12:36 | default | 142.747 | μmol/L | 32.3797 | °C | 1015 | hPa | Humid | 35 | 0 | 0 | 22.939 | 136982.9175 | 325740.6767 | 52.5 | 38
736692 | 2018-04-21 11:38 | 8.9349 | Oxy8 (PSt7-10) | 2018-04-04 12:36 | default | 142.697 | μmol/L | 32.3827 | °C | 1015 | hPa | Humid | 35 | 0 | 0 | 22.942 | 136991.9864 | 325737.0475 | 52.5 | 38
736699 | 2018-04-21 11:38 | 8.9513 | Oxy8 (PSt7-10) | 2018-04-04 12:36 | default | 142.6047 | μmol/L | 32.3946 | °C | 1015 | hPa | Humid | 35 | 0 | 0 | 22.945 | 136995.0811 | 325751.5356 | 52.5 | 38
736706 | 2018-04-21 11:38 | 8.9687 | Oxy8 (PSt7-10) | 2018-04-04 12:36 | default | 142.655 | μmol/L | 32.3917 | °C | 1015 | hPa | Humid | 35 | 0 | 0 | 22.942 | 137000.0295 | 325750.9713 | 52.5 | 38
736723 | 2018-04-21 11:38 | 8.9846 | Oxy8 (PSt7-10) | 2018-04-04 12:36 | default | 142.7328 | μmol/L | 32.3724 | °C | 1015 | hPa | Humid | 35 | 0 | 0 | 22.943 | 137002.3391 | 325744.667 | 52.5 | 38
736732 | 2018-04-21 11:38 | 9.0014 | Oxy8 (PSt7-10) | 2018-04-04 12:36 | default | 142.7257 | μmol/L | 32.3739 | °C | 1015 | hPa | Humid | 35 | 0 | 0 | 22.943 | 137009.2568 | 325746.4924 | 52.5 | 38
736740 | 2018-04-21 11:38 | 9.018 | Oxy8 (PSt7-10) | 2018-04-04 12:36 | default | 142.6736 | μmol/L | 32.3799 | °C | 1015 | hPa | Humid | 35 | 0 | 0 | 22.945 | 137010.0061 | 325743.2006 | 52.5 | 38
736755 | 2018-04-21 11:38 | 9.034 | Oxy8 (PSt7-10) | 2018-04-04 12:36 | default | 142.6505 | μmol/L | 32.3796 | °C | 1015 | hPa | Humid | 35 | 0 | 0 | 22.947 | 137004.7053 | 325745.1191 | 52.5 | 38
736757 | 2018-04-21 11:38 | 9.0514 | Oxy8 (PSt7-10) | 2018-04-04 12:36 | default | 142.6965 | μmol/L | 32.3776 | °C | 1015 | hPa | Humid | 35 | 0 | 0 | 22.944 | 137019.112 | 325739.1872 | 52.5 | 38
736766 | 2018-04-21 11:38 | 9.0679 | Oxy8 (PSt7-10) | 2018-04-04 12:36 | default | 142.6871 | μmol/L | 32.364 | °C | 1015 | hPa | Humid | 35 | 0 | 0 | 22.95 | 137025.5467 | 325733.1912 | 52.5 | 38
736782 | 2018-04-21 11:38 | 9.0843 | Oxy8 (PSt7-10) | 2018-04-04 12:36 | default | 142.6827 | μmol/L | 32.3702 | °C | 1015 | hPa | Humid | 35 | 0 | 0 | 22.948 | 137019.4785 | 325737.2401 | 52.5 | 38
736787 | 2018-04-21 11:38 | 9.1007 | Oxy8 (PSt7-10) | 2018-04-04 12:36 | default | 142.5994 | μmol/L | 32.3776 | °C | 1015 | hPa | Humid | 35 | 0 | 0 | 22.952 | 137024.6272 | 325725.2036 | 52.5 | 38
736796 | 2018-04-21 11:38 | 9.118 | Oxy8 (PSt7-10) | 2018-04-04 12:36 | default | 142.686 | μmol/L | 32.3617 | °C | 1015 | hPa | Humid | 35 | 0 | 0 | 22.951 | 137034.0817 | 325730.3291 | 52.5 | 38
736809 | 2018-04-21 11:38 | 9.1344 | Oxy8 (PSt7-10) | 2018-04-04 12:36 | default | 142.6726 | μmol/L | 32.3619 | °C | 1015 | hPa | Humid | 35 | 0 | 0 | 22.952 | 137044.5138 | 325737.8556 | 52.5 | 38
736820 | 2018-04-21 11:39 | 9.1512 | Oxy8 (PSt7-10) | 2018-04-04 12:36 | default | 142.7144 | μmol/L | 32.3582 | °C | 1015 | hPa | Humid | 35 | 0 | 0 | 22.95 | 137046.4229 | 325723.4828 | 52.5 | 38
736828 | 2018-04-21 11:39 | 9.1675 | Oxy8 (PSt7-10) | 2018-04-04 12:36 | default | 142.6394 | μmol/L | 32.3665 | °C | 1015 | hPa | Humid | 35 | 0 | 0 | 22.953 | 137058.021 | 325725.6606 | 52.5 | 38
736839 | 2018-04-21 11:39 | 9.1843 | Oxy8 (PSt7-10) | 2018-04-04 12:36 | default | 142.5119 | μmol/L | 32.3912 | °C | 1015 | hPa | Humid | 35 | 0 | 0 | 22.954 | 137050.4038 | 325719.4981 | 52.5 | 38
736847 | 2018-04-21 11:39 | 9.2013 | Oxy8 (PSt7-10) | 2018-04-04 12:36 | default | 142.5898 | μmol/L | 32.3771 | °C | 1015 | hPa | Humid | 35 | 0 | 0 | 22.953 | 137062.0531 | 325731.9409 | 52.5 | 38
736859 | 2018-04-21 11:39 | 9.2177 | Oxy8 (PSt7-10) | 2018-04-04 12:36 | default | 142.5587 | μmol/L | 32.376 | °C | 1015 | hPa | Humid | 35 | 0 | 0 | 22.956 | 137061.2289 | 325725.5682 | 52.5 | 38
736871 | 2018-04-21 11:39 | 9.2345 | Oxy8 (PSt7-10) | 2018-04-04 12:36 | default | 142.5418 | μmol/L | 32.3744 | °C | 1015 | hPa | Humid | 35 | 0 | 0 | 22.958 | 137078.3189 | 325728.1467 | 52.5 | 38
736876 | 2018-04-21 11:39 | 9.2507 | Oxy8 (PSt7-10) | 2018-04-04 12:36 | default | 142.5475 | μmol/L | 32.3732 | °C | 1015 | hPa | Humid | 35 | 0 | 0 | 22.958 | 137068.0968 | 325746.2196 | 52.5 | 38
736894 | 2018-04-21 11:39 | 9.2674 | Oxy8 (PSt7-10) | 2018-04-04 12:36 | default | 142.5233 | μmol/L | 32.3784 | °C | 1015 | hPa | Humid | 35 | 0 | 0 | 22.958 | 137075.1842 | 325739.7224 | 52.5 | 38
736900 | 2018-04-21 11:39 | 9.2847 | Oxy8 (PSt7-10) | 2018-04-04 12:36 | default | 142.4592 | μmol/L | 32.3921 | °C | 1015 | hPa | Humid | 35 | 0 | 0 | 22.958 | 137078.6628 | 325730.8574 | 52.5 | 38
736910 | 2018-04-21 11:39 | 9.3008 | Oxy8 (PSt7-10) | 2018-04-04 12:36 | default | 142.5201 | μmol/L | 32.3765 | °C | 1015 | hPa | Humid | 35 | 0 | 0 | 22.959 | 137083.328 | 325737.2569 | 52.5 | 38
736923 | 2018-04-21 11:39 | 9.3178 | Oxy8 (PSt7-10) | 2018-04-04 12:36 | default | 142.5019 | μmol/L | 32.3778 | °C | 1015 | hPa | Humid | 35 | 0 | 0 | 22.96 | 137093.5113 | 325750.0268 | 52.5 | 38
736926 | 2018-04-21 11:39 | 9.3343 | Oxy8 (PSt7-10) | 2018-04-04 12:36 | default | 142.4706 | μmol/L | 32.3793 | °C | 1015 | hPa | Humid | 35 | 0 | 0 | 22.962 | 137089.1886 | 325737.2661 | 52.5 | 38
736938 | 2018-04-21 11:39 | 9.3514 | Oxy8 (PSt7-10) | 2018-04-04 12:36 | default | 142.5574 | μmol/L | 32.3659 | °C | 1015 | hPa | Humid | 35 | 0 | 0 | 22.96 | 137100.4078 | 325733.5652 | 52.5 | 38
736946 | 2018-04-21 11:39 | 9.3682 | Oxy8 (PSt7-10) | 2018-04-04 12:36 | default | 142.4729 | μmol/L | 32.3814 | °C | 1015 | hPa | Humid | 35 | 0 | 0 | 22.961 | 137099.6735 | 325733.3305 | 52.5 | 38
736965 | 2018-04-21 11:39 | 9.3844 | Oxy8 (PSt7-10) | 2018-04-04 12:36 | default | 142.47 | μmol/L | 32.3794 | °C | 1015 | hPa | Humid | 35 | 0 | 0 | 22.962 | 137100.8165 | 325726.3367 | 52.5 | 38
736971 | 2018-04-21 11:39 | 9.4016 | Oxy8 (PSt7-10) | 2018-04-04 12:36 | default | 142.4241 | μmol/L | 32.3815 | °C | 1015 | hPa | Humid | 35 | 0 | 0 | 22.965 | 137112.3061 | 325729.5243 | 52.5 | 38
736980 | 2018-04-21 11:39 | 9.4195 | Oxy8 (PSt7-10) | 2018-04-04 12:36 | default | 142.4281 | μmol/L | 32.378 | °C | 1015 | hPa | Humid | 35 | 0 | 0 | 22.966 | 137125.4174 | 325735.0405 | 52.5 | 38
736995 | 2018-04-21 11:39 | 9.4345 | Oxy8 (PSt7-10) | 2018-04-04 12:36 | default | 142.4844 | μmol/L | 32.366 | °C | 1015 | hPa | Humid | 35 | 0 | 0 | 22.966 | 137119.1725 | 325725.3314 | 52.5 | 38
737003 | 2018-04-21 11:39 | 9.4509 | Oxy8 (PSt7-10) | 2018-04-04 12:36 | default | 142.4877 | μmol/L | 32.3627 | °C | 1015 | hPa | Humid | 35 | 0 | 0 | 22.967 | 137123.1468 | 325734.2328 | 52.5 | 38
737006 | 2018-04-21 11:39 | 9.4674 | Oxy8 (PSt7-10) | 2018-04-04 12:36 | default | 142.4459 | μmol/L | 32.3716 | °C | 1015 | hPa | Humid | 35 | 0 | 0 | 22.967 | 137127.8096 | 325738.0731 | 52.5 | 38
737021 | 2018-04-21 11:39 | 9.4849 | Oxy8 (PSt7-10) | 2018-04-04 12:36 | default | 142.4989 | μmol/L | 32.3629 | °C | 1015 | hPa | Humid | 35 | 0 | 0 | 22.966 | 137137.1269 | 325744.5217 | 52.5 | 38
737033 | 2018-04-21 11:39 | 9.5027 | Oxy8 (PSt7-10) | 2018-04-04 12:36 | default | 142.3733 | μmol/L | 32.3846 | °C | 1015 | hPa | Humid | 35 | 0 | 0 | 22.968 | 137141.4927 | 325727.0686 | 52.5 | 38
737040 | 2018-04-21 11:39 | 9.518 | Oxy8 (PSt7-10) | 2018-04-04 12:36 | default | 142.3436 | μmol/L | 32.3858 | °C | 1015 | hPa | Humid | 35 | 0 | 0 | 22.97 | 137140.1432 | 325731.6505 | 52.5 | 38
737047 | 2018-04-21 11:39 | 9.5348 | Oxy8 (PSt7-10) | 2018-04-04 12:36 | default | 142.3451 | μmol/L | 32.3777 | °C | 1015 | hPa | Humid | 35 | 0 | 0 | 22.973 | 137144.521 | 325725.4831 | 52.5 | 38
737063 | 2018-04-21 11:39 | 9.5509 | Oxy8 (PSt7-10) | 2018-04-04 12:36 | default | 142.3133 | μmol/L | 32.3846 | °C | 1015 | hPa | Humid | 35 | 0 | 0 | 22.973 | 137151.2178 | 325733.8104 | 52.5 | 38
737067 | 2018-04-21 11:39 | 9.5681 | Oxy8 (PSt7-10) | 2018-04-04 12:36 | default | 142.3428 | μmol/L | 32.3782 | °C | 1015 | hPa | Humid | 35 | 0 | 0 | 22.973 | 137149.7398 | 325727.4668 | 52.5 | 38
737085 | 2018-04-21 11:39 | 9.5845 | Oxy8 (PSt7-10) | 2018-04-04 12:36 | default | 142.3885 | μmol/L | 32.3684 | °C | 1015 | hPa | Humid | 35 | 0 | 0 | 22.973 | 137161.657 | 325716.9102 | 52.5 | 38
737087 | 2018-04-21 11:39 | 9.6017 | Oxy8 (PSt7-10) | 2018-04-04 12:36 | default | 142.3693 | μmol/L | 32.3803 | °C | 1015 | hPa | Humid | 35 | 0 | 0 | 22.97 | 137161.9067 | 325726.1995 | 52.5 | 38
737099 | 2018-04-21 11:39 | 9.6187 | Oxy8 (PSt7-10) | 2018-04-04 12:36 | default | 142.315 | μmol/L | 32.3842 | °C | 1015 | hPa | Humid | 35 | 0 | 0 | 22.973 | 137172.0711 | 325735.2591 | 52.5 | 38
737108 | 2018-04-21 11:39 | 9.634 | Oxy8 (PSt7-10) | 2018-04-04 12:36 | default | 142.3657 | μmol/L | 32.3733 | °C | 1015 | hPa | Humid | 35 | 0 | 0 | 22.973 | 137173.2962 | 325720.1193 | 52.5 | 38
737116 | 2018-04-21 11:39 | 9.6509 | Oxy8 (PSt7-10) | 2018-04-04 12:36 | default | 142.3176 | μmol/L | 32.3733 | °C | 1015 | hPa | Humid | 35 | 0 | 0 | 22.977 | 137178.6957 | 325717.8662 | 52.5 | 38
737133 | 2018-04-21 11:39 | 9.6679 | Oxy8 (PSt7-10) | 2018-04-04 12:36 | default | 142.3458 | μmol/L | 32.3698 | °C | 1015 | hPa | Humid | 35 | 0 | 0 | 22.976 | 137176.9465 | 325724.1108 | 52.5 | 38
737140 | 2018-04-21 11:39 | 9.6844 | Oxy8 (PSt7-10) | 2018-04-04 12:36 | default | 142.3141 | μmol/L | 32.3714 | °C | 1015 | hPa | Humid | 35 | 0 | 0 | 22.978 | 137185.907 | 325726.7296 | 52.5 | 38
737150 | 2018-04-21 11:39 | 9.7019 | Oxy8 (PSt7-10) | 2018-04-04 12:36 | default | 142.3017 | μmol/L | 32.3741 | °C | 1015 | hPa | Humid | 35 | 0 | 0 | 22.978 | 137199.0371 | 325726.1673 | 52.5 | 38
737161 | 2018-04-21 11:39 | 9.7176 | Oxy8 (PSt7-10) | 2018-04-04 12:36 | default | 142.3041 | μmol/L | 32.3736 | °C | 1015 | hPa | Humid | 35 | 0 | 0 | 22.978 | 137191.0149 | 325720.5938 | 52.5 | 38
737168 | 2018-04-21 11:39 | 9.7356 | Oxy8 (PSt7-10) | 2018-04-04 12:36 | default | 142.3434 | μmol/L | 32.3651 | °C | 1015 | hPa | Humid | 35 | 0 | 0 | 22.978 | 137201.6428 | 325701.8484 | 52.5 | 38
737183 | 2018-04-21 11:39 | 9.7514 | Oxy8 (PSt7-10) | 2018-04-04 12:36 | default | 142.3551 | μmol/L | 32.3574 | °C | 1015 | hPa | Humid | 35 | 0 | 0 | 22.98 | 137207.8472 | 325726.3326 | 52.5 | 38
737193 | 2018-04-21 11:39 | 9.7675 | Oxy8 (PSt7-10) | 2018-04-04 12:36 | default | 142.3052 | μmol/L | 32.363 | °C | 1015 | hPa | Humid | 35 | 0 | 0 | 22.982 | 137205.2303 | 325725.7485 | 52.5 | 38
737197 | 2018-04-21 11:39 | 9.7846 | Oxy8 (PSt7-10) | 2018-04-04 12:36 | default | 142.3091 | μmol/L | 32.3595 | °C | 1015 | hPa | Humid | 35 | 0 | 0 | 22.983 | 137220.5698 | 325722.375 | 52.5 | 38
737209 | 2018-04-21 11:39 | 9.8008 | Oxy8 (PSt7-10) | 2018-04-04 12:36 | default | 142.3882 | μmol/L | 32.3581 | °C | 1015 | hPa | Humid | 35 | 0 | 0 | 22.977 | 137215.0549 | 325727.8264 | 52.5 | 38
737224 | 2018-04-21 11:39 | 9.8181 | Oxy8 (PSt7-10) | 2018-04-04 12:36 | default | 142.2866 | μmol/L | 32.3618 | °C | 1015 | hPa | Humid | 35 | 0 | 0 | 22.984 | 137232.2894 | 325728.6815 | 52.5 | 38
737226 | 2018-04-21 11:39 | 9.834 | Oxy8 (PSt7-10) | 2018-04-04 12:36 | default | 142.2024 | μmol/L | 32.3799 | °C | 1015 | hPa | Humid | 35 | 0 | 0 | 22.984 | 137222.8415 | 325725.3137 | 52.5 | 38
737240 | 2018-04-21 11:39 | 9.8506 | Oxy8 (PSt7-10) | 2018-04-04 12:36 | default | 142.2388 | μmol/L | 32.3772 | °C | 1015 | hPa | Humid | 35 | 0 | 0 | 22.982 | 137230.7135 | 325724.6348 | 52.5 | 38
737255 | 2018-04-21 11:39 | 9.8677 | Oxy8 (PSt7-10) | 2018-04-04 12:36 | default | 142.2086 | μmol/L | 32.3759 | °C | 1015 | hPa | Humid | 35 | 0 | 0 | 22.985 | 137236.8866 | 325724.6617 | 52.5 | 38
737264 | 2018-04-21 11:39 | 9.8847 | Oxy8 (PSt7-10) | 2018-04-04 12:36 | default | 142.1671 | μmol/L | 32.3823 | °C | 1015 | hPa | Humid | 35 | 0 | 0 | 22.986 | 137250.3768 | 325729.6701 | 52.5 | 38
737269 | 2018-04-21 11:39 | 9.9012 | Oxy8 (PSt7-10) | 2018-04-04 12:36 | default | 142.1951 | μmol/L | 32.3711 | °C | 1015 | hPa | Humid | 35 | 0 | 0 | 22.988 | 137247.982 | 325728.4825 | 52.5 | 38
737280 | 2018-04-21 11:39 | 9.9177 | Oxy8 (PSt7-10) | 2018-04-04 12:36 | default | 142.1351 | μmol/L | 32.3762 | °C | 1015 | hPa | Humid | 35 | 0 | 0 | 22.991 | 137259.9784 | 325734.7472 | 52.5 | 38
737287 | 2018-04-21 11:39 | 9.9346 | Oxy8 (PSt7-10) | 2018-04-04 12:36 | default | 142.2171 | μmol/L | 32.3715 | °C | 1015 | hPa | Humid | 35 | 0 | 0 | 22.986 | 137258.1753 | 325729.4425 | 52.5 | 38
737298 | 2018-04-21 11:39 | 9.9511 | Oxy8 (PSt7-10) | 2018-04-04 12:36 | default | 142.1586 | μmol/L | 32.3789 | °C | 1015 | hPa | Humid | 35 | 0 | 0 | 22.988 | 137257.0298 | 325715.0804 | 52.5 | 38
737311 | 2018-04-21 11:39 | 9.9684 | Oxy8 (PSt7-10) | 2018-04-04 12:36 | default | 142.1031 | μmol/L | 32.3779 | °C | 1015 | hPa | Humid | 35 | 0 | 0 | 22.993 | 137269.8718 | 325721.533 | 52.5 | 38
737324 | 2018-04-21 11:39 | 9.9849 | Oxy8 (PSt7-10) | 2018-04-04 12:36 | default | 142.1167 | μmol/L | 32.3802 | °C | 1015 | hPa | Humid | 35 | 0 | 0 | 22.991 | 137270.294 | 325727.0239 | 52.5 | 38
737328 | 2018-04-21 11:39 | 10.0013 | Oxy8 (PSt7-10) | 2018-04-04 12:36 | default | 142.0598 | μmol/L | 32.3872 | °C | 1015 | hPa | Humid | 35 | 0 | 0 | 22.993 | 137262.6332 | 325728.6904 | 52.5 | 38
737338 | 2018-04-21 11:39 | 10.018 | Oxy8 (PSt7-10) | 2018-04-04 12:36 | default | 142.2159 | μmol/L | 32.3614 | °C | 1015 | hPa | Humid | 35 | 0 | 0 | 22.99 | 137274.5417 | 325733.8942 | 52.5 | 38
737350 | 2018-04-21 11:39 | 10.0352 | Oxy8 (PSt7-10) | 2018-04-04 12:36 | default | 142.1653 | μmol/L | 32.3749 | °C | 1015 | hPa | Humid | 35 | 0 | 0 | 22.989 | 137285.2287 | 325729.6576 | 52.5 | 38
737363 | 2018-04-21 11:39 | 10.0513 | Oxy8 (PSt7-10) | 2018-04-04 12:36 | default | 142.1134 | μmol/L | 32.3757 | °C | 1015 | hPa | Humid | 35 | 0 | 0 | 22.993 | 137286.4087 | 325722.4719 | 52.5 | 38
737374 | 2018-04-21 11:39 | 10.0679 | Oxy8 (PSt7-10) | 2018-04-04 12:36 | default | 142.0814 | μmol/L | 32.3852 | °C | 1015 | hPa | Humid | 35 | 0 | 0 | 22.992 | 137295.1697 | 325730.8248 | 52.5 | 38
737383 | 2018-04-21 11:39 | 10.0847 | Oxy8 (PSt7-10) | 2018-04-04 12:36 | default | 142.1427 | μmol/L | 32.3668 | °C | 1015 | hPa | Humid | 35 | 0 | 0 | 22.994 | 137292.9717 | 325719.9773 | 52.5 | 38
737386 | 2018-04-21 11:39 | 10.1014 | Oxy8 (PSt7-10) | 2018-04-04 12:36 | default | 142.1068 | μmol/L | 32.3641 | °C | 1015 | hPa | Humid | 35 | 0 | 0 | 22.998 | 137290.5826 | 325716.8573 | 52.5 | 38
737402 | 2018-04-21 11:39 | 10.1174 | Oxy8 (PSt7-10) | 2018-04-04 12:36 | default | 142.0892 | μmol/L | 32.3705 | °C | 1015 | hPa | Humid | 35 | 0 | 0 | 22.997 | 137303.8279 | 325726.9722 | 52.5 | 38
737407 | 2018-04-21 11:39 | 10.1342 | Oxy8 (PSt7-10) | 2018-04-04 12:36 | default | 142.0596 | μmol/L | 32.3769 | °C | 1015 | hPa | Humid | 35 | 0 | 0 | 22.997 | 137302.1895 | 325720.6601 | 52.5 | 38
737424 | 2018-04-21 11:40 | 10.1514 | Oxy8 (PSt7-10) | 2018-04-04 12:36 | default | 141.9508 | μmol/L | 32.3951 | °C | 1015 | hPa | Humid | 35 | 0 | 0 | 22.999 | 137315.4408 | 325726.1722 | 52.5 | 38
737435 | 2018-04-21 11:40 | 10.1679 | Oxy8 (PSt7-10) | 2018-04-04 12:36 | default | 141.9629 | μmol/L | 32.3925 | °C | 1015 | hPa | Humid | 35 | 0 | 0 | 22.999 | 137315.3102 | 325729.5326 | 52.5 | 38
737441 | 2018-04-21 11:40 | 10.1847 | Oxy8 (PSt7-10) | 2018-04-04 12:36 | default | 142.0067 | μmol/L | 32.3753 | °C | 1015 | hPa | Humid | 35 | 0 | 0 | 23.002 | 137320.7786 | 325719.5619 | 52.5 | 38
737446 | 2018-04-21 11:40 | 10.2013 | Oxy8 (PSt7-10) | 2018-04-04 12:36 | default | 142.0012 | μmol/L | 32.3713 | °C | 1015 | hPa | Humid | 35 | 0 | 0 | 23.004 | 137334.8621 | 325736.3528 | 52.5 | 38
737462 | 2018-04-21 11:40 | 10.2177 | Oxy8 (PSt7-10) | 2018-04-04 12:36 | default | 142.0328 | μmol/L | 32.3697 | °C | 1015 | hPa | Humid | 35 | 0 | 0 | 23.002 | 137332.4681 | 325719.904 | 52.5 | 38
737466 | 2018-04-21 11:40 | 10.2341 | Oxy8 (PSt7-10) | 2018-04-04 12:36 | default | 141.9898 | μmol/L | 32.3789 | °C | 1015 | hPa | Humid | 35 | 0 | 0 | 23.002 | 137327.1675 | 325717.7853 | 52.5 | 38
737484 | 2018-04-21 11:40 | 10.2508 | Oxy8 (PSt7-10) | 2018-04-04 12:36 | default | 141.9261 | μmol/L | 32.3901 | °C | 1015 | hPa | Humid | 35 | 0 | 0 | 23.003 | 137344.0612 | 325729.0576 | 52.5 | 38
737489 | 2018-04-21 11:40 | 10.2674 | Oxy8 (PSt7-10) | 2018-04-04 12:36 | default | 141.9664 | μmol/L | 32.3736 | °C | 1015 | hPa | Humid | 35 | 0 | 0 | 23.006 | 137349.8801 | 325736.6253 | 52.5 | 38
737496 | 2018-04-21 11:40 | 10.2848 | Oxy8 (PSt7-10) | 2018-04-04 12:36 | default | 141.951 | μmol/L | 32.3795 | °C | 1015 | hPa | Humid | 35 | 0 | 0 | 23.005 | 137353.3555 | 325731.1116 | 52.5 | 38
737506 | 2018-04-21 11:40 | 10.3006 | Oxy8 (PSt7-10) | 2018-04-04 12:36 | default | 141.9443 | μmol/L | 32.3784 | °C | 1015 | hPa | Humid | 35 | 0 | 0 | 23.006 | 137342.9309 | 325711.0464 | 52.5 | 38
737520 | 2018-04-21 11:40 | 10.3181 | Oxy8 (PSt7-10) | 2018-04-04 12:36 | default | 141.9029 | μmol/L | 32.3821 | °C | 1015 | hPa | Humid | 35 | 0 | 0 | 23.008 | 137363.8502 | 325715.5412 | 52.5 | 38
737530 | 2018-04-21 11:40 | 10.3343 | Oxy8 (PSt7-10) | 2018-04-04 12:36 | default | 141.9626 | μmol/L | 32.3744 | °C | 1015 | hPa | Humid | 35 | 0 | 0 | 23.006 | 137373.6223 | 325732.5552 | 52.5 | 38
737538 | 2018-04-21 11:40 | 10.351 | Oxy8 (PSt7-10) | 2018-04-04 12:36 | default | 141.936 | μmol/L | 32.3698 | °C | 1015 | hPa | Humid | 35 | 0 | 0 | 23.01 | 137374.0513 | 325730.6265 | 52.5 | 38
737554 | 2018-04-21 11:40 | 10.3687 | Oxy8 (PSt7-10) | 2018-04-04 12:36 | default | 142.0255 | μmol/L | 32.3557 | °C | 1015 | hPa | Humid | 35 | 0 | 0 | 23.008 | 137369.9301 | 325728.2071 | 52.5 | 38
737560 | 2018-04-21 11:40 | 10.3847 | Oxy8 (PSt7-10) | 2018-04-04 12:36 | default | 141.909 | μmol/L | 32.3678 | °C | 1015 | hPa | Humid | 35 | 0 | 0 | 23.013 | 137374.8568 | 325721.5458 | 52.5 | 38
737574 | 2018-04-21 11:40 | 10.4009 | Oxy8 (PSt7-10) | 2018-04-04 12:36 | default | 141.9403 | μmol/L | 32.3663 | °C | 1015 | hPa | Humid | 35 | 0 | 0 | 23.011 | 137383.3161 | 325727.1619 | 52.5 | 38
737585 | 2018-04-21 11:40 | 10.4174 | Oxy8 (PSt7-10) | 2018-04-04 12:36 | default | 141.9763 | μmol/L | 32.3611 | °C | 1015 | hPa | Humid | 35 | 0 | 0 | 23.01 | 137385.7837 | 325730.1747 | 52.5 | 38
737591 | 2018-04-21 11:40 | 10.4346 | Oxy8 (PSt7-10) | 2018-04-04 12:36 | default | 141.8771 | μmol/L | 32.3773 | °C | 1015 | hPa | Humid | 35 | 0 | 0 | 23.012 | 137384.4166 | 325707.8347 | 52.5 | 38
737597 | 2018-04-21 11:40 | 10.4508 | Oxy8 (PSt7-10) | 2018-04-04 12:36 | default | 141.8697 | μmol/L | 32.3815 | °C | 1015 | hPa | Humid | 35 | 0 | 0 | 23.011 | 137391.8197 | 325706.9976 | 52.5 | 38
737614 | 2018-04-21 11:40 | 10.4685 | Oxy8 (PSt7-10) | 2018-04-04 12:36 | default | 141.8373 | μmol/L | 32.3885 | °C | 1015 | hPa | Humid | 35 | 0 | 0 | 23.011 | 137406.6874 | 325727.4265 | 52.5 | 38
737622 | 2018-04-21 11:40 | 10.4843 | Oxy8 (PSt7-10) | 2018-04-04 12:36 | default | 141.875 | μmol/L | 32.37 | °C | 1015 | hPa | Humid | 35 | 0 | 0 | 23.015 | 137404.2664 | 325720.8044 | 52.5 | 38
737627 | 2018-04-21 11:40 | 10.5014 | Oxy8 (PSt7-10) | 2018-04-04 12:36 | default | 141.867 | μmol/L | 32.3691 | °C | 1015 | hPa | Humid | 35 | 0 | 0 | 23.016 | 137404.3313 | 325721.4729 | 52.5 | 38
737642 | 2018-04-21 11:40 | 10.5177 | Oxy8 (PSt7-10) | 2018-04-04 12:36 | default | 141.8563 | μmol/L | 32.3688 | °C | 1015 | hPa | Humid | 35 | 0 | 0 | 23.017 | 137414.5466 | 325709.7651 | 52.5 | 38
737651 | 2018-04-21 11:40 | 10.5349 | Oxy8 (PSt7-10) | 2018-04-04 12:36 | default | 141.8584 | μmol/L | 32.371 | °C | 1015 | hPa | Humid | 35 | 0 | 0 | 23.016 | 137413.021 | 325725.3091 | 52.5 | 38
737664 | 2018-04-21 11:40 | 10.5512 | Oxy8 (PSt7-10) | 2018-04-04 12:36 | default | 141.8223 | μmol/L | 32.3787 | °C | 1015 | hPa | Humid | 35 | 0 | 0 | 23.016 | 137420.5564 | 325717.3245 | 52.5 | 38
737667 | 2018-04-21 11:40 | 10.5678 | Oxy8 (PSt7-10) | 2018-04-04 12:36 | default | 141.8677 | μmol/L | 32.3664 | °C | 1015 | hPa | Humid | 35 | 0 | 0 | 23.017 | 137429.3992 | 325717.8278 | 52.5 | 38
737680 | 2018-04-21 11:40 | 10.5846 | Oxy8 (PSt7-10) | 2018-04-04 12:36 | default | 141.9032 | μmol/L | 32.3639 | °C | 1015 | hPa | Humid | 35 | 0 | 0 | 23.015 | 137422.2525 | 325710.6181 | 52.5 | 38
737687 | 2018-04-21 11:40 | 10.6015 | Oxy8 (PSt7-10) | 2018-04-04 12:36 | default | 141.7681 | μmol/L | 32.3775 | °C | 1015 | hPa | Humid | 35 | 0 | 0 | 23.021 | 137440.2721 | 325711.3818 | 52.5 | 38
737696 | 2018-04-21 11:40 | 10.6181 | Oxy8 (PSt7-10) | 2018-04-04 12:36 | default | 141.8197 | μmol/L | 32.3664 | °C | 1015 | hPa | Humid | 35 | 0 | 0 | 23.021 | 137443.3536 | 325723.6627 | 52.5 | 38
737708 | 2018-04-21 11:40 | 10.6342 | Oxy8 (PSt7-10) | 2018-04-04 12:36 | default | 141.7839 | μmol/L | 32.3741 | °C | 1015 | hPa | Humid | 35 | 0 | 0 | 23.021 | 137444.6746 | 325708.997 | 52.5 | 38
737719 | 2018-04-21 11:40 | 10.6514 | Oxy8 (PSt7-10) | 2018-04-04 12:36 | default | 141.7764 | μmol/L | 32.3731 | °C | 1015 | hPa | Humid | 35 | 0 | 0 | 23.022 | 137447.4215 | 325709.1672 | 52.5 | 38
737733 | 2018-04-21 11:40 | 10.668 | Oxy8 (PSt7-10) | 2018-04-04 12:36 | default | 141.7332 | μmol/L | 32.3746 | °C | 1015 | hPa | Humid | 35 | 0 | 0 | 23.025 | 137455.708 | 325704.4538 | 52.5 | 38
737744 | 2018-04-21 11:40 | 10.6847 | Oxy8 (PSt7-10) | 2018-04-04 12:36 | default | 141.803 | μmol/L | 32.3648 | °C | 1015 | hPa | Humid | 35 | 0 | 0 | 23.023 | 137459.5082 | 325709.1959 | 52.5 | 38
737747 | 2018-04-21 11:40 | 10.7008 | Oxy8 (PSt7-10) | 2018-04-04 12:36 | default | 141.796 | μmol/L | 32.3637 | °C | 1015 | hPa | Humid | 35 | 0 | 0 | 23.024 | 137465.2307 | 325707.579 | 52.5 | 38
737765 | 2018-04-21 11:40 | 10.7179 | Oxy8 (PSt7-10) | 2018-04-04 12:36 | default | 141.8057 | μmol/L | 32.359 | °C | 1015 | hPa | Humid | 35 | 0 | 0 | 23.025 | 137474.6384 | 325704.0901 | 52.5 | 38
737770 | 2018-04-21 11:40 | 10.7347 | Oxy8 (PSt7-10) | 2018-04-04 12:36 | default | 141.7379 | μmol/L | 32.371 | °C | 1015 | hPa | Humid | 35 | 0 | 0 | 23.026 | 137474.5644 | 325710.3167 | 52.5 | 38
737782 | 2018-04-21 11:40 | 10.7508 | Oxy8 (PSt7-10) | 2018-04-04 12:36 | default | 141.7714 | μmol/L | 32.3638 | °C | 1015 | hPa | Humid | 35 | 0 | 0 | 23.026 | 137471.9432 | 325703.0691 | 52.5 | 38
737790 | 2018-04-21 11:40 | 10.7677 | Oxy8 (PSt7-10) | 2018-04-04 12:36 | default | 141.693 | μmol/L | 32.3833 | °C | 1015 | hPa | Humid | 35 | 0 | 0 | 23.025 | 137484.9836 | 325699.8288 | 52.5 | 38
737802 | 2018-04-21 11:40 | 10.7846 | Oxy8 (PSt7-10) | 2018-04-04 12:36 | default | 141.6739 | μmol/L | 32.3823 | °C | 1015 | hPa | Humid | 35 | 0 | 0 | 23.027 | 137487.8536 | 325705.7792 | 52.5 | 38
737814 | 2018-04-21 11:40 | 10.8016 | Oxy8 (PSt7-10) | 2018-04-04 12:36 | default | 141.6393 | μmol/L | 32.3768 | °C | 1015 | hPa | Humid | 35 | 0 | 0 | 23.032 | 137494.132 | 325714.1099 | 52.5 | 38
737817 | 2018-04-21 11:40 | 10.818 | Oxy8 (PSt7-10) | 2018-04-04 12:36 | default | 141.6655 | μmol/L | 32.3711 | °C | 1015 | hPa | Humid | 35 | 0 | 0 | 23.032 | 137503.7343 | 325719.7756 | 52.5 | 38
737827 | 2018-04-21 11:40 | 10.8345 | Oxy8 (PSt7-10) | 2018-04-04 12:36 | default | 141.6836 | μmol/L | 32.375 | °C | 1015 | hPa | Humid | 35 | 0 | 0 | 23.029 | 137496.9798 | 325701.2279 | 52.5 | 38
737844 | 2018-04-21 11:40 | 10.8512 | Oxy8 (PSt7-10) | 2018-04-04 12:36 | default | 141.6561 | μmol/L | 32.3835 | °C | 1015 | hPa | Humid | 35 | 0 | 0 | 23.028 | 137508.2826 | 325704.1377 | 52.5 | 38
737849 | 2018-04-21 11:40 | 10.868 | Oxy8 (PSt7-10) | 2018-04-04 12:36 | default | 141.6581 | μmol/L | 32.3779 | °C | 1015 | hPa | Humid | 35 | 0 | 0 | 23.03 | 137515.5446 | 325706.2706 | 52.5 | 38
737857 | 2018-04-21 11:40 | 10.884 | Oxy8 (PSt7-10) | 2018-04-04 12:36 | default | 141.7295 | μmol/L | 32.3547 | °C | 1015 | hPa | Humid | 35 | 0 | 0 | 23.033 | 137508.9217 | 325712.1917 | 52.5 | 38
737866 | 2018-04-21 11:40 | 10.9009 | Oxy8 (PSt7-10) | 2018-04-04 12:36 | default | 141.7285 | μmol/L | 32.3549 | °C | 1015 | hPa | Humid | 35 | 0 | 0 | 23.033 | 137522.9048 | 325711.3889 | 52.5 | 38
737876 | 2018-04-21 11:40 | 10.9182 | Oxy8 (PSt7-10) | 2018-04-04 12:36 | default | 141.6903 | μmol/L | 32.3606 | °C | 1015 | hPa | Humid | 35 | 0 | 0 | 23.034 | 137528.0799 | 325705.3065 | 52.5 | 38
737893 | 2018-04-21 11:40 | 10.9348 | Oxy8 (PSt7-10) | 2018-04-04 12:36 | default | 141.5413 | μmol/L | 32.3824 | °C | 1015 | hPa | Humid | 35 | 0 | 0 | 23.038 | 137528.5809 | 325705.7246 | 52.5 | 38
737897 | 2018-04-21 11:40 | 10.9512 | Oxy8 (PSt7-10) | 2018-04-04 12:36 | default | 141.5731 | μmol/L | 32.3755 | °C | 1015 | hPa | Humid | 35 | 0 | 0 | 23.038 | 137532.6767 | 325699.5085 | 52.5 | 38
737910 | 2018-04-21 11:40 | 10.9679 | Oxy8 (PSt7-10) | 2018-04-04 12:36 | default | 141.5508 | μmol/L | 32.3803 | °C | 1015 | hPa | Humid | 35 | 0 | 0 | 23.038 | 137532.7439 | 325708.5841 | 52.5 | 38
737922 | 2018-04-21 11:40 | 10.9849 | Oxy8 (PSt7-10) | 2018-04-04 12:36 | default | 141.5387 | μmol/L | 32.3778 | °C | 1015 | hPa | Humid | 35 | 0 | 0 | 23.04 | 137542.6798 | 325704.9442 | 52.5 | 38
737929 | 2018-04-21 11:40 | 11.0018 | Oxy8 (PSt7-10) | 2018-04-04 12:36 | default | 141.5482 | μmol/L | 32.3731 | °C | 1015 | hPa | Humid | 35 | 0 | 0 | 23.041 | 137553.7204 | 325699.2186 | 52.5 | 38
737944 | 2018-04-21 11:40 | 11.0177 | Oxy8 (PSt7-10) | 2018-04-04 12:36 | default | 141.5489 | μmol/L | 32.3808 | °C | 1015 | hPa | Humid | 35 | 0 | 0 | 23.038 | 137555.5193 | 325707.1388 | 52.5 | 38
737952 | 2018-04-21 11:40 | 11.0352 | Oxy8 (PSt7-10) | 2018-04-04 12:36 | default | 141.6115 | μmol/L | 32.3569 | °C | 1015 | hPa | Humid | 35 | 0 | 0 | 23.042 | 137555.4313 | 325707.3247 | 52.5 | 38
737959 | 2018-04-21 11:40 | 11.0514 | Oxy8 (PSt7-10) | 2018-04-04 12:36 | default | 141.5514 | μmol/L | 32.3699 | °C | 1015 | hPa | Humid | 35 | 0 | 0 | 23.042 | 137566.2083 | 325711.008 | 52.5 | 38
737969 | 2018-04-21 11:40 | 11.0674 | Oxy8 (PSt7-10) | 2018-04-04 12:36 | default | 141.6046 | μmol/L | 32.3584 | °C | 1015 | hPa | Humid | 35 | 0 | 0 | 23.042 | 137561.2015 | 325695.6661 | 52.5 | 38
737977 | 2018-04-21 11:40 | 11.0841 | Oxy8 (PSt7-10) | 2018-04-04 12:36 | default | 141.5692 | μmol/L | 32.366 | °C | 1015 | hPa | Humid | 35 | 0 | 0 | 23.042 | 137570.3116 | 325701.0395 | 52.5 | 38
737988 | 2018-04-21 11:40 | 11.1009 | Oxy8 (PSt7-10) | 2018-04-04 12:36 | default | 141.5535 | μmol/L | 32.3642 | °C | 1015 | hPa | Humid | 35 | 0 | 0 | 23.044 | 137568.9528 | 325705.5698 | 52.5 | 38
738005 | 2018-04-21 11:40 | 11.1182 | Oxy8 (PSt7-10) | 2018-04-04 12:36 | default | 141.4594 | μmol/L | 32.3794 | °C | 1015 | hPa | Humid | 35 | 0 | 0 | 23.046 | 137583.738 | 325708.1653 | 52.5 | 38
738008 | 2018-04-21 11:40 | 11.1351 | Oxy8 (PSt7-10) | 2018-04-04 12:36 | default | 141.4471 | μmol/L | 32.3794 | °C | 1015 | hPa | Humid | 35 | 0 | 0 | 23.047 | 137584.3873 | 325712.2607 | 52.5 | 38
738019 | 2018-04-21 11:41 | 11.1546 | Oxy8 (PSt7-10) | 2018-04-04 12:36 | default | 141.5314 | μmol/L | 32.3664 | °C | 1015 | hPa | Humid | 35 | 0 | 0 | 23.045 | 137602.2326 | 325713.2748 | 52.5 | 38
738031 | 2018-04-21 11:41 | 11.1681 | Oxy8 (PSt7-10) | 2018-04-04 12:36 | default | 141.47 | μmol/L | 32.3745 | °C | 1015 | hPa | Humid | 35 | 0 | 0 | 23.047 | 137587.4417 | 325696.325 | 52.5 | 38
738037 | 2018-04-21 11:41 | 11.1841 | Oxy8 (PSt7-10) | 2018-04-04 12:36 | default | 141.4765 | μmol/L | 32.3731 | °C | 1015 | hPa | Humid | 35 | 0 | 0 | 23.047 | 137593.2636 | 325697.4042 | 52.5 | 38
738053 | 2018-04-21 11:41 | 11.2009 | Oxy8 (PSt7-10) | 2018-04-04 12:36 | default | 141.4643 | μmol/L | 32.368 | °C | 1015 | hPa | Humid | 35 | 0 | 0 | 23.05 | 137596.1718 | 325691.7917 | 52.5 | 38
738063 | 2018-04-21 11:41 | 11.2179 | Oxy8 (PSt7-10) | 2018-04-04 12:36 | default | 141.4041 | μmol/L | 32.3706 | °C | 1015 | hPa | Humid | 35 | 0 | 0 | 23.054 | 137604.779 | 325688.6438 | 52.5 | 38
738069 | 2018-04-21 11:41 | 11.2341 | Oxy8 (PSt7-10) | 2018-04-04 12:36 | default | 141.4538 | μmol/L | 32.3702 | °C | 1015 | hPa | Humid | 35 | 0 | 0 | 23.05 | 137607.575 | 325694.3134 | 52.5 | 38
738077 | 2018-04-21 11:41 | 11.2513 | Oxy8 (PSt7-10) | 2018-04-04 12:36 | default | 141.4637 | μmol/L | 32.3629 | °C | 1015 | hPa | Humid | 35 | 0 | 0 | 23.052 | 137612.9696 | 325692.0476 | 52.5 | 38
738089 | 2018-04-21 11:41 | 11.2682 | Oxy8 (PSt7-10) | 2018-04-04 12:36 | default | 141.4985 | μmol/L | 32.358 | °C | 1015 | hPa | Humid | 35 | 0 | 0 | 23.051 | 137620.9647 | 325690.7904 | 52.5 | 38
738100 | 2018-04-21 11:41 | 11.2847 | Oxy8 (PSt7-10) | 2018-04-04 12:36 | default | 141.4177 | μmol/L | 32.3754 | °C | 1015 | hPa | Humid | 35 | 0 | 0 | 23.051 | 137622.3975 | 325692.2973 | 52.5 | 38
738114 | 2018-04-21 11:41 | 11.3014 | Oxy8 (PSt7-10) | 2018-04-04 12:36 | default | 141.424 | μmol/L | 32.3767 | °C | 1015 | hPa | Humid | 35 | 0 | 0 | 23.05 | 137631.2167 | 325690.4546 | 52.5 | 38
738122 | 2018-04-21 11:41 | 11.3176 | Oxy8 (PSt7-10) | 2018-04-04 12:36 | default | 141.3861 | μmol/L | 32.3719 | °C | 1015 | hPa | Humid | 35 | 0 | 0 | 23.055 | 137631.1165 | 325690.7865 | 52.5 | 38
738134 | 2018-04-21 11:41 | 11.3346 | Oxy8 (PSt7-10) | 2018-04-04 12:36 | default | 141.3793 | μmol/L | 32.3708 | °C | 1015 | hPa | Humid | 35 | 0 | 0 | 23.056 | 137638.4751 | 325697.8723 | 52.5 | 38
738143 | 2018-04-21 11:41 | 11.3515 | Oxy8 (PSt7-10) | 2018-04-04 12:36 | default | 141.4088 | μmol/L | 32.3592 | °C | 1015 | hPa | Humid | 35 | 0 | 0 | 23.058 | 137640.0995 | 325689.3501 | 52.5 | 38
738153 | 2018-04-21 11:41 | 11.3682 | Oxy8 (PSt7-10) | 2018-04-04 12:36 | default | 141.386 | μmol/L | 32.3616 | °C | 1015 | hPa | Humid | 35 | 0 | 0 | 23.059 | 137640.9087 | 325699.9425 | 52.5 | 38
738163 | 2018-04-21 11:41 | 11.3844 | Oxy8 (PSt7-10) | 2018-04-04 12:36 | default | 141.3594 | μmol/L | 32.3673 | °C | 1015 | hPa | Humid | 35 | 0 | 0 | 23.059 | 137653.4205 | 325692.5129 | 52.5 | 38
738172 | 2018-04-21 11:41 | 11.4022 | Oxy8 (PSt7-10) | 2018-04-04 12:36 | default | 141.3377 | μmol/L | 32.3694 | °C | 1015 | hPa | Humid | 35 | 0 | 0 | 23.06 | 137664.0582 | 325698.7311 | 52.5 | 38
738177 | 2018-04-21 11:41 | 11.4179 | Oxy8 (PSt7-10) | 2018-04-04 12:36 | default | 141.2735 | μmol/L | 32.3885 | °C | 1015 | hPa | Humid | 35 | 0 | 0 | 23.058 | 137654.4169 | 325688.0318 | 52.5 | 38
738186 | 2018-04-21 11:41 | 11.4348 | Oxy8 (PSt7-10) | 2018-04-04 12:36 | default | 141.2763 | μmol/L | 32.3853 | °C | 1015 | hPa | Humid | 35 | 0 | 0 | 23.059 | 137657.7029 | 325691.7548 | 52.5 | 38
738199 | 2018-04-21 11:41 | 11.4513 | Oxy8 (PSt7-10) | 2018-04-04 12:36 | default | 141.272 | μmol/L | 32.3811 | °C | 1015 | hPa | Humid | 35 | 0 | 0 | 23.061 | 137666.9977 | 325686.8574 | 52.5 | 38
738208 | 2018-04-21 11:41 | 11.4683 | Oxy8 (PSt7-10) | 2018-04-04 12:36 | default | 141.2852 | μmol/L | 32.3808 | °C | 1015 | hPa | Humid | 35 | 0 | 0 | 23.06 | 137677.5939 | 325696.5877 | 52.5 | 38
738219 | 2018-04-21 11:41 | 11.4843 | Oxy8 (PSt7-10) | 2018-04-04 12:36 | default | 141.3097 | μmol/L | 32.3729 | °C | 1015 | hPa | Humid | 35 | 0 | 0 | 23.061 | 137666.1934 | 325694.7595 | 52.5 | 38
738226 | 2018-04-21 11:41 | 11.5009 | Oxy8 (PSt7-10) | 2018-04-04 12:36 | default | 141.2773 | μmol/L | 32.3799 | °C | 1015 | hPa | Humid | 35 | 0 | 0 | 23.061 | 137672.4938 | 325688.2788 | 52.5 | 38
738244 | 2018-04-21 11:41 | 11.5177 | Oxy8 (PSt7-10) | 2018-04-04 12:36 | default | 141.3164 | μmol/L | 32.3663 | °C | 1015 | hPa | Humid | 35 | 0 | 0 | 23.063 | 137690.1674 | 325692.6343 | 52.5 | 38
738247 | 2018-04-21 11:41 | 11.5347 | Oxy8 (PSt7-10) | 2018-04-04 12:36 | default | 141.3697 | μmol/L | 32.3522 | °C | 1015 | hPa | Humid | 35 | 0 | 0 | 23.064 | 137696.5379 | 325694.0355 | 52.5 | 38
738256 | 2018-04-21 11:41 | 11.5517 | Oxy8 (PSt7-10) | 2018-04-04 12:36 | default | 141.3682 | μmol/L | 32.3499 | °C | 1015 | hPa | Humid | 35 | 0 | 0 | 23.065 | 137701.2497 | 325687.3171 | 52.5 | 38
738272 | 2018-04-21 11:41 | 11.5687 | Oxy8 (PSt7-10) | 2018-04-04 12:36 | default | 141.3097 | μmol/L | 32.3651 | °C | 1015 | hPa | Humid | 35 | 0 | 0 | 23.064 | 137692.2451 | 325679.2137 | 52.5 | 38
738276 | 2018-04-21 11:41 | 11.5847 | Oxy8 (PSt7-10) | 2018-04-04 12:36 | default | 141.2335 | μmol/L | 32.3765 | °C | 1015 | hPa | Humid | 35 | 0 | 0 | 23.066 | 137707.2657 | 325696.4146 | 52.5 | 38
738292 | 2018-04-21 11:41 | 11.6009 | Oxy8 (PSt7-10) | 2018-04-04 12:36 | default | 141.264 | μmol/L | 32.3647 | °C | 1015 | hPa | Humid | 35 | 0 | 0 | 23.068 | 137710.4946 | 325693.7967 | 52.5 | 38
738300 | 2018-04-21 11:41 | 11.618 | Oxy8 (PSt7-10) | 2018-04-04 12:36 | default | 141.2655 | μmol/L | 32.3721 | °C | 1015 | hPa | Humid | 35 | 0 | 0 | 23.065 | 137724.5835 | 325700.2573 | 52.5 | 38
738306 | 2018-04-21 11:41 | 11.6347 | Oxy8 (PSt7-10) | 2018-04-04 12:36 | default | 141.2112 | μmol/L | 32.3761 | °C | 1015 | hPa | Humid | 35 | 0 | 0 | 23.068 | 137726.6866 | 325687.6988 | 52.5 | 38
738320 | 2018-04-21 11:41 | 11.6513 | Oxy8 (PSt7-10) | 2018-04-04 12:36 | default | 141.1576 | μmol/L | 32.3799 | °C | 1015 | hPa | Humid | 35 | 0 | 0 | 23.071 | 137729.6542 | 325685.2642 | 52.5 | 38
738329 | 2018-04-21 11:41 | 11.6675 | Oxy8 (PSt7-10) | 2018-04-04 12:36 | default | 141.2449 | μmol/L | 32.361 | °C | 1015 | hPa | Humid | 35 | 0 | 0 | 23.071 | 137732.5466 | 325691.6956 | 52.5 | 38
738340 | 2018-04-21 11:41 | 11.6847 | Oxy8 (PSt7-10) | 2018-04-04 12:36 | default | 141.2252 | μmol/L | 32.3679 | °C | 1015 | hPa | Humid | 35 | 0 | 0 | 23.07 | 137734.4002 | 325688.3694 | 52.5 | 38
738346 | 2018-04-21 11:41 | 11.7007 | Oxy8 (PSt7-10) | 2018-04-04 12:36 | default | 141.1999 | μmol/L | 32.363 | °C | 1015 | hPa | Humid | 35 | 0 | 0 | 23.074 | 137735.4386 | 325682.9047 | 52.5 | 38
738356 | 2018-04-21 11:41 | 11.7176 | Oxy8 (PSt7-10) | 2018-04-04 12:36 | default | 141.1672 | μmol/L | 32.383 | °C | 1015 | hPa | Humid | 35 | 0 | 0 | 23.069 | 137752.5321 | 325699.4397 | 52.5 | 38
738366 | 2018-04-21 11:41 | 11.7344 | Oxy8 (PSt7-10) | 2018-04-04 12:36 | default | 141.1152 | μmol/L | 32.3891 | °C | 1015 | hPa | Humid | 35 | 0 | 0 | 23.071 | 137748.8309 | 325695.7482 | 52.5 | 38
738385 | 2018-04-21 11:41 | 11.7511 | Oxy8 (PSt7-10) | 2018-04-04 12:36 | default | 141.1232 | μmol/L | 32.3719 | °C | 1015 | hPa | Humid | 35 | 0 | 0 | 23.077 | 137759.6555 | 325691.2424 | 52.5 | 38
738391 | 2018-04-21 11:41 | 11.768 | Oxy8 (PSt7-10) | 2018-04-04 12:36 | default | 141.1268 | μmol/L | 32.3737 | °C | 1015 | hPa | Humid | 35 | 0 | 0 | 23.076 | 137766.8199 | 325705.877 | 52.5 | 38
738401 | 2018-04-21 11:41 | 11.7841 | Oxy8 (PSt7-10) | 2018-04-04 12:36 | default | 141.1315 | μmol/L | 32.383 | °C | 1015 | hPa | Humid | 35 | 0 | 0 | 23.072 | 137770.0274 | 325694.9088 | 52.5 | 38
738409 | 2018-04-21 11:41 | 11.801 | Oxy8 (PSt7-10) | 2018-04-04 12:36 | default | 141.1041 | μmol/L | 32.376 | °C | 1015 | hPa | Humid | 35 | 0 | 0 | 23.077 | 137767.1592 | 325704.3192 | 52.5 | 38
738424 | 2018-04-21 11:41 | 11.8178 | Oxy8 (PSt7-10) | 2018-04-04 12:36 | default | 141.1454 | μmol/L | 32.3696 | °C | 1015 | hPa | Humid | 35 | 0 | 0 | 23.076 | 137779.5459 | 325697.8975 | 52.5 | 38
738427 | 2018-04-21 11:41 | 11.8349 | Oxy8 (PSt7-10) | 2018-04-04 12:36 | default | 141.1234 | μmol/L | 32.3718 | °C | 1015 | hPa | Humid | 35 | 0 | 0 | 23.077 | 137786.1895 | 325698.6537 | 52.5 | 38
738443 | 2018-04-21 11:41 | 11.8514 | Oxy8 (PSt7-10) | 2018-04-04 12:36 | default | 141.0951 | μmol/L | 32.3754 | °C | 1015 | hPa | Humid | 35 | 0 | 0 | 23.078 | 137785.5864 | 325693.1096 | 52.5 | 38
738453 | 2018-04-21 11:41 | 11.8692 | Oxy8 (PSt7-10) | 2018-04-04 12:36 | default | 141.0423 | μmol/L | 32.3765 | °C | 1015 | hPa | Humid | 35 | 0 | 0 | 23.082 | 137796.3733 | 325699.3921 | 52.5 | 38
738463 | 2018-04-21 11:41 | 11.8844 | Oxy8 (PSt7-10) | 2018-04-04 12:36 | default | 141.1089 | μmol/L | 32.3646 | °C | 1015 | hPa | Humid | 35 | 0 | 0 | 23.081 | 137792.4502 | 325694.9453 | 52.5 | 38
738469 | 2018-04-21 11:41 | 11.9011 | Oxy8 (PSt7-10) | 2018-04-04 12:36 | default | 141.0783 | μmol/L | 32.3764 | °C | 1015 | hPa | Humid | 35 | 0 | 0 | 23.079 | 137807.6949 | 325688.8789 | 52.5 | 38
738481 | 2018-04-21 11:41 | 11.9178 | Oxy8 (PSt7-10) | 2018-04-04 12:36 | default | 141.0058 | μmol/L | 32.3792 | °C | 1015 | hPa | Humid | 35 | 0 | 0 | 23.084 | 137804.5467 | 325692.6487 | 52.5 | 38
738492 | 2018-04-21 11:41 | 11.9346 | Oxy8 (PSt7-10) | 2018-04-04 12:36 | default | 141.0365 | μmol/L | 32.3725 | °C | 1015 | hPa | Humid | 35 | 0 | 0 | 23.084 | 137818.7437 | 325704.5835 | 52.5 | 38
738503 | 2018-04-21 11:41 | 11.9515 | Oxy8 (PSt7-10) | 2018-04-04 12:36 | default | 141.0261 | μmol/L | 32.3748 | °C | 1015 | hPa | Humid | 35 | 0 | 0 | 23.084 | 137817.1377 | 325704.5814 | 52.5 | 38
738506 | 2018-04-21 11:41 | 11.9676 | Oxy8 (PSt7-10) | 2018-04-04 12:36 | default | 141.0515 | μmol/L | 32.3641 | °C | 1015 | hPa | Humid | 35 | 0 | 0 | 23.086 | 137822.856 | 325697.4505 | 52.5 | 38
738518 | 2018-04-21 11:41 | 11.9845 | Oxy8 (PSt7-10) | 2018-04-04 12:36 | default | 141.0522 | μmol/L | 32.3691 | °C | 1015 | hPa | Humid | 35 | 0 | 0 | 23.084 | 137828.8023 | 325699.3882 | 52.5 | 38
738530 | 2018-04-21 11:41 | 12.0014 | Oxy8 (PSt7-10) | 2018-04-04 12:36 | default | 141.055 | μmol/L | 32.3659 | °C | 1015 | hPa | Humid | 35 | 0 | 0 | 23.085 | 137841.2767 | 325696.1103 | 52.5 | 38
738542 | 2018-04-21 11:41 | 12.0182 | Oxy8 (PSt7-10) | 2018-04-04 12:36 | default | 141.0225 | μmol/L | 32.3626 | °C | 1015 | hPa | Humid | 35 | 0 | 0 | 23.089 | 137838.5456 | 325702.6511 | 52.5 | 38
738549 | 2018-04-21 11:41 | 12.0344 | Oxy8 (PSt7-10) | 2018-04-04 12:36 | default | 140.965 | μmol/L | 32.3751 | °C | 1015 | hPa | Humid | 35 | 0 | 0 | 23.089 | 137836.1273 | 325694.8603 | 52.5 | 38
738560 | 2018-04-21 11:41 | 12.0509 | Oxy8 (PSt7-10) | 2018-04-04 12:36 | default | 140.8902 | μmol/L | 32.3939 | °C | 1015 | hPa | Humid | 35 | 0 | 0 | 23.088 | 137839.1175 | 325683.6904 | 52.5 | 38
738570 | 2018-04-21 11:41 | 12.0681 | Oxy8 (PSt7-10) | 2018-04-04 12:36 | default | 140.9088 | μmol/L | 32.3847 | °C | 1015 | hPa | Humid | 35 | 0 | 0 | 23.09 | 137855.5424 | 325695.3362 | 52.5 | 38
738576 | 2018-04-21 11:41 | 12.0847 | Oxy8 (PSt7-10) | 2018-04-04 12:36 | default | 140.8225 | μmol/L | 32.3931 | °C | 1015 | hPa | Humid | 35 | 0 | 0 | 23.094 | 137854.417 | 325687.182 | 52.5 | 38
738594 | 2018-04-21 11:41 | 12.1009 | Oxy8 (PSt7-10) | 2018-04-04 12:36 | default | 140.8457 | μmol/L | 32.3958 | °C | 1015 | hPa | Humid | 35 | 0 | 0 | 23.091 | 137861.8872 | 325685.7445 | 52.5 | 38
738599 | 2018-04-21 11:41 | 12.1174 | Oxy8 (PSt7-10) | 2018-04-04 12:36 | default | 140.9653 | μmol/L | 32.3724 | °C | 1015 | hPa | Humid | 35 | 0 | 0 | 23.09 | 137861.3172 | 325685.8668 | 52.5 | 38
738609 | 2018-04-21 11:41 | 12.1341 | Oxy8 (PSt7-10) | 2018-04-04 12:36 | default | 140.9705 | μmol/L | 32.3636 | °C | 1015 | hPa | Humid | 35 | 0 | 0 | 23.093 | 137860.4536 | 325690.0086 | 52.5 | 38
738617 | 2018-04-21 11:42 | 12.1512 | Oxy8 (PSt7-10) | 2018-04-04 12:36 | default | 140.9322 | μmol/L | 32.3641 | °C | 1015 | hPa | Humid | 35 | 0 | 0 | 23.096 | 137873.5948 | 325690.4577 | 52.5 | 38
738631 | 2018-04-21 11:42 | 12.1675 | Oxy8 (PSt7-10) | 2018-04-04 12:36 | default | 140.9349 | μmol/L | 32.3739 | °C | 1015 | hPa | Humid | 35 | 0 | 0 | 23.092 | 137865.7272 | 325685.6319 | 52.5 | 38
738643 | 2018-04-21 11:42 | 12.1852 | Oxy8 (PSt7-10) | 2018-04-04 12:36 | default | 140.859 | μmol/L | 32.3774 | °C | 1015 | hPa | Humid | 35 | 0 | 0 | 23.097 | 137887.9626 | 325692.8319 | 52.5 | 38
738655 | 2018-04-21 11:42 | 12.2009 | Oxy8 (PSt7-10) | 2018-04-04 12:36 | default | 140.9086 | μmol/L | 32.3692 | °C | 1015 | hPa | Humid | 35 | 0 | 0 | 23.096 | 137889.1304 | 325696.5632 | 52.5 | 38
738661 | 2018-04-21 11:42 | 12.2178 | Oxy8 (PSt7-10) | 2018-04-04 12:36 | default | 140.8895 | μmol/L | 32.3734 | °C | 1015 | hPa | Humid | 35 | 0 | 0 | 23.096 | 137891.1069 | 325680.364 | 52.5 | 38
738668 | 2018-04-21 11:42 | 12.2347 | Oxy8 (PSt7-10) | 2018-04-04 12:36 | default | 140.8817 | μmol/L | 32.3699 | °C | 1015 | hPa | Humid | 35 | 0 | 0 | 23.098 | 137892.4988 | 325685.1474 | 52.5 | 38
738678 | 2018-04-21 11:42 | 12.251 | Oxy8 (PSt7-10) | 2018-04-04 12:36 | default | 140.8957 | μmol/L | 32.3694 | °C | 1015 | hPa | Humid | 35 | 0 | 0 | 23.097 | 137901.0312 | 325690.9587 | 52.5 | 38
738691 | 2018-04-21 11:42 | 12.2678 | Oxy8 (PSt7-10) | 2018-04-04 12:36 | default | 140.8511 | μmol/L | 32.3714 | °C | 1015 | hPa | Humid | 35 | 0 | 0 | 23.1 | 137901.2914 | 325686.7397 | 52.5 | 38
738698 | 2018-04-21 11:42 | 12.2845 | Oxy8 (PSt7-10) | 2018-04-04 12:36 | default | 140.8485 | μmol/L | 32.3693 | °C | 1015 | hPa | Humid | 35 | 0 | 0 | 23.101 | 137911.7572 | 325695.7819 | 52.5 | 38
738706 | 2018-04-21 11:42 | 12.3009 | Oxy8 (PSt7-10) | 2018-04-04 12:36 | default | 140.8698 | μmol/L | 32.3595 | °C | 1015 | hPa | Humid | 35 | 0 | 0 | 23.103 | 137914.4223 | 325700.4822 | 52.5 | 38
738723 | 2018-04-21 11:42 | 12.3181 | Oxy8 (PSt7-10) | 2018-04-04 12:36 | default | 140.8256 | μmol/L | 32.3769 | °C | 1015 | hPa | Humid | 35 | 0 | 0 | 23.1 | 137923.3507 | 325685.3631 | 52.5 | 38
738728 | 2018-04-21 11:42 | 12.3343 | Oxy8 (PSt7-10) | 2018-04-04 12:36 | default | 140.8356 | μmol/L | 32.3696 | °C | 1015 | hPa | Humid | 35 | 0 | 0 | 23.102 | 137917.0367 | 325700.2201 | 52.5 | 38
738744 | 2018-04-21 11:42 | 12.3513 | Oxy8 (PSt7-10) | 2018-04-04 12:36 | default | 140.8497 | μmol/L | 32.3691 | °C | 1015 | hPa | Humid | 35 | 0 | 0 | 23.101 | 137933.201 | 325688.4972 | 52.5 | 38
738746 | 2018-04-21 11:42 | 12.3675 | Oxy8 (PSt7-10) | 2018-04-04 12:36 | default | 140.7173 | μmol/L | 32.3875 | °C | 1015 | hPa | Humid | 35 | 0 | 0 | 23.105 | 137933.481 | 325691.0202 | 52.5 | 38
738756 | 2018-04-21 11:42 | 12.3848 | Oxy8 (PSt7-10) | 2018-04-04 12:36 | default | 140.7523 | μmol/L | 32.3825 | °C | 1015 | hPa | Humid | 35 | 0 | 0 | 23.104 | 137938.0914 | 325691.4223 | 52.5 | 38
738771 | 2018-04-21 11:42 | 12.4011 | Oxy8 (PSt7-10) | 2018-04-04 12:36 | default | 140.7412 | μmol/L | 32.3797 | °C | 1015 | hPa | Humid | 35 | 0 | 0 | 23.106 | 137943.2893 | 325690.3531 | 52.5 | 38
738780 | 2018-04-21 11:42 | 12.4177 | Oxy8 (PSt7-10) | 2018-04-04 12:36 | default | 140.8281 | μmol/L | 32.366 | °C | 1015 | hPa | Humid | 35 | 0 | 0 | 23.104 | 137945.4514 | 325682.8593 | 52.5 | 38
738789 | 2018-04-21 11:42 | 12.4345 | Oxy8 (PSt7-10) | 2018-04-04 12:36 | default | 140.7843 | μmol/L | 32.3729 | °C | 1015 | hPa | Humid | 35 | 0 | 0 | 23.105 | 137951.7103 | 325681.7979 | 52.5 | 38
738801 | 2018-04-21 11:42 | 12.4507 | Oxy8 (PSt7-10) | 2018-04-04 12:36 | default | 140.7132 | μmol/L | 32.3858 | °C | 1015 | hPa | Humid | 35 | 0 | 0 | 23.106 | 137954.3779 | 325685.672 | 52.5 | 38
738810 | 2018-04-21 11:42 | 12.4675 | Oxy8 (PSt7-10) | 2018-04-04 12:36 | default | 140.716 | μmol/L | 32.38 | °C | 1015 | hPa | Humid | 35 | 0 | 0 | 23.108 | 137966.3481 | 325683.9284 | 52.5 | 38
738817 | 2018-04-21 11:42 | 12.4843 | Oxy8 (PSt7-10) | 2018-04-04 12:36 | default | 140.7482 | μmol/L | 32.3678 | °C | 1015 | hPa | Humid | 35 | 0 | 0 | 23.11 | 137965.5085 | 325689.9693 | 52.5 | 38
738832 | 2018-04-21 11:42 | 12.501 | Oxy8 (PSt7-10) | 2018-04-04 12:36 | default | 140.7425 | μmol/L | 32.3665 | °C | 1015 | hPa | Humid | 35 | 0 | 0 | 23.111 | 137961.3164 | 325672.7906 | 52.5 | 38
738837 | 2018-04-21 11:42 | 12.518 | Oxy8 (PSt7-10) | 2018-04-04 12:36 | default | 140.7119 | μmol/L | 32.3731 | °C | 1015 | hPa | Humid | 35 | 0 | 0 | 23.111 | 137971.7086 | 325683.0289 | 52.5 | 38
738853 | 2018-04-21 11:42 | 12.5346 | Oxy8 (PSt7-10) | 2018-04-04 12:36 | default | 140.6921 | μmol/L | 32.3749 | °C | 1015 | hPa | Humid | 35 | 0 | 0 | 23.112 | 137981.2364 | 325691.3333 | 52.5 | 38
738864 | 2018-04-21 11:42 | 12.5509 | Oxy8 (PSt7-10) | 2018-04-04 12:36 | default | 140.7139 | μmol/L | 32.3675 | °C | 1015 | hPa | Humid | 35 | 0 | 0 | 23.113 | 137984.421 | 325686.2983 | 52.5 | 38
738870 | 2018-04-21 11:42 | 12.5681 | Oxy8 (PSt7-10) | 2018-04-04 12:36 | default | 140.7388 | μmol/L | 32.3647 | °C | 1015 | hPa | Humid | 35 | 0 | 0 | 23.112 | 137994.7221 | 325694.2921 | 52.5 | 38
738876 | 2018-04-21 11:42 | 12.5848 | Oxy8 (PSt7-10) | 2018-04-04 12:36 | default | 140.6842 | μmol/L | 32.3766 | °C | 1015 | hPa | Humid | 35 | 0 | 0 | 23.112 | 137991.9133 | 325692.0252 | 52.5 | 38
738886 | 2018-04-21 11:42 | 12.601 | Oxy8 (PSt7-10) | 2018-04-04 12:36 | default | 140.635 | μmol/L | 32.3743 | °C | 1015 | hPa | Humid | 35 | 0 | 0 | 23.117 | 137993.0686 | 325678.2489 | 52.5 | 38
738899 | 2018-04-21 11:42 | 12.6177 | Oxy8 (PSt7-10) | 2018-04-04 12:36 | default | 140.6134 | μmol/L | 32.3765 | °C | 1015 | hPa | Humid | 35 | 0 | 0 | 23.118 | 138002.9449 | 325680.7986 | 52.5 | 38
738915 | 2018-04-21 11:42 | 12.635 | Oxy8 (PSt7-10) | 2018-04-04 12:36 | default | 140.6411 | μmol/L | 32.3704 | °C | 1015 | hPa | Humid | 35 | 0 | 0 | 23.118 | 138013.612 | 325690.6127 | 52.5 | 38
738922 | 2018-04-21 11:42 | 12.6523 | Oxy8 (PSt7-10) | 2018-04-04 12:36 | default | 140.7063 | μmol/L | 32.3537 | °C | 1015 | hPa | Humid | 35 | 0 | 0 | 23.119 | 138009.466 | 325693.7736 | 52.5 | 38
738927 | 2018-04-21 11:42 | 12.668 | Oxy8 (PSt7-10) | 2018-04-04 12:36 | default | 140.6703 | μmol/L | 32.3667 | °C | 1015 | hPa | Humid | 35 | 0 | 0 | 23.117 | 138021.0983 | 325685.0951 | 52.5 | 38
738941 | 2018-04-21 11:42 | 12.6847 | Oxy8 (PSt7-10) | 2018-04-04 12:36 | default | 140.5845 | μmol/L | 32.3776 | °C | 1015 | hPa | Humid | 35 | 0 | 0 | 23.12 | 138025.1852 | 325691.3092 | 52.5 | 38
738953 | 2018-04-21 11:42 | 12.7031 | Oxy8 (PSt7-10) | 2018-04-04 12:36 | default | 140.5777 | μmol/L | 32.3765 | °C | 1015 | hPa | Humid | 35 | 0 | 0 | 23.121 | 138030.2765 | 325683.4786 | 52.5 | 38
738965 | 2018-04-21 11:42 | 12.7175 | Oxy8 (PSt7-10) | 2018-04-04 12:36 | default | 140.5751 | μmol/L | 32.3744 | °C | 1015 | hPa | Humid | 35 | 0 | 0 | 23.122 | 138026.1469 | 325679.1457 | 52.5 | 38
738969 | 2018-04-21 11:42 | 12.7345 | Oxy8 (PSt7-10) | 2018-04-04 12:36 | default | 140.5961 | μmol/L | 32.3699 | °C | 1015 | hPa | Humid | 35 | 0 | 0 | 23.122 | 138037.7676 | 325682.3781 | 52.5 | 38
738982 | 2018-04-21 11:42 | 12.7511 | Oxy8 (PSt7-10) | 2018-04-04 12:36 | default | 140.5554 | μmol/L | 32.3761 | °C | 1015 | hPa | Humid | 35 | 0 | 0 | 23.123 | 138045.0779 | 325686.4448 | 52.5 | 38
738993 | 2018-04-21 11:42 | 12.7674 | Oxy8 (PSt7-10) | 2018-04-04 12:36 | default | 140.5 | μmol/L | 32.383 | °C | 1015 | hPa | Humid | 35 | 0 | 0 | 23.125 | 138039.7189 | 325689.4001 | 52.5 | 38
739001 | 2018-04-21 11:42 | 12.7841 | Oxy8 (PSt7-10) | 2018-04-04 12:36 | default | 140.5244 | μmol/L | 32.3855 | °C | 1015 | hPa | Humid | 35 | 0 | 0 | 23.122 | 138045.069 | 325678.174 | 52.5 | 38
739014 | 2018-04-21 11:42 | 12.8027 | Oxy8 (PSt7-10) | 2018-04-04 12:36 | default | 140.5571 | μmol/L | 32.3732 | °C | 1015 | hPa | Humid | 35 | 0 | 0 | 23.124 | 138069.522 | 325683.6596 | 52.5 | 38
739018 | 2018-04-21 11:42 | 12.8182 | Oxy8 (PSt7-10) | 2018-04-04 12:36 | default | 140.5144 | μmol/L | 32.3799 | °C | 1015 | hPa | Humid | 35 | 0 | 0 | 23.125 | 138063.4723 | 325691.0595 | 52.5 | 38
739031 | 2018-04-21 11:42 | 12.8347 | Oxy8 (PSt7-10) | 2018-04-04 12:36 | default | 140.4825 | μmol/L | 32.3842 | °C | 1015 | hPa | Humid | 35 | 0 | 0 | 23.126 | 138057.4629 | 325682.1527 | 52.5 | 38
739041 | 2018-04-21 11:42 | 12.8511 | Oxy8 (PSt7-10) | 2018-04-04 12:36 | default | 140.5423 | μmol/L | 32.3738 | °C | 1015 | hPa | Humid | 35 | 0 | 0 | 23.125 | 138066.0355 | 325686.9368 | 52.5 | 38
739054 | 2018-04-21 11:42 | 12.8676 | Oxy8 (PSt7-10) | 2018-04-04 12:36 | default | 140.5258 | μmol/L | 32.3722 | °C | 1015 | hPa | Humid | 35 | 0 | 0 | 23.127 | 138077.6558 | 325682.0116 | 52.5 | 38
739056 | 2018-04-21 11:42 | 12.8842 | Oxy8 (PSt7-10) | 2018-04-04 12:36 | default | 140.555 | μmol/L | 32.3633 | °C | 1015 | hPa | Humid | 35 | 0 | 0 | 23.128 | 138074.2239 | 325674.3797 | 52.5 | 38
739072 | 2018-04-21 11:42 | 12.9009 | Oxy8 (PSt7-10) | 2018-04-04 12:36 | default | 140.5138 | μmol/L | 32.3619 | °C | 1015 | hPa | Humid | 35 | 0 | 0 | 23.132 | 138080.7668 | 325677.5465 | 52.5 | 38
739080 | 2018-04-21 11:42 | 12.9181 | Oxy8 (PSt7-10) | 2018-04-04 12:36 | default | 140.4911 | μmol/L | 32.3694 | °C | 1015 | hPa | Humid | 35 | 0 | 0 | 23.131 | 138097.3477 | 325684.9342 | 52.5 | 38
739089 | 2018-04-21 11:42 | 12.9344 | Oxy8 (PSt7-10) | 2018-04-04 12:36 | default | 140.5291 | μmol/L | 32.3663 | °C | 1015 | hPa | Humid | 35 | 0 | 0 | 23.129 | 138095.2624 | 325690.6284 | 52.5 | 38
739097 | 2018-04-21 11:42 | 12.9508 | Oxy8 (PSt7-10) | 2018-04-04 12:36 | default | 140.5749 | μmol/L | 32.3538 | °C | 1015 | hPa | Humid | 35 | 0 | 0 | 23.13 | 138101.7419 | 325671.7864 | 52.5 | 38
739110 | 2018-04-21 11:42 | 12.9674 | Oxy8 (PSt7-10) | 2018-04-04 12:36 | default | 140.5011 | μmol/L | 32.3647 | °C | 1015 | hPa | Humid | 35 | 0 | 0 | 23.132 | 138104.1517 | 325695.0995 | 52.5 | 38
739124 | 2018-04-21 11:42 | 12.9842 | Oxy8 (PSt7-10) | 2018-04-04 12:36 | default | 140.417 | μmol/L | 32.3778 | °C | 1015 | hPa | Humid | 35 | 0 | 0 | 23.134 | 138117.3595 | 325680.1563 | 52.5 | 38
739135 | 2018-04-21 11:42 | 13.0009 | Oxy8 (PSt7-10) | 2018-04-04 12:36 | default | 140.3349 | μmol/L | 32.3905 | °C | 1015 | hPa | Humid | 35 | 0 | 0 | 23.136 | 138115.0292 | 325694.6584 | 52.5 | 38
739144 | 2018-04-21 11:42 | 13.0182 | Oxy8 (PSt7-10) | 2018-04-04 12:36 | default | 140.4153 | μmol/L | 32.3782 | °C | 1015 | hPa | Humid | 35 | 0 | 0 | 23.134 | 138118.3827 | 325675.7477 | 52.5 | 38
739149 | 2018-04-21 11:42 | 13.034 | Oxy8 (PSt7-10) | 2018-04-04 12:36 | default | 140.4158 | μmol/L | 32.3755 | °C | 1015 | hPa | Humid | 35 | 0 | 0 | 23.135 | 138123.1975 | 325687.6292 | 52.5 | 38
739159 | 2018-04-21 11:42 | 13.0515 | Oxy8 (PSt7-10) | 2018-04-04 12:36 | default | 140.3839 | μmol/L | 32.3773 | °C | 1015 | hPa | Humid | 35 | 0 | 0 | 23.137 | 138130.849 | 325697.6997 | 52.5 | 38
739175 | 2018-04-21 11:42 | 13.0682 | Oxy8 (PSt7-10) | 2018-04-04 12:36 | default | 140.4148 | μmol/L | 32.3654 | °C | 1015 | hPa | Humid | 35 | 0 | 0 | 23.139 | 138136.8143 | 325690.3907 | 52.5 | 38
739178 | 2018-04-21 11:42 | 13.0843 | Oxy8 (PSt7-10) | 2018-04-04 12:36 | default | 140.3973 | μmol/L | 32.3718 | °C | 1015 | hPa | Humid | 35 | 0 | 0 | 23.138 | 138130.774 | 325673.6876 | 52.5 | 38
739189 | 2018-04-21 11:42 | 13.1008 | Oxy8 (PSt7-10) | 2018-04-04 12:36 | default | 140.3351 | μmol/L | 32.3801 | °C | 1015 | hPa | Humid | 35 | 0 | 0 | 23.14 | 138138.8812 | 325681.5779 | 52.5 | 38
739197 | 2018-04-21 11:42 | 13.118 | Oxy8 (PSt7-10) | 2018-04-04 12:36 | default | 140.3601 | μmol/L | 32.3773 | °C | 1015 | hPa | Humid | 35 | 0 | 0 | 23.139 | 138149.3427 | 325682.3424 | 52.5 | 38
739211 | 2018-04-21 11:42 | 13.1344 | Oxy8 (PSt7-10) | 2018-04-04 12:36 | default | 140.3806 | μmol/L | 32.3702 | °C | 1015 | hPa | Humid | 35 | 0 | 0 | 23.14 | 138154.1655 | 325678.8778 | 52.5 | 38
739218 | 2018-04-21 11:43 | 13.1512 | Oxy8 (PSt7-10) | 2018-04-04 12:36 | default | 140.3706 | μmol/L | 32.3672 | °C | 1015 | hPa | Humid | 35 | 0 | 0 | 23.142 | 138146.8488 | 325677.823 | 52.5 | 38
739226 | 2018-04-21 11:43 | 13.1679 | Oxy8 (PSt7-10) | 2018-04-04 12:36 | default | 140.2507 | μmol/L | 32.3882 | °C | 1015 | hPa | Humid | 35 | 0 | 0 | 23.144 | 138159.1138 | 325674.9827 | 52.5 | 38
739242 | 2018-04-21 11:43 | 13.1847 | Oxy8 (PSt7-10) | 2018-04-04 12:36 | default | 140.3515 | μmol/L | 32.3714 | °C | 1015 | hPa | Humid | 35 | 0 | 0 | 23.142 | 138166.4099 | 325673.8163 | 52.5 | 38
739247 | 2018-04-21 11:43 | 13.2014 | Oxy8 (PSt7-10) | 2018-04-04 12:36 | default | 140.3184 | μmol/L | 32.376 | °C | 1015 | hPa | Humid | 35 | 0 | 0 | 23.143 | 138167.9565 | 325685.7352 | 52.5 | 38
739262 | 2018-04-21 11:43 | 13.2174 | Oxy8 (PSt7-10) | 2018-04-04 12:36 | default | 140.3033 | μmol/L | 32.3767 | °C | 1015 | hPa | Humid | 35 | 0 | 0 | 23.144 | 138171.5065 | 325681.1192 | 52.5 | 38
739266 | 2018-04-21 11:43 | 13.2343 | Oxy8 (PSt7-10) | 2018-04-04 12:36 | default | 140.3156 | μmol/L | 32.3715 | °C | 1015 | hPa | Humid | 35 | 0 | 0 | 23.145 | 138185.3197 | 325678.8285 | 52.5 | 38
739284 | 2018-04-21 11:43 | 13.2512 | Oxy8 (PSt7-10) | 2018-04-04 12:36 | default | 140.3138 | μmol/L | 32.377 | °C | 1015 | hPa | Humid | 35 | 0 | 0 | 23.143 | 138173.0697 | 325679.737 | 52.5 | 38
739286 | 2018-04-21 11:43 | 13.2679 | Oxy8 (PSt7-10) | 2018-04-04 12:36 | default | 140.3658 | μmol/L | 32.3605 | °C | 1015 | hPa | Humid | 35 | 0 | 0 | 23.145 | 138183.926 | 325663.992 | 52.5 | 38
739297 | 2018-04-21 11:43 | 13.2841 | Oxy8 (PSt7-10) | 2018-04-04 12:36 | default | 140.2814 | μmol/L | 32.3712 | °C | 1015 | hPa | Humid | 35 | 0 | 0 | 23.148 | 138184.2002 | 325671.8475 | 52.5 | 38
739312 | 2018-04-21 11:43 | 13.3011 | Oxy8 (PSt7-10) | 2018-04-04 12:36 | default | 140.2954 | μmol/L | 32.3707 | °C | 1015 | hPa | Humid | 35 | 0 | 0 | 23.147 | 138206.6606 | 325680.2951 | 52.5 | 38
739319 | 2018-04-21 11:43 | 13.3181 | Oxy8 (PSt7-10) | 2018-04-04 12:36 | default | 140.2945 | μmol/L | 32.3735 | °C | 1015 | hPa | Humid | 35 | 0 | 0 | 23.146 | 138208.1618 | 325682.0014 | 52.5 | 38
739332 | 2018-04-21 11:43 | 13.3347 | Oxy8 (PSt7-10) | 2018-04-04 12:36 | default | 140.2226 | μmol/L | 32.3788 | °C | 1015 | hPa | Humid | 35 | 0 | 0 | 23.15 | 138213.4721 | 325683.5763 | 52.5 | 38
739342 | 2018-04-21 11:43 | 13.3512 | Oxy8 (PSt7-10) | 2018-04-04 12:36 | default | 140.2267 | μmol/L | 32.3753 | °C | 1015 | hPa | Humid | 35 | 0 | 0 | 23.151 | 138214.1299 | 325680.7216 | 52.5 | 38
739349 | 2018-04-21 11:43 | 13.3673 | Oxy8 (PSt7-10) | 2018-04-04 12:36 | default | 140.2532 | μmol/L | 32.3696 | °C | 1015 | hPa | Humid | 35 | 0 | 0 | 23.151 | 138218.2212 | 325681.1467 | 52.5 | 38
739360 | 2018-04-21 11:43 | 13.3842 | Oxy8 (PSt7-10) | 2018-04-04 12:36 | default | 140.2616 | μmol/L | 32.3729 | °C | 1015 | hPa | Humid | 35 | 0 | 0 | 23.149 | 138229.0221 | 325695.2015 | 52.5 | 38
739367 | 2018-04-21 11:43 | 13.4007 | Oxy8 (PSt7-10) | 2018-04-04 12:36 | default | 140.2437 | μmol/L | 32.3716 | °C | 1015 | hPa | Humid | 35 | 0 | 0 | 23.151 | 138231.5775 | 325674.0892 | 52.5 | 38
739383 | 2018-04-21 11:43 | 13.4179 | Oxy8 (PSt7-10) | 2018-04-04 12:36 | default | 140.1964 | μmol/L | 32.369 | °C | 1015 | hPa | Humid | 35 | 0 | 0 | 23.156 | 138236.7558 | 325687.4825 | 52.5 | 38
739386 | 2018-04-21 11:43 | 13.4342 | Oxy8 (PSt7-10) | 2018-04-04 12:36 | default | 140.25 | μmol/L | 32.3625 | °C | 1015 | hPa | Humid | 35 | 0 | 0 | 23.154 | 138226.9923 | 325661.7498 | 52.5 | 38
739399 | 2018-04-21 11:43 | 13.4513 | Oxy8 (PSt7-10) | 2018-04-04 12:36 | default | 140.2084 | μmol/L | 32.369 | °C | 1015 | hPa | Humid | 35 | 0 | 0 | 23.155 | 138238.3105 | 325672.541 | 52.5 | 38
739415 | 2018-04-21 11:43 | 13.4679 | Oxy8 (PSt7-10) | 2018-04-04 12:36 | default | 140.2 | μmol/L | 32.3786 | °C | 1015 | hPa | Humid | 35 | 0 | 0 | 23.152 | 138239.1887 | 325672.3903 | 52.5 | 38
739421 | 2018-04-21 11:43 | 13.4842 | Oxy8 (PSt7-10) | 2018-04-04 12:36 | default | 140.1628 | μmol/L | 32.3712 | °C | 1015 | hPa | Humid | 35 | 0 | 0 | 23.158 | 138254.0452 | 325665.4523 | 52.5 | 38
739431 | 2018-04-21 11:43 | 13.5012 | Oxy8 (PSt7-10) | 2018-04-04 12:36 | default | 140.215 | μmol/L | 32.3675 | °C | 1015 | hPa | Humid | 35 | 0 | 0 | 23.155 | 138247.2739 | 325672.5023 | 52.5 | 38
739444 | 2018-04-21 11:43 | 13.5174 | Oxy8 (PSt7-10) | 2018-04-04 12:36 | default | 140.1604 | μmol/L | 32.3717 | °C | 1015 | hPa | Humid | 35 | 0 | 0 | 23.158 | 138254.2595 | 325673.4452 | 52.5 | 38
739451 | 2018-04-21 11:43 | 13.5347 | Oxy8 (PSt7-10) | 2018-04-04 12:36 | default | 140.2021 | μmol/L | 32.3626 | °C | 1015 | hPa | Humid | 35 | 0 | 0 | 23.158 | 138261.3504 | 325667.0153 | 52.5 | 38
739459 | 2018-04-21 11:43 | 13.5507 | Oxy8 (PSt7-10) | 2018-04-04 12:36 | default | 140.1788 | μmol/L | 32.3651 | °C | 1015 | hPa | Humid | 35 | 0 | 0 | 23.159 | 138281.1692 | 325672.1211 | 52.5 | 38
739466 | 2018-04-21 11:43 | 13.5675 | Oxy8 (PSt7-10) | 2018-04-04 12:36 | default | 140.1719 | μmol/L | 32.3666 | °C | 1015 | hPa | Humid | 35 | 0 | 0 | 23.159 | 138277.5351 | 325665.587 | 52.5 | 38
739484 | 2018-04-21 11:43 | 13.5847 | Oxy8 (PSt7-10) | 2018-04-04 12:36 | default | 140.158 | μmol/L | 32.3645 | °C | 1015 | hPa | Humid | 35 | 0 | 0 | 23.161 | 138281.8442 | 325662.7951 | 52.5 | 38
739495 | 2018-04-21 11:43 | 13.6013 | Oxy8 (PSt7-10) | 2018-04-04 12:36 | default | 140.116 | μmol/L | 32.3711 | °C | 1015 | hPa | Humid | 35 | 0 | 0 | 23.162 | 138281.4232 | 325667.9129 | 52.5 | 38
739501 | 2018-04-21 11:43 | 13.6182 | Oxy8 (PSt7-10) | 2018-04-04 12:36 | default | 140.1499 | μmol/L | 32.3611 | °C | 1015 | hPa | Humid | 35 | 0 | 0 | 23.163 | 138290.5137 | 325665.2594 | 52.5 | 38
739507 | 2018-04-21 11:43 | 13.6395 | Oxy8 (PSt7-10) | 2018-04-04 12:36 | default | 140.031 | μmol/L | 32.3844 | °C | 1015 | hPa | Humid | 35 | 0 | 0 | 23.164 | 138315.0275 | 325678.8169 | 52.5 | 38
739518 | 2018-04-21 11:43 | 13.6528 | Oxy8 (PSt7-10) | 2018-04-04 12:36 | default | 140.0183 | μmol/L | 32.3924 | °C | 1015 | hPa | Humid | 35 | 0 | 0 | 23.162 | 138301.3983 | 325657.527 | 52.5 | 38
739531 | 2018-04-21 11:43 | 13.6691 | Oxy8 (PSt7-10) | 2018-04-04 12:36 | default | 139.9917 | μmol/L | 32.3956 | °C | 1015 | hPa | Humid | 35 | 0 | 0 | 23.163 | 138303.4778 | 325663.2837 | 52.5 | 38
739540 | 2018-04-21 11:43 | 13.6842 | Oxy8 (PSt7-10) | 2018-04-04 12:36 | default | 140.0268 | μmol/L | 32.3802 | °C | 1015 | hPa | Humid | 35 | 0 | 0 | 23.166 | 138308.108 | 325666.4918 | 52.5 | 38
739555 | 2018-04-21 11:43 | 13.7022 | Oxy8 (PSt7-10) | 2018-04-04 12:36 | default | 140.0382 | μmol/L | 32.3751 | °C | 1015 | hPa | Humid | 35 | 0 | 0 | 23.167 | 138315.2976 | 325668.8523 | 52.5 | 38
739559 | 2018-04-21 11:43 | 13.7178 | Oxy8 (PSt7-10) | 2018-04-04 12:36 | default | 140.0112 | μmol/L | 32.3758 | °C | 1015 | hPa | Humid | 35 | 0 | 0 | 23.169 | 138318.8115 | 325665.085 | 52.5 | 38
739574 | 2018-04-21 11:43 | 13.7342 | Oxy8 (PSt7-10) | 2018-04-04 12:36 | default | 140.0949 | μmol/L | 32.3602 | °C | 1015 | hPa | Humid | 35 | 0 | 0 | 23.168 | 138328.3617 | 325666.0595 | 52.5 | 38
739584 | 2018-04-21 11:43 | 13.7514 | Oxy8 (PSt7-10) | 2018-04-04 12:36 | default | 140.0104 | μmol/L | 32.376 | °C | 1015 | hPa | Humid | 35 | 0 | 0 | 23.169 | 138328.1377 | 325663.6531 | 52.5 | 38
739589 | 2018-04-21 11:43 | 13.7679 | Oxy8 (PSt7-10) | 2018-04-04 12:36 | default | 140.0313 | μmol/L | 32.3818 | °C | 1015 | hPa | Humid | 35 | 0 | 0 | 23.165 | 138331.1384 | 325673.0475 | 52.5 | 38
739604 | 2018-04-21 11:43 | 13.7857 | Oxy8 (PSt7-10) | 2018-04-04 12:36 | default | 140.0144 | μmol/L | 32.37 | °C | 1015 | hPa | Humid | 35 | 0 | 0 | 23.171 | 138344.4343 | 325672.0793 | 52.5 | 38
739612 | 2018-04-21 11:43 | 13.8014 | Oxy8 (PSt7-10) | 2018-04-04 12:36 | default | 139.9434 | μmol/L | 32.3829 | °C | 1015 | hPa | Humid | 35 | 0 | 0 | 23.172 | 138348.3451 | 325668.413 | 52.5 | 38
739617 | 2018-04-21 11:43 | 13.8178 | Oxy8 (PSt7-10) | 2018-04-04 12:36 | default | 140.0312 | μmol/L | 32.3663 | °C | 1015 | hPa | Humid | 35 | 0 | 0 | 23.171 | 138343.8134 | 325662.5796 | 52.5 | 38
739635 | 2018-04-21 11:43 | 13.8346 | Oxy8 (PSt7-10) | 2018-04-04 12:36 | default | 139.9646 | μmol/L | 32.3757 | °C | 1015 | hPa | Humid | 35 | 0 | 0 | 23.173 | 138363.4301 | 325674.7452 | 52.5 | 38
739642 | 2018-04-21 11:43 | 13.8514 | Oxy8 (PSt7-10) | 2018-04-04 12:36 | default | 139.9874 | μmol/L | 32.3759 | °C | 1015 | hPa | Humid | 35 | 0 | 0 | 23.171 | 138362.9988 | 325669.6089 | 52.5 | 38
739650 | 2018-04-21 11:43 | 13.8677 | Oxy8 (PSt7-10) | 2018-04-04 12:36 | default | 139.967 | μmol/L | 32.3674 | °C | 1015 | hPa | Humid | 35 | 0 | 0 | 23.176 | 138362.7969 | 325676.3207 | 52.5 | 38
739658 | 2018-04-21 11:43 | 13.8848 | Oxy8 (PSt7-10) | 2018-04-04 12:36 | default | 139.9722 | μmol/L | 32.3766 | °C | 1015 | hPa | Humid | 35 | 0 | 0 | 23.172 | 138363.1753 | 325662.0855 | 52.5 | 38
739673 | 2018-04-21 11:43 | 13.901 | Oxy8 (PSt7-10) | 2018-04-04 12:36 | default | 139.9907 | μmol/L | 32.3596 | °C | 1015 | hPa | Humid | 35 | 0 | 0 | 23.177 | 138371.6529 | 325665.2182 | 52.5 | 38
739679 | 2018-04-21 11:43 | 13.9174 | Oxy8 (PSt7-10) | 2018-04-04 12:36 | default | 139.9819 | μmol/L | 32.3642 | °C | 1015 | hPa | Humid | 35 | 0 | 0 | 23.176 | 138380.3853 | 325677.5958 | 52.5 | 38
739691 | 2018-04-21 11:43 | 13.9343 | Oxy8 (PSt7-10) | 2018-04-04 12:36 | default | 139.8382 | μmol/L | 32.3801 | °C | 1015 | hPa | Humid | 35 | 0 | 0 | 23.182 | 138377.1278 | 325661.1919 | 52.5 | 38
739702 | 2018-04-21 11:43 | 13.951 | Oxy8 (PSt7-10) | 2018-04-04 12:36 | default | 139.8726 | μmol/L | 32.3829 | °C | 1015 | hPa | Humid | 35 | 0 | 0 | 23.178 | 138384.8106 | 325662.1444 | 52.5 | 38
739714 | 2018-04-21 11:43 | 13.9679 | Oxy8 (PSt7-10) | 2018-04-04 12:36 | default | 139.9159 | μmol/L | 32.3786 | °C | 1015 | hPa | Humid | 35 | 0 | 0 | 23.176 | 138389.8092 | 325661.2082 | 52.5 | 38
739724 | 2018-04-21 11:43 | 13.9843 | Oxy8 (PSt7-10) | 2018-04-04 12:36 | default | 139.8933 | μmol/L | 32.3809 | °C | 1015 | hPa | Humid | 35 | 0 | 0 | 23.177 | 138400.7381 | 325662.4279 | 52.5 | 38
739729 | 2018-04-21 11:43 | 14.0009 | Oxy8 (PSt7-10) | 2018-04-04 12:36 | default | 139.8715 | μmol/L | 32.3857 | °C | 1015 | hPa | Humid | 35 | 0 | 0 | 23.177 | 138408.3782 | 325659.1676 | 52.5 | 38
739742 | 2018-04-21 11:43 | 14.0182 | Oxy8 (PSt7-10) | 2018-04-04 12:36 | default | 139.8832 | μmol/L | 32.3754 | °C | 1015 | hPa | Humid | 35 | 0 | 0 | 23.18 | 138412.5595 | 325678.6318 | 52.5 | 38
739754 | 2018-04-21 11:43 | 14.0343 | Oxy8 (PSt7-10) | 2018-04-04 12:36 | default | 139.869 | μmol/L | 32.3759 | °C | 1015 | hPa | Humid | 35 | 0 | 0 | 23.181 | 138408.2108 | 325664.6804 | 52.5 | 38
739761 | 2018-04-21 11:43 | 14.0513 | Oxy8 (PSt7-10) | 2018-04-04 12:36 | default | 139.7948 | μmol/L | 32.387 | °C | 1015 | hPa | Humid | 35 | 0 | 0 | 23.183 | 138418.5034 | 325671.2599 | 52.5 | 38
739771 | 2018-04-21 11:43 | 14.0677 | Oxy8 (PSt7-10) | 2018-04-04 12:36 | default | 139.8776 | μmol/L | 32.3689 | °C | 1015 | hPa | Humid | 35 | 0 | 0 | 23.183 | 138422.5706 | 325667.3343 | 52.5 | 38
739777 | 2018-04-21 11:43 | 14.0846 | Oxy8 (PSt7-10) | 2018-04-04 12:36 | default | 139.8971 | μmol/L | 32.3646 | °C | 1015 | hPa | Humid | 35 | 0 | 0 | 23.183 | 138417.7826 | 325661.4298 | 52.5 | 38
739790 | 2018-04-21 11:43 | 14.1015 | Oxy8 (PSt7-10) | 2018-04-04 12:36 | default | 139.8263 | μmol/L | 32.3749 | °C | 1015 | hPa | Humid | 35 | 0 | 0 | 23.185 | 138432.6929 | 325670.1453 | 52.5 | 38
739805 | 2018-04-21 11:43 | 14.1177 | Oxy8 (PSt7-10) | 2018-04-04 12:36 | default | 139.798 | μmol/L | 32.3759 | °C | 1015 | hPa | Humid | 35 | 0 | 0 | 23.187 | 138427.0511 | 325665.2661 | 52.5 | 38
739812 | 2018-04-21 11:43 | 14.1343 | Oxy8 (PSt7-10) | 2018-04-04 12:36 | default | 139.798 | μmol/L | 32.3785 | °C | 1015 | hPa | Humid | 35 | 0 | 0 | 23.186 | 138435.1958 | 325668.5346 | 52.5 | 38
739825 | 2018-04-21 11:44 | 14.1508 | Oxy8 (PSt7-10) | 2018-04-04 12:36 | default | 139.8332 | μmol/L | 32.3734 | °C | 1015 | hPa | Humid | 35 | 0 | 0 | 23.185 | 138434.7047 | 325657.2534 | 52.5 | 38
739828 | 2018-04-21 11:44 | 14.1682 | Oxy8 (PSt7-10) | 2018-04-04 12:36 | default | 139.8197 | μmol/L | 32.3738 | °C | 1015 | hPa | Humid | 35 | 0 | 0 | 23.186 | 138449.6076 | 325664.8496 | 52.5 | 38
739841 | 2018-04-21 11:44 | 14.1848 | Oxy8 (PSt7-10) | 2018-04-04 12:36 | default | 139.8392 | μmol/L | 32.3695 | °C | 1015 | hPa | Humid | 35 | 0 | 0 | 23.186 | 138456.9454 | 325668.534 | 52.5 | 38
739851 | 2018-04-21 11:44 | 14.2009 | Oxy8 (PSt7-10) | 2018-04-04 12:36 | default | 139.8361 | μmol/L | 32.3624 | °C | 1015 | hPa | Humid | 35 | 0 | 0 | 23.189 | 138455.387 | 325653.8474 | 52.5 | 38
739861 | 2018-04-21 11:44 | 14.2175 | Oxy8 (PSt7-10) | 2018-04-04 12:36 | default | 139.8224 | μmol/L | 32.368 | °C | 1015 | hPa | Humid | 35 | 0 | 0 | 23.188 | 138459.8153 | 325650.7648 | 52.5 | 38
739875 | 2018-04-21 11:44 | 14.2344 | Oxy8 (PSt7-10) | 2018-04-04 12:36 | default | 139.7683 | μmol/L | 32.3721 | °C | 1015 | hPa | Humid | 35 | 0 | 0 | 23.191 | 138464.329 | 325655.1393 | 52.5 | 38
739878 | 2018-04-21 11:44 | 14.2516 | Oxy8 (PSt7-10) | 2018-04-04 12:36 | default | 139.7742 | μmol/L | 32.3682 | °C | 1015 | hPa | Humid | 35 | 0 | 0 | 23.192 | 138468.3899 | 325642.8081 | 52.5 | 38
739890 | 2018-04-21 11:44 | 14.2686 | Oxy8 (PSt7-10) | 2018-04-04 12:36 | default | 139.6843 | μmol/L | 32.3879 | °C | 1015 | hPa | Humid | 35 | 0 | 0 | 23.192 | 138478.6125 | 325649.4566 | 52.5 | 38
739901 | 2018-04-21 11:44 | 14.2843 | Oxy8 (PSt7-10) | 2018-04-04 12:36 | default | 139.6609 | μmol/L | 32.3879 | °C | 1015 | hPa | Humid | 35 | 0 | 0 | 23.194 | 138477.9567 | 325648.6086 | 52.5 | 38
739913 | 2018-04-21 11:44 | 14.3013 | Oxy8 (PSt7-10) | 2018-04-04 12:36 | default | 139.6958 | μmol/L | 32.3777 | °C | 1015 | hPa | Humid | 35 | 0 | 0 | 23.195 | 138489.2325 | 325656.5748 | 52.5 | 38
739917 | 2018-04-21 11:44 | 14.3178 | Oxy8 (PSt7-10) | 2018-04-04 12:36 | default | 139.7137 | μmol/L | 32.3763 | °C | 1015 | hPa | Humid | 35 | 0 | 0 | 23.194 | 138482.9294 | 325657.4737 | 52.5 | 38
739928 | 2018-04-21 11:44 | 14.3347 | Oxy8 (PSt7-10) | 2018-04-04 12:36 | default | 139.6892 | μmol/L | 32.3739 | °C | 1015 | hPa | Humid | 35 | 0 | 0 | 23.197 | 138499.5163 | 325659.2502 | 52.5 | 38
739939 | 2018-04-21 11:44 | 14.3511 | Oxy8 (PSt7-10) | 2018-04-04 12:36 | default | 139.6444 | μmol/L | 32.3786 | °C | 1015 | hPa | Humid | 35 | 0 | 0 | 23.199 | 138497.6144 | 325659.0565 | 52.5 | 38
739948 | 2018-04-21 11:44 | 14.3674 | Oxy8 (PSt7-10) | 2018-04-04 12:36 | default | 139.6244 | μmol/L | 32.3804 | °C | 1015 | hPa | Humid | 35 | 0 | 0 | 23.2 | 138492.1177 | 325654.1123 | 52.5 | 38
739961 | 2018-04-21 11:44 | 14.3842 | Oxy8 (PSt7-10) | 2018-04-04 12:36 | default | 139.7381 | μmol/L | 32.3684 | °C | 1015 | hPa | Humid | 35 | 0 | 0 | 23.195 | 138502.993 | 325652.9834 | 52.5 | 38
739966 | 2018-04-21 11:44 | 14.4012 | Oxy8 (PSt7-10) | 2018-04-04 12:36 | default | 139.6998 | μmol/L | 32.3639 | °C | 1015 | hPa | Humid | 35 | 0 | 0 | 23.2 | 138515.3722 | 325661.2544 | 52.5 | 38
739985 | 2018-04-21 11:44 | 14.4174 | Oxy8 (PSt7-10) | 2018-04-04 12:36 | default | 139.7342 | μmol/L | 32.3641 | °C | 1015 | hPa | Humid | 35 | 0 | 0 | 23.197 | 138518.5428 | 325662.2974 | 52.5 | 38
739993 | 2018-04-21 11:44 | 14.4352 | Oxy8 (PSt7-10) | 2018-04-04 12:36 | default | 139.6621 | μmol/L | 32.3721 | °C | 1015 | hPa | Humid | 35 | 0 | 0 | 23.2 | 138525.0395 | 325672.7472 | 52.5 | 38
740000 | 2018-04-21 11:44 | 14.4516 | Oxy8 (PSt7-10) | 2018-04-04 12:36 | default | 139.6298 | μmol/L | 32.3689 | °C | 1015 | hPa | Humid | 35 | 0 | 0 | 23.204 | 138531.3678 | 325656.8383 | 52.5 | 38
740010 | 2018-04-21 11:44 | 14.4675 | Oxy8 (PSt7-10) | 2018-04-04 12:36 | default | 139.6294 | μmol/L | 32.3741 | °C | 1015 | hPa | Humid | 35 | 0 | 0 | 23.202 | 138533.7483 | 325656.9518 | 52.5 | 38
740022 | 2018-04-21 11:44 | 14.4842 | Oxy8 (PSt7-10) | 2018-04-04 12:36 | default | 139.6263 | μmol/L | 32.3748 | °C | 1015 | hPa | Humid | 35 | 0 | 0 | 23.202 | 138534.9996 | 325649.4169 | 52.5 | 38
740033 | 2018-04-21 11:44 | 14.501 | Oxy8 (PSt7-10) | 2018-04-04 12:36 | default | 139.6561 | μmol/L | 32.3683 | °C | 1015 | hPa | Humid | 35 | 0 | 0 | 23.202 | 138537.7706 | 325647.6589 | 52.5 | 38
740037 | 2018-04-21 11:44 | 14.5176 | Oxy8 (PSt7-10) | 2018-04-04 12:36 | default | 139.6439 | μmol/L | 32.3684 | °C | 1015 | hPa | Humid | 35 | 0 | 0 | 23.203 | 138539.8299 | 325652.2658 | 52.5 | 38
740048 | 2018-04-21 11:44 | 14.5344 | Oxy8 (PSt7-10) | 2018-04-04 12:36 | default | 139.673 | μmol/L | 32.3594 | °C | 1015 | hPa | Humid | 35 | 0 | 0 | 23.204 | 138553.4306 | 325658.5917 | 52.5 | 38
740056 | 2018-04-21 11:44 | 14.5515 | Oxy8 (PSt7-10) | 2018-04-04 12:36 | default | 139.6354 | μmol/L | 32.3625 | °C | 1015 | hPa | Humid | 35 | 0 | 0 | 23.206 | 138555.7492 | 325651.8546 | 52.5 | 38
740071 | 2018-04-21 11:44 | 14.5676 | Oxy8 (PSt7-10) | 2018-04-04 12:36 | default | 139.5478 | μmol/L | 32.3765 | °C | 1015 | hPa | Humid | 35 | 0 | 0 | 23.208 | 138562.7053 | 325644.6068 | 52.5 | 38
740078 | 2018-04-21 11:44 | 14.5846 | Oxy8 (PSt7-10) | 2018-04-04 12:36 | default | 139.4771 | μmol/L | 32.3945 | °C | 1015 | hPa | Humid | 35 | 0 | 0 | 23.207 | 138561.8583 | 325663.7244 | 52.5 | 38
740087 | 2018-04-21 11:44 | 14.6008 | Oxy8 (PSt7-10) | 2018-04-04 12:36 | default | 139.4399 | μmol/L | 32.4001 | °C | 1015 | hPa | Humid | 35 | 0 | 0 | 23.208 | 138568.3516 | 325654.9831 | 52.5 | 38
740100 | 2018-04-21 11:44 | 14.6181 | Oxy8 (PSt7-10) | 2018-04-04 12:36 | default | 139.4968 | μmol/L | 32.3877 | °C | 1015 | hPa | Humid | 35 | 0 | 0 | 23.208 | 138575.6236 | 325661.0219 | 52.5 | 38
740106 | 2018-04-21 11:44 | 14.6343 | Oxy8 (PSt7-10) | 2018-04-04 12:36 | default | 139.441 | μmol/L | 32.3921 | °C | 1015 | hPa | Humid | 35 | 0 | 0 | 23.211 | 138572.6256 | 325665.0477 | 52.5 | 38
740124 | 2018-04-21 11:44 | 14.6529 | Oxy8 (PSt7-10) | 2018-04-04 12:36 | default | 139.4582 | μmol/L | 32.3832 | °C | 1015 | hPa | Humid | 35 | 0 | 0 | 23.213 | 138590.4959 | 325664.5896 | 52.5 | 38
740128 | 2018-04-21 11:44 | 14.6678 | Oxy8 (PSt7-10) | 2018-04-04 12:36 | default | 139.5303 | μmol/L | 32.3752 | °C | 1015 | hPa | Humid | 35 | 0 | 0 | 23.21 | 138583.007 | 325651.2739 | 52.5 | 38
740144 | 2018-04-21 11:44 | 14.6845 | Oxy8 (PSt7-10) | 2018-04-04 12:36 | default | 139.5066 | μmol/L | 32.3778 | °C | 1015 | hPa | Humid | 35 | 0 | 0 | 23.211 | 138597.2114 | 325652.841 | 52.5 | 38
740151 | 2018-04-21 11:44 | 14.701 | Oxy8 (PSt7-10) | 2018-04-04 12:36 | default | 139.5115 | μmol/L | 32.3715 | °C | 1015 | hPa | Humid | 35 | 0 | 0 | 23.213 | 138595.3716 | 325653.5693 | 52.5 | 38
740165 | 2018-04-21 11:44 | 14.7174 | Oxy8 (PSt7-10) | 2018-04-04 12:36 | default | 139.5003 | μmol/L | 32.3714 | °C | 1015 | hPa | Humid | 35 | 0 | 0 | 23.214 | 138599.4706 | 325650.4028 | 52.5 | 38
740170 | 2018-04-21 11:44 | 14.7347 | Oxy8 (PSt7-10) | 2018-04-04 12:36 | default | 139.4208 | μmol/L | 32.3888 | °C | 1015 | hPa | Humid | 35 | 0 | 0 | 23.214 | 138613.66 | 325656.2048 | 52.5 | 38
740178 | 2018-04-21 11:44 | 14.751 | Oxy8 (PSt7-10) | 2018-04-04 12:36 | default | 139.4932 | μmol/L | 32.3652 | °C | 1015 | hPa | Humid | 35 | 0 | 0 | 23.217 | 138604.8979 | 325646.7714 | 52.5 | 38
740193 | 2018-04-21 11:44 | 14.7678 | Oxy8 (PSt7-10) | 2018-04-04 12:36 | default | 139.4738 | μmol/L | 32.3669 | °C | 1015 | hPa | Humid | 35 | 0 | 0 | 23.218 | 138612.5752 | 325640.9204 | 52.5 | 38
740205 | 2018-04-21 11:44 | 14.7841 | Oxy8 (PSt7-10) | 2018-04-04 12:36 | default | 139.5139 | μmol/L | 32.3633 | °C | 1015 | hPa | Humid | 35 | 0 | 0 | 23.216 | 138617.2292 | 325657.3011 | 52.5 | 38
740214 | 2018-04-21 11:44 | 14.8009 | Oxy8 (PSt7-10) | 2018-04-04 12:36 | default | 139.4908 | μmol/L | 32.3632 | °C | 1015 | hPa | Humid | 35 | 0 | 0 | 23.218 | 138623.8091 | 325655.3784 | 52.5 | 38
740221 | 2018-04-21 11:44 | 14.8178 | Oxy8 (PSt7-10) | 2018-04-04 12:36 | default | 139.4064 | μmol/L | 32.3765 | °C | 1015 | hPa | Humid | 35 | 0 | 0 | 23.22 | 138629.059 | 325659.9502 | 52.5 | 38
740229 | 2018-04-21 11:44 | 14.8346 | Oxy8 (PSt7-10) | 2018-04-04 12:36 | default | 139.467 | μmol/L | 32.3632 | °C | 1015 | hPa | Humid | 35 | 0 | 0 | 23.22 | 138636.1543 | 325646.7742 | 52.5 | 38
740238 | 2018-04-21 11:44 | 14.8513 | Oxy8 (PSt7-10) | 2018-04-04 12:36 | default | 139.4389 | μmol/L | 32.3746 | °C | 1015 | hPa | Humid | 35 | 0 | 0 | 23.218 | 138640.4459 | 325647.1823 | 52.5 | 38
740251 | 2018-04-21 11:44 | 14.868 | Oxy8 (PSt7-10) | 2018-04-04 12:36 | default | 139.4048 | μmol/L | 32.3743 | °C | 1015 | hPa | Humid | 35 | 0 | 0 | 23.221 | 138645.5468 | 325645.7269 | 52.5 | 38
740263 | 2018-04-21 11:44 | 14.8841 | Oxy8 (PSt7-10) | 2018-04-04 12:36 | default | 139.4117 | μmol/L | 32.3702 | °C | 1015 | hPa | Humid | 35 | 0 | 0 | 23.222 | 138648.999 | 325659.8036 | 52.5 | 38
740271 | 2018-04-21 11:44 | 14.9013 | Oxy8 (PSt7-10) | 2018-04-04 12:36 | default | 139.2637 | μmol/L | 32.3898 | °C | 1015 | hPa | Humid | 35 | 0 | 0 | 23.227 | 138664.9637 | 325664.6641 | 52.5 | 38
740277 | 2018-04-21 11:44 | 14.9185 | Oxy8 (PSt7-10) | 2018-04-04 12:36 | default | 139.3749 | μmol/L | 32.3783 | °C | 1015 | hPa | Humid | 35 | 0 | 0 | 23.222 | 138663.5575 | 325654.4014 | 52.5 | 38
740283 | 2018-04-21 11:44 | 14.934 | Oxy8 (PSt7-10) | 2018-04-04 12:36 | default | 139.3265 | μmol/L | 32.3837 | °C | 1015 | hPa | Humid | 35 | 0 | 0 | 23.224 | 138651.4463 | 325650.2146 | 52.5 | 38
740295 | 2018-04-21 11:44 | 14.9509 | Oxy8 (PSt7-10) | 2018-04-04 12:36 | default | 139.315 | μmol/L | 32.3785 | °C | 1015 | hPa | Humid | 35 | 0 | 0 | 23.227 | 138665.95 | 325659.4528 | 52.5 | 38
740298 | 2018-04-21 11:44 | 14.9677 | Oxy8 (PSt7-10) | 2018-04-04 12:36 | default | 139.3184 | μmol/L | 32.3777 | °C | 1015 | hPa | Humid | 35 | 0 | 0 | 23.227 | 138680.7273 | 325652.0267 | 52.5 | 38
740305 | 2018-04-21 11:44 | 14.9843 | Oxy8 (PSt7-10) | 2018-04-04 12:36 | default | 139.3094 | μmol/L | 32.3797 | °C | 1015 | hPa | Humid | 35 | 0 | 0 | 23.227 | 138683.4728 | 325658.1225 | 52.5 | 38
740308 | 2018-04-21 11:44 | 15.0011 | Oxy8 (PSt7-10) | 2018-04-04 12:36 | default | 139.3166 | μmol/L | 32.3807 | °C | 1015 | hPa | Humid | 35 | 0 | 0 | 23.226 | 138682.7417 | 325651.5781 | 52.5 | 38
740314 | 2018-04-21 11:44 | 15.0177 | Oxy8 (PSt7-10) | 2018-04-04 12:36 | default | 139.3142 | μmol/L | 32.3709 | °C | 1015 | hPa | Humid | 35 | 0 | 0 | 23.23 | 138689.3288 | 325642.7984 | 52.5 | 38
740318 | 2018-04-21 11:44 | 15.0341 | Oxy8 (PSt7-10) | 2018-04-04 12:36 | default | 139.3053 | μmol/L | 32.3729 | °C | 1015 | hPa | Humid | 35 | 0 | 0 | 23.23 | 138688.3456 | 325648.7678 | 52.5 | 38
740322 | 2018-04-21 11:44 | 15.0509 | Oxy8 (PSt7-10) | 2018-04-04 12:36 | default | 139.2882 | μmol/L | 32.3792 | °C | 1015 | hPa | Humid | 35 | 0 | 0 | 23.229 | 138704.4152 | 325656.7134 | 52.5 | 38
740325 | 2018-04-21 11:44 | 15.0772 | Oxy8 (PSt7-10) | 2018-04-04 12:36 | default | 139.292 | μmol/L | 32.381 | °C | 1015 | hPa | Humid | 35 | 0 | 0 | 23.228 | 138744.169 | 325678.4596 | 52.5 | 38