## Devices
Name | Type | Serial | FW-Version | Channels
SABD0001000008 | OXY-10 ST | SABD0001000008 | AAV1.0.0.11 | 10

## Sensors
Name | Analyte | Sensor ID | Sensor Type | Batch ID | Lot Nr | Created on
Oxy10 | O2 | 154521794 | PSt7-10 | 000000-000 | 0000-00 | 2018-04-04 12:35

## Oxygen Calibrations
Sensor | Calibration Date | Cal0 [°] | T0 | T0 Unit | Cal2nd [°] | T2nd | T2nd Unit | pATM | pATM Unit | O2Cal2nd | O2Cal2nd Unit | Environment | f1 | m | dKSV1 | dKSV2 | dPhi1 | dPhi2 | Is PreSens Calibration
Oxy10 (PSt7-10) | 2018-04-04 12:35 | 55.56 | 20 | °C | 22.01 | 20 | °C | 978 | hPa | 100 | %a.s. | Humid | 0.861 | 13.56 | 0.00035 | 0 | -0.02617 | 0 | FALSE

## Annotations
Date | Delta T [min] | Device | Channel | User | Annotation

## Info
Software Version | 2.1.0.443
Exported at | 2018-04-21 17:50

## SABD0001000008, Ch 1
Id | Date | Delta T [min] | Sensor | Calibration | User | Oxygen | Oxygen Unit | Temperature | Temperature Unit | Pressure | Pressure Unit | Mode | Salinity [pmil] | User Signal Intensity | Error | Phase [°] | Amplitude [µV] | Reference Amplitude [µV] | Signal LED Current | Reference LED Current | Battery [V]
740405 | 2018-04-21 12:19 | 0 | Oxy10 (PSt7-10) | 2018-04-04 12:35 | default | 145.6242 | μmol/L | 32.1981 | °C | 1014 | hPa | Humid | 35 | 0 | 0 | 22.742 | 115334.0103 | 237854.7338 | 34.3 | 54
740415 | 2018-04-21 12:19 | 0.018751 | Oxy10 (PSt7-10) | 2018-04-04 12:35 | default | 145.5931 | μmol/L | 32.2204 | °C | 1014 | hPa | Humid | 35 | 0 | 0 | 22.736 | 115300.9436 | 237810.2297 | 34.3 | 54
740425 | 2018-04-21 12:19 | 0.035902 | Oxy10 (PSt7-10) | 2018-04-04 12:35 | default | 145.5073 | μmol/L | 32.2306 | °C | 1014 | hPa | Humid | 35 | 0 | 0 | 22.739 | 115274.2182 | 237774.7721 | 34.3 | 54
740436 | 2018-04-21 12:19 | 0.05172 | Oxy10 (PSt7-10) | 2018-04-04 12:35 | default | 145.6725 | μmol/L | 32.2089 | °C | 1014 | hPa | Humid | 35 | 0 | 0 | 22.734 | 115260.6793 | 237763.5791 | 34.3 | 54
740447 | 2018-04-21 12:19 | 0.068504 | Oxy10 (PSt7-10) | 2018-04-04 12:35 | default | 145.5869 | μmol/L | 32.2165 | °C | 1014 | hPa | Humid | 35 | 0 | 0 | 22.738 | 115248.2799 | 237752.8512 | 34.3 | 54
740459 | 2018-04-21 12:19 | 0.084888 | Oxy10 (PSt7-10) | 2018-04-04 12:35 | default | 145.6285 | μmol/L | 32.2103 | °C | 1014 | hPa | Humid | 35 | 0 | 0 | 22.737 | 115234.983 | 237726.6058 | 34.3 | 54
740472 | 2018-04-21 12:19 | 0.10191 | Oxy10 (PSt7-10) | 2018-04-04 12:35 | default | 145.6326 | μmol/L | 32.2094 | °C | 1014 | hPa | Humid | 35 | 0 | 0 | 22.737 | 115236.0659 | 237714.9848 | 34.3 | 54
740480 | 2018-04-21 12:20 | 0.11887 | Oxy10 (PSt7-10) | 2018-04-04 12:35 | default | 145.6436 | μmol/L | 32.2097 | °C | 1014 | hPa | Humid | 35 | 0 | 0 | 22.736 | 115225.6525 | 237709.2632 | 34.3 | 54
740485 | 2018-04-21 12:20 | 0.13472 | Oxy10 (PSt7-10) | 2018-04-04 12:35 | default | 145.6494 | μmol/L | 32.2112 | °C | 1014 | hPa | Humid | 35 | 0 | 0 | 22.735 | 115211.8668 | 237694.3551 | 34.3 | 54
740500 | 2018-04-21 12:20 | 0.15176 | Oxy10 (PSt7-10) | 2018-04-04 12:35 | default | 145.6751 | μmol/L | 32.2136 | °C | 1014 | hPa | Humid | 35 | 0 | 0 | 22.732 | 115203.1012 | 237686.2985 | 34.3 | 54
740514 | 2018-04-21 12:20 | 0.16868 | Oxy10 (PSt7-10) | 2018-04-04 12:35 | default | 145.77 | μmol/L | 32.1988 | °C | 1014 | hPa | Humid | 35 | 0 | 0 | 22.73 | 115190.3647 | 237689.069 | 34.3 | 54
740515 | 2018-04-21 12:20 | 0.18563 | Oxy10 (PSt7-10) | 2018-04-04 12:35 | default | 145.7349 | μmol/L | 32.2088 | °C | 1014 | hPa | Humid | 35 | 0 | 0 | 22.729 | 115198.6742 | 237691.7501 | 34.3 | 54
740531 | 2018-04-21 12:20 | 0.20159 | Oxy10 (PSt7-10) | 2018-04-04 12:35 | default | 145.6463 | μmol/L | 32.2092 | °C | 1014 | hPa | Humid | 35 | 0 | 0 | 22.736 | 115179.7334 | 237676.1754 | 34.3 | 54
740542 | 2018-04-21 12:20 | 0.21868 | Oxy10 (PSt7-10) | 2018-04-04 12:35 | default | 145.7538 | μmol/L | 32.2022 | °C | 1014 | hPa | Humid | 35 | 0 | 0 | 22.73 | 115179.5014 | 237676.5661 | 34.3 | 54
740554 | 2018-04-21 12:20 | 0.23535 | Oxy10 (PSt7-10) | 2018-04-04 12:35 | default | 145.7581 | μmol/L | 32.2066 | °C | 1014 | hPa | Humid | 35 | 0 | 0 | 22.728 | 115166.2607 | 237675.6975 | 34.3 | 54
740563 | 2018-04-21 12:20 | 0.27025 | Oxy10 (PSt7-10) | 2018-04-04 12:35 | default | 145.7328 | μmol/L | 32.2067 | °C | 1014 | hPa | Humid | 35 | 0 | 0 | 22.73 | 115186.2561 | 237697.0727 | 34.3 | 54
740570 | 2018-04-21 12:20 | 0.27027 | Oxy10 (PSt7-10) | 2018-04-04 12:35 | default | 145.7401 | μmol/L | 32.2051 | °C | 1014 | hPa | Humid | 35 | 0 | 0 | 22.73 | 115143.4108 | 237660.0365 | 34.3 | 54
740578 | 2018-04-21 12:20 | 0.28597 | Oxy10 (PSt7-10) | 2018-04-04 12:35 | default | 145.7047 | μmol/L | 32.2178 | °C | 1014 | hPa | Humid | 35 | 0 | 0 | 22.728 | 115127.6243 | 237640.4743 | 34.3 | 54
740590 | 2018-04-21 12:20 | 0.3015 | Oxy10 (PSt7-10) | 2018-04-04 12:35 | default | 145.6823 | μmol/L | 32.2173 | °C | 1014 | hPa | Humid | 35 | 0 | 0 | 22.73 | 115134.6702 | 237653.2148 | 34.3 | 54
740601 | 2018-04-21 12:20 | 0.31917 | Oxy10 (PSt7-10) | 2018-04-04 12:35 | default | 145.7327 | μmol/L | 32.1988 | °C | 1014 | hPa | Humid | 35 | 0 | 0 | 22.733 | 115141.8983 | 237649.9177 | 34.3 | 54
740610 | 2018-04-21 12:20 | 0.33454 | Oxy10 (PSt7-10) | 2018-04-04 12:35 | default | 145.8069 | μmol/L | 32.191 | °C | 1014 | hPa | Humid | 35 | 0 | 0 | 22.73 | 115129.8839 | 237633.2537 | 34.3 | 54
740623 | 2018-04-21 12:20 | 0.3514 | Oxy10 (PSt7-10) | 2018-04-04 12:35 | default | 145.6858 | μmol/L | 32.2244 | °C | 1014 | hPa | Humid | 35 | 0 | 0 | 22.727 | 115124.5841 | 237649.4529 | 34.3 | 54
740631 | 2018-04-21 12:20 | 0.36854 | Oxy10 (PSt7-10) | 2018-04-04 12:35 | default | 145.7728 | μmol/L | 32.214 | °C | 1014 | hPa | Humid | 35 | 0 | 0 | 22.724 | 115117.4483 | 237654.3952 | 34.3 | 54
740644 | 2018-04-21 12:20 | 0.38474 | Oxy10 (PSt7-10) | 2018-04-04 12:35 | default | 145.7752 | μmol/L | 32.2108 | °C | 1014 | hPa | Humid | 35 | 0 | 0 | 22.725 | 115109.5876 | 237647.7919 | 34.3 | 54
740646 | 2018-04-21 12:20 | 0.40164 | Oxy10 (PSt7-10) | 2018-04-04 12:35 | default | 145.7946 | μmol/L | 32.2067 | °C | 1014 | hPa | Humid | 35 | 0 | 0 | 22.725 | 115098.6729 | 237639.053 | 34.3 | 54
740658 | 2018-04-21 12:20 | 0.41832 | Oxy10 (PSt7-10) | 2018-04-04 12:35 | default | 145.8097 | μmol/L | 32.2036 | °C | 1014 | hPa | Humid | 35 | 0 | 0 | 22.725 | 115097.4804 | 237635.2936 | 34.3 | 54
740669 | 2018-04-21 12:20 | 0.43486 | Oxy10 (PSt7-10) | 2018-04-04 12:35 | default | 145.7323 | μmol/L | 32.2173 | °C | 1014 | hPa | Humid | 35 | 0 | 0 | 22.726 | 115089.3422 | 237630.4974 | 34.3 | 54
740676 | 2018-04-21 12:20 | 0.45116 | Oxy10 (PSt7-10) | 2018-04-04 12:35 | default | 145.7696 | μmol/L | 32.2173 | °C | 1014 | hPa | Humid | 35 | 0 | 0 | 22.723 | 115083.8619 | 237622.2921 | 34.3 | 54
740693 | 2018-04-21 12:20 | 0.46836 | Oxy10 (PSt7-10) | 2018-04-04 12:35 | default | 145.8216 | μmol/L | 32.2063 | °C | 1014 | hPa | Humid | 35 | 0 | 0 | 22.723 | 115077.1417 | 237613.5093 | 34.3 | 54
740695 | 2018-04-21 12:20 | 0.48526 | Oxy10 (PSt7-10) | 2018-04-04 12:35 | default | 145.7596 | μmol/L | 32.2063 | °C | 1014 | hPa | Humid | 35 | 0 | 0 | 22.728 | 115069.964 | 237618.9191 | 34.3 | 54
740713 | 2018-04-21 12:20 | 0.50186 | Oxy10 (PSt7-10) | 2018-04-04 12:35 | default | 145.8134 | μmol/L | 32.2106 | °C | 1014 | hPa | Humid | 35 | 0 | 0 | 22.722 | 115060.6516 | 237611.9806 | 34.3 | 54
740724 | 2018-04-21 12:20 | 0.5185 | Oxy10 (PSt7-10) | 2018-04-04 12:35 | default | 145.7861 | μmol/L | 32.2216 | °C | 1014 | hPa | Humid | 35 | 0 | 0 | 22.72 | 115060.6297 | 237607.7288 | 34.3 | 54
740733 | 2018-04-21 12:20 | 0.53521 | Oxy10 (PSt7-10) | 2018-04-04 12:35 | default | 145.8936 | μmol/L | 32.2095 | °C | 1014 | hPa | Humid | 35 | 0 | 0 | 22.716 | 115055.2797 | 237614.0868 | 34.3 | 54
740743 | 2018-04-21 12:20 | 0.55163 | Oxy10 (PSt7-10) | 2018-04-04 12:35 | default | 145.9099 | μmol/L | 32.2087 | °C | 1014 | hPa | Humid | 35 | 0 | 0 | 22.715 | 115048.3226 | 237614.9104 | 34.3 | 54
740754 | 2018-04-21 12:20 | 0.56868 | Oxy10 (PSt7-10) | 2018-04-04 12:35 | default | 145.9133 | μmol/L | 32.2079 | °C | 1014 | hPa | Humid | 35 | 0 | 0 | 22.715 | 115047.1888 | 237620.9445 | 34.3 | 54
740764 | 2018-04-21 12:20 | 0.58473 | Oxy10 (PSt7-10) | 2018-04-04 12:35 | default | 145.8773 | μmol/L | 32.2129 | °C | 1014 | hPa | Humid | 35 | 0 | 0 | 22.716 | 115034.271 | 237614.0787 | 34.3 | 54
740773 | 2018-04-21 12:20 | 0.60243 | Oxy10 (PSt7-10) | 2018-04-04 12:35 | default | 145.8588 | μmol/L | 32.2063 | °C | 1014 | hPa | Humid | 35 | 0 | 0 | 22.72 | 115027.1168 | 237606.8905 | 34.3 | 54
740784 | 2018-04-21 12:20 | 0.61872 | Oxy10 (PSt7-10) | 2018-04-04 12:35 | default | 145.9125 | μmol/L | 32.2029 | °C | 1014 | hPa | Humid | 35 | 0 | 0 | 22.717 | 115012.3538 | 237594.3972 | 34.3 | 54
740793 | 2018-04-21 12:20 | 0.63575 | Oxy10 (PSt7-10) | 2018-04-04 12:35 | default | 145.9343 | μmol/L | 32.1983 | °C | 1014 | hPa | Humid | 35 | 0 | 0 | 22.717 | 115017.9087 | 237603.4973 | 34.3 | 54
740801 | 2018-04-21 12:20 | 0.6534 | Oxy10 (PSt7-10) | 2018-04-04 12:35 | default | 145.9797 | μmol/L | 32.2045 | °C | 1014 | hPa | Humid | 35 | 0 | 0 | 22.711 | 115013.4046 | 237593.5339 | 34.3 | 54
740810 | 2018-04-21 12:20 | 0.66829 | Oxy10 (PSt7-10) | 2018-04-04 12:35 | default | 145.838 | μmol/L | 32.2264 | °C | 1014 | hPa | Humid | 35 | 0 | 0 | 22.714 | 114993.9245 | 237583.7551 | 34.3 | 54
740823 | 2018-04-21 12:20 | 0.68534 | Oxy10 (PSt7-10) | 2018-04-04 12:35 | default | 145.8142 | μmol/L | 32.2314 | °C | 1014 | hPa | Humid | 35 | 0 | 0 | 22.714 | 114993.826 | 237593.0515 | 34.3 | 54
740833 | 2018-04-21 12:20 | 0.70254 | Oxy10 (PSt7-10) | 2018-04-04 12:35 | default | 145.8679 | μmol/L | 32.2227 | °C | 1014 | hPa | Humid | 35 | 0 | 0 | 22.713 | 115000.3346 | 237586.2107 | 34.3 | 54
740844 | 2018-04-21 12:20 | 0.71871 | Oxy10 (PSt7-10) | 2018-04-04 12:35 | default | 145.9472 | μmol/L | 32.2034 | °C | 1014 | hPa | Humid | 35 | 0 | 0 | 22.714 | 114991.6519 | 237588.0551 | 34.3 | 54
740852 | 2018-04-21 12:20 | 0.73533 | Oxy10 (PSt7-10) | 2018-04-04 12:35 | default | 145.8963 | μmol/L | 32.222 | °C | 1014 | hPa | Humid | 35 | 0 | 0 | 22.711 | 114987.6622 | 237585.678 | 34.3 | 54
740863 | 2018-04-21 12:20 | 0.75403 | Oxy10 (PSt7-10) | 2018-04-04 12:35 | default | 145.8755 | μmol/L | 32.2264 | °C | 1014 | hPa | Humid | 35 | 0 | 0 | 22.711 | 114981.4597 | 237592.0265 | 34.3 | 54
740865 | 2018-04-21 12:20 | 0.76819 | Oxy10 (PSt7-10) | 2018-04-04 12:35 | default | 145.9461 | μmol/L | 32.2194 | °C | 1014 | hPa | Humid | 35 | 0 | 0 | 22.708 | 114964.4544 | 237579.367 | 34.3 | 54
740884 | 2018-04-21 12:20 | 0.78521 | Oxy10 (PSt7-10) | 2018-04-04 12:35 | default | 145.9322 | μmol/L | 32.2145 | °C | 1014 | hPa | Humid | 35 | 0 | 0 | 22.711 | 114970.6146 | 237578.6975 | 34.3 | 54
740894 | 2018-04-21 12:20 | 0.80131 | Oxy10 (PSt7-10) | 2018-04-04 12:35 | default | 146.0215 | μmol/L | 32.2088 | °C | 1014 | hPa | Humid | 35 | 0 | 0 | 22.706 | 114961.1982 | 237581.2748 | 34.3 | 54
740904 | 2018-04-21 12:20 | 0.81798 | Oxy10 (PSt7-10) | 2018-04-04 12:35 | default | 146.028 | μmol/L | 32.2022 | °C | 1014 | hPa | Humid | 35 | 0 | 0 | 22.708 | 114964.8826 | 237574.1767 | 34.3 | 54
740911 | 2018-04-21 12:20 | 0.83518 | Oxy10 (PSt7-10) | 2018-04-04 12:35 | default | 145.9783 | μmol/L | 32.2152 | °C | 1014 | hPa | Humid | 35 | 0 | 0 | 22.707 | 114950.6761 | 237580.039 | 34.3 | 54
740924 | 2018-04-21 12:20 | 0.85198 | Oxy10 (PSt7-10) | 2018-04-04 12:35 | default | 146.0283 | μmol/L | 32.1995 | °C | 1014 | hPa | Humid | 35 | 0 | 0 | 22.709 | 114942.7374 | 237576.9833 | 34.3 | 54
740934 | 2018-04-21 12:20 | 0.86835 | Oxy10 (PSt7-10) | 2018-04-04 12:35 | default | 146.073 | μmol/L | 32.2006 | °C | 1014 | hPa | Humid | 35 | 0 | 0 | 22.705 | 114936.6725 | 237570.4854 | 34.3 | 54
740944 | 2018-04-21 12:20 | 0.88503 | Oxy10 (PSt7-10) | 2018-04-04 12:35 | default | 145.9891 | μmol/L | 32.2156 | °C | 1014 | hPa | Humid | 35 | 0 | 0 | 22.706 | 114939.1681 | 237572.3228 | 34.3 | 54
740954 | 2018-04-21 12:20 | 0.90202 | Oxy10 (PSt7-10) | 2018-04-04 12:35 | default | 146.0741 | μmol/L | 32.2056 | °C | 1014 | hPa | Humid | 35 | 0 | 0 | 22.703 | 114935.6677 | 237562.6927 | 34.3 | 54
740959 | 2018-04-21 12:20 | 0.91907 | Oxy10 (PSt7-10) | 2018-04-04 12:35 | default | 146.038 | μmol/L | 32.2105 | °C | 1014 | hPa | Humid | 35 | 0 | 0 | 22.704 | 114920.8999 | 237559.8422 | 34.3 | 54
740974 | 2018-04-21 12:20 | 0.93492 | Oxy10 (PSt7-10) | 2018-04-04 12:35 | default | 146.0853 | μmol/L | 32.2058 | °C | 1014 | hPa | Humid | 35 | 0 | 0 | 22.702 | 114911.3112 | 237558.5195 | 34.3 | 54
740983 | 2018-04-21 12:20 | 0.95267 | Oxy10 (PSt7-10) | 2018-04-04 12:35 | default | 146.0581 | μmol/L | 32.2089 | °C | 1014 | hPa | Humid | 35 | 0 | 0 | 22.703 | 114919.7112 | 237558.558 | 34.3 | 54
740994 | 2018-04-21 12:20 | 0.96819 | Oxy10 (PSt7-10) | 2018-04-04 12:35 | default | 146.0035 | μmol/L | 32.2152 | °C | 1014 | hPa | Humid | 35 | 0 | 0 | 22.705 | 114906.8161 | 237549.3446 | 34.3 | 54
741002 | 2018-04-21 12:20 | 0.98471 | Oxy10 (PSt7-10) | 2018-04-04 12:35 | default | 146.0186 | μmol/L | 32.2199 | °C | 1014 | hPa | Humid | 35 | 0 | 0 | 22.702 | 114903.7442 | 237545.8916 | 34.3 | 54
741014 | 2018-04-21 12:20 | 1.0016 | Oxy10 (PSt7-10) | 2018-04-04 12:35 | default | 145.9337 | μmol/L | 32.2299 | °C | 1014 | hPa | Humid | 35 | 0 | 0 | 22.705 | 114886.4296 | 237542.0553 | 34.3 | 54
741024 | 2018-04-21 12:20 | 1.0184 | Oxy10 (PSt7-10) | 2018-04-04 12:35 | default | 146.0274 | μmol/L | 32.2259 | °C | 1014 | hPa | Humid | 35 | 0 | 0 | 22.699 | 114892.2541 | 237540.2808 | 34.3 | 54
741034 | 2018-04-21 12:20 | 1.0346 | Oxy10 (PSt7-10) | 2018-04-04 12:35 | default | 146.0333 | μmol/L | 32.2246 | °C | 1014 | hPa | Humid | 35 | 0 | 0 | 22.699 | 114894.8509 | 237541.8919 | 34.3 | 54
741044 | 2018-04-21 12:20 | 1.0523 | Oxy10 (PSt7-10) | 2018-04-04 12:35 | default | 146.0434 | μmol/L | 32.2199 | °C | 1014 | hPa | Humid | 35 | 0 | 0 | 22.7 | 114881.8927 | 237542.8208 | 34.3 | 54
741054 | 2018-04-21 12:20 | 1.0679 | Oxy10 (PSt7-10) | 2018-04-04 12:35 | default | 146.0476 | μmol/L | 32.219 | °C | 1014 | hPa | Humid | 35 | 0 | 0 | 22.7 | 114878.8351 | 237527.7661 | 34.3 | 54
741064 | 2018-04-21 12:20 | 1.0846 | Oxy10 (PSt7-10) | 2018-04-04 12:35 | default | 146.11 | μmol/L | 32.2137 | °C | 1014 | hPa | Humid | 35 | 0 | 0 | 22.697 | 114873.3277 | 237539.3281 | 34.3 | 54
741074 | 2018-04-21 12:20 | 1.1017 | Oxy10 (PSt7-10) | 2018-04-04 12:35 | default | 146.1105 | μmol/L | 32.2084 | °C | 1014 | hPa | Humid | 35 | 0 | 0 | 22.699 | 114867.1437 | 237544.9674 | 34.3 | 54
741075 | 2018-04-21 12:21 | 1.1182 | Oxy10 (PSt7-10) | 2018-04-04 12:35 | default | 146.1061 | μmol/L | 32.2119 | °C | 1014 | hPa | Humid | 35 | 0 | 0 | 22.698 | 114860.7186 | 237523.6508 | 34.3 | 54
741094 | 2018-04-21 12:21 | 1.1353 | Oxy10 (PSt7-10) | 2018-04-04 12:35 | default | 146.0971 | μmol/L | 32.2191 | °C | 1014 | hPa | Humid | 35 | 0 | 0 | 22.696 | 114857.5517 | 237531.0018 | 34.3 | 54
741103 | 2018-04-21 12:21 | 1.1513 | Oxy10 (PSt7-10) | 2018-04-04 12:35 | default | 146.1196 | μmol/L | 32.2196 | °C | 1014 | hPa | Humid | 35 | 0 | 0 | 22.694 | 114844.0062 | 237521.4169 | 34.3 | 54
741114 | 2018-04-21 12:21 | 1.1683 | Oxy10 (PSt7-10) | 2018-04-04 12:35 | default | 146.1367 | μmol/L | 32.216 | °C | 1014 | hPa | Humid | 35 | 0 | 0 | 22.694 | 114840.5562 | 237533.328 | 34.3 | 54
741124 | 2018-04-21 12:21 | 1.1851 | Oxy10 (PSt7-10) | 2018-04-04 12:35 | default | 146.1399 | μmol/L | 32.2179 | °C | 1014 | hPa | Humid | 35 | 0 | 0 | 22.693 | 114838.0042 | 237526.3266 | 34.3 | 54
741134 | 2018-04-21 12:21 | 1.2024 | Oxy10 (PSt7-10) | 2018-04-04 12:35 | default | 146.1112 | μmol/L | 32.2161 | °C | 1014 | hPa | Humid | 35 | 0 | 0 | 22.696 | 114834.7679 | 237536.9678 | 34.3 | 54
741144 | 2018-04-21 12:21 | 1.2189 | Oxy10 (PSt7-10) | 2018-04-04 12:35 | default | 146.1635 | μmol/L | 32.2051 | °C | 1014 | hPa | Humid | 35 | 0 | 0 | 22.696 | 114837.5225 | 237534.0651 | 34.3 | 54
741150 | 2018-04-21 12:21 | 1.2347 | Oxy10 (PSt7-10) | 2018-04-04 12:35 | default | 146.2225 | μmol/L | 32.2058 | °C | 1014 | hPa | Humid | 35 | 0 | 0 | 22.691 | 114820.9702 | 237526.7347 | 34.3 | 54
741164 | 2018-04-21 12:21 | 1.2524 | Oxy10 (PSt7-10) | 2018-04-04 12:35 | default | 146.14 | μmol/L | 32.2153 | °C | 1014 | hPa | Humid | 35 | 0 | 0 | 22.694 | 114817.4324 | 237528.6386 | 34.3 | 54
741173 | 2018-04-21 12:21 | 1.2686 | Oxy10 (PSt7-10) | 2018-04-04 12:35 | default | 146.1306 | μmol/L | 32.2173 | °C | 1014 | hPa | Humid | 35 | 0 | 0 | 22.694 | 114813.3182 | 237522.6067 | 34.3 | 54
741179 | 2018-04-21 12:21 | 1.2845 | Oxy10 (PSt7-10) | 2018-04-04 12:35 | default | 146.2918 | μmol/L | 32.1965 | °C | 1014 | hPa | Humid | 35 | 0 | 0 | 22.689 | 114807.7671 | 237524.9915 | 34.3 | 54
741194 | 2018-04-21 12:21 | 1.3034 | Oxy10 (PSt7-10) | 2018-04-04 12:35 | default | 146.0812 | μmol/L | 32.2381 | °C | 1014 | hPa | Humid | 35 | 0 | 0 | 22.69 | 114803.6578 | 237533.2915 | 34.3 | 54
741204 | 2018-04-21 12:21 | 1.3186 | Oxy10 (PSt7-10) | 2018-04-04 12:35 | default | 146.1596 | μmol/L | 32.2269 | °C | 1014 | hPa | Humid | 35 | 0 | 0 | 22.688 | 114794.1128 | 237524.7612 | 34.3 | 54
741214 | 2018-04-21 12:21 | 1.3352 | Oxy10 (PSt7-10) | 2018-04-04 12:35 | default | 146.1801 | μmol/L | 32.2279 | °C | 1014 | hPa | Humid | 35 | 0 | 0 | 22.686 | 114781.8779 | 237516.3466 | 34.3 | 54
741224 | 2018-04-21 12:21 | 1.352 | Oxy10 (PSt7-10) | 2018-04-04 12:35 | default | 146.1789 | μmol/L | 32.2255 | °C | 1014 | hPa | Humid | 35 | 0 | 0 | 22.687 | 114786.617 | 237516.1392 | 34.3 | 54
741234 | 2018-04-21 12:21 | 1.3684 | Oxy10 (PSt7-10) | 2018-04-04 12:35 | default | 146.2203 | μmol/L | 32.2194 | °C | 1014 | hPa | Humid | 35 | 0 | 0 | 22.686 | 114782.3366 | 237523.653 | 34.3 | 54
741244 | 2018-04-21 12:21 | 1.3856 | Oxy10 (PSt7-10) | 2018-04-04 12:35 | default | 146.2511 | μmol/L | 32.2182 | °C | 1014 | hPa | Humid | 35 | 0 | 0 | 22.684 | 114771.4851 | 237520.7352 | 34.3 | 54
741254 | 2018-04-21 12:21 | 1.4013 | Oxy10 (PSt7-10) | 2018-04-04 12:35 | default | 146.2636 | μmol/L | 32.2129 | °C | 1014 | hPa | Humid | 35 | 0 | 0 | 22.685 | 114770.3446 | 237513.5649 | 34.3 | 54
741264 | 2018-04-21 12:21 | 1.418 | Oxy10 (PSt7-10) | 2018-04-04 12:35 | default | 146.312 | μmol/L | 32.2133 | °C | 1014 | hPa | Humid | 35 | 0 | 0 | 22.681 | 114769.7277 | 237502.2148 | 34.3 | 54
741274 | 2018-04-21 12:21 | 1.4345 | Oxy10 (PSt7-10) | 2018-04-04 12:35 | default | 146.3025 | μmol/L | 32.2179 | °C | 1014 | hPa | Humid | 35 | 0 | 0 | 22.68 | 114757.4603 | 237509.2474 | 34.3 | 54
741284 | 2018-04-21 12:21 | 1.4519 | Oxy10 (PSt7-10) | 2018-04-04 12:35 | default | 146.2537 | μmol/L | 32.2203 | °C | 1014 | hPa | Humid | 35 | 0 | 0 | 22.683 | 114758.7584 | 237511.0614 | 34.3 | 54
741294 | 2018-04-21 12:21 | 1.4686 | Oxy10 (PSt7-10) | 2018-04-04 12:35 | default | 146.2822 | μmol/L | 32.2169 | °C | 1014 | hPa | Humid | 35 | 0 | 0 | 22.682 | 114749.5203 | 237509.3799 | 34.3 | 54
741296 | 2018-04-21 12:21 | 1.4852 | Oxy10 (PSt7-10) | 2018-04-04 12:35 | default | 146.2524 | μmol/L | 32.2258 | °C | 1014 | hPa | Humid | 35 | 0 | 0 | 22.681 | 114739.1439 | 237497.7654 | 34.3 | 54
741314 | 2018-04-21 12:21 | 1.5019 | Oxy10 (PSt7-10) | 2018-04-04 12:35 | default | 146.3234 | μmol/L | 32.2135 | °C | 1014 | hPa | Humid | 35 | 0 | 0 | 22.68 | 114734.3257 | 237503.4 | 34.3 | 54
741323 | 2018-04-21 12:21 | 1.5183 | Oxy10 (PSt7-10) | 2018-04-04 12:35 | default | 146.2877 | μmol/L | 32.2158 | °C | 1014 | hPa | Humid | 35 | 0 | 0 | 22.682 | 114732.4164 | 237506.7426 | 34.3 | 54
741331 | 2018-04-21 12:21 | 1.5352 | Oxy10 (PSt7-10) | 2018-04-04 12:35 | default | 146.3268 | μmol/L | 32.2128 | °C | 1014 | hPa | Humid | 35 | 0 | 0 | 22.68 | 114723.5316 | 237506.8674 | 34.3 | 54
741344 | 2018-04-21 12:21 | 1.5513 | Oxy10 (PSt7-10) | 2018-04-04 12:35 | default | 146.2701 | μmol/L | 32.2194 | °C | 1014 | hPa | Humid | 35 | 0 | 0 | 22.682 | 114720.2277 | 237497.5239 | 34.3 | 54
741354 | 2018-04-21 12:21 | 1.5681 | Oxy10 (PSt7-10) | 2018-04-04 12:35 | default | 146.3895 | μmol/L | 32.218 | °C | 1014 | hPa | Humid | 35 | 0 | 0 | 22.673 | 114717.5732 | 237505.1952 | 34.3 | 54
741364 | 2018-04-21 12:21 | 1.5852 | Oxy10 (PSt7-10) | 2018-04-04 12:35 | default | 146.4276 | μmol/L | 32.2074 | °C | 1014 | hPa | Humid | 35 | 0 | 0 | 22.674 | 114715.3054 | 237502.4656 | 34.3 | 54
741374 | 2018-04-21 12:21 | 1.6016 | Oxy10 (PSt7-10) | 2018-04-04 12:35 | default | 146.347 | μmol/L | 32.2164 | °C | 1014 | hPa | Humid | 35 | 0 | 0 | 22.677 | 114712.8229 | 237507.7444 | 34.3 | 54
741381 | 2018-04-21 12:21 | 1.6186 | Oxy10 (PSt7-10) | 2018-04-04 12:35 | default | 146.3656 | μmol/L | 32.2125 | °C | 1014 | hPa | Humid | 35 | 0 | 0 | 22.677 | 114704.0998 | 237500.5978 | 34.3 | 54
741393 | 2018-04-21 12:21 | 1.6351 | Oxy10 (PSt7-10) | 2018-04-04 12:35 | default | 146.2359 | μmol/L | 32.245 | °C | 1014 | hPa | Humid | 35 | 0 | 0 | 22.675 | 114701.6171 | 237483.4618 | 34.3 | 54
741404 | 2018-04-21 12:21 | 1.6515 | Oxy10 (PSt7-10) | 2018-04-04 12:35 | default | 146.3467 | μmol/L | 32.227 | °C | 1014 | hPa | Humid | 35 | 0 | 0 | 22.673 | 114693.1728 | 237493.5058 | 34.3 | 54
741414 | 2018-04-21 12:21 | 1.6698 | Oxy10 (PSt7-10) | 2018-04-04 12:35 | default | 146.2914 | μmol/L | 32.2359 | °C | 1014 | hPa | Humid | 35 | 0 | 0 | 22.674 | 114686.5406 | 237490.1796 | 34.3 | 54
741424 | 2018-04-21 12:21 | 1.685 | Oxy10 (PSt7-10) | 2018-04-04 12:35 | default | 146.4287 | μmol/L | 32.215 | °C | 1014 | hPa | Humid | 35 | 0 | 0 | 22.671 | 114679.1729 | 237493.5739 | 34.3 | 54
741431 | 2018-04-21 12:21 | 1.7013 | Oxy10 (PSt7-10) | 2018-04-04 12:35 | default | 146.3799 | μmol/L | 32.2252 | °C | 1014 | hPa | Humid | 35 | 0 | 0 | 22.671 | 114674.6011 | 237483.9027 | 34.3 | 54
741444 | 2018-04-21 12:21 | 1.7185 | Oxy10 (PSt7-10) | 2018-04-04 12:35 | default | 146.4615 | μmol/L | 32.216 | °C | 1014 | hPa | Humid | 35 | 0 | 0 | 22.668 | 114670.8782 | 237481.2941 | 34.3 | 54
741452 | 2018-04-21 12:21 | 1.735 | Oxy10 (PSt7-10) | 2018-04-04 12:35 | default | 146.4614 | μmol/L | 32.216 | °C | 1014 | hPa | Humid | 35 | 0 | 0 | 22.668 | 114671.672 | 237484.2666 | 34.3 | 54
741464 | 2018-04-21 12:21 | 1.7518 | Oxy10 (PSt7-10) | 2018-04-04 12:35 | default | 146.47 | μmol/L | 32.2116 | °C | 1014 | hPa | Humid | 35 | 0 | 0 | 22.669 | 114663.3316 | 237489.7218 | 34.3 | 54
741474 | 2018-04-21 12:21 | 1.7684 | Oxy10 (PSt7-10) | 2018-04-04 12:35 | default | 146.2841 | μmol/L | 32.2348 | °C | 1014 | hPa | Humid | 35 | 0 | 0 | 22.675 | 114658.7707 | 237478.0174 | 34.3 | 54
741484 | 2018-04-21 12:21 | 1.7847 | Oxy10 (PSt7-10) | 2018-04-04 12:35 | default | 146.3947 | μmol/L | 32.2352 | °C | 1014 | hPa | Humid | 35 | 0 | 0 | 22.666 | 114645.3373 | 237474.9959 | 34.3 | 54
741492 | 2018-04-21 12:21 | 1.8016 | Oxy10 (PSt7-10) | 2018-04-04 12:35 | default | 146.4007 | μmol/L | 32.2418 | °C | 1014 | hPa | Humid | 35 | 0 | 0 | 22.663 | 114646.9523 | 237466.3725 | 34.3 | 54
741504 | 2018-04-21 12:21 | 1.8183 | Oxy10 (PSt7-10) | 2018-04-04 12:35 | default | 146.3514 | μmol/L | 32.2312 | °C | 1014 | hPa | Humid | 35 | 0 | 0 | 22.671 | 114639.9493 | 237456.828 | 34.3 | 54
741509 | 2018-04-21 12:21 | 1.8353 | Oxy10 (PSt7-10) | 2018-04-04 12:35 | default | 146.4458 | μmol/L | 32.2219 | °C | 1014 | hPa | Humid | 35 | 0 | 0 | 22.667 | 114638.7527 | 237487.0453 | 34.3 | 54
741524 | 2018-04-21 12:21 | 1.8518 | Oxy10 (PSt7-10) | 2018-04-04 12:35 | default | 146.4678 | μmol/L | 32.2199 | °C | 1014 | hPa | Humid | 35 | 0 | 0 | 22.666 | 114634.728 | 237480.9387 | 34.3 | 54
741534 | 2018-04-21 12:21 | 1.8686 | Oxy10 (PSt7-10) | 2018-04-04 12:35 | default | 146.4984 | μmol/L | 32.2188 | °C | 1014 | hPa | Humid | 35 | 0 | 0 | 22.664 | 114637.2058 | 237485.9139 | 34.3 | 54
741544 | 2018-04-21 12:21 | 1.8855 | Oxy10 (PSt7-10) | 2018-04-04 12:35 | default | 146.516 | μmol/L | 32.2177 | °C | 1014 | hPa | Humid | 35 | 0 | 0 | 22.663 | 114630.7886 | 237479.2321 | 34.3 | 54
741554 | 2018-04-21 12:21 | 1.9016 | Oxy10 (PSt7-10) | 2018-04-04 12:35 | default | 146.4935 | μmol/L | 32.2119 | °C | 1014 | hPa | Humid | 35 | 0 | 0 | 22.667 | 114620.6805 | 237481.8807 | 34.3 | 54
741561 | 2018-04-21 12:21 | 1.9393 | Oxy10 (PSt7-10) | 2018-04-04 12:35 | default | 146.4353 | μmol/L | 32.2294 | °C | 1014 | hPa | Humid | 35 | 0 | 0 | 22.665 | 114649.7967 | 237534.5913 | 34.3 | 54
741574 | 2018-04-21 12:21 | 1.9393 | Oxy10 (PSt7-10) | 2018-04-04 12:35 | default | 146.4228 | μmol/L | 32.2294 | °C | 1014 | hPa | Humid | 35 | 0 | 0 | 22.666 | 114601.9981 | 237468.2109 | 34.3 | 54
741584 | 2018-04-21 12:21 | 1.9535 | Oxy10 (PSt7-10) | 2018-04-04 12:35 | default | 146.4972 | μmol/L | 32.2242 | °C | 1014 | hPa | Humid | 35 | 0 | 0 | 22.662 | 114567.3573 | 237439.5272 | 34.3 | 54
741592 | 2018-04-21 12:21 | 1.9687 | Oxy10 (PSt7-10) | 2018-04-04 12:35 | default | 146.4529 | μmol/L | 32.2309 | °C | 1014 | hPa | Humid | 35 | 0 | 0 | 22.663 | 114595.9831 | 237464.4007 | 34.3 | 54
741604 | 2018-04-21 12:21 | 1.9859 | Oxy10 (PSt7-10) | 2018-04-04 12:35 | default | 146.5113 | μmol/L | 32.2239 | °C | 1014 | hPa | Humid | 35 | 0 | 0 | 22.661 | 114589.5503 | 237470.503 | 34.3 | 54
741614 | 2018-04-21 12:21 | 2.0013 | Oxy10 (PSt7-10) | 2018-04-04 12:35 | default | 146.59 | μmol/L | 32.2179 | °C | 1014 | hPa | Humid | 35 | 0 | 0 | 22.657 | 114592.8382 | 237466.8199 | 34.3 | 54
741624 | 2018-04-21 12:21 | 2.0181 | Oxy10 (PSt7-10) | 2018-04-04 12:35 | default | 146.5043 | μmol/L | 32.2306 | °C | 1014 | hPa | Humid | 35 | 0 | 0 | 22.659 | 114587.0001 | 237454.5335 | 34.3 | 54
741630 | 2018-04-21 12:21 | 2.0351 | Oxy10 (PSt7-10) | 2018-04-04 12:35 | default | 146.5607 | μmol/L | 32.2188 | °C | 1014 | hPa | Humid | 35 | 0 | 0 | 22.659 | 114585.2812 | 237463.9046 | 34.3 | 54
741644 | 2018-04-21 12:21 | 2.0519 | Oxy10 (PSt7-10) | 2018-04-04 12:35 | default | 146.5674 | μmol/L | 32.2174 | °C | 1014 | hPa | Humid | 35 | 0 | 0 | 22.659 | 114580.201 | 237472.0084 | 34.3 | 54
741654 | 2018-04-21 12:21 | 2.0684 | Oxy10 (PSt7-10) | 2018-04-04 12:35 | default | 146.5549 | μmol/L | 32.22 | °C | 1014 | hPa | Humid | 35 | 0 | 0 | 22.659 | 114579.3292 | 237462.3475 | 34.3 | 54
741664 | 2018-04-21 12:21 | 2.0848 | Oxy10 (PSt7-10) | 2018-04-04 12:35 | default | 146.5672 | μmol/L | 32.2227 | °C | 1014 | hPa | Humid | 35 | 0 | 0 | 22.657 | 114563.8187 | 237460.4491 | 34.3 | 54
741674 | 2018-04-21 12:21 | 2.1013 | Oxy10 (PSt7-10) | 2018-04-04 12:35 | default | 146.5352 | μmol/L | 32.2346 | °C | 1014 | hPa | Humid | 35 | 0 | 0 | 22.655 | 114557.7142 | 237457.8552 | 34.3 | 54
741684 | 2018-04-21 12:22 | 2.1186 | Oxy10 (PSt7-10) | 2018-04-04 12:35 | default | 146.5448 | μmol/L | 32.2274 | °C | 1014 | hPa | Humid | 35 | 0 | 0 | 22.657 | 114560.5587 | 237462.2438 | 34.3 | 54
741694 | 2018-04-21 12:22 | 2.1354 | Oxy10 (PSt7-10) | 2018-04-04 12:35 | default | 146.5627 | μmol/L | 32.2289 | °C | 1014 | hPa | Humid | 35 | 0 | 0 | 22.655 | 114551.651 | 237462.7108 | 34.3 | 54
741695 | 2018-04-21 12:22 | 2.1517 | Oxy10 (PSt7-10) | 2018-04-04 12:35 | default | 146.6098 | μmol/L | 32.2216 | °C | 1014 | hPa | Humid | 35 | 0 | 0 | 22.654 | 114540.3548 | 237458.5067 | 34.3 | 54
741714 | 2018-04-21 12:22 | 2.1684 | Oxy10 (PSt7-10) | 2018-04-04 12:35 | default | 146.652 | μmol/L | 32.2154 | °C | 1014 | hPa | Humid | 35 | 0 | 0 | 22.653 | 114540.3438 | 237448.4865 | 34.3 | 54
741724 | 2018-04-21 12:22 | 2.1856 | Oxy10 (PSt7-10) | 2018-04-04 12:35 | default | 146.5779 | μmol/L | 32.2336 | °C | 1014 | hPa | Humid | 35 | 0 | 0 | 22.652 | 114535.7898 | 237452.9253 | 34.3 | 54
741734 | 2018-04-21 12:22 | 2.2018 | Oxy10 (PSt7-10) | 2018-04-04 12:35 | default | 146.6163 | μmol/L | 32.2176 | °C | 1014 | hPa | Humid | 35 | 0 | 0 | 22.655 | 114531.5403 | 237449.7428 | 34.3 | 54
741744 | 2018-04-21 12:22 | 2.2199 | Oxy10 (PSt7-10) | 2018-04-04 12:35 | default | 146.6684 | μmol/L | 32.2146 | °C | 1014 | hPa | Humid | 35 | 0 | 0 | 22.652 | 114520.9507 | 237455.9895 | 34.3 | 54
741754 | 2018-04-21 12:22 | 2.2354 | Oxy10 (PSt7-10) | 2018-04-04 12:35 | default | 146.6533 | μmol/L | 32.223 | °C | 1014 | hPa | Humid | 35 | 0 | 0 | 22.65 | 114515.7116 | 237443.1426 | 34.3 | 54
741764 | 2018-04-21 12:22 | 2.2528 | Oxy10 (PSt7-10) | 2018-04-04 12:35 | default | 146.6525 | μmol/L | 32.2337 | °C | 1014 | hPa | Humid | 35 | 0 | 0 | 22.646 | 114513.8898 | 237454.4247 | 34.3 | 54
741774 | 2018-04-21 12:22 | 2.2683 | Oxy10 (PSt7-10) | 2018-04-04 12:35 | default | 146.624 | μmol/L | 32.2318 | °C | 1014 | hPa | Humid | 35 | 0 | 0 | 22.649 | 114515.0413 | 237441.1705 | 34.3 | 54
741783 | 2018-04-21 12:22 | 2.2852 | Oxy10 (PSt7-10) | 2018-04-04 12:35 | default | 146.5934 | μmol/L | 32.2356 | °C | 1014 | hPa | Humid | 35 | 0 | 0 | 22.65 | 114499.1538 | 237442.209 | 34.3 | 54
741794 | 2018-04-21 12:22 | 2.3019 | Oxy10 (PSt7-10) | 2018-04-04 12:35 | default | 146.5896 | μmol/L | 32.2337 | °C | 1014 | hPa | Humid | 35 | 0 | 0 | 22.651 | 114499.1121 | 237448.6414 | 34.3 | 54
741804 | 2018-04-21 12:22 | 2.319 | Oxy10 (PSt7-10) | 2018-04-04 12:35 | default | 146.6116 | μmol/L | 32.2396 | °C | 1014 | hPa | Humid | 35 | 0 | 0 | 22.647 | 114495.4997 | 237449.6202 | 34.3 | 54
741812 | 2018-04-21 12:22 | 2.3352 | Oxy10 (PSt7-10) | 2018-04-04 12:35 | default | 146.6428 | μmol/L | 32.2383 | °C | 1014 | hPa | Humid | 35 | 0 | 0 | 22.645 | 114488.6034 | 237450.0231 | 34.3 | 54
741824 | 2018-04-21 12:22 | 2.3514 | Oxy10 (PSt7-10) | 2018-04-04 12:35 | default | 146.6649 | μmol/L | 32.2416 | °C | 1014 | hPa | Humid | 35 | 0 | 0 | 22.642 | 114478.3841 | 237448.6635 | 34.3 | 54
741827 | 2018-04-21 12:22 | 2.3686 | Oxy10 (PSt7-10) | 2018-04-04 12:35 | default | 146.6722 | μmol/L | 32.2296 | °C | 1014 | hPa | Humid | 35 | 0 | 0 | 22.646 | 114481.1136 | 237453.5142 | 34.3 | 54
741844 | 2018-04-21 12:22 | 2.3848 | Oxy10 (PSt7-10) | 2018-04-04 12:35 | default | 146.6738 | μmol/L | 32.2266 | °C | 1014 | hPa | Humid | 35 | 0 | 0 | 22.647 | 114474.7428 | 237441.1602 | 34.3 | 54
741854 | 2018-04-21 12:22 | 2.4017 | Oxy10 (PSt7-10) | 2018-04-04 12:35 | default | 146.6601 | μmol/L | 32.2399 | °C | 1014 | hPa | Humid | 35 | 0 | 0 | 22.643 | 114468.7894 | 237444.491 | 34.3 | 54
741864 | 2018-04-21 12:22 | 2.4188 | Oxy10 (PSt7-10) | 2018-04-04 12:35 | default | 146.7076 | μmol/L | 32.23 | °C | 1014 | hPa | Humid | 35 | 0 | 0 | 22.643 | 114460.6371 | 237437.1788 | 34.3 | 54
741867 | 2018-04-21 12:22 | 2.4348 | Oxy10 (PSt7-10) | 2018-04-04 12:35 | default | 146.6691 | μmol/L | 32.2328 | °C | 1014 | hPa | Humid | 35 | 0 | 0 | 22.645 | 114461.3321 | 237435.229 | 34.3 | 54
741884 | 2018-04-21 12:22 | 2.4515 | Oxy10 (PSt7-10) | 2018-04-04 12:35 | default | 146.6578 | μmol/L | 32.2378 | °C | 1014 | hPa | Humid | 35 | 0 | 0 | 22.644 | 114461.2677 | 237444.0637 | 34.3 | 54
741892 | 2018-04-21 12:22 | 2.4685 | Oxy10 (PSt7-10) | 2018-04-04 12:35 | default | 146.7702 | μmol/L | 32.2248 | °C | 1014 | hPa | Humid | 35 | 0 | 0 | 22.64 | 114445.8093 | 237449.7686 | 34.3 | 54
741903 | 2018-04-21 12:22 | 2.4848 | Oxy10 (PSt7-10) | 2018-04-04 12:35 | default | 146.7547 | μmol/L | 32.2306 | °C | 1014 | hPa | Humid | 35 | 0 | 0 | 22.639 | 114441.5489 | 237434.4583 | 34.3 | 54
741905 | 2018-04-21 12:22 | 2.5016 | Oxy10 (PSt7-10) | 2018-04-04 12:35 | default | 146.8264 | μmol/L | 32.2183 | °C | 1014 | hPa | Humid | 35 | 0 | 0 | 22.638 | 114438.7283 | 237438.4443 | 34.3 | 54
741915 | 2018-04-21 12:22 | 2.5184 | Oxy10 (PSt7-10) | 2018-04-04 12:35 | default | 146.8023 | μmol/L | 32.2207 | °C | 1014 | hPa | Humid | 35 | 0 | 0 | 22.639 | 114429.2308 | 237437.3724 | 34.3 | 54
741927 | 2018-04-21 12:22 | 2.5349 | Oxy10 (PSt7-10) | 2018-04-04 12:35 | default | 146.8501 | μmol/L | 32.2107 | °C | 1014 | hPa | Humid | 35 | 0 | 0 | 22.639 | 114427.4783 | 237435.8803 | 34.3 | 54
741939 | 2018-04-21 12:22 | 2.5524 | Oxy10 (PSt7-10) | 2018-04-04 12:35 | default | 146.787 | μmol/L | 32.2265 | °C | 1014 | hPa | Humid | 35 | 0 | 0 | 22.638 | 114424.6141 | 237433.2751 | 34.3 | 54
741950 | 2018-04-21 12:22 | 2.5695 | Oxy10 (PSt7-10) | 2018-04-04 12:35 | default | 146.7526 | μmol/L | 32.2468 | °C | 1014 | hPa | Humid | 35 | 0 | 0 | 22.633 | 114408.2796 | 237432.8612 | 34.3 | 54
741955 | 2018-04-21 12:22 | 2.5846 | Oxy10 (PSt7-10) | 2018-04-04 12:35 | default | 146.7656 | μmol/L | 32.2415 | °C | 1014 | hPa | Humid | 35 | 0 | 0 | 22.634 | 114410.0367 | 237429.1104 | 34.3 | 54
741974 | 2018-04-21 12:22 | 2.6026 | Oxy10 (PSt7-10) | 2018-04-04 12:35 | default | 146.815 | μmol/L | 32.2312 | °C | 1014 | hPa | Humid | 35 | 0 | 0 | 22.634 | 114411.3932 | 237431.98 | 34.3 | 54
741983 | 2018-04-21 12:22 | 2.618 | Oxy10 (PSt7-10) | 2018-04-04 12:35 | default | 146.7348 | μmol/L | 32.2479 | °C | 1014 | hPa | Humid | 35 | 0 | 0 | 22.634 | 114402.8512 | 237439.751 | 34.3 | 54
741986 | 2018-04-21 12:22 | 2.6353 | Oxy10 (PSt7-10) | 2018-04-04 12:35 | default | 146.7672 | μmol/L | 32.2385 | °C | 1014 | hPa | Humid | 35 | 0 | 0 | 22.635 | 114390.0017 | 237432.7365 | 34.3 | 54
742003 | 2018-04-21 12:22 | 2.6537 | Oxy10 (PSt7-10) | 2018-04-04 12:35 | default | 146.7833 | μmol/L | 32.243 | °C | 1014 | hPa | Humid | 35 | 0 | 0 | 22.632 | 114391.5282 | 237438.747 | 34.3 | 54
742013 | 2018-04-21 12:22 | 2.6714 | Oxy10 (PSt7-10) | 2018-04-04 12:35 | default | 146.8215 | μmol/L | 32.2377 | °C | 1014 | hPa | Humid | 35 | 0 | 0 | 22.631 | 114384.1483 | 237440.0602 | 34.3 | 54
742023 | 2018-04-21 12:22 | 2.6854 | Oxy10 (PSt7-10) | 2018-04-04 12:35 | default | 146.8754 | μmol/L | 32.2159 | °C | 1014 | hPa | Humid | 35 | 0 | 0 | 22.635 | 114381.6774 | 237427.119 | 34.3 | 54
742030 | 2018-04-21 12:22 | 2.7027 | Oxy10 (PSt7-10) | 2018-04-04 12:35 | default | 146.8356 | μmol/L | 32.2373 | °C | 1014 | hPa | Humid | 35 | 0 | 0 | 22.63 | 114371.2765 | 237432.3611 | 34.3 | 54
742044 | 2018-04-21 12:22 | 2.7187 | Oxy10 (PSt7-10) | 2018-04-04 12:35 | default | 146.889 | μmol/L | 32.2341 | °C | 1014 | hPa | Humid | 35 | 0 | 0 | 22.627 | 114360.6192 | 237421.5175 | 34.3 | 54
742054 | 2018-04-21 12:22 | 2.735 | Oxy10 (PSt7-10) | 2018-04-04 12:35 | default | 146.9186 | μmol/L | 32.2279 | °C | 1014 | hPa | Humid | 35 | 0 | 0 | 22.627 | 114372.3367 | 237433.6452 | 34.3 | 54
742063 | 2018-04-21 12:22 | 2.7518 | Oxy10 (PSt7-10) | 2018-04-04 12:35 | default | 146.7923 | μmol/L | 32.2412 | °C | 1014 | hPa | Humid | 35 | 0 | 0 | 22.632 | 114367.8398 | 237420.8806 | 34.3 | 54
742070 | 2018-04-21 12:22 | 2.7686 | Oxy10 (PSt7-10) | 2018-04-04 12:35 | default | 146.9888 | μmol/L | 32.2185 | °C | 1014 | hPa | Humid | 35 | 0 | 0 | 22.625 | 114354.0273 | 237426.0943 | 34.3 | 54
742082 | 2018-04-21 12:22 | 2.7846 | Oxy10 (PSt7-10) | 2018-04-04 12:35 | default | 146.8269 | μmol/L | 32.2418 | °C | 1014 | hPa | Humid | 35 | 0 | 0 | 22.629 | 114346.4321 | 237431.9533 | 34.3 | 54
742093 | 2018-04-21 12:22 | 2.8014 | Oxy10 (PSt7-10) | 2018-04-04 12:35 | default | 146.9151 | μmol/L | 32.2286 | °C | 1014 | hPa | Humid | 35 | 0 | 0 | 22.627 | 114347.0787 | 237431.3835 | 34.3 | 54
742100 | 2018-04-21 12:22 | 2.8179 | Oxy10 (PSt7-10) | 2018-04-04 12:35 | default | 147.0027 | μmol/L | 32.226 | °C | 1014 | hPa | Humid | 35 | 0 | 0 | 22.621 | 114338.6075 | 237422.361 | 34.3 | 54
742106 | 2018-04-21 12:22 | 2.8349 | Oxy10 (PSt7-10) | 2018-04-04 12:35 | default | 146.9113 | μmol/L | 32.232 | °C | 1014 | hPa | Humid | 35 | 0 | 0 | 22.626 | 114340.7662 | 237417.1677 | 34.3 | 54
742115 | 2018-04-21 12:22 | 2.8515 | Oxy10 (PSt7-10) | 2018-04-04 12:35 | default | 147.0137 | μmol/L | 32.2159 | °C | 1014 | hPa | Humid | 35 | 0 | 0 | 22.624 | 114325.9632 | 237411.6522 | 34.3 | 54
742129 | 2018-04-21 12:22 | 2.8686 | Oxy10 (PSt7-10) | 2018-04-04 12:35 | default | 146.942 | μmol/L | 32.2309 | °C | 1014 | hPa | Humid | 35 | 0 | 0 | 22.624 | 114329.2841 | 237421.4869 | 34.3 | 54
742138 | 2018-04-21 12:22 | 2.885 | Oxy10 (PSt7-10) | 2018-04-04 12:35 | default | 146.9369 | μmol/L | 32.2424 | °C | 1014 | hPa | Humid | 35 | 0 | 0 | 22.62 | 114325.8777 | 237411.5142 | 34.3 | 54
742148 | 2018-04-21 12:22 | 2.9013 | Oxy10 (PSt7-10) | 2018-04-04 12:35 | default | 146.9217 | μmol/L | 32.2377 | °C | 1014 | hPa | Humid | 35 | 0 | 0 | 22.623 | 114324.049 | 237416.2325 | 34.3 | 54
742159 | 2018-04-21 12:22 | 2.9187 | Oxy10 (PSt7-10) | 2018-04-04 12:35 | default | 146.8747 | μmol/L | 32.2502 | °C | 1014 | hPa | Humid | 35 | 0 | 0 | 22.622 | 114311.4986 | 237422.9386 | 34.3 | 54
742173 | 2018-04-21 12:22 | 2.9346 | Oxy10 (PSt7-10) | 2018-04-04 12:35 | default | 146.9001 | μmol/L | 32.237 | °C | 1014 | hPa | Humid | 35 | 0 | 0 | 22.625 | 114310.6528 | 237413.2637 | 34.3 | 54
742177 | 2018-04-21 12:22 | 2.9514 | Oxy10 (PSt7-10) | 2018-04-04 12:35 | default | 146.9622 | μmol/L | 32.2371 | °C | 1014 | hPa | Humid | 35 | 0 | 0 | 22.62 | 114305.6288 | 237412.5869 | 34.3 | 54
742193 | 2018-04-21 12:22 | 2.9682 | Oxy10 (PSt7-10) | 2018-04-04 12:35 | default | 146.9371 | μmol/L | 32.2397 | °C | 1014 | hPa | Humid | 35 | 0 | 0 | 22.621 | 114298.6068 | 237413.8118 | 34.3 | 54
742197 | 2018-04-21 12:22 | 2.9848 | Oxy10 (PSt7-10) | 2018-04-04 12:35 | default | 146.9059 | μmol/L | 32.2515 | °C | 1014 | hPa | Humid | 35 | 0 | 0 | 22.619 | 114299.2053 | 237412.8758 | 34.3 | 54
742210 | 2018-04-21 12:22 | 3.0014 | Oxy10 (PSt7-10) | 2018-04-04 12:35 | default | 146.8915 | μmol/L | 32.244 | °C | 1014 | hPa | Humid | 35 | 0 | 0 | 22.623 | 114284.7927 | 237416.0039 | 34.3 | 54
742218 | 2018-04-21 12:22 | 3.019 | Oxy10 (PSt7-10) | 2018-04-04 12:35 | default | 146.998 | μmol/L | 32.2349 | °C | 1014 | hPa | Humid | 35 | 0 | 0 | 22.618 | 114286.2192 | 237417.4669 | 34.3 | 54
742228 | 2018-04-21 12:22 | 3.0352 | Oxy10 (PSt7-10) | 2018-04-04 12:35 | default | 146.9841 | μmol/L | 32.2326 | °C | 1014 | hPa | Humid | 35 | 0 | 0 | 22.62 | 114284.3913 | 237412.5433 | 34.3 | 54
742242 | 2018-04-21 12:22 | 3.052 | Oxy10 (PSt7-10) | 2018-04-04 12:35 | default | 147.0364 | μmol/L | 32.2321 | °C | 1014 | hPa | Humid | 35 | 0 | 0 | 22.616 | 114280.0662 | 237401.0778 | 34.3 | 54
742252 | 2018-04-21 12:22 | 3.0698 | Oxy10 (PSt7-10) | 2018-04-04 12:35 | default | 147.0044 | μmol/L | 32.2388 | °C | 1014 | hPa | Humid | 35 | 0 | 0 | 22.616 | 114274.1485 | 237406.2211 | 34.3 | 54
742256 | 2018-04-21 12:22 | 3.0853 | Oxy10 (PSt7-10) | 2018-04-04 12:35 | default | 146.9942 | μmol/L | 32.2357 | °C | 1014 | hPa | Humid | 35 | 0 | 0 | 22.618 | 114268.8738 | 237409.9835 | 34.3 | 54
742265 | 2018-04-21 12:22 | 3.1023 | Oxy10 (PSt7-10) | 2018-04-04 12:35 | default | 147.0385 | μmol/L | 32.2317 | °C | 1014 | hPa | Humid | 35 | 0 | 0 | 22.616 | 114263.313 | 237408.0936 | 34.3 | 54
742281 | 2018-04-21 12:23 | 3.1186 | Oxy10 (PSt7-10) | 2018-04-04 12:35 | default | 147.0865 | μmol/L | 32.2217 | °C | 1014 | hPa | Humid | 35 | 0 | 0 | 22.616 | 114262.12 | 237408.7155 | 34.3 | 54
742289 | 2018-04-21 12:23 | 3.1356 | Oxy10 (PSt7-10) | 2018-04-04 12:35 | default | 147.1178 | μmol/L | 32.2283 | °C | 1014 | hPa | Humid | 35 | 0 | 0 | 22.611 | 114250.7734 | 237400.6227 | 34.3 | 54
742295 | 2018-04-21 12:23 | 3.152 | Oxy10 (PSt7-10) | 2018-04-04 12:35 | default | 147.0434 | μmol/L | 32.2359 | °C | 1014 | hPa | Humid | 35 | 0 | 0 | 22.614 | 114246.3216 | 237402.3701 | 34.3 | 54
742307 | 2018-04-21 12:23 | 3.1682 | Oxy10 (PSt7-10) | 2018-04-04 12:35 | default | 147.1908 | μmol/L | 32.2157 | °C | 1014 | hPa | Humid | 35 | 0 | 0 | 22.61 | 114242.0901 | 237403.3922 | 34.3 | 54
742319 | 2018-04-21 12:23 | 3.2084 | Oxy10 (PSt7-10) | 2018-04-04 12:35 | default | 146.9971 | μmol/L | 32.2639 | °C | 1014 | hPa | Humid | 35 | 0 | 0 | 22.607 | 114266.0607 | 237432.0477 | 34.3 | 54
742325 | 2018-04-21 12:23 | 3.2084 | Oxy10 (PSt7-10) | 2018-04-04 12:35 | default | 146.9217 | μmol/L | 32.2639 | °C | 1014 | hPa | Humid | 35 | 0 | 0 | 22.613 | 114222.3754 | 237388.6802 | 34.3 | 54
742338 | 2018-04-21 12:23 | 3.2197 | Oxy10 (PSt7-10) | 2018-04-04 12:35 | default | 146.9715 | μmol/L | 32.2614 | °C | 1014 | hPa | Humid | 35 | 0 | 0 | 22.61 | 114176.8318 | 237343.0162 | 34.3 | 54
742349 | 2018-04-21 12:23 | 3.2362 | Oxy10 (PSt7-10) | 2018-04-04 12:35 | default | 147.0663 | μmol/L | 32.2416 | °C | 1014 | hPa | Humid | 35 | 0 | 0 | 22.61 | 114215.0459 | 237367.5252 | 34.3 | 54
742361 | 2018-04-21 12:23 | 3.2515 | Oxy10 (PSt7-10) | 2018-04-04 12:35 | default | 147.0803 | μmol/L | 32.2466 | °C | 1014 | hPa | Humid | 35 | 0 | 0 | 22.607 | 114204.6831 | 237367.7518 | 34.3 | 54
742370 | 2018-04-21 12:23 | 3.2681 | Oxy10 (PSt7-10) | 2018-04-04 12:35 | default | 147.0339 | μmol/L | 32.251 | °C | 1014 | hPa | Humid | 35 | 0 | 0 | 22.609 | 114204.0015 | 237389.7283 | 34.3 | 54
742380 | 2018-04-21 12:23 | 3.2847 | Oxy10 (PSt7-10) | 2018-04-04 12:35 | default | 147.0368 | μmol/L | 32.253 | °C | 1014 | hPa | Humid | 35 | 0 | 0 | 22.608 | 114201.8836 | 237374.0345 | 34.3 | 54
742391 | 2018-04-21 12:23 | 3.3023 | Oxy10 (PSt7-10) | 2018-04-04 12:35 | default | 147.0917 | μmol/L | 32.239 | °C | 1014 | hPa | Humid | 35 | 0 | 0 | 22.609 | 114205.7407 | 237395.6858 | 34.3 | 54
742397 | 2018-04-21 12:23 | 3.318 | Oxy10 (PSt7-10) | 2018-04-04 12:35 | default | 147.0872 | μmol/L | 32.2425 | °C | 1014 | hPa | Humid | 35 | 0 | 0 | 22.608 | 114194.8325 | 237380.0195 | 34.3 | 54
742411 | 2018-04-21 12:23 | 3.335 | Oxy10 (PSt7-10) | 2018-04-04 12:35 | default | 147.1646 | μmol/L | 32.2395 | °C | 1014 | hPa | Humid | 35 | 0 | 0 | 22.603 | 114191.1519 | 237383.49 | 34.3 | 54
742420 | 2018-04-21 12:23 | 3.3519 | Oxy10 (PSt7-10) | 2018-04-04 12:35 | default | 147.1402 | μmol/L | 32.242 | °C | 1014 | hPa | Humid | 35 | 0 | 0 | 22.604 | 114192.8177 | 237389.0759 | 34.3 | 54
742429 | 2018-04-21 12:23 | 3.3679 | Oxy10 (PSt7-10) | 2018-04-04 12:35 | default | 147.1124 | μmol/L | 32.2478 | °C | 1014 | hPa | Humid | 35 | 0 | 0 | 22.604 | 114178.3908 | 237391.0881 | 34.3 | 54
742440 | 2018-04-21 12:23 | 3.3849 | Oxy10 (PSt7-10) | 2018-04-04 12:35 | default | 147.1871 | μmol/L | 32.2348 | °C | 1014 | hPa | Humid | 35 | 0 | 0 | 22.603 | 114178.777 | 237386.3625 | 34.3 | 54
742448 | 2018-04-21 12:23 | 3.4018 | Oxy10 (PSt7-10) | 2018-04-04 12:35 | default | 147.2078 | μmol/L | 32.2436 | °C | 1014 | hPa | Humid | 35 | 0 | 0 | 22.598 | 114169.8917 | 237393.6818 | 34.3 | 54
742463 | 2018-04-21 12:23 | 3.4183 | Oxy10 (PSt7-10) | 2018-04-04 12:35 | default | 147.1582 | μmol/L | 32.2513 | °C | 1014 | hPa | Humid | 35 | 0 | 0 | 22.599 | 114165.2308 | 237393.2936 | 34.3 | 54
742465 | 2018-04-21 12:23 | 3.4349 | Oxy10 (PSt7-10) | 2018-04-04 12:35 | default | 147.1846 | μmol/L | 32.2353 | °C | 1014 | hPa | Humid | 35 | 0 | 0 | 22.603 | 114161.967 | 237376.5626 | 34.3 | 54
742475 | 2018-04-21 12:23 | 3.4512 | Oxy10 (PSt7-10) | 2018-04-04 12:35 | default | 147.1258 | μmol/L | 32.245 | °C | 1014 | hPa | Humid | 35 | 0 | 0 | 22.604 | 114163.2118 | 237389.1194 | 34.3 | 54
742493 | 2018-04-21 12:23 | 3.4684 | Oxy10 (PSt7-10) | 2018-04-04 12:35 | default | 147.2013 | μmol/L | 32.245 | °C | 1014 | hPa | Humid | 35 | 0 | 0 | 22.598 | 114159.1029 | 237390.3859 | 34.3 | 54
742496 | 2018-04-21 12:23 | 3.4849 | Oxy10 (PSt7-10) | 2018-04-04 12:35 | default | 147.2287 | μmol/L | 32.234 | °C | 1014 | hPa | Humid | 35 | 0 | 0 | 22.6 | 114155.5595 | 237388.5546 | 34.3 | 54
742505 | 2018-04-21 12:23 | 3.5014 | Oxy10 (PSt7-10) | 2018-04-04 12:35 | default | 147.2391 | μmol/L | 32.2371 | °C | 1014 | hPa | Humid | 35 | 0 | 0 | 22.598 | 114149.8202 | 237385.7267 | 34.3 | 54
742518 | 2018-04-21 12:23 | 3.5193 | Oxy10 (PSt7-10) | 2018-04-04 12:35 | default | 147.1402 | μmol/L | 32.2603 | °C | 1014 | hPa | Humid | 35 | 0 | 0 | 22.597 | 114138.6222 | 237380.6908 | 34.3 | 54
742527 | 2018-04-21 12:23 | 3.5364 | Oxy10 (PSt7-10) | 2018-04-04 12:35 | default | 147.1865 | μmol/L | 32.2533 | °C | 1014 | hPa | Humid | 35 | 0 | 0 | 22.596 | 114144.0884 | 237392.1158 | 34.3 | 54
742540 | 2018-04-21 12:23 | 3.5525 | Oxy10 (PSt7-10) | 2018-04-04 12:35 | default | 147.2081 | μmol/L | 32.2488 | °C | 1014 | hPa | Humid | 35 | 0 | 0 | 22.596 | 114126.2522 | 237380.1999 | 34.3 | 54
742551 | 2018-04-21 12:23 | 3.5682 | Oxy10 (PSt7-10) | 2018-04-04 12:35 | default | 147.2152 | μmol/L | 32.2473 | °C | 1014 | hPa | Humid | 35 | 0 | 0 | 22.596 | 114127.4461 | 237385.3038 | 34.3 | 54
742557 | 2018-04-21 12:23 | 3.5847 | Oxy10 (PSt7-10) | 2018-04-04 12:35 | default | 147.3153 | μmol/L | 32.2448 | °C | 1014 | hPa | Humid | 35 | 0 | 0 | 22.589 | 114131.6141 | 237388.0511 | 34.3 | 54
742570 | 2018-04-21 12:23 | 3.6024 | Oxy10 (PSt7-10) | 2018-04-04 12:35 | default | 147.26 | μmol/L | 32.2511 | °C | 1014 | hPa | Humid | 35 | 0 | 0 | 22.591 | 114119.19 | 237380.4084 | 34.3 | 54
742579 | 2018-04-21 12:23 | 3.6182 | Oxy10 (PSt7-10) | 2018-04-04 12:35 | default | 147.2993 | μmol/L | 32.2351 | °C | 1014 | hPa | Humid | 35 | 0 | 0 | 22.594 | 114109.4596 | 237388.4837 | 34.3 | 54
742593 | 2018-04-21 12:23 | 3.6352 | Oxy10 (PSt7-10) | 2018-04-04 12:35 | default | 147.28 | μmol/L | 32.2469 | °C | 1014 | hPa | Humid | 35 | 0 | 0 | 22.591 | 114114.0944 | 237376.879 | 34.3 | 54
742596 | 2018-04-21 12:23 | 3.6519 | Oxy10 (PSt7-10) | 2018-04-04 12:35 | default | 147.2592 | μmol/L | 32.2487 | °C | 1014 | hPa | Humid | 35 | 0 | 0 | 22.592 | 114108.6141 | 237389.3078 | 34.3 | 54
742612 | 2018-04-21 12:23 | 3.6687 | Oxy10 (PSt7-10) | 2018-04-04 12:35 | default | 147.3359 | μmol/L | 32.2458 | °C | 1014 | hPa | Humid | 35 | 0 | 0 | 22.587 | 114102.3438 | 237376.3873 | 34.3 | 54
742622 | 2018-04-21 12:23 | 3.685 | Oxy10 (PSt7-10) | 2018-04-04 12:35 | default | 147.3107 | μmol/L | 32.2484 | °C | 1014 | hPa | Humid | 35 | 0 | 0 | 22.588 | 114084.7908 | 237375.6588 | 34.3 | 54
742630 | 2018-04-21 12:23 | 3.7018 | Oxy10 (PSt7-10) | 2018-04-04 12:35 | default | 147.32 | μmol/L | 32.2412 | °C | 1014 | hPa | Humid | 35 | 0 | 0 | 22.59 | 114092.7117 | 237371.5945 | 34.3 | 54
742637 | 2018-04-21 12:23 | 3.7184 | Oxy10 (PSt7-10) | 2018-04-04 12:35 | default | 147.39 | μmol/L | 32.2372 | °C | 1014 | hPa | Humid | 35 | 0 | 0 | 22.586 | 114075.1379 | 237363.3831 | 34.3 | 54
742648 | 2018-04-21 12:23 | 3.7345 | Oxy10 (PSt7-10) | 2018-04-04 12:35 | default | 147.3422 | μmol/L | 32.2392 | °C | 1014 | hPa | Humid | 35 | 0 | 0 | 22.589 | 114074.2905 | 237370.7303 | 34.3 | 54
742661 | 2018-04-21 12:23 | 3.7519 | Oxy10 (PSt7-10) | 2018-04-04 12:35 | default | 147.3696 | μmol/L | 32.2362 | °C | 1014 | hPa | Humid | 35 | 0 | 0 | 22.588 | 114065.6649 | 237384.3482 | 34.3 | 54
742667 | 2018-04-21 12:23 | 3.7681 | Oxy10 (PSt7-10) | 2018-04-04 12:35 | default | 147.2924 | μmol/L | 32.2522 | °C | 1014 | hPa | Humid | 35 | 0 | 0 | 22.588 | 114074.9754 | 237367.0158 | 34.3 | 54
742682 | 2018-04-21 12:23 | 3.7856 | Oxy10 (PSt7-10) | 2018-04-04 12:35 | default | 147.3256 | μmol/L | 32.2401 | °C | 1014 | hPa | Humid | 35 | 0 | 0 | 22.59 | 114063.437 | 237368.5209 | 34.3 | 54
742686 | 2018-04-21 12:23 | 3.8015 | Oxy10 (PSt7-10) | 2018-04-04 12:35 | default | 147.4415 | μmol/L | 32.2317 | °C | 1014 | hPa | Humid | 35 | 0 | 0 | 22.584 | 114058.8194 | 237359.4949 | 34.3 | 54
742699 | 2018-04-21 12:23 | 3.8183 | Oxy10 (PSt7-10) | 2018-04-04 12:35 | default | 147.3969 | μmol/L | 32.2331 | °C | 1014 | hPa | Humid | 35 | 0 | 0 | 22.587 | 114054.4857 | 237356.9462 | 34.3 | 54
742709 | 2018-04-21 12:23 | 3.8346 | Oxy10 (PSt7-10) | 2018-04-04 12:35 | default | 147.4424 | μmol/L | 32.2341 | °C | 1014 | hPa | Humid | 35 | 0 | 0 | 22.583 | 114048.0073 | 237368.1361 | 34.3 | 54
742716 | 2018-04-21 12:23 | 3.8527 | Oxy10 (PSt7-10) | 2018-04-04 12:35 | default | 147.3632 | μmol/L | 32.2506 | °C | 1014 | hPa | Humid | 35 | 0 | 0 | 22.583 | 114049.7543 | 237382.1083 | 34.3 | 54
742734 | 2018-04-21 12:23 | 3.8686 | Oxy10 (PSt7-10) | 2018-04-04 12:35 | default | 147.3428 | μmol/L | 32.2575 | °C | 1014 | hPa | Humid | 35 | 0 | 0 | 22.582 | 114040.0422 | 237358.341 | 34.3 | 54
742743 | 2018-04-21 12:23 | 3.8848 | Oxy10 (PSt7-10) | 2018-04-04 12:35 | default | 147.3388 | μmol/L | 32.2452 | °C | 1014 | hPa | Humid | 35 | 0 | 0 | 22.587 | 114035.2036 | 237362.2558 | 34.3 | 54
742751 | 2018-04-21 12:23 | 3.9015 | Oxy10 (PSt7-10) | 2018-04-04 12:35 | default | 147.3481 | μmol/L | 32.259 | °C | 1014 | hPa | Humid | 35 | 0 | 0 | 22.581 | 114028.435 | 237363.2648 | 34.3 | 54
742759 | 2018-04-21 12:23 | 3.9186 | Oxy10 (PSt7-10) | 2018-04-04 12:35 | default | 147.4067 | μmol/L | 32.2494 | °C | 1014 | hPa | Humid | 35 | 0 | 0 | 22.58 | 114029.6614 | 237371.7895 | 34.3 | 54
742765 | 2018-04-21 12:23 | 3.9351 | Oxy10 (PSt7-10) | 2018-04-04 12:35 | default | 147.4198 | μmol/L | 32.2441 | °C | 1014 | hPa | Humid | 35 | 0 | 0 | 22.581 | 114022.7749 | 237365.9637 | 34.3 | 54
742782 | 2018-04-21 12:23 | 3.952 | Oxy10 (PSt7-10) | 2018-04-04 12:35 | default | 147.3572 | μmol/L | 32.2545 | °C | 1014 | hPa | Humid | 35 | 0 | 0 | 22.582 | 114025.7465 | 237376.2554 | 34.3 | 54
742793 | 2018-04-21 12:23 | 3.9697 | Oxy10 (PSt7-10) | 2018-04-04 12:35 | default | 147.5198 | μmol/L | 32.2364 | °C | 1014 | hPa | Humid | 35 | 0 | 0 | 22.576 | 114021.5211 | 237366.854 | 34.3 | 54
742804 | 2018-04-21 12:23 | 3.9846 | Oxy10 (PSt7-10) | 2018-04-04 12:35 | default | 147.404 | μmol/L | 32.25 | °C | 1014 | hPa | Humid | 35 | 0 | 0 | 22.58 | 114020.385 | 237368.4747 | 34.3 | 54
742805 | 2018-04-21 12:23 | 4.0019 | Oxy10 (PSt7-10) | 2018-04-04 12:35 | default | 147.4577 | μmol/L | 32.2441 | °C | 1014 | hPa | Humid | 35 | 0 | 0 | 22.578 | 114005.4744 | 237365.112 | 34.3 | 54
742815 | 2018-04-21 12:23 | 4.0184 | Oxy10 (PSt7-10) | 2018-04-04 12:35 | default | 147.4988 | μmol/L | 32.2434 | °C | 1014 | hPa | Humid | 35 | 0 | 0 | 22.575 | 114002.0488 | 237367.2164 | 34.3 | 54
742826 | 2018-04-21 12:23 | 4.0346 | Oxy10 (PSt7-10) | 2018-04-04 12:35 | default | 147.4579 | μmol/L | 32.2493 | °C | 1014 | hPa | Humid | 35 | 0 | 0 | 22.576 | 114005.0016 | 237367.3149 | 34.3 | 54
742842 | 2018-04-21 12:23 | 4.0519 | Oxy10 (PSt7-10) | 2018-04-04 12:35 | default | 147.5155 | μmol/L | 32.2452 | °C | 1014 | hPa | Humid | 35 | 0 | 0 | 22.573 | 113988.4629 | 237368.0148 | 34.3 | 54
742845 | 2018-04-21 12:23 | 4.0683 | Oxy10 (PSt7-10) | 2018-04-04 12:35 | default | 147.4697 | μmol/L | 32.2521 | °C | 1014 | hPa | Humid | 35 | 0 | 0 | 22.574 | 113992.6735 | 237354.6951 | 34.3 | 54
742858 | 2018-04-21 12:23 | 4.0858 | Oxy10 (PSt7-10) | 2018-04-04 12:35 | default | 147.5045 | μmol/L | 32.2475 | °C | 1014 | hPa | Humid | 35 | 0 | 0 | 22.573 | 113979.3356 | 237373.9581 | 34.3 | 54
742867 | 2018-04-21 12:23 | 4.1019 | Oxy10 (PSt7-10) | 2018-04-04 12:35 | default | 147.5443 | μmol/L | 32.2366 | °C | 1014 | hPa | Humid | 35 | 0 | 0 | 22.574 | 113979.8642 | 237356.3651 | 34.3 | 54
742881 | 2018-04-21 12:24 | 4.1184 | Oxy10 (PSt7-10) | 2018-04-04 12:35 | default | 147.5033 | μmol/L | 32.2425 | °C | 1014 | hPa | Humid | 35 | 0 | 0 | 22.575 | 113976.0443 | 237357.1344 | 34.3 | 54
742889 | 2018-04-21 12:24 | 4.1354 | Oxy10 (PSt7-10) | 2018-04-04 12:35 | default | 147.5725 | μmol/L | 32.236 | °C | 1014 | hPa | Humid | 35 | 0 | 0 | 22.572 | 113964.9776 | 237354.264 | 34.3 | 54
742903 | 2018-04-21 12:24 | 4.1515 | Oxy10 (PSt7-10) | 2018-04-04 12:35 | default | 147.4701 | μmol/L | 32.2625 | °C | 1014 | hPa | Humid | 35 | 0 | 0 | 22.57 | 113957.963 | 237362.7086 | 34.3 | 54
742911 | 2018-04-21 12:24 | 4.1683 | Oxy10 (PSt7-10) | 2018-04-04 12:35 | default | 147.5614 | μmol/L | 32.2461 | °C | 1014 | hPa | Humid | 35 | 0 | 0 | 22.569 | 113951.9471 | 237360.6946 | 34.3 | 54
742916 | 2018-04-21 12:24 | 4.1854 | Oxy10 (PSt7-10) | 2018-04-04 12:35 | default | 147.4722 | μmol/L | 32.2594 | °C | 1014 | hPa | Humid | 35 | 0 | 0 | 22.571 | 113949.3078 | 237355.6671 | 34.3 | 54
742931 | 2018-04-21 12:24 | 4.2019 | Oxy10 (PSt7-10) | 2018-04-04 12:35 | default | 147.5526 | μmol/L | 32.2558 | °C | 1014 | hPa | Humid | 35 | 0 | 0 | 22.566 | 113945.7637 | 237359.2314 | 34.3 | 54
742943 | 2018-04-21 12:24 | 4.2194 | Oxy10 (PSt7-10) | 2018-04-04 12:35 | default | 147.554 | μmol/L | 32.2503 | °C | 1014 | hPa | Humid | 35 | 0 | 0 | 22.568 | 113938.7778 | 237362.6976 | 34.3 | 54
742948 | 2018-04-21 12:24 | 4.2348 | Oxy10 (PSt7-10) | 2018-04-04 12:35 | default | 147.6051 | μmol/L | 32.2423 | °C | 1014 | hPa | Humid | 35 | 0 | 0 | 22.567 | 113931.224 | 237342.4361 | 34.3 | 54
742964 | 2018-04-21 12:24 | 4.2516 | Oxy10 (PSt7-10) | 2018-04-04 12:35 | default | 147.5052 | μmol/L | 32.2578 | °C | 1014 | hPa | Humid | 35 | 0 | 0 | 22.569 | 113934.3987 | 237365.3057 | 34.3 | 54
742969 | 2018-04-21 12:24 | 4.2682 | Oxy10 (PSt7-10) | 2018-04-04 12:35 | default | 147.6275 | μmol/L | 32.2403 | °C | 1014 | hPa | Humid | 35 | 0 | 0 | 22.566 | 113927.3538 | 237356.6588 | 34.3 | 54
742976 | 2018-04-21 12:24 | 4.2852 | Oxy10 (PSt7-10) | 2018-04-04 12:35 | default | 147.5016 | μmol/L | 32.2638 | °C | 1014 | hPa | Humid | 35 | 0 | 0 | 22.567 | 113912.345 | 237353.3744 | 34.3 | 54
742989 | 2018-04-21 12:24 | 4.3015 | Oxy10 (PSt7-10) | 2018-04-04 12:35 | default | 147.5539 | μmol/L | 32.2582 | °C | 1014 | hPa | Humid | 35 | 0 | 0 | 22.565 | 113915.7926 | 237342.4648 | 34.3 | 54
743000 | 2018-04-21 12:24 | 4.3184 | Oxy10 (PSt7-10) | 2018-04-04 12:35 | default | 147.5783 | μmol/L | 32.261 | °C | 1014 | hPa | Humid | 35 | 0 | 0 | 22.562 | 113917.9766 | 237346.8839 | 34.3 | 54
743011 | 2018-04-21 12:24 | 4.3347 | Oxy10 (PSt7-10) | 2018-04-04 12:35 | default | 147.5705 | μmol/L | 32.2626 | °C | 1014 | hPa | Humid | 35 | 0 | 0 | 22.562 | 113902.3924 | 237345.4769 | 34.3 | 54
743021 | 2018-04-21 12:24 | 4.3513 | Oxy10 (PSt7-10) | 2018-04-04 12:35 | default | 147.665 | μmol/L | 32.2377 | °C | 1014 | hPa | Humid | 35 | 0 | 0 | 22.564 | 113904.9566 | 237347.226 | 34.3 | 54
743031 | 2018-04-21 12:24 | 4.3693 | Oxy10 (PSt7-10) | 2018-04-04 12:35 | default | 147.6298 | μmol/L | 32.2529 | °C | 1014 | hPa | Humid | 35 | 0 | 0 | 22.561 | 113906.7464 | 237344.9968 | 34.3 | 54
743038 | 2018-04-21 12:24 | 4.3846 | Oxy10 (PSt7-10) | 2018-04-04 12:35 | default | 147.6563 | μmol/L | 32.25 | °C | 1014 | hPa | Humid | 35 | 0 | 0 | 22.56 | 113894.4808 | 237343.1612 | 34.3 | 54
743051 | 2018-04-21 12:24 | 4.4023 | Oxy10 (PSt7-10) | 2018-04-04 12:35 | default | 147.7076 | μmol/L | 32.2394 | °C | 1014 | hPa | Humid | 35 | 0 | 0 | 22.56 | 113902.4478 | 237351.1346 | 34.3 | 54
743059 | 2018-04-21 12:24 | 4.4179 | Oxy10 (PSt7-10) | 2018-04-04 12:35 | default | 147.6076 | μmol/L | 32.2575 | °C | 1014 | hPa | Humid | 35 | 0 | 0 | 22.561 | 113889.1724 | 237344.047 | 34.3 | 54
743073 | 2018-04-21 12:24 | 4.4353 | Oxy10 (PSt7-10) | 2018-04-04 12:35 | default | 147.638 | μmol/L | 32.2565 | °C | 1014 | hPa | Humid | 35 | 0 | 0 | 22.559 | 113880.1566 | 237340.387 | 34.3 | 54
743075 | 2018-04-21 12:24 | 4.4519 | Oxy10 (PSt7-10) | 2018-04-04 12:35 | default | 147.6742 | μmol/L | 32.2516 | °C | 1014 | hPa | Humid | 35 | 0 | 0 | 22.558 | 113877.6887 | 237348.6677 | 34.3 | 54
743086 | 2018-04-21 12:24 | 4.4688 | Oxy10 (PSt7-10) | 2018-04-04 12:35 | default | 147.5956 | μmol/L | 32.2679 | °C | 1014 | hPa | Humid | 35 | 0 | 0 | 22.558 | 113876.2292 | 237345.3913 | 34.3 | 54
743096 | 2018-04-21 12:24 | 4.4848 | Oxy10 (PSt7-10) | 2018-04-04 12:35 | default | 147.614 | μmol/L | 32.2693 | °C | 1014 | hPa | Humid | 35 | 0 | 0 | 22.556 | 113869.2027 | 237333.913 | 34.3 | 54
743111 | 2018-04-21 12:24 | 4.5014 | Oxy10 (PSt7-10) | 2018-04-04 12:35 | default | 147.682 | μmol/L | 32.2552 | °C | 1014 | hPa | Humid | 35 | 0 | 0 | 22.556 | 113867.7581 | 237343.3336 | 34.3 | 54
743117 | 2018-04-21 12:24 | 4.5184 | Oxy10 (PSt7-10) | 2018-04-04 12:35 | default | 147.636 | μmol/L | 32.2621 | °C | 1014 | hPa | Humid | 35 | 0 | 0 | 22.557 | 113854.3426 | 237335.3529 | 34.3 | 54
743125 | 2018-04-21 12:24 | 4.5347 | Oxy10 (PSt7-10) | 2018-04-04 12:35 | default | 147.6367 | μmol/L | 32.262 | °C | 1014 | hPa | Humid | 35 | 0 | 0 | 22.557 | 113849.2693 | 237330.3524 | 34.3 | 54
743135 | 2018-04-21 12:24 | 4.5515 | Oxy10 (PSt7-10) | 2018-04-04 12:35 | default | 147.7218 | μmol/L | 32.2575 | °C | 1014 | hPa | Humid | 35 | 0 | 0 | 22.552 | 113847.897 | 237344.9912 | 34.3 | 54
743150 | 2018-04-21 12:24 | 4.5679 | Oxy10 (PSt7-10) | 2018-04-04 12:35 | default | 147.7309 | μmol/L | 32.2556 | °C | 1014 | hPa | Humid | 35 | 0 | 0 | 22.552 | 113846.3477 | 237341.4747 | 34.3 | 54
743158 | 2018-04-21 12:24 | 4.5853 | Oxy10 (PSt7-10) | 2018-04-04 12:35 | default | 147.7489 | μmol/L | 32.2571 | °C | 1014 | hPa | Humid | 35 | 0 | 0 | 22.55 | 113841.5033 | 237334.172 | 34.3 | 54
743173 | 2018-04-21 12:24 | 4.6015 | Oxy10 (PSt7-10) | 2018-04-04 12:35 | default | 147.7413 | μmol/L | 32.2481 | °C | 1014 | hPa | Humid | 35 | 0 | 0 | 22.554 | 113835.5095 | 237349.4583 | 34.3 | 54
743178 | 2018-04-21 12:24 | 4.6179 | Oxy10 (PSt7-10) | 2018-04-04 12:35 | default | 147.6536 | μmol/L | 32.2637 | °C | 1014 | hPa | Humid | 35 | 0 | 0 | 22.555 | 113833.5039 | 237341.1087 | 34.3 | 54
743185 | 2018-04-21 12:24 | 4.6352 | Oxy10 (PSt7-10) | 2018-04-04 12:35 | default | 147.6544 | μmol/L | 32.2662 | °C | 1014 | hPa | Humid | 35 | 0 | 0 | 22.554 | 113827.9018 | 237344.2377 | 34.3 | 54
743202 | 2018-04-21 12:24 | 4.6514 | Oxy10 (PSt7-10) | 2018-04-04 12:35 | default | 147.6732 | μmol/L | 32.2675 | °C | 1014 | hPa | Humid | 35 | 0 | 0 | 22.552 | 113819.0868 | 237336.8922 | 34.3 | 54
743205 | 2018-04-21 12:24 | 4.6685 | Oxy10 (PSt7-10) | 2018-04-04 12:35 | default | 147.7066 | μmol/L | 32.2711 | °C | 1014 | hPa | Humid | 35 | 0 | 0 | 22.548 | 113817.6951 | 237346.9834 | 34.3 | 54
743215 | 2018-04-21 12:24 | 4.6848 | Oxy10 (PSt7-10) | 2018-04-04 12:35 | default | 147.8033 | μmol/L | 32.2432 | °C | 1014 | hPa | Humid | 35 | 0 | 0 | 22.551 | 113803.9044 | 237329.3328 | 34.3 | 54
743230 | 2018-04-21 12:24 | 4.7018 | Oxy10 (PSt7-10) | 2018-04-04 12:35 | default | 147.7821 | μmol/L | 32.2554 | °C | 1014 | hPa | Humid | 35 | 0 | 0 | 22.548 | 113808.3382 | 237331.0041 | 34.3 | 54
743241 | 2018-04-21 12:24 | 4.7184 | Oxy10 (PSt7-10) | 2018-04-04 12:35 | default | 147.7698 | μmol/L | 32.2606 | °C | 1014 | hPa | Humid | 35 | 0 | 0 | 22.547 | 113802.054 | 237332.5425 | 34.3 | 54
743252 | 2018-04-21 12:24 | 4.735 | Oxy10 (PSt7-10) | 2018-04-04 12:35 | default | 147.8027 | μmol/L | 32.2617 | °C | 1014 | hPa | Humid | 35 | 0 | 0 | 22.544 | 113796.0689 | 237328.5369 | 34.3 | 54
743255 | 2018-04-21 12:24 | 4.7515 | Oxy10 (PSt7-10) | 2018-04-04 12:35 | default | 147.8752 | μmol/L | 32.2493 | °C | 1014 | hPa | Humid | 35 | 0 | 0 | 22.543 | 113782.9591 | 237320.9373 | 34.3 | 54
743267 | 2018-04-21 12:24 | 4.7682 | Oxy10 (PSt7-10) | 2018-04-04 12:35 | default | 147.7972 | μmol/L | 32.2575 | °C | 1014 | hPa | Humid | 35 | 0 | 0 | 22.546 | 113790.9334 | 237331.4706 | 34.3 | 54
743275 | 2018-04-21 12:24 | 4.7848 | Oxy10 (PSt7-10) | 2018-04-04 12:35 | default | 147.7821 | μmol/L | 32.2581 | °C | 1014 | hPa | Humid | 35 | 0 | 0 | 22.547 | 113782.1478 | 237329.8386 | 34.3 | 54
743293 | 2018-04-21 12:24 | 4.8016 | Oxy10 (PSt7-10) | 2018-04-04 12:35 | default | 147.8765 | μmol/L | 32.2516 | °C | 1014 | hPa | Humid | 35 | 0 | 0 | 22.542 | 113780.9493 | 237334.3161 | 34.3 | 54
743300 | 2018-04-21 12:24 | 4.8183 | Oxy10 (PSt7-10) | 2018-04-04 12:35 | default | 147.8323 | μmol/L | 32.2634 | °C | 1014 | hPa | Humid | 35 | 0 | 0 | 22.541 | 113777.5668 | 237326.0359 | 34.3 | 54
743309 | 2018-04-21 12:24 | 4.8347 | Oxy10 (PSt7-10) | 2018-04-04 12:35 | default | 147.8657 | μmol/L | 32.2565 | °C | 1014 | hPa | Humid | 35 | 0 | 0 | 22.541 | 113776.5062 | 237323.5284 | 34.3 | 54
743320 | 2018-04-21 12:24 | 4.876 | Oxy10 (PSt7-10) | 2018-04-04 12:35 | default | 147.9184 | μmol/L | 32.2534 | °C | 1014 | hPa | Humid | 35 | 0 | 0 | 22.538 | 113804.6399 | 237366.898 | 34.3 | 54
743327 | 2018-04-21 12:24 | 4.876 | Oxy10 (PSt7-10) | 2018-04-04 12:35 | default | 147.8804 | μmol/L | 32.2534 | °C | 1014 | hPa | Humid | 35 | 0 | 0 | 22.541 | 113745.8399 | 237308.7027 | 34.3 | 54
743338 | 2018-04-21 12:24 | 4.8849 | Oxy10 (PSt7-10) | 2018-04-04 12:35 | default | 147.8835 | μmol/L | 32.2554 | °C | 1014 | hPa | Humid | 35 | 0 | 0 | 22.54 | 113710.4368 | 237273.4599 | 34.3 | 54
743351 | 2018-04-21 12:24 | 4.9015 | Oxy10 (PSt7-10) | 2018-04-04 12:35 | default | 147.8817 | μmol/L | 32.2584 | °C | 1014 | hPa | Humid | 35 | 0 | 0 | 22.539 | 113733.9473 | 237298.7678 | 34.3 | 54
743355 | 2018-04-21 12:24 | 4.9179 | Oxy10 (PSt7-10) | 2018-04-04 12:35 | default | 147.8179 | μmol/L | 32.2638 | °C | 1014 | hPa | Humid | 35 | 0 | 0 | 22.542 | 113735.5 | 237297.1079 | 34.3 | 54
743366 | 2018-04-21 12:24 | 4.935 | Oxy10 (PSt7-10) | 2018-04-04 12:35 | default | 147.8583 | μmol/L | 32.2659 | °C | 1014 | hPa | Humid | 35 | 0 | 0 | 22.538 | 113731.3412 | 237315.5789 | 34.3 | 54
743377 | 2018-04-21 12:24 | 4.952 | Oxy10 (PSt7-10) | 2018-04-04 12:35 | default | 147.8906 | μmol/L | 32.2671 | °C | 1014 | hPa | Humid | 35 | 0 | 0 | 22.535 | 113739.1106 | 237316.447 | 34.3 | 54
743393 | 2018-04-21 12:24 | 4.9682 | Oxy10 (PSt7-10) | 2018-04-04 12:35 | default | 147.8047 | μmol/L | 32.2717 | °C | 1014 | hPa | Humid | 35 | 0 | 0 | 22.54 | 113735.8456 | 237314.1615 | 34.3 | 54
743396 | 2018-04-21 12:24 | 4.9845 | Oxy10 (PSt7-10) | 2018-04-04 12:35 | default | 147.9 | μmol/L | 32.2599 | °C | 1014 | hPa | Humid | 35 | 0 | 0 | 22.537 | 113721.7987 | 237312.5736 | 34.3 | 54
743410 | 2018-04-21 12:24 | 5.0018 | Oxy10 (PSt7-10) | 2018-04-04 12:35 | default | 147.9115 | μmol/L | 32.268 | °C | 1014 | hPa | Humid | 35 | 0 | 0 | 22.533 | 113728.5978 | 237315.3771 | 34.3 | 54
743416 | 2018-04-21 12:24 | 5.0184 | Oxy10 (PSt7-10) | 2018-04-04 12:35 | default | 147.9916 | μmol/L | 32.2487 | °C | 1014 | hPa | Humid | 35 | 0 | 0 | 22.534 | 113717.0526 | 237314.0573 | 34.3 | 54
743432 | 2018-04-21 12:24 | 5.0347 | Oxy10 (PSt7-10) | 2018-04-04 12:35 | default | 147.9735 | μmol/L | 32.263 | °C | 1014 | hPa | Humid | 35 | 0 | 0 | 22.53 | 113716.1094 | 237308.0698 | 34.3 | 54
743435 | 2018-04-21 12:24 | 5.0512 | Oxy10 (PSt7-10) | 2018-04-04 12:35 | default | 147.93 | μmol/L | 32.2536 | °C | 1014 | hPa | Humid | 35 | 0 | 0 | 22.537 | 113710.0783 | 237315.4204 | 34.3 | 54
743452 | 2018-04-21 12:24 | 5.0687 | Oxy10 (PSt7-10) | 2018-04-04 12:35 | default | 148.0305 | μmol/L | 32.2512 | °C | 1014 | hPa | Humid | 35 | 0 | 0 | 22.53 | 113700.5614 | 237314.3625 | 34.3 | 54
743457 | 2018-04-21 12:24 | 5.0851 | Oxy10 (PSt7-10) | 2018-04-04 12:35 | default | 147.9444 | μmol/L | 32.2612 | °C | 1014 | hPa | Humid | 35 | 0 | 0 | 22.533 | 113705.2984 | 237317.0552 | 34.3 | 54
743465 | 2018-04-21 12:24 | 5.1019 | Oxy10 (PSt7-10) | 2018-04-04 12:35 | default | 147.9646 | μmol/L | 32.2649 | °C | 1014 | hPa | Humid | 35 | 0 | 0 | 22.53 | 113693.9291 | 237315.1717 | 34.3 | 54
743483 | 2018-04-21 12:25 | 5.1187 | Oxy10 (PSt7-10) | 2018-04-04 12:35 | default | 147.922 | μmol/L | 32.2737 | °C | 1014 | hPa | Humid | 35 | 0 | 0 | 22.53 | 113692.8865 | 237336.2078 | 34.3 | 54
743493 | 2018-04-21 12:25 | 5.1352 | Oxy10 (PSt7-10) | 2018-04-04 12:35 | default | 147.931 | μmol/L | 32.2744 | °C | 1014 | hPa | Humid | 35 | 0 | 0 | 22.529 | 113687.6171 | 237312.6771 | 34.3 | 54
743496 | 2018-04-21 12:25 | 5.1517 | Oxy10 (PSt7-10) | 2018-04-04 12:35 | default | 147.9068 | μmol/L | 32.269 | °C | 1014 | hPa | Humid | 35 | 0 | 0 | 22.533 | 113687.7097 | 237330.9915 | 34.3 | 54
743511 | 2018-04-21 12:25 | 5.1681 | Oxy10 (PSt7-10) | 2018-04-04 12:35 | default | 147.9496 | μmol/L | 32.2653 | °C | 1014 | hPa | Humid | 35 | 0 | 0 | 22.531 | 113679.2767 | 237323.8827 | 34.3 | 54
743518 | 2018-04-21 12:25 | 5.1852 | Oxy10 (PSt7-10) | 2018-04-04 12:35 | default | 147.9426 | μmol/L | 32.272 | °C | 1014 | hPa | Humid | 35 | 0 | 0 | 22.529 | 113675.9158 | 237318.0553 | 34.3 | 54
743533 | 2018-04-21 12:25 | 5.2017 | Oxy10 (PSt7-10) | 2018-04-04 12:35 | default | 147.9752 | μmol/L | 32.2705 | °C | 1014 | hPa | Humid | 35 | 0 | 0 | 22.527 | 113663.0872 | 237316.749 | 34.3 | 54
743540 | 2018-04-21 12:25 | 5.2182 | Oxy10 (PSt7-10) | 2018-04-04 12:35 | default | 148.0979 | μmol/L | 32.253 | °C | 1014 | hPa | Humid | 35 | 0 | 0 | 22.524 | 113657.0671 | 237300.6486 | 34.3 | 54
743552 | 2018-04-21 12:25 | 5.2348 | Oxy10 (PSt7-10) | 2018-04-04 12:35 | default | 148.0984 | μmol/L | 32.245 | °C | 1014 | hPa | Humid | 35 | 0 | 0 | 22.527 | 113664.0689 | 237310.3115 | 34.3 | 54
743555 | 2018-04-21 12:25 | 5.2517 | Oxy10 (PSt7-10) | 2018-04-04 12:35 | default | 148.0311 | μmol/L | 32.2642 | °C | 1014 | hPa | Humid | 35 | 0 | 0 | 22.525 | 113652.1792 | 237310.2557 | 34.3 | 54
743571 | 2018-04-21 12:25 | 5.2687 | Oxy10 (PSt7-10) | 2018-04-04 12:35 | default | 148.0126 | μmol/L | 32.2786 | °C | 1014 | hPa | Humid | 35 | 0 | 0 | 22.521 | 113647.992 | 237301.8598 | 34.3 | 54
743577 | 2018-04-21 12:25 | 5.2855 | Oxy10 (PSt7-10) | 2018-04-04 12:35 | default | 148.0451 | μmol/L | 32.2692 | °C | 1014 | hPa | Humid | 35 | 0 | 0 | 22.522 | 113648.3854 | 237308.4649 | 34.3 | 54
743585 | 2018-04-21 12:25 | 5.3014 | Oxy10 (PSt7-10) | 2018-04-04 12:35 | default | 148.1169 | μmol/L | 32.2543 | °C | 1014 | hPa | Humid | 35 | 0 | 0 | 22.522 | 113640.626 | 237300.925 | 34.3 | 54
743595 | 2018-04-21 12:25 | 5.3185 | Oxy10 (PSt7-10) | 2018-04-04 12:35 | default | 148.0851 | μmol/L | 32.2557 | °C | 1014 | hPa | Humid | 35 | 0 | 0 | 22.524 | 113635.7843 | 237302.0261 | 34.3 | 54
743614 | 2018-04-21 12:25 | 5.3351 | Oxy10 (PSt7-10) | 2018-04-04 12:35 | default | 148.1428 | μmol/L | 32.2542 | °C | 1014 | hPa | Humid | 35 | 0 | 0 | 22.52 | 113628.5614 | 237300.2497 | 34.3 | 54
743618 | 2018-04-21 12:25 | 5.3512 | Oxy10 (PSt7-10) | 2018-04-04 12:35 | default | 148.0966 | μmol/L | 32.269 | °C | 1014 | hPa | Humid | 35 | 0 | 0 | 22.518 | 113622.9014 | 237292.4251 | 34.3 | 54
743634 | 2018-04-21 12:25 | 5.3685 | Oxy10 (PSt7-10) | 2018-04-04 12:35 | default | 148.1001 | μmol/L | 32.2657 | °C | 1014 | hPa | Humid | 35 | 0 | 0 | 22.519 | 113619.468 | 237304.5194 | 34.3 | 54
743636 | 2018-04-21 12:25 | 5.3852 | Oxy10 (PSt7-10) | 2018-04-04 12:35 | default | 148.1734 | μmol/L | 32.261 | °C | 1014 | hPa | Humid | 35 | 0 | 0 | 22.515 | 113615.0453 | 237297.4694 | 34.3 | 54
743647 | 2018-04-21 12:25 | 5.4018 | Oxy10 (PSt7-10) | 2018-04-04 12:35 | default | 148.1642 | μmol/L | 32.2629 | °C | 1014 | hPa | Humid | 35 | 0 | 0 | 22.515 | 113612.3639 | 237303.4518 | 34.3 | 54
743659 | 2018-04-21 12:25 | 5.4182 | Oxy10 (PSt7-10) | 2018-04-04 12:35 | default | 148.151 | μmol/L | 32.263 | °C | 1014 | hPa | Humid | 35 | 0 | 0 | 22.516 | 113603.8885 | 237311.2234 | 34.3 | 54
743671 | 2018-04-21 12:25 | 5.4346 | Oxy10 (PSt7-10) | 2018-04-04 12:35 | default | 148.0431 | μmol/L | 32.2801 | °C | 1014 | hPa | Humid | 35 | 0 | 0 | 22.518 | 113600.9775 | 237288.8435 | 34.3 | 54
743680 | 2018-04-21 12:25 | 5.4519 | Oxy10 (PSt7-10) | 2018-04-04 12:35 | default | 147.9689 | μmol/L | 32.2928 | °C | 1014 | hPa | Humid | 35 | 0 | 0 | 22.519 | 113593.0587 | 237301.2029 | 34.3 | 54
743689 | 2018-04-21 12:25 | 5.468 | Oxy10 (PSt7-10) | 2018-04-04 12:35 | default | 148.0733 | μmol/L | 32.2712 | °C | 1014 | hPa | Humid | 35 | 0 | 0 | 22.519 | 113589.1667 | 237286.8065 | 34.3 | 54
743703 | 2018-04-21 12:25 | 5.4846 | Oxy10 (PSt7-10) | 2018-04-04 12:35 | default | 148.1335 | μmol/L | 32.2693 | °C | 1014 | hPa | Humid | 35 | 0 | 0 | 22.515 | 113589.3801 | 237294.1186 | 34.3 | 54
743712 | 2018-04-21 12:25 | 5.5018 | Oxy10 (PSt7-10) | 2018-04-04 12:35 | default | 148.1648 | μmol/L | 32.2707 | °C | 1014 | hPa | Humid | 35 | 0 | 0 | 22.512 | 113583.1698 | 237296.6693 | 34.3 | 54
743723 | 2018-04-21 12:25 | 5.518 | Oxy10 (PSt7-10) | 2018-04-04 12:35 | default | 148.1682 | μmol/L | 32.2674 | °C | 1014 | hPa | Humid | 35 | 0 | 0 | 22.513 | 113575.3265 | 237286.2233 | 34.3 | 54
743731 | 2018-04-21 12:25 | 5.5354 | Oxy10 (PSt7-10) | 2018-04-04 12:35 | default | 148.0825 | μmol/L | 32.2772 | °C | 1014 | hPa | Humid | 35 | 0 | 0 | 22.516 | 113572.9929 | 237289.2463 | 34.3 | 54
743736 | 2018-04-21 12:25 | 5.5513 | Oxy10 (PSt7-10) | 2018-04-04 12:35 | default | 148.1896 | μmol/L | 32.2656 | °C | 1014 | hPa | Humid | 35 | 0 | 0 | 22.512 | 113571.2018 | 237297.7659 | 34.3 | 54
743747 | 2018-04-21 12:25 | 5.5685 | Oxy10 (PSt7-10) | 2018-04-04 12:35 | default | 148.2618 | μmol/L | 32.2559 | °C | 1014 | hPa | Humid | 35 | 0 | 0 | 22.51 | 113570.575 | 237283.0755 | 34.3 | 54
743756 | 2018-04-21 12:25 | 5.5846 | Oxy10 (PSt7-10) | 2018-04-04 12:35 | default | 148.1836 | μmol/L | 32.2694 | °C | 1014 | hPa | Humid | 35 | 0 | 0 | 22.511 | 113553.9785 | 237284.8167 | 34.3 | 54
743772 | 2018-04-21 12:25 | 5.602 | Oxy10 (PSt7-10) | 2018-04-04 12:35 | default | 148.1912 | μmol/L | 32.2678 | °C | 1014 | hPa | Humid | 35 | 0 | 0 | 22.511 | 113556.6658 | 237287.7091 | 34.3 | 54
743776 | 2018-04-21 12:25 | 5.6184 | Oxy10 (PSt7-10) | 2018-04-04 12:35 | default | 148.1512 | μmol/L | 32.2814 | °C | 1014 | hPa | Humid | 35 | 0 | 0 | 22.509 | 113553.9046 | 237298.5592 | 34.3 | 54
743794 | 2018-04-21 12:25 | 5.6348 | Oxy10 (PSt7-10) | 2018-04-04 12:35 | default | 148.2306 | μmol/L | 32.2676 | °C | 1014 | hPa | Humid | 35 | 0 | 0 | 22.508 | 113549.1508 | 237295.2495 | 34.3 | 54
743798 | 2018-04-21 12:25 | 5.6518 | Oxy10 (PSt7-10) | 2018-04-04 12:35 | default | 148.2178 | μmol/L | 32.2676 | °C | 1014 | hPa | Humid | 35 | 0 | 0 | 22.509 | 113552.1948 | 237290.3323 | 34.3 | 54
743813 | 2018-04-21 12:25 | 5.6682 | Oxy10 (PSt7-10) | 2018-04-04 12:35 | default | 148.206 | μmol/L | 32.2727 | °C | 1014 | hPa | Humid | 35 | 0 | 0 | 22.508 | 113530.5444 | 237283.6008 | 34.3 | 54
743817 | 2018-04-21 12:25 | 5.6852 | Oxy10 (PSt7-10) | 2018-04-04 12:35 | default | 148.3281 | μmol/L | 32.25 | °C | 1014 | hPa | Humid | 35 | 0 | 0 | 22.507 | 113527.9846 | 237292.0866 | 34.3 | 54
743828 | 2018-04-21 12:25 | 5.7016 | Oxy10 (PSt7-10) | 2018-04-04 12:35 | default | 148.2854 | μmol/L | 32.2536 | °C | 1014 | hPa | Humid | 35 | 0 | 0 | 22.509 | 113529.0322 | 237282.2253 | 34.3 | 54
743835 | 2018-04-21 12:25 | 5.7186 | Oxy10 (PSt7-10) | 2018-04-04 12:35 | default | 148.265 | μmol/L | 32.2683 | °C | 1014 | hPa | Humid | 35 | 0 | 0 | 22.505 | 113520.8848 | 237302.5027 | 34.3 | 54
743850 | 2018-04-21 12:25 | 5.7352 | Oxy10 (PSt7-10) | 2018-04-04 12:35 | default | 148.1947 | μmol/L | 32.2855 | °C | 1014 | hPa | Humid | 35 | 0 | 0 | 22.504 | 113513.2453 | 237298.7288 | 34.3 | 54
743858 | 2018-04-21 12:25 | 5.7516 | Oxy10 (PSt7-10) | 2018-04-04 12:35 | default | 148.2296 | μmol/L | 32.2783 | °C | 1014 | hPa | Humid | 35 | 0 | 0 | 22.504 | 113516.8388 | 237283.9333 | 34.3 | 54
743870 | 2018-04-21 12:25 | 5.768 | Oxy10 (PSt7-10) | 2018-04-04 12:35 | default | 148.1826 | μmol/L | 32.2775 | °C | 1014 | hPa | Humid | 35 | 0 | 0 | 22.508 | 113509.1773 | 237282.8101 | 34.3 | 54
743875 | 2018-04-21 12:25 | 5.7852 | Oxy10 (PSt7-10) | 2018-04-04 12:35 | default | 148.2522 | μmol/L | 32.2762 | °C | 1014 | hPa | Humid | 35 | 0 | 0 | 22.503 | 113509.2118 | 237278.8862 | 34.3 | 54
743890 | 2018-04-21 12:25 | 5.8017 | Oxy10 (PSt7-10) | 2018-04-04 12:35 | default | 148.2293 | μmol/L | 32.2757 | °C | 1014 | hPa | Humid | 35 | 0 | 0 | 22.505 | 113495.1853 | 237285.0385 | 34.3 | 54
743901 | 2018-04-21 12:25 | 5.8179 | Oxy10 (PSt7-10) | 2018-04-04 12:35 | default | 148.2545 | μmol/L | 32.2732 | °C | 1014 | hPa | Humid | 35 | 0 | 0 | 22.504 | 113495.0273 | 237273.6796 | 34.3 | 54
743911 | 2018-04-21 12:25 | 5.8352 | Oxy10 (PSt7-10) | 2018-04-04 12:35 | default | 148.3033 | μmol/L | 32.2736 | °C | 1014 | hPa | Humid | 35 | 0 | 0 | 22.5 | 113490.2018 | 237272.0279 | 34.3 | 54
743916 | 2018-04-21 12:25 | 5.8523 | Oxy10 (PSt7-10) | 2018-04-04 12:35 | default | 148.3583 | μmol/L | 32.2701 | °C | 1014 | hPa | Humid | 35 | 0 | 0 | 22.497 | 113484.4036 | 237281.2806 | 34.3 | 54
743925 | 2018-04-21 12:25 | 5.8681 | Oxy10 (PSt7-10) | 2018-04-04 12:35 | default | 148.3607 | μmol/L | 32.2696 | °C | 1014 | hPa | Humid | 35 | 0 | 0 | 22.497 | 113481.9359 | 237274.3424 | 34.3 | 54
743938 | 2018-04-21 12:25 | 5.8848 | Oxy10 (PSt7-10) | 2018-04-04 12:35 | default | 148.3434 | μmol/L | 32.2679 | °C | 1014 | hPa | Humid | 35 | 0 | 0 | 22.499 | 113480.0543 | 237285.9685 | 34.3 | 54
743946 | 2018-04-21 12:25 | 5.9018 | Oxy10 (PSt7-10) | 2018-04-04 12:35 | default | 148.3486 | μmol/L | 32.28 | °C | 1014 | hPa | Humid | 35 | 0 | 0 | 22.494 | 113476.6424 | 237276.7904 | 34.3 | 54
743955 | 2018-04-21 12:25 | 5.9183 | Oxy10 (PSt7-10) | 2018-04-04 12:35 | default | 148.2422 | μmol/L | 32.2888 | °C | 1014 | hPa | Humid | 35 | 0 | 0 | 22.499 | 113463.9694 | 237279.1421 | 34.3 | 54
743968 | 2018-04-21 12:25 | 5.9348 | Oxy10 (PSt7-10) | 2018-04-04 12:35 | default | 148.3702 | μmol/L | 32.265 | °C | 1014 | hPa | Humid | 35 | 0 | 0 | 22.498 | 113466.8082 | 237279.6162 | 34.3 | 54
743977 | 2018-04-21 12:25 | 5.9518 | Oxy10 (PSt7-10) | 2018-04-04 12:35 | default | 148.3101 | μmol/L | 32.2827 | °C | 1014 | hPa | Humid | 35 | 0 | 0 | 22.496 | 113466.8521 | 237286.672 | 34.3 | 54
743989 | 2018-04-21 12:25 | 5.9679 | Oxy10 (PSt7-10) | 2018-04-04 12:35 | default | 148.3363 | μmol/L | 32.2799 | °C | 1014 | hPa | Humid | 35 | 0 | 0 | 22.495 | 113454.5793 | 237281.9785 | 34.3 | 54
743996 | 2018-04-21 12:25 | 5.985 | Oxy10 (PSt7-10) | 2018-04-04 12:35 | default | 148.3759 | μmol/L | 32.2717 | °C | 1014 | hPa | Humid | 35 | 0 | 0 | 22.495 | 113447.6672 | 237276.3557 | 34.3 | 54
744014 | 2018-04-21 12:25 | 6.0018 | Oxy10 (PSt7-10) | 2018-04-04 12:35 | default | 148.3676 | μmol/L | 32.2734 | °C | 1014 | hPa | Humid | 35 | 0 | 0 | 22.495 | 113449.8179 | 237273.2727 | 34.3 | 54
744018 | 2018-04-21 12:25 | 6.0186 | Oxy10 (PSt7-10) | 2018-04-04 12:35 | default | 148.4365 | μmol/L | 32.2644 | °C | 1014 | hPa | Humid | 35 | 0 | 0 | 22.493 | 113451.6768 | 237266.6951 | 34.3 | 54
744031 | 2018-04-21 12:25 | 6.0355 | Oxy10 (PSt7-10) | 2018-04-04 12:35 | default | 148.3524 | μmol/L | 32.2792 | °C | 1014 | hPa | Humid | 35 | 0 | 0 | 22.494 | 113438.7102 | 237284.278 | 34.3 | 54
744040 | 2018-04-21 12:25 | 6.0513 | Oxy10 (PSt7-10) | 2018-04-04 12:35 | default | 148.3467 | μmol/L | 32.2883 | °C | 1014 | hPa | Humid | 35 | 0 | 0 | 22.491 | 113436.4421 | 237269.2097 | 34.3 | 54
744048 | 2018-04-21 12:25 | 6.0688 | Oxy10 (PSt7-10) | 2018-04-04 12:35 | default | 148.2801 | μmol/L | 32.2915 | °C | 1014 | hPa | Humid | 35 | 0 | 0 | 22.495 | 113439.6158 | 237282.3751 | 34.3 | 54
744059 | 2018-04-21 12:25 | 6.0849 | Oxy10 (PSt7-10) | 2018-04-04 12:35 | default | 148.4076 | μmol/L | 32.273 | °C | 1014 | hPa | Humid | 35 | 0 | 0 | 22.492 | 113432.995 | 237273.8291 | 34.3 | 54
744066 | 2018-04-21 12:25 | 6.1017 | Oxy10 (PSt7-10) | 2018-04-04 12:35 | default | 148.2981 | μmol/L | 32.2852 | °C | 1014 | hPa | Humid | 35 | 0 | 0 | 22.496 | 113429.8551 | 237274.4406 | 34.3 | 54
744083 | 2018-04-21 12:26 | 6.1186 | Oxy10 (PSt7-10) | 2018-04-04 12:35 | default | 148.3508 | μmol/L | 32.29 | °C | 1014 | hPa | Humid | 35 | 0 | 0 | 22.49 | 113426.7325 | 237280.2722 | 34.3 | 54
744091 | 2018-04-21 12:26 | 6.1346 | Oxy10 (PSt7-10) | 2018-04-04 12:35 | default | 148.4865 | μmol/L | 32.2646 | °C | 1014 | hPa | Humid | 35 | 0 | 0 | 22.489 | 113417.6481 | 237270.0727 | 34.3 | 54
744098 | 2018-04-21 12:26 | 6.1518 | Oxy10 (PSt7-10) | 2018-04-04 12:35 | default | 148.3954 | μmol/L | 32.2861 | °C | 1014 | hPa | Humid | 35 | 0 | 0 | 22.488 | 113424.5314 | 237294.656 | 34.3 | 54
744107 | 2018-04-21 12:26 | 6.1681 | Oxy10 (PSt7-10) | 2018-04-04 12:35 | default | 148.4555 | μmol/L | 32.2789 | °C | 1014 | hPa | Humid | 35 | 0 | 0 | 22.486 | 113409.1194 | 237273.3533 | 34.3 | 54
744121 | 2018-04-21 12:26 | 6.1849 | Oxy10 (PSt7-10) | 2018-04-04 12:35 | default | 148.3658 | μmol/L | 32.2843 | °C | 1014 | hPa | Humid | 35 | 0 | 0 | 22.491 | 113413.5078 | 237272.6159 | 34.3 | 54
744127 | 2018-04-21 12:26 | 6.2014 | Oxy10 (PSt7-10) | 2018-04-04 12:35 | default | 148.4463 | μmol/L | 32.2861 | °C | 1014 | hPa | Humid | 35 | 0 | 0 | 22.484 | 113403.6287 | 237285.1048 | 34.3 | 54
744139 | 2018-04-21 12:26 | 6.2186 | Oxy10 (PSt7-10) | 2018-04-04 12:35 | default | 148.4746 | μmol/L | 32.2855 | °C | 1014 | hPa | Humid | 35 | 0 | 0 | 22.482 | 113394.7445 | 237276.6628 | 34.3 | 54
744153 | 2018-04-21 12:26 | 6.2359 | Oxy10 (PSt7-10) | 2018-04-04 12:35 | default | 148.3926 | μmol/L | 32.2893 | °C | 1014 | hPa | Humid | 35 | 0 | 0 | 22.487 | 113394.5373 | 237276.2672 | 34.3 | 54
744163 | 2018-04-21 12:26 | 6.2514 | Oxy10 (PSt7-10) | 2018-04-04 12:35 | default | 148.4668 | μmol/L | 32.2845 | °C | 1014 | hPa | Humid | 35 | 0 | 0 | 22.483 | 113379.2925 | 237272.8585 | 34.3 | 54
744167 | 2018-04-21 12:26 | 6.2683 | Oxy10 (PSt7-10) | 2018-04-04 12:35 | default | 148.4969 | μmol/L | 32.2756 | °C | 1014 | hPa | Humid | 35 | 0 | 0 | 22.484 | 113374.9097 | 237277.244 | 34.3 | 54
744179 | 2018-04-21 12:26 | 6.2847 | Oxy10 (PSt7-10) | 2018-04-04 12:35 | default | 148.4784 | μmol/L | 32.2873 | °C | 1014 | hPa | Humid | 35 | 0 | 0 | 22.481 | 113366.7504 | 237266.1971 | 34.3 | 54
744193 | 2018-04-21 12:26 | 6.3016 | Oxy10 (PSt7-10) | 2018-04-04 12:35 | default | 148.4736 | μmol/L | 32.2778 | °C | 1014 | hPa | Humid | 35 | 0 | 0 | 22.485 | 113368.1654 | 237264.4533 | 34.3 | 54
744197 | 2018-04-21 12:26 | 6.3184 | Oxy10 (PSt7-10) | 2018-04-04 12:35 | default | 148.5365 | μmol/L | 32.278 | °C | 1014 | hPa | Humid | 35 | 0 | 0 | 22.48 | 113367.0024 | 237266.6068 | 34.3 | 54
744205 | 2018-04-21 12:26 | 6.3352 | Oxy10 (PSt7-10) | 2018-04-04 12:35 | default | 148.5539 | μmol/L | 32.2717 | °C | 1014 | hPa | Humid | 35 | 0 | 0 | 22.481 | 113362.8744 | 237264.0595 | 34.3 | 54
744215 | 2018-04-21 12:26 | 6.3516 | Oxy10 (PSt7-10) | 2018-04-04 12:35 | default | 148.5728 | μmol/L | 32.2626 | °C | 1014 | hPa | Humid | 35 | 0 | 0 | 22.483 | 113355.4612 | 237263.81 | 34.3 | 54
744230 | 2018-04-21 12:26 | 6.3684 | Oxy10 (PSt7-10) | 2018-04-04 12:35 | default | 148.6092 | μmol/L | 32.2761 | °C | 1014 | hPa | Humid | 35 | 0 | 0 | 22.475 | 113354.0681 | 237270.7229 | 34.3 | 54
744243 | 2018-04-21 12:26 | 6.3847 | Oxy10 (PSt7-10) | 2018-04-04 12:35 | default | 148.5952 | μmol/L | 32.2843 | °C | 1014 | hPa | Humid | 35 | 0 | 0 | 22.473 | 113351.4151 | 237259.5082 | 34.3 | 54
744250 | 2018-04-21 12:26 | 6.4015 | Oxy10 (PSt7-10) | 2018-04-04 12:35 | default | 148.4806 | μmol/L | 32.2921 | °C | 1014 | hPa | Humid | 35 | 0 | 0 | 22.479 | 113339.1422 | 237250.8588 | 34.3 | 54
744256 | 2018-04-21 12:26 | 6.4189 | Oxy10 (PSt7-10) | 2018-04-04 12:35 | default | 148.4624 | μmol/L | 32.2985 | °C | 1014 | hPa | Humid | 35 | 0 | 0 | 22.478 | 113336.3995 | 237254.7723 | 34.3 | 54
744265 | 2018-04-21 12:26 | 6.435 | Oxy10 (PSt7-10) | 2018-04-04 12:35 | default | 148.5077 | μmol/L | 32.2971 | °C | 1014 | hPa | Humid | 35 | 0 | 0 | 22.475 | 113328.0918 | 237253.9991 | 34.3 | 54
744281 | 2018-04-21 12:26 | 6.452 | Oxy10 (PSt7-10) | 2018-04-04 12:35 | default | 148.6119 | μmol/L | 32.2808 | °C | 1014 | hPa | Humid | 35 | 0 | 0 | 22.473 | 113328.9376 | 237247.6939 | 34.3 | 54
744291 | 2018-04-21 12:26 | 6.4687 | Oxy10 (PSt7-10) | 2018-04-04 12:35 | default | 148.5873 | μmol/L | 32.2754 | °C | 1014 | hPa | Humid | 35 | 0 | 0 | 22.477 | 113329.5135 | 237262.672 | 34.3 | 54
744298 | 2018-04-21 12:26 | 6.4846 | Oxy10 (PSt7-10) | 2018-04-04 12:35 | default | 148.6806 | μmol/L | 32.2771 | °C | 1014 | hPa | Humid | 35 | 0 | 0 | 22.469 | 113315.8125 | 237257.9676 | 34.3 | 54
744311 | 2018-04-21 12:26 | 6.5136 | Oxy10 (PSt7-10) | 2018-04-04 12:35 | default | 148.6245 | μmol/L | 32.2808 | °C | 1014 | hPa | Humid | 35 | 0 | 0 | 22.472 | 113324.3672 | 237278.1967 | 34.3 | 54
744320 | 2018-04-21 12:26 | 6.5191 | Oxy10 (PSt7-10) | 2018-04-04 12:35 | default | 148.5644 | μmol/L | 32.2932 | °C | 1014 | hPa | Humid | 35 | 0 | 0 | 22.472 | 113286.3758 | 237242.043 | 34.3 | 54
744326 | 2018-04-21 12:26 | 6.5345 | Oxy10 (PSt7-10) | 2018-04-04 12:35 | default | 148.6238 | μmol/L | 32.2915 | °C | 1014 | hPa | Humid | 35 | 0 | 0 | 22.468 | 113294.0468 | 237245.5831 | 34.3 | 54
744340 | 2018-04-21 12:26 | 6.5518 | Oxy10 (PSt7-10) | 2018-04-04 12:35 | default | 148.632 | μmol/L | 32.2924 | °C | 1014 | hPa | Humid | 35 | 0 | 0 | 22.467 | 113292.7941 | 237248.9366 | 34.3 | 54
744352 | 2018-04-21 12:26 | 6.5687 | Oxy10 (PSt7-10) | 2018-04-04 12:35 | default | 148.6094 | μmol/L | 32.2892 | °C | 1014 | hPa | Humid | 35 | 0 | 0 | 22.47 | 113294.7047 | 237247.8348 | 34.3 | 54
744358 | 2018-04-21 12:26 | 6.5848 | Oxy10 (PSt7-10) | 2018-04-04 12:35 | default | 148.6827 | μmol/L | 32.2767 | °C | 1014 | hPa | Humid | 35 | 0 | 0 | 22.469 | 113289.7225 | 237255.3403 | 34.3 | 54
744368 | 2018-04-21 12:26 | 6.6016 | Oxy10 (PSt7-10) | 2018-04-04 12:35 | default | 148.6633 | μmol/L | 32.2807 | °C | 1014 | hPa | Humid | 35 | 0 | 0 | 22.469 | 113281.2169 | 237253.1243 | 34.3 | 54
744377 | 2018-04-21 12:26 | 6.6189 | Oxy10 (PSt7-10) | 2018-04-04 12:35 | default | 148.6858 | μmol/L | 32.2813 | °C | 1014 | hPa | Humid | 35 | 0 | 0 | 22.467 | 113287.406 | 237259.4773 | 34.3 | 54
744390 | 2018-04-21 12:26 | 6.635 | Oxy10 (PSt7-10) | 2018-04-04 12:35 | default | 148.6929 | μmol/L | 32.2799 | °C | 1014 | hPa | Humid | 35 | 0 | 0 | 22.467 | 113267.2126 | 237241.6093 | 34.3 | 54
744403 | 2018-04-21 12:26 | 6.6513 | Oxy10 (PSt7-10) | 2018-04-04 12:35 | default | 148.7863 | μmol/L | 32.2738 | °C | 1014 | hPa | Humid | 35 | 0 | 0 | 22.462 | 113273.0298 | 237248.4641 | 34.3 | 54
744413 | 2018-04-21 12:26 | 6.6687 | Oxy10 (PSt7-10) | 2018-04-04 12:35 | default | 148.7147 | μmol/L | 32.2833 | °C | 1014 | hPa | Humid | 35 | 0 | 0 | 22.464 | 113260.6525 | 237241.4589 | 34.3 | 54
744421 | 2018-04-21 12:26 | 6.685 | Oxy10 (PSt7-10) | 2018-04-04 12:35 | default | 148.5296 | μmol/L | 32.3057 | °C | 1014 | hPa | Humid | 35 | 0 | 0 | 22.47 | 113255.7299 | 237239.4545 | 34.3 | 54
744434 | 2018-04-21 12:26 | 6.7013 | Oxy10 (PSt7-10) | 2018-04-04 12:35 | default | 148.6705 | μmol/L | 32.3003 | °C | 1014 | hPa | Humid | 35 | 0 | 0 | 22.461 | 113256.7368 | 237259.5506 | 34.3 | 54
744438 | 2018-04-21 12:26 | 6.7179 | Oxy10 (PSt7-10) | 2018-04-04 12:35 | default | 148.7089 | μmol/L | 32.295 | °C | 1014 | hPa | Humid | 35 | 0 | 0 | 22.46 | 113252.3969 | 237239.9809 | 34.3 | 54
744452 | 2018-04-21 12:26 | 6.7352 | Oxy10 (PSt7-10) | 2018-04-04 12:35 | default | 148.7568 | μmol/L | 32.2825 | °C | 1014 | hPa | Humid | 35 | 0 | 0 | 22.461 | 113247.1137 | 237240.0815 | 34.3 | 54
744461 | 2018-04-21 12:26 | 6.7522 | Oxy10 (PSt7-10) | 2018-04-04 12:35 | default | 148.6585 | μmol/L | 32.287 | °C | 1014 | hPa | Humid | 35 | 0 | 0 | 22.467 | 113237.9437 | 237243.4847 | 34.3 | 54
744466 | 2018-04-21 12:26 | 6.7684 | Oxy10 (PSt7-10) | 2018-04-04 12:35 | default | 148.7878 | μmol/L | 32.2892 | °C | 1014 | hPa | Humid | 35 | 0 | 0 | 22.456 | 113233.9057 | 237246.6792 | 34.3 | 54
744475 | 2018-04-21 12:26 | 6.7847 | Oxy10 (PSt7-10) | 2018-04-04 12:35 | default | 148.6637 | μmol/L | 32.3017 | °C | 1014 | hPa | Humid | 35 | 0 | 0 | 22.461 | 113226.9722 | 237231.6589 | 34.3 | 54
744486 | 2018-04-21 12:26 | 6.8014 | Oxy10 (PSt7-10) | 2018-04-04 12:35 | default | 148.7534 | μmol/L | 32.2963 | °C | 1014 | hPa | Humid | 35 | 0 | 0 | 22.456 | 113226.6196 | 237245.9669 | 34.3 | 54
744498 | 2018-04-21 12:26 | 6.8183 | Oxy10 (PSt7-10) | 2018-04-04 12:35 | default | 148.7751 | μmol/L | 32.2813 | °C | 1014 | hPa | Humid | 35 | 0 | 0 | 22.46 | 113225.7806 | 237244.0114 | 34.3 | 54
744508 | 2018-04-21 12:26 | 6.8353 | Oxy10 (PSt7-10) | 2018-04-04 12:35 | default | 148.8281 | μmol/L | 32.2783 | °C | 1014 | hPa | Humid | 35 | 0 | 0 | 22.457 | 113217.713 | 237243.9877 | 34.3 | 54
744515 | 2018-04-21 12:26 | 6.8512 | Oxy10 (PSt7-10) | 2018-04-04 12:35 | default | 148.8022 | μmol/L | 32.2863 | °C | 1014 | hPa | Humid | 35 | 0 | 0 | 22.456 | 113211.607 | 237240.7946 | 34.3 | 54
744525 | 2018-04-21 12:26 | 6.8684 | Oxy10 (PSt7-10) | 2018-04-04 12:35 | default | 148.733 | μmol/L | 32.3005 | °C | 1014 | hPa | Humid | 35 | 0 | 0 | 22.456 | 113206.9699 | 237245.044 | 34.3 | 54
744539 | 2018-04-21 12:26 | 6.885 | Oxy10 (PSt7-10) | 2018-04-04 12:35 | default | 148.7296 | μmol/L | 32.296 | °C | 1014 | hPa | Humid | 35 | 0 | 0 | 22.458 | 113200.8502 | 237239.1923 | 34.3 | 54
744553 | 2018-04-21 12:26 | 6.9018 | Oxy10 (PSt7-10) | 2018-04-04 12:35 | default | 148.7631 | μmol/L | 32.297 | °C | 1014 | hPa | Humid | 35 | 0 | 0 | 22.455 | 113205.3235 | 237251.7718 | 34.3 | 54
744562 | 2018-04-21 12:26 | 6.9179 | Oxy10 (PSt7-10) | 2018-04-04 12:35 | default | 148.8407 | μmol/L | 32.2836 | °C | 1014 | hPa | Humid | 35 | 0 | 0 | 22.454 | 113198.1611 | 237237.6839 | 34.3 | 54
744566 | 2018-04-21 12:26 | 6.9347 | Oxy10 (PSt7-10) | 2018-04-04 12:35 | default | 148.8281 | μmol/L | 32.2888 | °C | 1014 | hPa | Humid | 35 | 0 | 0 | 22.453 | 113198.754 | 237240.3698 | 34.3 | 54
744579 | 2018-04-21 12:26 | 6.9514 | Oxy10 (PSt7-10) | 2018-04-04 12:35 | default | 148.8107 | μmol/L | 32.2898 | °C | 1014 | hPa | Humid | 35 | 0 | 0 | 22.454 | 113186.0165 | 237239.3357 | 34.3 | 54
744592 | 2018-04-21 12:26 | 6.9691 | Oxy10 (PSt7-10) | 2018-04-04 12:35 | default | 148.8064 | μmol/L | 32.2801 | °C | 1014 | hPa | Humid | 35 | 0 | 0 | 22.458 | 113182.3502 | 237251.7795 | 34.3 | 54
744595 | 2018-04-21 12:26 | 6.9852 | Oxy10 (PSt7-10) | 2018-04-04 12:35 | default | 148.8924 | μmol/L | 32.2756 | °C | 1014 | hPa | Humid | 35 | 0 | 0 | 22.453 | 113175.8582 | 237242.7968 | 34.3 | 54
744610 | 2018-04-21 12:26 | 7.0015 | Oxy10 (PSt7-10) | 2018-04-04 12:35 | default | 148.9224 | μmol/L | 32.272 | °C | 1014 | hPa | Humid | 35 | 0 | 0 | 22.452 | 113181.9282 | 237240.5912 | 34.3 | 54
744619 | 2018-04-21 12:26 | 7.0181 | Oxy10 (PSt7-10) | 2018-04-04 12:35 | default | 148.8062 | μmol/L | 32.3039 | °C | 1014 | hPa | Humid | 35 | 0 | 0 | 22.449 | 113165.9966 | 237236.6474 | 34.3 | 54
744629 | 2018-04-21 12:26 | 7.0352 | Oxy10 (PSt7-10) | 2018-04-04 12:35 | default | 148.8042 | μmol/L | 32.3016 | °C | 1014 | hPa | Humid | 35 | 0 | 0 | 22.45 | 113168.6514 | 237236.4816 | 34.3 | 54
744640 | 2018-04-21 12:26 | 7.0516 | Oxy10 (PSt7-10) | 2018-04-04 12:35 | default | 148.8427 | μmol/L | 32.2937 | °C | 1014 | hPa | Humid | 35 | 0 | 0 | 22.45 | 113159.3704 | 237244.2642 | 34.3 | 54
744653 | 2018-04-21 12:26 | 7.068 | Oxy10 (PSt7-10) | 2018-04-04 12:35 | default | 148.8244 | μmol/L | 32.3001 | °C | 1014 | hPa | Humid | 35 | 0 | 0 | 22.449 | 113158.0364 | 237249.5875 | 34.3 | 54
744656 | 2018-04-21 12:26 | 7.085 | Oxy10 (PSt7-10) | 2018-04-04 12:35 | default | 148.8574 | μmol/L | 32.3038 | °C | 1014 | hPa | Humid | 35 | 0 | 0 | 22.445 | 113143.3936 | 237236.434 | 34.3 | 54
744665 | 2018-04-21 12:26 | 7.1019 | Oxy10 (PSt7-10) | 2018-04-04 12:35 | default | 148.9145 | μmol/L | 32.2868 | °C | 1014 | hPa | Humid | 35 | 0 | 0 | 22.447 | 113157.1452 | 237243.1846 | 34.3 | 54
744675 | 2018-04-21 12:27 | 7.1184 | Oxy10 (PSt7-10) | 2018-04-04 12:35 | default | 148.8143 | μmol/L | 32.3074 | °C | 1014 | hPa | Humid | 35 | 0 | 0 | 22.447 | 113140.2429 | 237232.0767 | 34.3 | 54
744687 | 2018-04-21 12:27 | 7.1351 | Oxy10 (PSt7-10) | 2018-04-04 12:35 | default | 148.9004 | μmol/L | 32.2897 | °C | 1014 | hPa | Humid | 35 | 0 | 0 | 22.447 | 113143.8546 | 237236.3983 | 34.3 | 54
744700 | 2018-04-21 12:27 | 7.1518 | Oxy10 (PSt7-10) | 2018-04-04 12:35 | default | 148.9106 | μmol/L | 32.2903 | °C | 1014 | hPa | Humid | 35 | 0 | 0 | 22.446 | 113136.3065 | 237241.7348 | 34.3 | 54
744712 | 2018-04-21 12:27 | 7.168 | Oxy10 (PSt7-10) | 2018-04-04 12:35 | default | 148.8855 | μmol/L | 32.3059 | °C | 1014 | hPa | Humid | 35 | 0 | 0 | 22.442 | 113131.1064 | 237231.832 | 34.3 | 54
744715 | 2018-04-21 12:27 | 7.1852 | Oxy10 (PSt7-10) | 2018-04-04 12:35 | default | 148.9532 | μmol/L | 32.2973 | °C | 1014 | hPa | Humid | 35 | 0 | 0 | 22.44 | 113123.8932 | 237233.6762 | 34.3 | 54
744727 | 2018-04-21 12:27 | 7.2017 | Oxy10 (PSt7-10) | 2018-04-04 12:35 | default | 148.8815 | μmol/L | 32.3015 | °C | 1014 | hPa | Humid | 35 | 0 | 0 | 22.444 | 113118.4039 | 237227.4826 | 34.3 | 54
744736 | 2018-04-21 12:27 | 7.2185 | Oxy10 (PSt7-10) | 2018-04-04 12:35 | default | 149.0042 | μmol/L | 32.2841 | °C | 1014 | hPa | Humid | 35 | 0 | 0 | 22.441 | 113118.7722 | 237244.5675 | 34.3 | 54
744750 | 2018-04-21 12:27 | 7.2367 | Oxy10 (PSt7-10) | 2018-04-04 12:35 | default | 148.9843 | μmol/L | 32.2935 | °C | 1014 | hPa | Humid | 35 | 0 | 0 | 22.439 | 113112.4531 | 237238.523 | 34.3 | 54
744759 | 2018-04-21 12:27 | 7.252 | Oxy10 (PSt7-10) | 2018-04-04 12:35 | default | 149.0241 | μmol/L | 32.2932 | °C | 1014 | hPa | Humid | 35 | 0 | 0 | 22.436 | 113102.9663 | 237230.0807 | 34.3 | 54
744770 | 2018-04-21 12:27 | 7.2687 | Oxy10 (PSt7-10) | 2018-04-04 12:35 | default | 149.0491 | μmol/L | 32.2854 | °C | 1014 | hPa | Humid | 35 | 0 | 0 | 22.437 | 113101.7846 | 237222.4884 | 34.3 | 54
744779 | 2018-04-21 12:27 | 7.2853 | Oxy10 (PSt7-10) | 2018-04-04 12:35 | default | 148.9711 | μmol/L | 32.291 | °C | 1014 | hPa | Humid | 35 | 0 | 0 | 22.441 | 113101.309 | 237238.4913 | 34.3 | 54
744786 | 2018-04-21 12:27 | 7.3023 | Oxy10 (PSt7-10) | 2018-04-04 12:35 | default | 148.967 | μmol/L | 32.2944 | °C | 1014 | hPa | Humid | 35 | 0 | 0 | 22.44 | 113090.6707 | 237229.7318 | 34.3 | 54
744803 | 2018-04-21 12:27 | 7.3181 | Oxy10 (PSt7-10) | 2018-04-04 12:35 | default | 148.9055 | μmol/L | 32.3097 | °C | 1014 | hPa | Humid | 35 | 0 | 0 | 22.439 | 113084.8141 | 237229.3345 | 34.3 | 54
744810 | 2018-04-21 12:27 | 7.3349 | Oxy10 (PSt7-10) | 2018-04-04 12:35 | default | 149.0291 | μmol/L | 32.2895 | °C | 1014 | hPa | Humid | 35 | 0 | 0 | 22.437 | 113081.543 | 237226.88 | 34.3 | 54
744816 | 2018-04-21 12:27 | 7.3519 | Oxy10 (PSt7-10) | 2018-04-04 12:35 | default | 148.9535 | μmol/L | 32.3051 | °C | 1014 | hPa | Humid | 35 | 0 | 0 | 22.437 | 113092.6112 | 237234.0596 | 34.3 | 54
744833 | 2018-04-21 12:27 | 7.3689 | Oxy10 (PSt7-10) | 2018-04-04 12:35 | default | 148.9903 | μmol/L | 32.308 | °C | 1014 | hPa | Humid | 35 | 0 | 0 | 22.433 | 113073.0662 | 237230.2844 | 34.3 | 54
744843 | 2018-04-21 12:27 | 7.3878 | Oxy10 (PSt7-10) | 2018-04-04 12:35 | default | 148.9532 | μmol/L | 32.2999 | °C | 1014 | hPa | Humid | 35 | 0 | 0 | 22.439 | 113079.2583 | 237236.3035 | 34.3 | 54
744850 | 2018-04-21 12:27 | 7.4018 | Oxy10 (PSt7-10) | 2018-04-04 12:35 | default | 149.0245 | μmol/L | 32.3063 | °C | 1014 | hPa | Humid | 35 | 0 | 0 | 22.431 | 113078.548 | 237222.0779 | 34.3 | 54
744859 | 2018-04-21 12:27 | 7.4185 | Oxy10 (PSt7-10) | 2018-04-04 12:35 | default | 149.0485 | μmol/L | 32.2961 | °C | 1014 | hPa | Humid | 35 | 0 | 0 | 22.433 | 113067.3243 | 237225.0522 | 34.3 | 54
744865 | 2018-04-21 12:27 | 7.436 | Oxy10 (PSt7-10) | 2018-04-04 12:35 | default | 149.0139 | μmol/L | 32.2927 | °C | 1014 | hPa | Humid | 35 | 0 | 0 | 22.437 | 113056.426 | 237223.8055 | 34.3 | 54
744882 | 2018-04-21 12:27 | 7.4518 | Oxy10 (PSt7-10) | 2018-04-04 12:35 | default | 149.0813 | μmol/L | 32.292 | °C | 1014 | hPa | Humid | 35 | 0 | 0 | 22.432 | 113052.7807 | 237220.6677 | 34.3 | 54
744892 | 2018-04-21 12:27 | 7.4679 | Oxy10 (PSt7-10) | 2018-04-04 12:35 | default | 149.1181 | μmol/L | 32.2844 | °C | 1014 | hPa | Humid | 35 | 0 | 0 | 22.432 | 113047.8726 | 237228.3994 | 34.3 | 54
744895 | 2018-04-21 12:27 | 7.4859 | Oxy10 (PSt7-10) | 2018-04-04 12:35 | default | 149.0352 | μmol/L | 32.3093 | °C | 1014 | hPa | Humid | 35 | 0 | 0 | 22.429 | 113041.2121 | 237221.5145 | 34.3 | 54
744908 | 2018-04-21 12:27 | 7.5019 | Oxy10 (PSt7-10) | 2018-04-04 12:35 | default | 149.0697 | μmol/L | 32.3022 | °C | 1014 | hPa | Humid | 35 | 0 | 0 | 22.429 | 113035.3608 | 237227.8608 | 34.3 | 54
744918 | 2018-04-21 12:27 | 7.5187 | Oxy10 (PSt7-10) | 2018-04-04 12:35 | default | 149.1322 | μmol/L | 32.2894 | °C | 1014 | hPa | Humid | 35 | 0 | 0 | 22.429 | 113041.8258 | 237231.5762 | 34.3 | 54
744930 | 2018-04-21 12:27 | 7.5353 | Oxy10 (PSt7-10) | 2018-04-04 12:35 | default | 149.0714 | μmol/L | 32.2993 | °C | 1014 | hPa | Humid | 35 | 0 | 0 | 22.43 | 113037.4514 | 237235.0962 | 34.3 | 54
744940 | 2018-04-21 12:27 | 7.5517 | Oxy10 (PSt7-10) | 2018-04-04 12:35 | default | 149.1048 | μmol/L | 32.2977 | °C | 1014 | hPa | Humid | 35 | 0 | 0 | 22.428 | 113023.0766 | 237224.5511 | 34.3 | 54
744953 | 2018-04-21 12:27 | 7.5686 | Oxy10 (PSt7-10) | 2018-04-04 12:35 | default | 149.1836 | μmol/L | 32.2946 | °C | 1014 | hPa | Humid | 35 | 0 | 0 | 22.423 | 113019.4423 | 237217.2082 | 34.3 | 54
744958 | 2018-04-21 12:27 | 7.585 | Oxy10 (PSt7-10) | 2018-04-04 12:35 | default | 149.1433 | μmol/L | 32.3029 | °C | 1014 | hPa | Humid | 35 | 0 | 0 | 22.423 | 113015.6762 | 237224.9683 | 34.3 | 54
744969 | 2018-04-21 12:27 | 7.6025 | Oxy10 (PSt7-10) | 2018-04-04 12:35 | default | 149.202 | μmol/L | 32.2829 | °C | 1014 | hPa | Humid | 35 | 0 | 0 | 22.426 | 113015.3292 | 237230.9474 | 34.3 | 54
744980 | 2018-04-21 12:27 | 7.6185 | Oxy10 (PSt7-10) | 2018-04-04 12:35 | default | 149.0685 | μmol/L | 32.3156 | °C | 1014 | hPa | Humid | 35 | 0 | 0 | 22.424 | 113006.6189 | 237219.4296 | 34.3 | 54
744986 | 2018-04-21 12:27 | 7.6352 | Oxy10 (PSt7-10) | 2018-04-04 12:35 | default | 149.1233 | μmol/L | 32.3096 | °C | 1014 | hPa | Humid | 35 | 0 | 0 | 22.422 | 113010.0726 | 237227.0749 | 34.3 | 54
745001 | 2018-04-21 12:27 | 7.6518 | Oxy10 (PSt7-10) | 2018-04-04 12:35 | default | 149.0603 | μmol/L | 32.3173 | °C | 1014 | hPa | Humid | 35 | 0 | 0 | 22.424 | 113006.1032 | 237219.8596 | 34.3 | 54
745006 | 2018-04-21 12:27 | 7.6685 | Oxy10 (PSt7-10) | 2018-04-04 12:35 | default | 149.1097 | μmol/L | 32.3151 | °C | 1014 | hPa | Humid | 35 | 0 | 0 | 22.421 | 113005.4939 | 237213.0155 | 34.3 | 54
745023 | 2018-04-21 12:27 | 7.6852 | Oxy10 (PSt7-10) | 2018-04-04 12:35 | default | 149.1883 | μmol/L | 32.2989 | °C | 1014 | hPa | Humid | 35 | 0 | 0 | 22.421 | 112993.841 | 237224.316 | 34.3 | 54
745034 | 2018-04-21 12:27 | 7.7027 | Oxy10 (PSt7-10) | 2018-04-04 12:35 | default | 149.1468 | μmol/L | 32.3101 | °C | 1014 | hPa | Humid | 35 | 0 | 0 | 22.42 | 112994.3743 | 237215.2557 | 34.3 | 54
745036 | 2018-04-21 12:27 | 7.7182 | Oxy10 (PSt7-10) | 2018-04-04 12:35 | default | 149.1888 | μmol/L | 32.3041 | °C | 1014 | hPa | Humid | 35 | 0 | 0 | 22.419 | 112991.5133 | 237219.0113 | 34.3 | 54
745050 | 2018-04-21 12:27 | 7.7347 | Oxy10 (PSt7-10) | 2018-04-04 12:35 | default | 149.1785 | μmol/L | 32.3009 | °C | 1014 | hPa | Humid | 35 | 0 | 0 | 22.421 | 112980.0978 | 237217.5575 | 34.3 | 54
745062 | 2018-04-21 12:27 | 7.7523 | Oxy10 (PSt7-10) | 2018-04-04 12:35 | default | 149.2721 | μmol/L | 32.2896 | °C | 1014 | hPa | Humid | 35 | 0 | 0 | 22.418 | 112982.1813 | 237216.8713 | 34.3 | 54
745069 | 2018-04-21 12:27 | 7.7683 | Oxy10 (PSt7-10) | 2018-04-04 12:35 | default | 149.2707 | μmol/L | 32.2925 | °C | 1014 | hPa | Humid | 35 | 0 | 0 | 22.417 | 112972.8107 | 237213.9783 | 34.3 | 54
745075 | 2018-04-21 12:27 | 7.7847 | Oxy10 (PSt7-10) | 2018-04-04 12:35 | default | 149.2819 | μmol/L | 32.3007 | °C | 1014 | hPa | Humid | 35 | 0 | 0 | 22.413 | 112959.427 | 237220.5407 | 34.3 | 54
745087 | 2018-04-21 12:27 | 7.8015 | Oxy10 (PSt7-10) | 2018-04-04 12:35 | default | 149.3043 | μmol/L | 32.2988 | °C | 1014 | hPa | Humid | 35 | 0 | 0 | 22.412 | 112966.99 | 237213.219 | 34.3 | 54
745104 | 2018-04-21 12:27 | 7.8187 | Oxy10 (PSt7-10) | 2018-04-04 12:35 | default | 149.1833 | μmol/L | 32.3078 | °C | 1014 | hPa | Humid | 35 | 0 | 0 | 22.418 | 112966.4358 | 237226.9457 | 34.3 | 54
745113 | 2018-04-21 12:27 | 7.8368 | Oxy10 (PSt7-10) | 2018-04-04 12:35 | default | 149.2492 | μmol/L | 32.3048 | °C | 1014 | hPa | Humid | 35 | 0 | 0 | 22.414 | 112959.3657 | 237221.0012 | 34.3 | 54
745123 | 2018-04-21 12:27 | 7.8517 | Oxy10 (PSt7-10) | 2018-04-04 12:35 | default | 149.3018 | μmol/L | 32.2914 | °C | 1014 | hPa | Humid | 35 | 0 | 0 | 22.415 | 112950.4407 | 237211.623 | 34.3 | 54
745131 | 2018-04-21 12:27 | 7.8689 | Oxy10 (PSt7-10) | 2018-04-04 12:35 | default | 149.2896 | μmol/L | 32.2939 | °C | 1014 | hPa | Humid | 35 | 0 | 0 | 22.415 | 112952.1611 | 237218.2621 | 34.3 | 54
745143 | 2018-04-21 12:27 | 7.886 | Oxy10 (PSt7-10) | 2018-04-04 12:35 | default | 149.3124 | μmol/L | 32.2971 | °C | 1014 | hPa | Humid | 35 | 0 | 0 | 22.412 | 112950.5552 | 237218.1533 | 34.3 | 54
745145 | 2018-04-21 12:27 | 7.9018 | Oxy10 (PSt7-10) | 2018-04-04 12:35 | default | 149.2479 | μmol/L | 32.3104 | °C | 1014 | hPa | Humid | 35 | 0 | 0 | 22.412 | 112944.6456 | 237203.8034 | 34.3 | 54
745160 | 2018-04-21 12:27 | 7.918 | Oxy10 (PSt7-10) | 2018-04-04 12:35 | default | 149.3334 | μmol/L | 32.3007 | °C | 1014 | hPa | Humid | 35 | 0 | 0 | 22.409 | 112945.3104 | 237217.9981 | 34.3 | 54
745171 | 2018-04-21 12:27 | 7.9354 | Oxy10 (PSt7-10) | 2018-04-04 12:35 | default | 149.3488 | μmol/L | 32.2949 | °C | 1014 | hPa | Humid | 35 | 0 | 0 | 22.41 | 112938.4283 | 237214.9261 | 34.3 | 54
745175 | 2018-04-21 12:27 | 7.9518 | Oxy10 (PSt7-10) | 2018-04-04 12:35 | default | 149.3187 | μmol/L | 32.2985 | °C | 1014 | hPa | Humid | 35 | 0 | 0 | 22.411 | 112929.1747 | 237206.9492 | 34.3 | 54
745190 | 2018-04-21 12:27 | 7.9686 | Oxy10 (PSt7-10) | 2018-04-04 12:35 | default | 149.261 | μmol/L | 32.3129 | °C | 1014 | hPa | Humid | 35 | 0 | 0 | 22.41 | 112924.8705 | 237210.2614 | 34.3 | 54
745196 | 2018-04-21 12:27 | 7.9872 | Oxy10 (PSt7-10) | 2018-04-04 12:35 | default | 149.2511 | μmol/L | 32.3123 | °C | 1014 | hPa | Humid | 35 | 0 | 0 | 22.411 | 112929.4939 | 237218.7712 | 34.3 | 54
745205 | 2018-04-21 12:27 | 8.0018 | Oxy10 (PSt7-10) | 2018-04-04 12:35 | default | 149.3392 | μmol/L | 32.3074 | °C | 1014 | hPa | Humid | 35 | 0 | 0 | 22.406 | 112919.0536 | 237210.5726 | 34.3 | 54
745216 | 2018-04-21 12:27 | 8.0183 | Oxy10 (PSt7-10) | 2018-04-04 12:35 | default | 149.2997 | μmol/L | 32.3024 | °C | 1014 | hPa | Humid | 35 | 0 | 0 | 22.411 | 112905.3023 | 237211.4573 | 34.3 | 54
745225 | 2018-04-21 12:27 | 8.0346 | Oxy10 (PSt7-10) | 2018-04-04 12:35 | default | 149.2942 | μmol/L | 32.314 | °C | 1014 | hPa | Humid | 35 | 0 | 0 | 22.407 | 112906.8005 | 237212.8218 | 34.3 | 54
745243 | 2018-04-21 12:27 | 8.0513 | Oxy10 (PSt7-10) | 2018-04-04 12:35 | default | 149.3376 | μmol/L | 32.3077 | °C | 1014 | hPa | Humid | 35 | 0 | 0 | 22.406 | 112902.2317 | 237202.0691 | 34.3 | 54
745253 | 2018-04-21 12:27 | 8.069 | Oxy10 (PSt7-10) | 2018-04-04 12:35 | default | 149.3634 | μmol/L | 32.3025 | °C | 1014 | hPa | Humid | 35 | 0 | 0 | 22.406 | 112898.173 | 237209.9186 | 34.3 | 54
745258 | 2018-04-21 12:27 | 8.0849 | Oxy10 (PSt7-10) | 2018-04-04 12:35 | default | 149.4212 | μmol/L | 32.2985 | °C | 1014 | hPa | Humid | 35 | 0 | 0 | 22.403 | 112894.594 | 237207.7542 | 34.3 | 54
745265 | 2018-04-21 12:27 | 8.1016 | Oxy10 (PSt7-10) | 2018-04-04 12:35 | default | 149.4511 | μmol/L | 32.295 | °C | 1014 | hPa | Humid | 35 | 0 | 0 | 22.402 | 112891.5715 | 237209.1155 | 34.3 | 54
745275 | 2018-04-21 12:28 | 8.1186 | Oxy10 (PSt7-10) | 2018-04-04 12:35 | default | 149.3918 | μmol/L | 32.3071 | °C | 1014 | hPa | Humid | 35 | 0 | 0 | 22.402 | 112886.3598 | 237210.3933 | 34.3 | 54
745291 | 2018-04-21 12:28 | 8.1352 | Oxy10 (PSt7-10) | 2018-04-04 12:35 | default | 149.3856 | μmol/L | 32.311 | °C | 1014 | hPa | Humid | 35 | 0 | 0 | 22.401 | 112898.3804 | 237208.6585 | 34.3 | 54
745296 | 2018-04-21 12:28 | 8.1518 | Oxy10 (PSt7-10) | 2018-04-04 12:35 | default | 149.4244 | μmol/L | 32.2978 | °C | 1014 | hPa | Humid | 35 | 0 | 0 | 22.403 | 112888.6498 | 237202.2468 | 34.3 | 54
745307 | 2018-04-21 12:28 | 8.1885 | Oxy10 (PSt7-10) | 2018-04-04 12:35 | default | 149.3643 | μmol/L | 32.3049 | °C | 1014 | hPa | Humid | 35 | 0 | 0 | 22.405 | 112908.1702 | 237243.32 | 34.3 | 54
745322 | 2018-04-21 12:28 | 8.1885 | Oxy10 (PSt7-10) | 2018-04-04 12:35 | default | 149.4587 | μmol/L | 32.2987 | °C | 1014 | hPa | Humid | 35 | 0 | 0 | 22.4 | 112849.9479 | 237191.3495 | 34.3 | 54
745328 | 2018-04-21 12:28 | 8.202 | Oxy10 (PSt7-10) | 2018-04-04 12:35 | default | 149.433 | μmol/L | 32.2987 | °C | 1014 | hPa | Humid | 35 | 0 | 0 | 22.402 | 112840.6589 | 237173.1931 | 34.3 | 54
745335 | 2018-04-21 12:28 | 8.2182 | Oxy10 (PSt7-10) | 2018-04-04 12:35 | default | 149.4493 | μmol/L | 32.3085 | °C | 1014 | hPa | Humid | 35 | 0 | 0 | 22.397 | 112854.1297 | 237191.1715 | 34.3 | 54
745346 | 2018-04-21 12:28 | 8.2349 | Oxy10 (PSt7-10) | 2018-04-04 12:35 | default | 149.4143 | μmol/L | 32.3052 | °C | 1014 | hPa | Humid | 35 | 0 | 0 | 22.401 | 112860.6747 | 237193.2439 | 34.3 | 54
745356 | 2018-04-21 12:28 | 8.2518 | Oxy10 (PSt7-10) | 2018-04-04 12:35 | default | 149.4299 | μmol/L | 32.3072 | °C | 1014 | hPa | Humid | 35 | 0 | 0 | 22.399 | 112852.8881 | 237191.0056 | 34.3 | 54
745366 | 2018-04-21 12:28 | 8.2683 | Oxy10 (PSt7-10) | 2018-04-04 12:35 | default | 149.3791 | μmol/L | 32.3176 | °C | 1014 | hPa | Humid | 35 | 0 | 0 | 22.399 | 112846.0112 | 237202.2766 | 34.3 | 54
745377 | 2018-04-21 12:28 | 8.285 | Oxy10 (PSt7-10) | 2018-04-04 12:35 | default | 149.3875 | μmol/L | 32.3185 | °C | 1014 | hPa | Humid | 35 | 0 | 0 | 22.398 | 112846.502 | 237198.3354 | 34.3 | 54
745385 | 2018-04-21 12:28 | 8.3019 | Oxy10 (PSt7-10) | 2018-04-04 12:35 | default | 149.3902 | μmol/L | 32.3206 | °C | 1014 | hPa | Humid | 35 | 0 | 0 | 22.397 | 112842.5688 | 237201.4337 | 34.3 | 54
745403 | 2018-04-21 12:28 | 8.3186 | Oxy10 (PSt7-10) | 2018-04-04 12:35 | default | 149.4189 | μmol/L | 32.3174 | °C | 1014 | hPa | Humid | 35 | 0 | 0 | 22.396 | 112847.1637 | 237196.8992 | 34.3 | 54
745407 | 2018-04-21 12:28 | 8.3363 | Oxy10 (PSt7-10) | 2018-04-04 12:35 | default | 149.4918 | μmol/L | 32.3051 | °C | 1014 | hPa | Humid | 35 | 0 | 0 | 22.395 | 112835.826 | 237191.4641 | 34.3 | 54
745420 | 2018-04-21 12:28 | 8.3519 | Oxy10 (PSt7-10) | 2018-04-04 12:35 | default | 149.4983 | μmol/L | 32.309 | °C | 1014 | hPa | Humid | 35 | 0 | 0 | 22.393 | 112830.1133 | 237201.8467 | 34.3 | 54
745431 | 2018-04-21 12:28 | 8.368 | Oxy10 (PSt7-10) | 2018-04-04 12:35 | default | 149.4039 | μmol/L | 32.3178 | °C | 1014 | hPa | Humid | 35 | 0 | 0 | 22.397 | 112819.8362 | 237185.6749 | 34.3 | 54
745437 | 2018-04-21 12:28 | 8.3845 | Oxy10 (PSt7-10) | 2018-04-04 12:35 | default | 149.4819 | μmol/L | 32.3176 | °C | 1014 | hPa | Humid | 35 | 0 | 0 | 22.391 | 112816.3079 | 237186.1913 | 34.3 | 54
745452 | 2018-04-21 12:28 | 8.4016 | Oxy10 (PSt7-10) | 2018-04-04 12:35 | default | 149.558 | μmol/L | 32.3099 | °C | 1014 | hPa | Humid | 35 | 0 | 0 | 22.388 | 112813.0258 | 237196.7635 | 34.3 | 54
745457 | 2018-04-21 12:28 | 8.4192 | Oxy10 (PSt7-10) | 2018-04-04 12:35 | default | 149.5081 | μmol/L | 32.3201 | °C | 1014 | hPa | Humid | 35 | 0 | 0 | 22.388 | 112802.0919 | 237190.9311 | 34.3 | 54
745469 | 2018-04-21 12:28 | 8.4348 | Oxy10 (PSt7-10) | 2018-04-04 12:35 | default | 149.4681 | μmol/L | 32.3231 | °C | 1014 | hPa | Humid | 35 | 0 | 0 | 22.39 | 112806.2373 | 237197.3601 | 34.3 | 54
745480 | 2018-04-21 12:28 | 8.4516 | Oxy10 (PSt7-10) | 2018-04-04 12:35 | default | 149.4922 | μmol/L | 32.3155 | °C | 1014 | hPa | Humid | 35 | 0 | 0 | 22.391 | 112794.7898 | 237191.4301 | 34.3 | 54
745487 | 2018-04-21 12:28 | 8.4687 | Oxy10 (PSt7-10) | 2018-04-04 12:35 | default | 149.5274 | μmol/L | 32.3083 | °C | 1014 | hPa | Humid | 35 | 0 | 0 | 22.391 | 112798.7911 | 237190.6205 | 34.3 | 54
745503 | 2018-04-21 12:28 | 8.4851 | Oxy10 (PSt7-10) | 2018-04-04 12:35 | default | 149.5419 | μmol/L | 32.3027 | °C | 1014 | hPa | Humid | 35 | 0 | 0 | 22.392 | 112785.7729 | 237194.4059 | 34.3 | 54
745512 | 2018-04-21 12:28 | 8.5018 | Oxy10 (PSt7-10) | 2018-04-04 12:35 | default | 149.5956 | μmol/L | 32.3049 | °C | 1014 | hPa | Humid | 35 | 0 | 0 | 22.387 | 112780.3692 | 237191.6905 | 34.3 | 54
745521 | 2018-04-21 12:28 | 8.5185 | Oxy10 (PSt7-10) | 2018-04-04 12:35 | default | 149.5704 | μmol/L | 32.31 | °C | 1014 | hPa | Humid | 35 | 0 | 0 | 22.387 | 112778.9401 | 237189.1922 | 34.3 | 54
745531 | 2018-04-21 12:28 | 8.5354 | Oxy10 (PSt7-10) | 2018-04-04 12:35 | default | 149.5481 | μmol/L | 32.3146 | °C | 1014 | hPa | Humid | 35 | 0 | 0 | 22.387 | 112779.4942 | 237183.3169 | 34.3 | 54
745538 | 2018-04-21 12:28 | 8.5516 | Oxy10 (PSt7-10) | 2018-04-04 12:35 | default | 149.6176 | μmol/L | 32.303 | °C | 1014 | hPa | Humid | 35 | 0 | 0 | 22.386 | 112775.4002 | 237185.4194 | 34.3 | 54
745547 | 2018-04-21 12:28 | 8.5683 | Oxy10 (PSt7-10) | 2018-04-04 12:35 | default | 149.6244 | μmol/L | 32.2963 | °C | 1014 | hPa | Humid | 35 | 0 | 0 | 22.388 | 112764.6557 | 237185.7528 | 34.3 | 54
745560 | 2018-04-21 12:28 | 8.5849 | Oxy10 (PSt7-10) | 2018-04-04 12:35 | default | 149.5885 | μmol/L | 32.3089 | °C | 1014 | hPa | Humid | 35 | 0 | 0 | 22.386 | 112760.3726 | 237180.0324 | 34.3 | 54
745566 | 2018-04-21 12:28 | 8.6014 | Oxy10 (PSt7-10) | 2018-04-04 12:35 | default | 149.6052 | μmol/L | 32.3161 | °C | 1014 | hPa | Humid | 35 | 0 | 0 | 22.382 | 112750.6074 | 237189.6766 | 34.3 | 54
745578 | 2018-04-21 12:28 | 8.6182 | Oxy10 (PSt7-10) | 2018-04-04 12:35 | default | 149.5125 | μmol/L | 32.3298 | °C | 1014 | hPa | Humid | 35 | 0 | 0 | 22.384 | 112755.8028 | 237191.3822 | 34.3 | 54
745591 | 2018-04-21 12:28 | 8.6352 | Oxy10 (PSt7-10) | 2018-04-04 12:35 | default | 149.565 | μmol/L | 32.3164 | °C | 1014 | hPa | Humid | 35 | 0 | 0 | 22.385 | 112754.1533 | 237173.7114 | 34.3 | 54
745598 | 2018-04-21 12:28 | 8.6514 | Oxy10 (PSt7-10) | 2018-04-04 12:35 | default | 149.6307 | μmol/L | 32.3187 | °C | 1014 | hPa | Humid | 35 | 0 | 0 | 22.379 | 112743.9558 | 237181.8758 | 34.3 | 54
745607 | 2018-04-21 12:28 | 8.6682 | Oxy10 (PSt7-10) | 2018-04-04 12:35 | default | 149.6112 | μmol/L | 32.3175 | °C | 1014 | hPa | Humid | 35 | 0 | 0 | 22.381 | 112747.8586 | 237180.4471 | 34.3 | 54
745619 | 2018-04-21 12:28 | 8.6846 | Oxy10 (PSt7-10) | 2018-04-04 12:35 | default | 149.6718 | μmol/L | 32.3156 | °C | 1014 | hPa | Humid | 35 | 0 | 0 | 22.377 | 112736.8685 | 237176.8563 | 34.3 | 54
745628 | 2018-04-21 12:28 | 8.7026 | Oxy10 (PSt7-10) | 2018-04-04 12:35 | default | 149.5419 | μmol/L | 32.3264 | °C | 1014 | hPa | Humid | 35 | 0 | 0 | 22.383 | 112734.1375 | 237174.6777 | 34.3 | 54
745637 | 2018-04-21 12:28 | 8.7189 | Oxy10 (PSt7-10) | 2018-04-04 12:35 | default | 149.7754 | μmol/L | 32.3023 | °C | 1014 | hPa | Humid | 35 | 0 | 0 | 22.374 | 112726.4155 | 237175.696 | 34.3 | 54
745647 | 2018-04-21 12:28 | 8.7352 | Oxy10 (PSt7-10) | 2018-04-04 12:35 | default | 149.6464 | μmol/L | 32.3182 | °C | 1014 | hPa | Humid | 35 | 0 | 0 | 22.378 | 112723.1879 | 237183.9741 | 34.3 | 54
745661 | 2018-04-21 12:28 | 8.752 | Oxy10 (PSt7-10) | 2018-04-04 12:35 | default | 149.6626 | μmol/L | 32.3175 | °C | 1014 | hPa | Humid | 35 | 0 | 0 | 22.377 | 112720.5566 | 237176.9234 | 34.3 | 54
745672 | 2018-04-21 12:28 | 8.7686 | Oxy10 (PSt7-10) | 2018-04-04 12:35 | default | 149.6295 | μmol/L | 32.319 | °C | 1014 | hPa | Humid | 35 | 0 | 0 | 22.379 | 112711.6442 | 237172.0252 | 34.3 | 54
745683 | 2018-04-21 12:28 | 8.7852 | Oxy10 (PSt7-10) | 2018-04-04 12:35 | default | 149.6397 | μmol/L | 32.3248 | °C | 1014 | hPa | Humid | 35 | 0 | 0 | 22.376 | 112710.7404 | 237167.3749 | 34.3 | 54
745692 | 2018-04-21 12:28 | 8.8028 | Oxy10 (PSt7-10) | 2018-04-04 12:35 | default | 149.617 | μmol/L | 32.3242 | °C | 1014 | hPa | Humid | 35 | 0 | 0 | 22.378 | 112709.3888 | 237182.5868 | 34.3 | 54
745698 | 2018-04-21 12:28 | 8.818 | Oxy10 (PSt7-10) | 2018-04-04 12:35 | default | 149.6829 | μmol/L | 32.3159 | °C | 1014 | hPa | Humid | 35 | 0 | 0 | 22.376 | 112705.8104 | 237180.0084 | 34.3 | 54
745705 | 2018-04-21 12:28 | 8.8357 | Oxy10 (PSt7-10) | 2018-04-04 12:35 | default | 149.7685 | μmol/L | 32.309 | °C | 1014 | hPa | Humid | 35 | 0 | 0 | 22.372 | 112704.6536 | 237175.0876 | 34.3 | 54
745720 | 2018-04-21 12:28 | 8.8515 | Oxy10 (PSt7-10) | 2018-04-04 12:35 | default | 149.7443 | μmol/L | 32.3086 | °C | 1014 | hPa | Humid | 35 | 0 | 0 | 22.374 | 112692.0316 | 237173.471 | 34.3 | 54
745725 | 2018-04-21 12:28 | 8.8682 | Oxy10 (PSt7-10) | 2018-04-04 12:35 | default | 149.7112 | μmol/L | 32.3154 | °C | 1014 | hPa | Humid | 35 | 0 | 0 | 22.374 | 112681.1931 | 237176.0293 | 34.3 | 54
745739 | 2018-04-21 12:28 | 8.8854 | Oxy10 (PSt7-10) | 2018-04-04 12:35 | default | 149.7773 | μmol/L | 32.3151 | °C | 1014 | hPa | Humid | 35 | 0 | 0 | 22.369 | 112684.865 | 237172.385 | 34.3 | 54
745750 | 2018-04-21 12:28 | 8.9021 | Oxy10 (PSt7-10) | 2018-04-04 12:35 | default | 149.6919 | μmol/L | 32.3273 | °C | 1014 | hPa | Humid | 35 | 0 | 0 | 22.371 | 112676.6067 | 237168.45 | 34.3 | 54
745762 | 2018-04-21 12:28 | 8.9189 | Oxy10 (PSt7-10) | 2018-04-04 12:35 | default | 149.7432 | μmol/L | 32.3247 | °C | 1014 | hPa | Humid | 35 | 0 | 0 | 22.368 | 112672.6941 | 237174.5866 | 34.3 | 54
745770 | 2018-04-21 12:28 | 8.9363 | Oxy10 (PSt7-10) | 2018-04-04 12:35 | default | 149.8715 | μmol/L | 32.3011 | °C | 1014 | hPa | Humid | 35 | 0 | 0 | 22.367 | 112672.1409 | 237177.6923 | 34.3 | 54
745779 | 2018-04-21 12:28 | 8.9515 | Oxy10 (PSt7-10) | 2018-04-04 12:35 | default | 149.8154 | μmol/L | 32.3073 | °C | 1014 | hPa | Humid | 35 | 0 | 0 | 22.369 | 112659.4086 | 237169.5837 | 34.3 | 54
745793 | 2018-04-21 12:28 | 8.9686 | Oxy10 (PSt7-10) | 2018-04-04 12:35 | default | 149.7981 | μmol/L | 32.3187 | °C | 1014 | hPa | Humid | 35 | 0 | 0 | 22.366 | 112658.7038 | 237175.7893 | 34.3 | 54
745801 | 2018-04-21 12:28 | 8.9856 | Oxy10 (PSt7-10) | 2018-04-04 12:35 | default | 149.705 | μmol/L | 32.3272 | °C | 1014 | hPa | Humid | 35 | 0 | 0 | 22.37 | 112656.1816 | 237167.7789 | 34.3 | 54
745805 | 2018-04-21 12:28 | 9.0017 | Oxy10 (PSt7-10) | 2018-04-04 12:35 | default | 149.7509 | μmol/L | 32.331 | °C | 1014 | hPa | Humid | 35 | 0 | 0 | 22.365 | 112647.2424 | 237176.7452 | 34.3 | 54
745818 | 2018-04-21 12:28 | 9.0179 | Oxy10 (PSt7-10) | 2018-04-04 12:35 | default | 149.7886 | μmol/L | 32.318 | °C | 1014 | hPa | Humid | 35 | 0 | 0 | 22.367 | 112637.0776 | 237170.3082 | 34.3 | 54
745833 | 2018-04-21 12:28 | 9.0356 | Oxy10 (PSt7-10) | 2018-04-04 12:35 | default | 149.809 | μmol/L | 32.3165 | °C | 1014 | hPa | Humid | 35 | 0 | 0 | 22.366 | 112645.2457 | 237166.1456 | 34.3 | 54
745840 | 2018-04-21 12:28 | 9.0515 | Oxy10 (PSt7-10) | 2018-04-04 12:35 | default | 149.8751 | μmol/L | 32.3109 | °C | 1014 | hPa | Humid | 35 | 0 | 0 | 22.363 | 112641.9152 | 237173.0483 | 34.3 | 54
745845 | 2018-04-21 12:28 | 9.068 | Oxy10 (PSt7-10) | 2018-04-04 12:35 | default | 149.845 | μmol/L | 32.317 | °C | 1014 | hPa | Humid | 35 | 0 | 0 | 22.363 | 112630.3214 | 237160.585 | 34.3 | 54
745859 | 2018-04-21 12:28 | 9.0849 | Oxy10 (PSt7-10) | 2018-04-04 12:35 | default | 149.8209 | μmol/L | 32.3325 | °C | 1014 | hPa | Humid | 35 | 0 | 0 | 22.359 | 112629.3366 | 237174.3469 | 34.3 | 54
745871 | 2018-04-21 12:28 | 9.102 | Oxy10 (PSt7-10) | 2018-04-04 12:35 | default | 149.9068 | μmol/L | 32.3149 | °C | 1014 | hPa | Humid | 35 | 0 | 0 | 22.359 | 112625.7382 | 237174.0063 | 34.3 | 54
745882 | 2018-04-21 12:29 | 9.1182 | Oxy10 (PSt7-10) | 2018-04-04 12:35 | default | 149.9009 | μmol/L | 32.3161 | °C | 1014 | hPa | Humid | 35 | 0 | 0 | 22.359 | 112612.592 | 237178.7907 | 34.3 | 54
745885 | 2018-04-21 12:29 | 9.1352 | Oxy10 (PSt7-10) | 2018-04-04 12:35 | default | 149.9137 | μmol/L | 32.3135 | °C | 1014 | hPa | Humid | 35 | 0 | 0 | 22.359 | 112615.8123 | 237170.7151 | 34.3 | 54
745903 | 2018-04-21 12:29 | 9.1513 | Oxy10 (PSt7-10) | 2018-04-04 12:35 | default | 149.8732 | μmol/L | 32.3191 | °C | 1014 | hPa | Humid | 35 | 0 | 0 | 22.36 | 112604.9804 | 237163.5268 | 34.3 | 54
745913 | 2018-04-21 12:29 | 9.168 | Oxy10 (PSt7-10) | 2018-04-04 12:35 | default | 149.9389 | μmol/L | 32.3163 | °C | 1014 | hPa | Humid | 35 | 0 | 0 | 22.356 | 112609.3171 | 237165.8055 | 34.3 | 54
745915 | 2018-04-21 12:29 | 9.1851 | Oxy10 (PSt7-10) | 2018-04-04 12:35 | default | 149.9574 | μmol/L | 32.3046 | °C | 1014 | hPa | Humid | 35 | 0 | 0 | 22.359 | 112605.1136 | 237163.4598 | 34.3 | 54
745934 | 2018-04-21 12:29 | 9.2019 | Oxy10 (PSt7-10) | 2018-04-04 12:35 | default | 149.9302 | μmol/L | 32.3101 | °C | 1014 | hPa | Humid | 35 | 0 | 0 | 22.359 | 112608.3238 | 237168.8955 | 34.3 | 54
745941 | 2018-04-21 12:29 | 9.2182 | Oxy10 (PSt7-10) | 2018-04-04 12:35 | default | 149.9103 | μmol/L | 32.3142 | °C | 1014 | hPa | Humid | 35 | 0 | 0 | 22.359 | 112595.6051 | 237168.8087 | 34.3 | 54
745946 | 2018-04-21 12:29 | 9.2349 | Oxy10 (PSt7-10) | 2018-04-04 12:35 | default | 149.9535 | μmol/L | 32.3185 | °C | 1014 | hPa | Humid | 35 | 0 | 0 | 22.354 | 112584.2394 | 237163.5352 | 34.3 | 54
745964 | 2018-04-21 12:29 | 9.2514 | Oxy10 (PSt7-10) | 2018-04-04 12:35 | default | 149.8789 | μmol/L | 32.3312 | °C | 1014 | hPa | Humid | 35 | 0 | 0 | 22.355 | 112581.9358 | 237171.2788 | 34.3 | 54
745970 | 2018-04-21 12:29 | 9.2687 | Oxy10 (PSt7-10) | 2018-04-04 12:35 | default | 149.9067 | μmol/L | 32.3281 | °C | 1014 | hPa | Humid | 35 | 0 | 0 | 22.354 | 112585.4246 | 237163.7948 | 34.3 | 54
745976 | 2018-04-21 12:29 | 9.285 | Oxy10 (PSt7-10) | 2018-04-04 12:35 | default | 149.9213 | μmol/L | 32.333 | °C | 1014 | hPa | Humid | 35 | 0 | 0 | 22.351 | 112576.8628 | 237153.016 | 34.3 | 54
745992 | 2018-04-21 12:29 | 9.3015 | Oxy10 (PSt7-10) | 2018-04-04 12:35 | default | 149.8584 | μmol/L | 32.3353 | °C | 1014 | hPa | Humid | 35 | 0 | 0 | 22.355 | 112578.1459 | 237165.389 | 34.3 | 54
745996 | 2018-04-21 12:29 | 9.3187 | Oxy10 (PSt7-10) | 2018-04-04 12:35 | default | 149.882 | μmol/L | 32.3305 | °C | 1014 | hPa | Humid | 35 | 0 | 0 | 22.355 | 112572.0001 | 237168.4105 | 34.3 | 54
746013 | 2018-04-21 12:29 | 9.3356 | Oxy10 (PSt7-10) | 2018-04-04 12:35 | default | 149.9856 | μmol/L | 32.3199 | °C | 1014 | hPa | Humid | 35 | 0 | 0 | 22.351 | 112566.3226 | 237167.0733 | 34.3 | 54
746018 | 2018-04-21 12:29 | 9.3514 | Oxy10 (PSt7-10) | 2018-04-04 12:35 | default | 149.9473 | μmol/L | 32.3303 | °C | 1014 | hPa | Humid | 35 | 0 | 0 | 22.35 | 112554.1734 | 237161.6167 | 34.3 | 54
746030 | 2018-04-21 12:29 | 9.3686 | Oxy10 (PSt7-10) | 2018-04-04 12:35 | default | 149.9906 | μmol/L | 32.3241 | °C | 1014 | hPa | Humid | 35 | 0 | 0 | 22.349 | 112556.6063 | 237155.3475 | 34.3 | 54
746036 | 2018-04-21 12:29 | 9.3854 | Oxy10 (PSt7-10) | 2018-04-04 12:35 | default | 149.9424 | μmol/L | 32.334 | °C | 1014 | hPa | Humid | 35 | 0 | 0 | 22.349 | 112549.9969 | 237155.8595 | 34.3 | 54
746046 | 2018-04-21 12:29 | 9.4012 | Oxy10 (PSt7-10) | 2018-04-04 12:35 | default | 149.9664 | μmol/L | 32.3343 | °C | 1014 | hPa | Humid | 35 | 0 | 0 | 22.347 | 112542.0887 | 237165.4649 | 34.3 | 54
746056 | 2018-04-21 12:29 | 9.4183 | Oxy10 (PSt7-10) | 2018-04-04 12:35 | default | 150.0791 | μmol/L | 32.3192 | °C | 1014 | hPa | Humid | 35 | 0 | 0 | 22.344 | 112542.8798 | 237163.9108 | 34.3 | 54
746074 | 2018-04-21 12:29 | 9.4346 | Oxy10 (PSt7-10) | 2018-04-04 12:35 | default | 149.9584 | μmol/L | 32.3228 | °C | 1014 | hPa | Humid | 35 | 0 | 0 | 22.352 | 112531.3608 | 237159.2636 | 34.3 | 54
746076 | 2018-04-21 12:29 | 9.4514 | Oxy10 (PSt7-10) | 2018-04-04 12:35 | default | 150.0841 | μmol/L | 32.3182 | °C | 1014 | hPa | Humid | 35 | 0 | 0 | 22.344 | 112533.4341 | 237147.7896 | 34.3 | 54
746085 | 2018-04-21 12:29 | 9.4683 | Oxy10 (PSt7-10) | 2018-04-04 12:35 | default | 149.9853 | μmol/L | 32.3357 | °C | 1014 | hPa | Humid | 35 | 0 | 0 | 22.345 | 112529.839 | 237152.9565 | 34.3 | 54
746103 | 2018-04-21 12:29 | 9.4847 | Oxy10 (PSt7-10) | 2018-04-04 12:35 | default | 150.114 | μmol/L | 32.3121 | °C | 1014 | hPa | Humid | 35 | 0 | 0 | 22.344 | 112527.8315 | 237159.4422 | 34.3 | 54
746105 | 2018-04-21 12:29 | 9.5016 | Oxy10 (PSt7-10) | 2018-04-04 12:35 | default | 150.1689 | μmol/L | 32.3088 | °C | 1014 | hPa | Humid | 35 | 0 | 0 | 22.341 | 112513.0542 | 237165.358 | 34.3 | 54
746123 | 2018-04-21 12:29 | 9.518 | Oxy10 (PSt7-10) | 2018-04-04 12:35 | default | 150.0078 | μmol/L | 32.3206 | °C | 1014 | hPa | Humid | 35 | 0 | 0 | 22.349 | 112511.1354 | 237152.5661 | 34.3 | 54
746132 | 2018-04-21 12:29 | 9.5353 | Oxy10 (PSt7-10) | 2018-04-04 12:35 | default | 150.1328 | μmol/L | 32.3162 | °C | 1014 | hPa | Humid | 35 | 0 | 0 | 22.341 | 112512.7468 | 237161.1468 | 34.3 | 54
746135 | 2018-04-21 12:29 | 9.5513 | Oxy10 (PSt7-10) | 2018-04-04 12:35 | default | 150.0047 | μmol/L | 32.3397 | °C | 1014 | hPa | Humid | 35 | 0 | 0 | 22.342 | 112499.3426 | 237148.7866 | 34.3 | 54
746145 | 2018-04-21 12:29 | 9.5685 | Oxy10 (PSt7-10) | 2018-04-04 12:35 | default | 150.0629 | μmol/L | 32.3331 | °C | 1014 | hPa | Humid | 35 | 0 | 0 | 22.34 | 112493.7868 | 237158.554 | 34.3 | 54
746156 | 2018-04-21 12:29 | 9.5849 | Oxy10 (PSt7-10) | 2018-04-04 12:35 | default | 150.0772 | μmol/L | 32.3354 | °C | 1014 | hPa | Humid | 35 | 0 | 0 | 22.338 | 112494.4072 | 237154.9402 | 34.3 | 54
746170 | 2018-04-21 12:29 | 9.6015 | Oxy10 (PSt7-10) | 2018-04-04 12:35 | default | 150.0201 | μmol/L | 32.3392 | °C | 1014 | hPa | Humid | 35 | 0 | 0 | 22.341 | 112490.7788 | 237144.3977 | 34.3 | 54
746179 | 2018-04-21 12:29 | 9.618 | Oxy10 (PSt7-10) | 2018-04-04 12:35 | default | 150.078 | μmol/L | 32.3274 | °C | 1014 | hPa | Humid | 35 | 0 | 0 | 22.341 | 112484.2696 | 237150.7227 | 34.3 | 54
746189 | 2018-04-21 12:29 | 9.6351 | Oxy10 (PSt7-10) | 2018-04-04 12:35 | default | 150.0302 | μmol/L | 32.3424 | °C | 1014 | hPa | Humid | 35 | 0 | 0 | 22.339 | 112482.94 | 237159.2696 | 34.3 | 54
746201 | 2018-04-21 12:29 | 9.6517 | Oxy10 (PSt7-10) | 2018-04-04 12:35 | default | 150.136 | μmol/L | 32.3313 | °C | 1014 | hPa | Humid | 35 | 0 | 0 | 22.335 | 112470.249 | 237154.7947 | 34.3 | 54
746207 | 2018-04-21 12:29 | 9.6682 | Oxy10 (PSt7-10) | 2018-04-04 12:35 | default | 150.1597 | μmol/L | 32.3291 | °C | 1014 | hPa | Humid | 35 | 0 | 0 | 22.334 | 112463.228 | 237152.5429 | 34.3 | 54
746219 | 2018-04-21 12:29 | 9.6856 | Oxy10 (PSt7-10) | 2018-04-04 12:35 | default | 150.0789 | μmol/L | 32.3324 | °C | 1014 | hPa | Humid | 35 | 0 | 0 | 22.339 | 112468.0163 | 237151.354 | 34.3 | 54
746228 | 2018-04-21 12:29 | 9.7015 | Oxy10 (PSt7-10) | 2018-04-04 12:35 | default | 150.125 | μmol/L | 32.3283 | °C | 1014 | hPa | Humid | 35 | 0 | 0 | 22.337 | 112461.0915 | 237151.8511 | 34.3 | 54
746241 | 2018-04-21 12:29 | 9.7187 | Oxy10 (PSt7-10) | 2018-04-04 12:35 | default | 150.1599 | μmol/L | 32.3344 | °C | 1014 | hPa | Humid | 35 | 0 | 0 | 22.332 | 112456.4524 | 237149.1826 | 34.3 | 54
746251 | 2018-04-21 12:29 | 9.7347 | Oxy10 (PSt7-10) | 2018-04-04 12:35 | default | 150.1879 | μmol/L | 32.326 | °C | 1014 | hPa | Humid | 35 | 0 | 0 | 22.333 | 112452.9219 | 237135.4193 | 34.3 | 54
746258 | 2018-04-21 12:29 | 9.7514 | Oxy10 (PSt7-10) | 2018-04-04 12:35 | default | 150.2104 | μmol/L | 32.3241 | °C | 1014 | hPa | Humid | 35 | 0 | 0 | 22.332 | 112441.0462 | 237139.1403 | 34.3 | 54
746268 | 2018-04-21 12:29 | 9.7685 | Oxy10 (PSt7-10) | 2018-04-04 12:35 | default | 150.2625 | μmol/L | 32.3134 | °C | 1014 | hPa | Humid | 35 | 0 | 0 | 22.332 | 112446.0116 | 237136.6721 | 34.3 | 54
746284 | 2018-04-21 12:29 | 9.7858 | Oxy10 (PSt7-10) | 2018-04-04 12:35 | default | 150.215 | μmol/L | 32.3205 | °C | 1014 | hPa | Humid | 35 | 0 | 0 | 22.333 | 112446.1825 | 237145.5196 | 34.3 | 54
746288 | 2018-04-21 12:29 | 9.8017 | Oxy10 (PSt7-10) | 2018-04-04 12:35 | default | 150.1248 | μmol/L | 32.3415 | °C | 1014 | hPa | Humid | 35 | 0 | 0 | 22.332 | 112435.8616 | 237147.1204 | 34.3 | 54
746301 | 2018-04-21 12:29 | 9.8185 | Oxy10 (PSt7-10) | 2018-04-04 12:35 | default | 150.2527 | μmol/L | 32.3233 | °C | 1014 | hPa | Humid | 35 | 0 | 0 | 22.329 | 112433.7685 | 237154.3382 | 34.3 | 54
746307 | 2018-04-21 12:29 | 9.8601 | Oxy10 (PSt7-10) | 2018-04-04 12:35 | default | 150.1998 | μmol/L | 32.3341 | °C | 1014 | hPa | Humid | 35 | 0 | 0 | 22.329 | 112458.1412 | 237186.4063 | 34.3 | 54
746315 | 2018-04-21 12:29 | 9.8601 | Oxy10 (PSt7-10) | 2018-04-04 12:35 | default | 150.1611 | μmol/L | 32.3341 | °C | 1014 | hPa | Humid | 35 | 0 | 0 | 22.332 | 112410.2152 | 237132.2125 | 34.3 | 54
746325 | 2018-04-21 12:29 | 9.8687 | Oxy10 (PSt7-10) | 2018-04-04 12:35 | default | 150.2133 | μmol/L | 32.3366 | °C | 1014 | hPa | Humid | 35 | 0 | 0 | 22.327 | 112371.436 | 237086.5193 | 34.3 | 54
746339 | 2018-04-21 12:29 | 9.8845 | Oxy10 (PSt7-10) | 2018-04-04 12:35 | default | 150.2168 | μmol/L | 32.3307 | °C | 1014 | hPa | Humid | 35 | 0 | 0 | 22.329 | 112399.6452 | 237115.1869 | 34.3 | 54
746345 | 2018-04-21 12:29 | 9.902 | Oxy10 (PSt7-10) | 2018-04-04 12:35 | default | 150.2082 | μmol/L | 32.343 | °C | 1014 | hPa | Humid | 35 | 0 | 0 | 22.325 | 112403.0151 | 237130.142 | 34.3 | 54
746359 | 2018-04-21 12:29 | 9.9187 | Oxy10 (PSt7-10) | 2018-04-04 12:35 | default | 150.222 | μmol/L | 32.3322 | °C | 1014 | hPa | Humid | 35 | 0 | 0 | 22.328 | 112403.4275 | 237139.9561 | 34.3 | 54
746365 | 2018-04-21 12:29 | 9.9352 | Oxy10 (PSt7-10) | 2018-04-04 12:35 | default | 150.3588 | μmol/L | 32.3307 | °C | 1014 | hPa | Humid | 35 | 0 | 0 | 22.318 | 112397.6506 | 237136.4406 | 34.3 | 54
746381 | 2018-04-21 12:29 | 9.9519 | Oxy10 (PSt7-10) | 2018-04-04 12:35 | default | 150.2168 | μmol/L | 32.3438 | °C | 1014 | hPa | Humid | 35 | 0 | 0 | 22.324 | 112391.3082 | 237135.4309 | 34.3 | 54
746388 | 2018-04-21 12:29 | 9.9684 | Oxy10 (PSt7-10) | 2018-04-04 12:35 | default | 150.1819 | μmol/L | 32.3509 | °C | 1014 | hPa | Humid | 35 | 0 | 0 | 22.324 | 112395.3948 | 237144.5165 | 34.3 | 54
746400 | 2018-04-21 12:29 | 9.9847 | Oxy10 (PSt7-10) | 2018-04-04 12:35 | default | 150.3175 | μmol/L | 32.3233 | °C | 1014 | hPa | Humid | 35 | 0 | 0 | 22.324 | 112387.8368 | 237135.9678 | 34.3 | 54
746409 | 2018-04-21 12:29 | 10.0019 | Oxy10 (PSt7-10) | 2018-04-04 12:35 | default | 150.3574 | μmol/L | 32.3205 | °C | 1014 | hPa | Humid | 35 | 0 | 0 | 22.322 | 112381.645 | 237132.9434 | 34.3 | 54
746421 | 2018-04-21 12:29 | 10.0189 | Oxy10 (PSt7-10) | 2018-04-04 12:35 | default | 150.2454 | μmol/L | 32.338 | °C | 1014 | hPa | Humid | 35 | 0 | 0 | 22.324 | 112385.5781 | 237145.7153 | 34.3 | 54
746426 | 2018-04-21 12:29 | 10.0356 | Oxy10 (PSt7-10) | 2018-04-04 12:35 | default | 150.3135 | μmol/L | 32.332 | °C | 1014 | hPa | Humid | 35 | 0 | 0 | 22.321 | 112379.7131 | 237132.1806 | 34.3 | 54
746436 | 2018-04-21 12:29 | 10.0518 | Oxy10 (PSt7-10) | 2018-04-04 12:35 | default | 150.3818 | μmol/L | 32.3287 | °C | 1014 | hPa | Humid | 35 | 0 | 0 | 22.317 | 112384.4877 | 237144.564 | 34.3 | 54
746451 | 2018-04-21 12:29 | 10.068 | Oxy10 (PSt7-10) | 2018-04-04 12:35 | default | 150.2488 | μmol/L | 32.34 | °C | 1014 | hPa | Humid | 35 | 0 | 0 | 22.323 | 112371.1561 | 237132.9789 | 34.3 | 54
746458 | 2018-04-21 12:29 | 10.0846 | Oxy10 (PSt7-10) | 2018-04-04 12:35 | default | 150.3891 | μmol/L | 32.3193 | °C | 1014 | hPa | Humid | 35 | 0 | 0 | 22.32 | 112368.0623 | 237133.7673 | 34.3 | 54
746465 | 2018-04-21 12:29 | 10.1023 | Oxy10 (PSt7-10) | 2018-04-04 12:35 | default | 150.2961 | μmol/L | 32.3382 | °C | 1014 | hPa | Humid | 35 | 0 | 0 | 22.32 | 112363.9679 | 237134.7322 | 34.3 | 54
746483 | 2018-04-21 12:30 | 10.1199 | Oxy10 (PSt7-10) | 2018-04-04 12:35 | default | 150.3645 | μmol/L | 32.3269 | °C | 1014 | hPa | Humid | 35 | 0 | 0 | 22.319 | 112362.7254 | 237137.1916 | 34.3 | 54
746493 | 2018-04-21 12:30 | 10.1353 | Oxy10 (PSt7-10) | 2018-04-04 12:35 | default | 150.3926 | μmol/L | 32.3265 | °C | 1014 | hPa | Humid | 35 | 0 | 0 | 22.317 | 112360.3807 | 237145.1768 | 34.3 | 54
746495 | 2018-04-21 12:30 | 10.1518 | Oxy10 (PSt7-10) | 2018-04-04 12:35 | default | 150.4598 | μmol/L | 32.326 | °C | 1014 | hPa | Humid | 35 | 0 | 0 | 22.312 | 112344.5184 | 237130.4131 | 34.3 | 54
746510 | 2018-04-21 12:30 | 10.1681 | Oxy10 (PSt7-10) | 2018-04-04 12:35 | default | 150.3798 | μmol/L | 32.3238 | °C | 1014 | hPa | Humid | 35 | 0 | 0 | 22.319 | 112345.4545 | 237133.1051 | 34.3 | 54
746515 | 2018-04-21 12:30 | 10.1852 | Oxy10 (PSt7-10) | 2018-04-04 12:35 | default | 150.3328 | μmol/L | 32.3518 | °C | 1014 | hPa | Humid | 35 | 0 | 0 | 22.312 | 112339.5877 | 237132.7447 | 34.3 | 54
746525 | 2018-04-21 12:30 | 10.2012 | Oxy10 (PSt7-10) | 2018-04-04 12:35 | default | 150.306 | μmol/L | 32.352 | °C | 1014 | hPa | Humid | 35 | 0 | 0 | 22.314 | 112338.7387 | 237135.3689 | 34.3 | 54
746542 | 2018-04-21 12:30 | 10.2186 | Oxy10 (PSt7-10) | 2018-04-04 12:35 | default | 150.2743 | μmol/L | 32.3453 | °C | 1014 | hPa | Humid | 35 | 0 | 0 | 22.319 | 112328.6301 | 237141.7442 | 34.3 | 54
746550 | 2018-04-21 12:30 | 10.2347 | Oxy10 (PSt7-10) | 2018-04-04 12:35 | default | 150.4151 | μmol/L | 32.3351 | °C | 1014 | hPa | Humid | 35 | 0 | 0 | 22.312 | 112324.2264 | 237128.7813 | 34.3 | 54
746555 | 2018-04-21 12:30 | 10.2519 | Oxy10 (PSt7-10) | 2018-04-04 12:35 | default | 150.4327 | μmol/L | 32.3315 | °C | 1014 | hPa | Humid | 35 | 0 | 0 | 22.312 | 112325.1811 | 237135.5353 | 34.3 | 54
746565 | 2018-04-21 12:30 | 10.2686 | Oxy10 (PSt7-10) | 2018-04-04 12:35 | default | 150.425 | μmol/L | 32.333 | °C | 1014 | hPa | Humid | 35 | 0 | 0 | 22.312 | 112323.4589 | 237140.565 | 34.3 | 54
746580 | 2018-04-21 12:30 | 10.2852 | Oxy10 (PSt7-10) | 2018-04-04 12:35 | default | 150.4061 | μmol/L | 32.3474 | °C | 1014 | hPa | Humid | 35 | 0 | 0 | 22.308 | 112317.9355 | 237135.3961 | 34.3 | 54
746590 | 2018-04-21 12:30 | 10.302 | Oxy10 (PSt7-10) | 2018-04-04 12:35 | default | 150.3878 | μmol/L | 32.3433 | °C | 1014 | hPa | Humid | 35 | 0 | 0 | 22.311 | 112312.8675 | 237136.7411 | 34.3 | 54
746602 | 2018-04-21 12:30 | 10.3188 | Oxy10 (PSt7-10) | 2018-04-04 12:35 | default | 150.4009 | μmol/L | 32.3406 | °C | 1014 | hPa | Humid | 35 | 0 | 0 | 22.311 | 112303.1152 | 237129.5555 | 34.3 | 54
746608 | 2018-04-21 12:30 | 10.3352 | Oxy10 (PSt7-10) | 2018-04-04 12:35 | default | 150.4346 | μmol/L | 32.3285 | °C | 1014 | hPa | Humid | 35 | 0 | 0 | 22.313 | 112300.8279 | 237122.192 | 34.3 | 54
746622 | 2018-04-21 12:30 | 10.3534 | Oxy10 (PSt7-10) | 2018-04-04 12:35 | default | 150.3685 | μmol/L | 32.3524 | °C | 1014 | hPa | Humid | 35 | 0 | 0 | 22.309 | 112305.123 | 237123.8089 | 34.3 | 54
746625 | 2018-04-21 12:30 | 10.3682 | Oxy10 (PSt7-10) | 2018-04-04 12:35 | default | 150.4391 | μmol/L | 32.346 | °C | 1014 | hPa | Humid | 35 | 0 | 0 | 22.306 | 112283.5309 | 237131.2586 | 34.3 | 54
746639 | 2018-04-21 12:30 | 10.3847 | Oxy10 (PSt7-10) | 2018-04-04 12:35 | default | 150.5496 | μmol/L | 32.3261 | °C | 1014 | hPa | Humid | 35 | 0 | 0 | 22.305 | 112289.9388 | 237137.0893 | 34.3 | 54
746646 | 2018-04-21 12:30 | 10.4014 | Oxy10 (PSt7-10) | 2018-04-04 12:35 | default | 150.5177 | μmol/L | 32.3326 | °C | 1014 | hPa | Humid | 35 | 0 | 0 | 22.305 | 112283.4882 | 237125.1531 | 34.3 | 54
746661 | 2018-04-21 12:30 | 10.4183 | Oxy10 (PSt7-10) | 2018-04-04 12:35 | default | 150.4598 | μmol/L | 32.3391 | °C | 1014 | hPa | Humid | 35 | 0 | 0 | 22.307 | 112276.8877 | 237124.8606 | 34.3 | 54
746672 | 2018-04-21 12:30 | 10.4353 | Oxy10 (PSt7-10) | 2018-04-04 12:35 | default | 150.5557 | μmol/L | 32.3354 | °C | 1014 | hPa | Humid | 35 | 0 | 0 | 22.301 | 112279.0743 | 237134.8106 | 34.3 | 54
746681 | 2018-04-21 12:30 | 10.4515 | Oxy10 (PSt7-10) | 2018-04-04 12:35 | default | 150.5378 | μmol/L | 32.3417 | °C | 1014 | hPa | Humid | 35 | 0 | 0 | 22.3 | 112265.1139 | 237130.6016 | 34.3 | 54
746692 | 2018-04-21 12:30 | 10.4686 | Oxy10 (PSt7-10) | 2018-04-04 12:35 | default | 150.618 | μmol/L | 32.3228 | °C | 1014 | hPa | Humid | 35 | 0 | 0 | 22.301 | 112258.0966 | 237134.2217 | 34.3 | 54
746698 | 2018-04-21 12:30 | 10.4851 | Oxy10 (PSt7-10) | 2018-04-04 12:35 | default | 150.595 | μmol/L | 32.3248 | °C | 1014 | hPa | Humid | 35 | 0 | 0 | 22.302 | 112260.0103 | 237123.7196 | 34.3 | 54
746707 | 2018-04-21 12:30 | 10.5014 | Oxy10 (PSt7-10) | 2018-04-04 12:35 | default | 150.4346 | μmol/L | 32.3574 | °C | 1014 | hPa | Humid | 35 | 0 | 0 | 22.302 | 112249.4012 | 237123.4186 | 34.3 | 54
746722 | 2018-04-21 12:30 | 10.519 | Oxy10 (PSt7-10) | 2018-04-04 12:35 | default | 150.5368 | μmol/L | 32.3472 | °C | 1014 | hPa | Humid | 35 | 0 | 0 | 22.298 | 112253.6202 | 237126.3817 | 34.3 | 54
746727 | 2018-04-21 12:30 | 10.5351 | Oxy10 (PSt7-10) | 2018-04-04 12:35 | default | 150.4852 | μmol/L | 32.3551 | °C | 1014 | hPa | Humid | 35 | 0 | 0 | 22.299 | 112239.4689 | 237132.7842 | 34.3 | 54
746735 | 2018-04-21 12:30 | 10.5514 | Oxy10 (PSt7-10) | 2018-04-04 12:35 | default | 150.6206 | μmol/L | 32.3275 | °C | 1014 | hPa | Humid | 35 | 0 | 0 | 22.299 | 112244.7998 | 237124.2292 | 34.3 | 54
746751 | 2018-04-21 12:30 | 10.5686 | Oxy10 (PSt7-10) | 2018-04-04 12:35 | default | 150.5411 | μmol/L | 32.349 | °C | 1014 | hPa | Humid | 35 | 0 | 0 | 22.297 | 112240.0068 | 237138.99 | 34.3 | 54
746757 | 2018-04-21 12:30 | 10.5848 | Oxy10 (PSt7-10) | 2018-04-04 12:35 | default | 150.4958 | μmol/L | 32.3555 | °C | 1014 | hPa | Humid | 35 | 0 | 0 | 22.298 | 112236.2682 | 237133.8277 | 34.3 | 54
746767 | 2018-04-21 12:30 | 10.6013 | Oxy10 (PSt7-10) | 2018-04-04 12:35 | default | 150.6942 | μmol/L | 32.331 | °C | 1014 | hPa | Humid | 35 | 0 | 0 | 22.292 | 112224.7848 | 237119.9364 | 34.3 | 54
746784 | 2018-04-21 12:30 | 10.6187 | Oxy10 (PSt7-10) | 2018-04-04 12:35 | default | 150.6614 | μmol/L | 32.3298 | °C | 1014 | hPa | Humid | 35 | 0 | 0 | 22.295 | 112232.5029 | 237136.6684 | 34.3 | 54
746793 | 2018-04-21 12:30 | 10.6351 | Oxy10 (PSt7-10) | 2018-04-04 12:35 | default | 150.5867 | μmol/L | 32.3423 | °C | 1014 | hPa | Humid | 35 | 0 | 0 | 22.296 | 112220.5851 | 237133.4028 | 34.3 | 54
746802 | 2018-04-21 12:30 | 10.6513 | Oxy10 (PSt7-10) | 2018-04-04 12:35 | default | 150.5192 | μmol/L | 32.3639 | °C | 1014 | hPa | Humid | 35 | 0 | 0 | 22.293 | 112219.9144 | 237130.5888 | 34.3 | 54
746811 | 2018-04-21 12:30 | 10.6682 | Oxy10 (PSt7-10) | 2018-04-04 12:35 | default | 150.5968 | μmol/L | 32.3429 | °C | 1014 | hPa | Humid | 35 | 0 | 0 | 22.295 | 112216.0856 | 237123.9926 | 34.3 | 54
746816 | 2018-04-21 12:30 | 10.6852 | Oxy10 (PSt7-10) | 2018-04-04 12:35 | default | 150.7747 | μmol/L | 32.3199 | °C | 1014 | hPa | Humid | 35 | 0 | 0 | 22.29 | 112213.4559 | 237120.8736 | 34.3 | 54
746827 | 2018-04-21 12:30 | 10.7017 | Oxy10 (PSt7-10) | 2018-04-04 12:35 | default | 150.8006 | μmol/L | 32.32 | °C | 1014 | hPa | Humid | 35 | 0 | 0 | 22.288 | 112205.4859 | 237123.3593 | 34.3 | 54
746836 | 2018-04-21 12:30 | 10.7186 | Oxy10 (PSt7-10) | 2018-04-04 12:35 | default | 150.7202 | μmol/L | 32.3336 | °C | 1014 | hPa | Humid | 35 | 0 | 0 | 22.289 | 112195.6571 | 237118.9845 | 34.3 | 54
746854 | 2018-04-21 12:30 | 10.7376 | Oxy10 (PSt7-10) | 2018-04-04 12:35 | default | 150.6609 | μmol/L | 32.3483 | °C | 1014 | hPa | Humid | 35 | 0 | 0 | 22.288 | 112194.7122 | 237129.6555 | 34.3 | 54
746858 | 2018-04-21 12:30 | 10.752 | Oxy10 (PSt7-10) | 2018-04-04 12:35 | default | 150.704 | μmol/L | 32.3448 | °C | 1014 | hPa | Humid | 35 | 0 | 0 | 22.286 | 112185.7955 | 237120.2228 | 34.3 | 54
746871 | 2018-04-21 12:30 | 10.7682 | Oxy10 (PSt7-10) | 2018-04-04 12:35 | default | 150.7399 | μmol/L | 32.3402 | °C | 1014 | hPa | Humid | 35 | 0 | 0 | 22.285 | 112176.229 | 237107.6597 | 34.3 | 54
746875 | 2018-04-21 12:30 | 10.7848 | Oxy10 (PSt7-10) | 2018-04-04 12:35 | default | 150.7495 | μmol/L | 32.3356 | °C | 1014 | hPa | Humid | 35 | 0 | 0 | 22.286 | 112174.3438 | 237103.2105 | 34.3 | 54
746888 | 2018-04-21 12:30 | 10.8024 | Oxy10 (PSt7-10) | 2018-04-04 12:35 | default | 150.7502 | μmol/L | 32.3354 | °C | 1014 | hPa | Humid | 35 | 0 | 0 | 22.286 | 112180.929 | 237106.3449 | 34.3 | 54
746896 | 2018-04-21 12:30 | 10.8179 | Oxy10 (PSt7-10) | 2018-04-04 12:35 | default | 150.6659 | μmol/L | 32.3499 | °C | 1014 | hPa | Humid | 35 | 0 | 0 | 22.287 | 112163.9215 | 237110.3751 | 34.3 | 54
746905 | 2018-04-21 12:30 | 10.8354 | Oxy10 (PSt7-10) | 2018-04-04 12:35 | default | 150.62 | μmol/L | 32.3619 | °C | 1014 | hPa | Humid | 35 | 0 | 0 | 22.286 | 112167.224 | 237108.4978 | 34.3 | 54
746915 | 2018-04-21 12:30 | 10.8512 | Oxy10 (PSt7-10) | 2018-04-04 12:35 | default | 150.6812 | μmol/L | 32.3574 | °C | 1014 | hPa | Humid | 35 | 0 | 0 | 22.283 | 112155.6721 | 237104.6483 | 34.3 | 54
746933 | 2018-04-21 12:30 | 10.8682 | Oxy10 (PSt7-10) | 2018-04-04 12:35 | default | 150.7705 | μmol/L | 32.3445 | °C | 1014 | hPa | Humid | 35 | 0 | 0 | 22.281 | 112153.4161 | 237112.5748 | 34.3 | 54
746935 | 2018-04-21 12:30 | 10.8847 | Oxy10 (PSt7-10) | 2018-04-04 12:35 | default | 150.6693 | μmol/L | 32.3545 | °C | 1014 | hPa | Humid | 35 | 0 | 0 | 22.285 | 112155.254 | 237102.9705 | 34.3 | 54
746947 | 2018-04-21 12:30 | 10.9012 | Oxy10 (PSt7-10) | 2018-04-04 12:35 | default | 150.6814 | μmol/L | 32.3547 | °C | 1014 | hPa | Humid | 35 | 0 | 0 | 22.284 | 112144.8795 | 237108.4725 | 34.3 | 54
746955 | 2018-04-21 12:30 | 10.9186 | Oxy10 (PSt7-10) | 2018-04-04 12:35 | default | 150.7013 | μmol/L | 32.348 | °C | 1014 | hPa | Humid | 35 | 0 | 0 | 22.285 | 112143.4845 | 237109.3322 | 34.3 | 54
746968 | 2018-04-21 12:30 | 10.9358 | Oxy10 (PSt7-10) | 2018-04-04 12:35 | default | 150.8022 | μmol/L | 32.3354 | °C | 1014 | hPa | Humid | 35 | 0 | 0 | 22.282 | 112139.6528 | 237116.2936 | 34.3 | 54
746982 | 2018-04-21 12:30 | 10.9516 | Oxy10 (PSt7-10) | 2018-04-04 12:35 | default | 150.7962 | μmol/L | 32.3446 | °C | 1014 | hPa | Humid | 35 | 0 | 0 | 22.279 | 112138.953 | 237106.3333 | 34.3 | 54
746986 | 2018-04-21 12:30 | 10.9679 | Oxy10 (PSt7-10) | 2018-04-04 12:35 | default | 150.7712 | μmol/L | 32.3444 | °C | 1014 | hPa | Humid | 35 | 0 | 0 | 22.281 | 112130.8832 | 237115.0515 | 34.3 | 54
746997 | 2018-04-21 12:30 | 10.9853 | Oxy10 (PSt7-10) | 2018-04-04 12:35 | default | 150.7863 | μmol/L | 32.3387 | °C | 1014 | hPa | Humid | 35 | 0 | 0 | 22.282 | 112124.21 | 237113.2136 | 34.3 | 54
747009 | 2018-04-21 12:30 | 11.0021 | Oxy10 (PSt7-10) | 2018-04-04 12:35 | default | 150.666 | μmol/L | 32.3578 | °C | 1014 | hPa | Humid | 35 | 0 | 0 | 22.284 | 112118.9518 | 237108.395 | 34.3 | 54
747020 | 2018-04-21 12:30 | 11.0187 | Oxy10 (PSt7-10) | 2018-04-04 12:35 | default | 150.8037 | μmol/L | 32.3404 | °C | 1014 | hPa | Humid | 35 | 0 | 0 | 22.28 | 112115.8525 | 237104.1135 | 34.3 | 54
747025 | 2018-04-21 12:30 | 11.0347 | Oxy10 (PSt7-10) | 2018-04-04 12:35 | default | 150.778 | μmol/L | 32.3456 | °C | 1014 | hPa | Humid | 35 | 0 | 0 | 22.28 | 112116.0789 | 237094.5081 | 34.3 | 54
747040 | 2018-04-21 12:30 | 11.0519 | Oxy10 (PSt7-10) | 2018-04-04 12:35 | default | 150.8667 | μmol/L | 32.3461 | °C | 1014 | hPa | Humid | 35 | 0 | 0 | 22.273 | 112107.0663 | 237116.5733 | 34.3 | 54
747045 | 2018-04-21 12:30 | 11.068 | Oxy10 (PSt7-10) | 2018-04-04 12:35 | default | 150.8403 | μmol/L | 32.3462 | °C | 1014 | hPa | Humid | 35 | 0 | 0 | 22.275 | 112101.3983 | 237104.5316 | 34.3 | 54
747061 | 2018-04-21 12:30 | 11.0853 | Oxy10 (PSt7-10) | 2018-04-04 12:35 | default | 150.8522 | μmol/L | 32.3385 | °C | 1014 | hPa | Humid | 35 | 0 | 0 | 22.277 | 112097.9839 | 237109.3297 | 34.3 | 54
747071 | 2018-04-21 12:30 | 11.1016 | Oxy10 (PSt7-10) | 2018-04-04 12:35 | default | 150.89 | μmol/L | 32.3387 | °C | 1014 | hPa | Humid | 35 | 0 | 0 | 22.274 | 112095.2205 | 237104.478 | 34.3 | 54
747084 | 2018-04-21 12:31 | 11.1184 | Oxy10 (PSt7-10) | 2018-04-04 12:35 | default | 150.8833 | μmol/L | 32.3454 | °C | 1014 | hPa | Humid | 35 | 0 | 0 | 22.272 | 112082.4367 | 237111.7562 | 34.3 | 54
747087 | 2018-04-21 12:31 | 11.1346 | Oxy10 (PSt7-10) | 2018-04-04 12:35 | default | 150.8501 | μmol/L | 32.3547 | °C | 1014 | hPa | Humid | 35 | 0 | 0 | 22.271 | 112088.7398 | 237102.71 | 34.3 | 54
747098 | 2018-04-21 12:31 | 11.152 | Oxy10 (PSt7-10) | 2018-04-04 12:35 | default | 150.7482 | μmol/L | 32.3675 | °C | 1014 | hPa | Humid | 35 | 0 | 0 | 22.274 | 112078.9098 | 237101.2436 | 34.3 | 54
747111 | 2018-04-21 12:31 | 11.1681 | Oxy10 (PSt7-10) | 2018-04-04 12:35 | default | 150.7642 | μmol/L | 32.3669 | °C | 1014 | hPa | Humid | 35 | 0 | 0 | 22.273 | 112073.3993 | 237106.9138 | 34.3 | 54
747121 | 2018-04-21 12:31 | 11.1851 | Oxy10 (PSt7-10) | 2018-04-04 12:35 | default | 150.9126 | μmol/L | 32.3473 | °C | 1014 | hPa | Humid | 35 | 0 | 0 | 22.269 | 112075.0885 | 237106.3963 | 34.3 | 54
747126 | 2018-04-21 12:31 | 11.2019 | Oxy10 (PSt7-10) | 2018-04-04 12:35 | default | 150.8897 | μmol/L | 32.3546 | °C | 1014 | hPa | Humid | 35 | 0 | 0 | 22.268 | 112063.5027 | 237079.7928 | 34.3 | 54
747143 | 2018-04-21 12:31 | 11.2182 | Oxy10 (PSt7-10) | 2018-04-04 12:35 | default | 150.8961 | μmol/L | 32.3507 | °C | 1014 | hPa | Humid | 35 | 0 | 0 | 22.269 | 112065.6525 | 237090.9156 | 34.3 | 54
747152 | 2018-04-21 12:31 | 11.2351 | Oxy10 (PSt7-10) | 2018-04-04 12:35 | default | 150.8695 | μmol/L | 32.3613 | °C | 1014 | hPa | Humid | 35 | 0 | 0 | 22.267 | 112062.097 | 237103.2461 | 34.3 | 54
747160 | 2018-04-21 12:31 | 11.252 | Oxy10 (PSt7-10) | 2018-04-04 12:35 | default | 150.9341 | μmol/L | 32.3456 | °C | 1014 | hPa | Humid | 35 | 0 | 0 | 22.268 | 112056.7063 | 237093.843 | 34.3 | 54
747172 | 2018-04-21 12:31 | 11.2685 | Oxy10 (PSt7-10) | 2018-04-04 12:35 | default | 150.911 | μmol/L | 32.3503 | °C | 1014 | hPa | Humid | 35 | 0 | 0 | 22.268 | 112052.6774 | 237103.6622 | 34.3 | 54
747181 | 2018-04-21 12:31 | 11.2854 | Oxy10 (PSt7-10) | 2018-04-04 12:35 | default | 151.0066 | μmol/L | 32.3388 | °C | 1014 | hPa | Humid | 35 | 0 | 0 | 22.265 | 112044.9405 | 237104.0654 | 34.3 | 54
747193 | 2018-04-21 12:31 | 11.3012 | Oxy10 (PSt7-10) | 2018-04-04 12:35 | default | 150.9707 | μmol/L | 32.3487 | °C | 1014 | hPa | Humid | 35 | 0 | 0 | 22.264 | 112041.6164 | 237101.7305 | 34.3 | 54
747199 | 2018-04-21 12:31 | 11.3182 | Oxy10 (PSt7-10) | 2018-04-04 12:35 | default | 150.9817 | μmol/L | 32.3544 | °C | 1014 | hPa | Humid | 35 | 0 | 0 | 22.261 | 112030.2784 | 237106.4199 | 34.3 | 54
747207 | 2018-04-21 12:31 | 11.3353 | Oxy10 (PSt7-10) | 2018-04-04 12:35 | default | 150.9713 | μmol/L | 32.346 | °C | 1014 | hPa | Humid | 35 | 0 | 0 | 22.265 | 112025.0531 | 237098.0942 | 34.3 | 54
747222 | 2018-04-21 12:31 | 11.3513 | Oxy10 (PSt7-10) | 2018-04-04 12:35 | default | 151.0108 | μmol/L | 32.3485 | °C | 1014 | hPa | Humid | 35 | 0 | 0 | 22.261 | 112029.1959 | 237089.6625 | 34.3 | 54
747229 | 2018-04-21 12:31 | 11.3686 | Oxy10 (PSt7-10) | 2018-04-04 12:35 | default | 151.0024 | μmol/L | 32.3449 | °C | 1014 | hPa | Humid | 35 | 0 | 0 | 22.263 | 112025.3266 | 237105.9865 | 34.3 | 54
747236 | 2018-04-21 12:31 | 11.3852 | Oxy10 (PSt7-10) | 2018-04-04 12:35 | default | 151.0554 | μmol/L | 32.3368 | °C | 1014 | hPa | Humid | 35 | 0 | 0 | 22.262 | 112011.5084 | 237097.6905 | 34.3 | 54
747253 | 2018-04-21 12:31 | 11.402 | Oxy10 (PSt7-10) | 2018-04-04 12:35 | default | 151.0678 | μmol/L | 32.3396 | °C | 1014 | hPa | Humid | 35 | 0 | 0 | 22.26 | 112006.8247 | 237097.2243 | 34.3 | 54
747256 | 2018-04-21 12:31 | 11.4182 | Oxy10 (PSt7-10) | 2018-04-04 12:35 | default | 151.1665 | μmol/L | 32.3301 | °C | 1014 | hPa | Humid | 35 | 0 | 0 | 22.256 | 112010.557 | 237096.374 | 34.3 | 54
747269 | 2018-04-21 12:31 | 11.4349 | Oxy10 (PSt7-10) | 2018-04-04 12:35 | default | 150.9938 | μmol/L | 32.3625 | °C | 1014 | hPa | Humid | 35 | 0 | 0 | 22.257 | 111997.0867 | 237094.2338 | 34.3 | 54
747281 | 2018-04-21 12:31 | 11.452 | Oxy10 (PSt7-10) | 2018-04-04 12:35 | default | 151.0118 | μmol/L | 32.3641 | °C | 1014 | hPa | Humid | 35 | 0 | 0 | 22.255 | 112009.0616 | 237099.5799 | 34.3 | 54
747289 | 2018-04-21 12:31 | 11.4687 | Oxy10 (PSt7-10) | 2018-04-04 12:35 | default | 151.019 | μmol/L | 32.3548 | °C | 1014 | hPa | Humid | 35 | 0 | 0 | 22.258 | 111991.5312 | 237094.269 | 34.3 | 54
747301 | 2018-04-21 12:31 | 11.485 | Oxy10 (PSt7-10) | 2018-04-04 12:35 | default | 151.116 | μmol/L | 32.3404 | °C | 1014 | hPa | Humid | 35 | 0 | 0 | 22.256 | 111988.2951 | 237099.7764 | 34.3 | 54
747313 | 2018-04-21 12:31 | 11.5239 | Oxy10 (PSt7-10) | 2018-04-04 12:35 | default | 150.9373 | μmol/L | 32.366 | °C | 1014 | hPa | Humid | 35 | 0 | 0 | 22.26 | 112003.9852 | 237129.7199 | 34.3 | 54
747315 | 2018-04-21 12:31 | 11.5239 | Oxy10 (PSt7-10) | 2018-04-04 12:35 | default | 151.0463 | μmol/L | 32.3598 | °C | 1014 | hPa | Humid | 35 | 0 | 0 | 22.254 | 111967.7519 | 237084.3484 | 34.3 | 54
747329 | 2018-04-21 12:31 | 11.5363 | Oxy10 (PSt7-10) | 2018-04-04 12:35 | default | 151.1011 | μmol/L | 32.3487 | °C | 1014 | hPa | Humid | 35 | 0 | 0 | 22.254 | 111937.5268 | 237058.7786 | 34.3 | 54
747343 | 2018-04-21 12:31 | 11.5516 | Oxy10 (PSt7-10) | 2018-04-04 12:35 | default | 151.088 | μmol/L | 32.3487 | °C | 1014 | hPa | Humid | 35 | 0 | 0 | 22.255 | 111953.3265 | 237081.2209 | 34.3 | 54
747348 | 2018-04-21 12:31 | 11.5682 | Oxy10 (PSt7-10) | 2018-04-04 12:35 | default | 151.1025 | μmol/L | 32.3457 | °C | 1014 | hPa | Humid | 35 | 0 | 0 | 22.255 | 111952.5792 | 237091.3208 | 34.3 | 54
747359 | 2018-04-21 12:31 | 11.5846 | Oxy10 (PSt7-10) | 2018-04-04 12:35 | default | 151.1151 | μmol/L | 32.3564 | °C | 1014 | hPa | Humid | 35 | 0 | 0 | 22.25 | 111956.4319 | 237083.5948 | 34.3 | 54
747370 | 2018-04-21 12:31 | 11.6024 | Oxy10 (PSt7-10) | 2018-04-04 12:35 | default | 151.1397 | μmol/L | 32.3435 | °C | 1014 | hPa | Humid | 35 | 0 | 0 | 22.253 | 111949.1741 | 237097.4374 | 34.3 | 54
747383 | 2018-04-21 12:31 | 11.6181 | Oxy10 (PSt7-10) | 2018-04-04 12:35 | default | 151.151 | μmol/L | 32.3518 | °C | 1014 | hPa | Humid | 35 | 0 | 0 | 22.249 | 111940.2875 | 237078.1013 | 34.3 | 54
747393 | 2018-04-21 12:31 | 11.6353 | Oxy10 (PSt7-10) | 2018-04-04 12:35 | default | 151.1335 | μmol/L | 32.3527 | °C | 1014 | hPa | Humid | 35 | 0 | 0 | 22.25 | 111940.426 | 237086.5625 | 34.3 | 54
747403 | 2018-04-21 12:31 | 11.6513 | Oxy10 (PSt7-10) | 2018-04-04 12:35 | default | 151.1459 | μmol/L | 32.3528 | °C | 1014 | hPa | Humid | 35 | 0 | 0 | 22.249 | 111936.4048 | 237083.9765 | 34.3 | 54
747405 | 2018-04-21 12:31 | 11.6686 | Oxy10 (PSt7-10) | 2018-04-04 12:35 | default | 151.1706 | μmol/L | 32.3557 | °C | 1014 | hPa | Humid | 35 | 0 | 0 | 22.246 | 111941.4825 | 237090.8238 | 34.3 | 54
747417 | 2018-04-21 12:31 | 11.6852 | Oxy10 (PSt7-10) | 2018-04-04 12:35 | default | 151.1184 | μmol/L | 32.3584 | °C | 1014 | hPa | Humid | 35 | 0 | 0 | 22.249 | 111926.6516 | 237082.643 | 34.3 | 54
747428 | 2018-04-21 12:31 | 11.7019 | Oxy10 (PSt7-10) | 2018-04-04 12:35 | default | 151.0692 | μmol/L | 32.363 | °C | 1014 | hPa | Humid | 35 | 0 | 0 | 22.251 | 111918.3326 | 237081.217 | 34.3 | 54
747442 | 2018-04-21 12:31 | 11.7181 | Oxy10 (PSt7-10) | 2018-04-04 12:35 | default | 151.1127 | μmol/L | 32.3621 | °C | 1014 | hPa | Humid | 35 | 0 | 0 | 22.248 | 111918.2516 | 237080.8321 | 34.3 | 54
747451 | 2018-04-21 12:31 | 11.7347 | Oxy10 (PSt7-10) | 2018-04-04 12:35 | default | 151.1564 | μmol/L | 32.3612 | °C | 1014 | hPa | Humid | 35 | 0 | 0 | 22.245 | 111922.6246 | 237087.6975 | 34.3 | 54
747461 | 2018-04-21 12:31 | 11.7516 | Oxy10 (PSt7-10) | 2018-04-04 12:35 | default | 151.2408 | μmol/L | 32.3441 | °C | 1014 | hPa | Humid | 35 | 0 | 0 | 22.245 | 111918.4981 | 237088.2428 | 34.3 | 54
747471 | 2018-04-21 12:31 | 11.7687 | Oxy10 (PSt7-10) | 2018-04-04 12:35 | default | 151.1128 | μmol/L | 32.3674 | °C | 1014 | hPa | Humid | 35 | 0 | 0 | 22.246 | 111903.8663 | 237089.6119 | 34.3 | 54
747480 | 2018-04-21 12:31 | 11.7854 | Oxy10 (PSt7-10) | 2018-04-04 12:35 | default | 151.1361 | μmol/L | 32.3706 | °C | 1014 | hPa | Humid | 35 | 0 | 0 | 22.243 | 111901.5625 | 237083.7036 | 34.3 | 54
747494 | 2018-04-21 12:31 | 11.8014 | Oxy10 (PSt7-10) | 2018-04-04 12:35 | default | 151.2321 | μmol/L | 32.3564 | °C | 1014 | hPa | Humid | 35 | 0 | 0 | 22.241 | 111899.453 | 237074.2076 | 34.3 | 54
747501 | 2018-04-21 12:31 | 11.8182 | Oxy10 (PSt7-10) | 2018-04-04 12:35 | default | 151.211 | μmol/L | 32.3581 | °C | 1014 | hPa | Humid | 35 | 0 | 0 | 22.242 | 111901.5111 | 237085.4922 | 34.3 | 54
747508 | 2018-04-21 12:31 | 11.8352 | Oxy10 (PSt7-10) | 2018-04-04 12:35 | default | 151.2399 | μmol/L | 32.3469 | °C | 1014 | hPa | Humid | 35 | 0 | 0 | 22.244 | 111898.0041 | 237088.7716 | 34.3 | 54
747523 | 2018-04-21 12:31 | 11.8521 | Oxy10 (PSt7-10) | 2018-04-04 12:35 | default | 151.1912 | μmol/L | 32.3726 | °C | 1014 | hPa | Humid | 35 | 0 | 0 | 22.238 | 111894.1279 | 237084.2496 | 34.3 | 54
747526 | 2018-04-21 12:31 | 11.8685 | Oxy10 (PSt7-10) | 2018-04-04 12:35 | default | 151.2109 | μmol/L | 32.3554 | °C | 1014 | hPa | Humid | 35 | 0 | 0 | 22.243 | 111890.188 | 237079.0714 | 34.3 | 54
747540 | 2018-04-21 12:31 | 11.885 | Oxy10 (PSt7-10) | 2018-04-04 12:35 | default | 151.2555 | μmol/L | 32.3517 | °C | 1014 | hPa | Humid | 35 | 0 | 0 | 22.241 | 111884.1075 | 237076.6243 | 34.3 | 54
747552 | 2018-04-21 12:31 | 11.9015 | Oxy10 (PSt7-10) | 2018-04-04 12:35 | default | 151.3174 | μmol/L | 32.3445 | °C | 1014 | hPa | Humid | 35 | 0 | 0 | 22.239 | 111869.1748 | 237061.7695 | 34.3 | 54
747555 | 2018-04-21 12:31 | 11.9183 | Oxy10 (PSt7-10) | 2018-04-04 12:35 | default | 151.3134 | μmol/L | 32.3426 | °C | 1014 | hPa | Humid | 35 | 0 | 0 | 22.24 | 111866.7292 | 237077.6608 | 34.3 | 54
747569 | 2018-04-21 12:31 | 11.9352 | Oxy10 (PSt7-10) | 2018-04-04 12:35 | default | 151.2001 | μmol/L | 32.3603 | °C | 1014 | hPa | Humid | 35 | 0 | 0 | 22.242 | 111869.043 | 237074.4218 | 34.3 | 54
747583 | 2018-04-21 12:31 | 11.9517 | Oxy10 (PSt7-10) | 2018-04-04 12:35 | default | 151.2052 | μmol/L | 32.3672 | °C | 1014 | hPa | Humid | 35 | 0 | 0 | 22.239 | 111857.9356 | 237085.0869 | 34.3 | 54
747592 | 2018-04-21 12:31 | 11.9683 | Oxy10 (PSt7-10) | 2018-04-04 12:35 | default | 151.3328 | μmol/L | 32.3466 | °C | 1014 | hPa | Humid | 35 | 0 | 0 | 22.237 | 111858.3977 | 237076.8175 | 34.3 | 54
747599 | 2018-04-21 12:31 | 11.9852 | Oxy10 (PSt7-10) | 2018-04-04 12:35 | default | 151.3624 | μmol/L | 32.3538 | °C | 1014 | hPa | Humid | 35 | 0 | 0 | 22.232 | 111850.6328 | 237069.6499 | 34.3 | 54
747605 | 2018-04-21 12:31 | 12.0015 | Oxy10 (PSt7-10) | 2018-04-04 12:35 | default | 151.3831 | μmol/L | 32.3575 | °C | 1014 | hPa | Humid | 35 | 0 | 0 | 22.229 | 111846.5825 | 237072.3816 | 34.3 | 54
747616 | 2018-04-21 12:31 | 12.0184 | Oxy10 (PSt7-10) | 2018-04-04 12:35 | default | 151.2999 | μmol/L | 32.3612 | °C | 1014 | hPa | Humid | 35 | 0 | 0 | 22.234 | 111841.8423 | 237072.7505 | 34.3 | 54
747630 | 2018-04-21 12:31 | 12.0349 | Oxy10 (PSt7-10) | 2018-04-04 12:35 | default | 151.3115 | μmol/L | 32.3615 | °C | 1014 | hPa | Humid | 35 | 0 | 0 | 22.233 | 111844.4229 | 237071.3609 | 34.3 | 54
747639 | 2018-04-21 12:31 | 12.0519 | Oxy10 (PSt7-10) | 2018-04-04 12:35 | default | 151.3802 | μmol/L | 32.3555 | °C | 1014 | hPa | Humid | 35 | 0 | 0 | 22.23 | 111837.1139 | 237079.436 | 34.3 | 54
747649 | 2018-04-21 12:31 | 12.0686 | Oxy10 (PSt7-10) | 2018-04-04 12:35 | default | 151.3611 | μmol/L | 32.3515 | °C | 1014 | hPa | Humid | 35 | 0 | 0 | 22.233 | 111833.1919 | 237073.2887 | 34.3 | 54
747660 | 2018-04-21 12:31 | 12.0848 | Oxy10 (PSt7-10) | 2018-04-04 12:35 | default | 151.237 | μmol/L | 32.366 | °C | 1014 | hPa | Humid | 35 | 0 | 0 | 22.237 | 111819.0102 | 237069.8502 | 34.3 | 54
747668 | 2018-04-21 12:31 | 12.1016 | Oxy10 (PSt7-10) | 2018-04-04 12:35 | default | 151.2804 | μmol/L | 32.3678 | °C | 1014 | hPa | Humid | 35 | 0 | 0 | 22.233 | 111828.3187 | 237070.933 | 34.3 | 54
747682 | 2018-04-21 12:32 | 12.1187 | Oxy10 (PSt7-10) | 2018-04-04 12:35 | default | 151.2954 | μmol/L | 32.3726 | °C | 1014 | hPa | Humid | 35 | 0 | 0 | 22.23 | 111825.4567 | 237085.5508 | 34.3 | 54
747691 | 2018-04-21 12:32 | 12.1351 | Oxy10 (PSt7-10) | 2018-04-04 12:35 | default | 151.3206 | μmol/L | 32.3649 | °C | 1014 | hPa | Humid | 35 | 0 | 0 | 22.231 | 111819.5444 | 237071.7844 | 34.3 | 54
747699 | 2018-04-21 12:32 | 12.1514 | Oxy10 (PSt7-10) | 2018-04-04 12:35 | default | 151.3229 | μmol/L | 32.3723 | °C | 1014 | hPa | Humid | 35 | 0 | 0 | 22.228 | 111812.95 | 237059.9997 | 34.3 | 54
747706 | 2018-04-21 12:32 | 12.1684 | Oxy10 (PSt7-10) | 2018-04-04 12:35 | default | 151.359 | μmol/L | 32.3572 | °C | 1014 | hPa | Humid | 35 | 0 | 0 | 22.231 | 111811.5065 | 237059.1106 | 34.3 | 54
747717 | 2018-04-21 12:32 | 12.1849 | Oxy10 (PSt7-10) | 2018-04-04 12:35 | default | 151.4091 | μmol/L | 32.3523 | °C | 1014 | hPa | Humid | 35 | 0 | 0 | 22.229 | 111807.4863 | 237071.9374 | 34.3 | 54
747728 | 2018-04-21 12:32 | 12.2014 | Oxy10 (PSt7-10) | 2018-04-04 12:35 | default | 151.4488 | μmol/L | 32.3496 | °C | 1014 | hPa | Humid | 35 | 0 | 0 | 22.227 | 111802.7051 | 237065.0468 | 34.3 | 54
747736 | 2018-04-21 12:32 | 12.2182 | Oxy10 (PSt7-10) | 2018-04-04 12:35 | default | 151.3852 | μmol/L | 32.3598 | °C | 1014 | hPa | Humid | 35 | 0 | 0 | 22.228 | 111797.1803 | 237066.2738 | 34.3 | 54
747752 | 2018-04-21 12:32 | 12.2346 | Oxy10 (PSt7-10) | 2018-04-04 12:35 | default | 151.2957 | μmol/L | 32.3805 | °C | 1014 | hPa | Humid | 35 | 0 | 0 | 22.227 | 111792.3865 | 237070.5591 | 34.3 | 54
747755 | 2018-04-21 12:32 | 12.2513 | Oxy10 (PSt7-10) | 2018-04-04 12:35 | default | 151.4163 | μmol/L | 32.364 | °C | 1014 | hPa | Humid | 35 | 0 | 0 | 22.224 | 111799.9071 | 237067.4354 | 34.3 | 54
747771 | 2018-04-21 12:32 | 12.2682 | Oxy10 (PSt7-10) | 2018-04-04 12:35 | default | 151.4712 | μmol/L | 32.3424 | °C | 1014 | hPa | Humid | 35 | 0 | 0 | 22.228 | 111783.0234 | 237072.1209 | 34.3 | 54
747776 | 2018-04-21 12:32 | 12.2851 | Oxy10 (PSt7-10) | 2018-04-04 12:35 | default | 151.5128 | μmol/L | 32.3445 | °C | 1014 | hPa | Humid | 35 | 0 | 0 | 22.224 | 111778.2212 | 237079.1438 | 34.3 | 54
747788 | 2018-04-21 12:32 | 12.3015 | Oxy10 (PSt7-10) | 2018-04-04 12:35 | default | 151.4631 | μmol/L | 32.3572 | °C | 1014 | hPa | Humid | 35 | 0 | 0 | 22.223 | 111778.588 | 237063.4949 | 34.3 | 54
747799 | 2018-04-21 12:32 | 12.3181 | Oxy10 (PSt7-10) | 2018-04-04 12:35 | default | 151.4194 | μmol/L | 32.366 | °C | 1014 | hPa | Humid | 35 | 0 | 0 | 22.223 | 111783.6341 | 237064.2537 | 34.3 | 54
747813 | 2018-04-21 12:32 | 12.3347 | Oxy10 (PSt7-10) | 2018-04-04 12:35 | default | 151.5158 | μmol/L | 32.3571 | °C | 1014 | hPa | Humid | 35 | 0 | 0 | 22.219 | 111771.1328 | 237066.1871 | 34.3 | 54
747822 | 2018-04-21 12:32 | 12.3512 | Oxy10 (PSt7-10) | 2018-04-04 12:35 | default | 151.5571 | μmol/L | 32.3541 | °C | 1014 | hPa | Humid | 35 | 0 | 0 | 22.217 | 111755.222 | 237054.7841 | 34.3 | 54
747828 | 2018-04-21 12:32 | 12.368 | Oxy10 (PSt7-10) | 2018-04-04 12:35 | default | 151.5066 | μmol/L | 32.3511 | °C | 1014 | hPa | Humid | 35 | 0 | 0 | 22.222 | 111759.8696 | 237076.1265 | 34.3 | 54
747837 | 2018-04-21 12:32 | 12.3852 | Oxy10 (PSt7-10) | 2018-04-04 12:35 | default | 151.6145 | μmol/L | 32.3398 | °C | 1014 | hPa | Humid | 35 | 0 | 0 | 22.218 | 111767.0032 | 237086.3036 | 34.3 | 54
747848 | 2018-04-21 12:32 | 12.4013 | Oxy10 (PSt7-10) | 2018-04-04 12:35 | default | 151.4224 | μmol/L | 32.3786 | °C | 1014 | hPa | Humid | 35 | 0 | 0 | 22.218 | 111759.388 | 237064.2726 | 34.3 | 54
747860 | 2018-04-21 12:32 | 12.4186 | Oxy10 (PSt7-10) | 2018-04-04 12:35 | default | 151.5721 | μmol/L | 32.3616 | °C | 1014 | hPa | Humid | 35 | 0 | 0 | 22.213 | 111754.6374 | 237074.9163 | 34.3 | 54
747868 | 2018-04-21 12:32 | 12.4348 | Oxy10 (PSt7-10) | 2018-04-04 12:35 | default | 151.5305 | μmol/L | 32.3621 | °C | 1014 | hPa | Humid | 35 | 0 | 0 | 22.216 | 111736.9451 | 237059.7511 | 34.3 | 54
747883 | 2018-04-21 12:32 | 12.4534 | Oxy10 (PSt7-10) | 2018-04-04 12:35 | default | 151.5355 | μmol/L | 32.3637 | °C | 1014 | hPa | Humid | 35 | 0 | 0 | 22.215 | 111733.6024 | 237068.2488 | 34.3 | 54
747890 | 2018-04-21 12:32 | 12.4683 | Oxy10 (PSt7-10) | 2018-04-04 12:35 | default | 151.5137 | μmol/L | 32.3602 | °C | 1014 | hPa | Humid | 35 | 0 | 0 | 22.218 | 111729.6209 | 237073.4951 | 34.3 | 54
747904 | 2018-04-21 12:32 | 12.4848 | Oxy10 (PSt7-10) | 2018-04-04 12:35 | default | 151.5597 | μmol/L | 32.3641 | °C | 1014 | hPa | Humid | 35 | 0 | 0 | 22.213 | 111715.8705 | 237060.2086 | 34.3 | 54
747911 | 2018-04-21 12:32 | 12.5015 | Oxy10 (PSt7-10) | 2018-04-04 12:35 | default | 151.5452 | μmol/L | 32.3644 | °C | 1014 | hPa | Humid | 35 | 0 | 0 | 22.214 | 111708.7764 | 237064.2304 | 34.3 | 54
747918 | 2018-04-21 12:32 | 12.518 | Oxy10 (PSt7-10) | 2018-04-04 12:35 | default | 151.557 | μmol/L | 32.3646 | °C | 1014 | hPa | Humid | 35 | 0 | 0 | 22.213 | 111710.573 | 237063.5098 | 34.3 | 54
747929 | 2018-04-21 12:32 | 12.5357 | Oxy10 (PSt7-10) | 2018-04-04 12:35 | default | 151.5731 | μmol/L | 32.3667 | °C | 1014 | hPa | Humid | 35 | 0 | 0 | 22.211 | 111710.6641 | 237056.5712 | 34.3 | 54
747941 | 2018-04-21 12:32 | 12.5518 | Oxy10 (PSt7-10) | 2018-04-04 12:35 | default | 151.5718 | μmol/L | 32.3564 | °C | 1014 | hPa | Humid | 35 | 0 | 0 | 22.215 | 111698.9579 | 237059.7658 | 34.3 | 54
747947 | 2018-04-21 12:32 | 12.5682 | Oxy10 (PSt7-10) | 2018-04-04 12:35 | default | 151.6496 | μmol/L | 32.3644 | °C | 1014 | hPa | Humid | 35 | 0 | 0 | 22.206 | 111693.0797 | 237061.3123 | 34.3 | 54
747962 | 2018-04-21 12:32 | 12.5847 | Oxy10 (PSt7-10) | 2018-04-04 12:35 | default | 151.6397 | μmol/L | 32.3611 | °C | 1014 | hPa | Humid | 35 | 0 | 0 | 22.208 | 111684.8516 | 237055.5542 | 34.3 | 54
747972 | 2018-04-21 12:32 | 12.6028 | Oxy10 (PSt7-10) | 2018-04-04 12:35 | default | 151.6666 | μmol/L | 32.3584 | °C | 1014 | hPa | Humid | 35 | 0 | 0 | 22.207 | 111688.4069 | 237063.9417 | 34.3 | 54
747982 | 2018-04-21 12:32 | 12.6179 | Oxy10 (PSt7-10) | 2018-04-04 12:35 | default | 151.6608 | μmol/L | 32.3542 | °C | 1014 | hPa | Humid | 35 | 0 | 0 | 22.209 | 111679.436 | 237063.7091 | 34.3 | 54
747988 | 2018-04-21 12:32 | 12.6354 | Oxy10 (PSt7-10) | 2018-04-04 12:35 | default | 151.6937 | μmol/L | 32.3502 | °C | 1014 | hPa | Humid | 35 | 0 | 0 | 22.208 | 111671.4747 | 237060.0937 | 34.3 | 54
748003 | 2018-04-21 12:32 | 12.6514 | Oxy10 (PSt7-10) | 2018-04-04 12:35 | default | 151.658 | μmol/L | 32.3575 | °C | 1014 | hPa | Humid | 35 | 0 | 0 | 22.208 | 111671.0362 | 237044.0066 | 34.3 | 54
748014 | 2018-04-21 12:32 | 12.6693 | Oxy10 (PSt7-10) | 2018-04-04 12:35 | default | 151.6181 | μmol/L | 32.3681 | °C | 1014 | hPa | Humid | 35 | 0 | 0 | 22.207 | 111669.1436 | 237055.1634 | 34.3 | 54
748019 | 2018-04-21 12:32 | 12.6852 | Oxy10 (PSt7-10) | 2018-04-04 12:35 | default | 151.71 | μmol/L | 32.3575 | °C | 1014 | hPa | Humid | 35 | 0 | 0 | 22.204 | 111665.3921 | 237046.5449 | 34.3 | 54
748027 | 2018-04-21 12:32 | 12.7018 | Oxy10 (PSt7-10) | 2018-04-04 12:35 | default | 151.7736 | μmol/L | 32.3473 | °C | 1014 | hPa | Humid | 35 | 0 | 0 | 22.203 | 111660.9464 | 237049.9395 | 34.3 | 54
748035 | 2018-04-21 12:32 | 12.7182 | Oxy10 (PSt7-10) | 2018-04-04 12:35 | default | 151.5767 | μmol/L | 32.3818 | °C | 1014 | hPa | Humid | 35 | 0 | 0 | 22.205 | 111651.4131 | 237050.3863 | 34.3 | 54
748048 | 2018-04-21 12:32 | 12.7347 | Oxy10 (PSt7-10) | 2018-04-04 12:35 | default | 151.6685 | μmol/L | 32.3712 | °C | 1014 | hPa | Humid | 35 | 0 | 0 | 22.202 | 111649.6322 | 237051.5057 | 34.3 | 54
748063 | 2018-04-21 12:32 | 12.7519 | Oxy10 (PSt7-10) | 2018-04-04 12:35 | default | 151.6882 | μmol/L | 32.3593 | °C | 1014 | hPa | Humid | 35 | 0 | 0 | 22.205 | 111654.2436 | 237049.3864 | 34.3 | 54
748069 | 2018-04-21 12:32 | 12.7706 | Oxy10 (PSt7-10) | 2018-04-04 12:35 | default | 151.6019 | μmol/L | 32.382 | °C | 1014 | hPa | Humid | 35 | 0 | 0 | 22.203 | 111646.5002 | 237050.0789 | 34.3 | 54
748075 | 2018-04-21 12:32 | 12.7846 | Oxy10 (PSt7-10) | 2018-04-04 12:35 | default | 151.6853 | μmol/L | 32.3678 | °C | 1014 | hPa | Humid | 35 | 0 | 0 | 22.202 | 111635.9331 | 237047.9038 | 34.3 | 54
748087 | 2018-04-21 12:32 | 12.8019 | Oxy10 (PSt7-10) | 2018-04-04 12:35 | default | 151.6546 | μmol/L | 32.3766 | °C | 1014 | hPa | Humid | 35 | 0 | 0 | 22.201 | 111630.401 | 237046.6711 | 34.3 | 54
748097 | 2018-04-21 12:32 | 12.8184 | Oxy10 (PSt7-10) | 2018-04-04 12:35 | default | 151.6819 | μmol/L | 32.3658 | °C | 1014 | hPa | Humid | 35 | 0 | 0 | 22.203 | 111631.6637 | 237044.0435 | 34.3 | 54
748112 | 2018-04-21 12:32 | 12.835 | Oxy10 (PSt7-10) | 2018-04-04 12:35 | default | 151.7496 | μmol/L | 32.3627 | °C | 1014 | hPa | Humid | 35 | 0 | 0 | 22.199 | 111627.1544 | 237035.1248 | 34.3 | 54
748121 | 2018-04-21 12:32 | 12.8513 | Oxy10 (PSt7-10) | 2018-04-04 12:35 | default | 151.7539 | μmol/L | 32.3592 | °C | 1014 | hPa | Humid | 35 | 0 | 0 | 22.2 | 111619.4642 | 237040.3199 | 34.3 | 54
748126 | 2018-04-21 12:32 | 12.8681 | Oxy10 (PSt7-10) | 2018-04-04 12:35 | default | 151.6771 | μmol/L | 32.3721 | °C | 1014 | hPa | Humid | 35 | 0 | 0 | 22.201 | 111616.4751 | 237038.8982 | 34.3 | 54
748138 | 2018-04-21 12:32 | 12.8848 | Oxy10 (PSt7-10) | 2018-04-04 12:35 | default | 151.7232 | μmol/L | 32.3733 | °C | 1014 | hPa | Humid | 35 | 0 | 0 | 22.197 | 111622.2644 | 237039.1143 | 34.3 | 54
748148 | 2018-04-21 12:32 | 12.9015 | Oxy10 (PSt7-10) | 2018-04-04 12:35 | default | 151.6845 | μmol/L | 32.3785 | °C | 1014 | hPa | Humid | 35 | 0 | 0 | 22.198 | 111617.6515 | 237042.9777 | 34.3 | 54
748163 | 2018-04-21 12:32 | 12.9187 | Oxy10 (PSt7-10) | 2018-04-04 12:35 | default | 151.8038 | μmol/L | 32.3545 | °C | 1014 | hPa | Humid | 35 | 0 | 0 | 22.198 | 111609.7662 | 237053.1906 | 34.3 | 54
748169 | 2018-04-21 12:32 | 12.9361 | Oxy10 (PSt7-10) | 2018-04-04 12:35 | default | 151.8367 | μmol/L | 32.3584 | °C | 1014 | hPa | Humid | 35 | 0 | 0 | 22.194 | 111599.6282 | 237040.1597 | 34.3 | 54
748177 | 2018-04-21 12:32 | 12.9517 | Oxy10 (PSt7-10) | 2018-04-04 12:35 | default | 151.8185 | μmol/L | 32.3673 | °C | 1014 | hPa | Humid | 35 | 0 | 0 | 22.192 | 111606.8583 | 237041.7436 | 34.3 | 54
748193 | 2018-04-21 12:32 | 12.9681 | Oxy10 (PSt7-10) | 2018-04-04 12:35 | default | 151.8459 | μmol/L | 32.3592 | °C | 1014 | hPa | Humid | 35 | 0 | 0 | 22.193 | 111603.9613 | 237050.3756 | 34.3 | 54
748200 | 2018-04-21 12:32 | 12.9852 | Oxy10 (PSt7-10) | 2018-04-04 12:35 | default | 151.8535 | μmol/L | 32.3497 | °C | 1014 | hPa | Humid | 35 | 0 | 0 | 22.196 | 111588.3375 | 237038.0161 | 34.3 | 54
748212 | 2018-04-21 12:32 | 13.0019 | Oxy10 (PSt7-10) | 2018-04-04 12:35 | default | 151.856 | μmol/L | 32.3571 | °C | 1014 | hPa | Humid | 35 | 0 | 0 | 22.193 | 111588.9066 | 237049.4467 | 34.3 | 54
748215 | 2018-04-21 12:32 | 13.0182 | Oxy10 (PSt7-10) | 2018-04-04 12:35 | default | 151.724 | μmol/L | 32.3811 | °C | 1014 | hPa | Humid | 35 | 0 | 0 | 22.194 | 111582.5912 | 237032.3614 | 34.3 | 54
748231 | 2018-04-21 12:32 | 13.0353 | Oxy10 (PSt7-10) | 2018-04-04 12:35 | default | 151.7639 | μmol/L | 32.381 | °C | 1014 | hPa | Humid | 35 | 0 | 0 | 22.191 | 111583.0177 | 237045.2249 | 34.3 | 54
748237 | 2018-04-21 12:32 | 13.0519 | Oxy10 (PSt7-10) | 2018-04-04 12:35 | default | 151.8207 | μmol/L | 32.3695 | °C | 1014 | hPa | Humid | 35 | 0 | 0 | 22.191 | 111581.6029 | 237031.0835 | 34.3 | 54
748254 | 2018-04-21 12:32 | 13.0682 | Oxy10 (PSt7-10) | 2018-04-04 12:35 | default | 151.8106 | μmol/L | 32.3689 | °C | 1014 | hPa | Humid | 35 | 0 | 0 | 22.192 | 111572.7378 | 237033.8358 | 34.3 | 54
748269 | 2018-04-21 12:33 | 13.1132 | Oxy10 (PSt7-10) | 2018-04-04 12:35 | default | 151.8519 | μmol/L | 32.3711 | °C | 1014 | hPa | Humid | 35 | 0 | 0 | 22.188 | 111596.2374 | 237083.2909 | 34.3 | 54
748279 | 2018-04-21 12:33 | 13.1133 | Oxy10 (PSt7-10) | 2018-04-04 12:35 | default | 151.8702 | μmol/L | 32.378 | °C | 1014 | hPa | Humid | 35 | 0 | 0 | 22.184 | 111551.1095 | 237031.4469 | 34.3 | 54
748284 | 2018-04-21 12:33 | 13.1185 | Oxy10 (PSt7-10) | 2018-04-04 12:35 | default | 151.8178 | μmol/L | 32.378 | °C | 1014 | hPa | Humid | 35 | 0 | 0 | 22.188 | 111533.5662 | 237007.3507 | 34.3 | 54
748288 | 2018-04-21 12:33 | 13.1352 | Oxy10 (PSt7-10) | 2018-04-04 12:35 | default | 151.8188 | μmol/L | 32.3805 | °C | 1014 | hPa | Humid | 35 | 0 | 0 | 22.187 | 111518.3157 | 236989.1508 | 34.3 | 54
748300 | 2018-04-21 12:33 | 13.1531 | Oxy10 (PSt7-10) | 2018-04-04 12:35 | default | 151.8269 | μmol/L | 32.3762 | °C | 1014 | hPa | Humid | 35 | 0 | 0 | 22.188 | 111536.9363 | 237015.0754 | 34.3 | 54
748313 | 2018-04-21 12:33 | 13.1684 | Oxy10 (PSt7-10) | 2018-04-04 12:35 | default | 151.8825 | μmol/L | 32.365 | °C | 1014 | hPa | Humid | 35 | 0 | 0 | 22.188 | 111535.3372 | 237007.2306 | 34.3 | 54
748321 | 2018-04-21 12:33 | 13.1851 | Oxy10 (PSt7-10) | 2018-04-04 12:35 | default | 151.8528 | μmol/L | 32.3789 | °C | 1014 | hPa | Humid | 35 | 0 | 0 | 22.185 | 111538.6431 | 237017.8991 | 34.3 | 54
748327 | 2018-04-21 12:33 | 13.2022 | Oxy10 (PSt7-10) | 2018-04-04 12:35 | default | 151.91 | μmol/L | 32.3726 | °C | 1014 | hPa | Humid | 35 | 0 | 0 | 22.183 | 111538.8619 | 237033.7059 | 34.3 | 54
748341 | 2018-04-21 12:33 | 13.2183 | Oxy10 (PSt7-10) | 2018-04-04 12:35 | default | 151.8972 | μmol/L | 32.3752 | °C | 1014 | hPa | Humid | 35 | 0 | 0 | 22.183 | 111532.9318 | 237026.7622 | 34.3 | 54
748347 | 2018-04-21 12:33 | 13.2356 | Oxy10 (PSt7-10) | 2018-04-04 12:35 | default | 152.008 | μmol/L | 32.3582 | °C | 1014 | hPa | Humid | 35 | 0 | 0 | 22.181 | 111522.4792 | 237026.8012 | 34.3 | 54
748358 | 2018-04-21 12:33 | 13.2515 | Oxy10 (PSt7-10) | 2018-04-04 12:35 | default | 151.8982 | μmol/L | 32.3777 | °C | 1014 | hPa | Humid | 35 | 0 | 0 | 22.182 | 111521.5112 | 237034.3022 | 34.3 | 54
748366 | 2018-04-21 12:33 | 13.2684 | Oxy10 (PSt7-10) | 2018-04-04 12:35 | default | 151.9849 | μmol/L | 32.3629 | °C | 1014 | hPa | Humid | 35 | 0 | 0 | 22.181 | 111516.6444 | 237022.6932 | 34.3 | 54
748379 | 2018-04-21 12:33 | 13.2853 | Oxy10 (PSt7-10) | 2018-04-04 12:35 | default | 152.0354 | μmol/L | 32.3527 | °C | 1014 | hPa | Humid | 35 | 0 | 0 | 22.181 | 111514.768 | 237016.7108 | 34.3 | 54
748386 | 2018-04-21 12:33 | 13.302 | Oxy10 (PSt7-10) | 2018-04-04 12:35 | default | 151.9887 | μmol/L | 32.3674 | °C | 1014 | hPa | Humid | 35 | 0 | 0 | 22.179 | 111513.6306 | 237029.0761 | 34.3 | 54
748402 | 2018-04-21 12:33 | 13.3183 | Oxy10 (PSt7-10) | 2018-04-04 12:35 | default | 151.9932 | μmol/L | 32.3665 | °C | 1014 | hPa | Humid | 35 | 0 | 0 | 22.179 | 111502.0446 | 237024.8186 | 34.3 | 54
748412 | 2018-04-21 12:33 | 13.3348 | Oxy10 (PSt7-10) | 2018-04-04 12:35 | default | 151.9622 | μmol/L | 32.3648 | °C | 1014 | hPa | Humid | 35 | 0 | 0 | 22.182 | 111500.274 | 237018.9792 | 34.3 | 54
748421 | 2018-04-21 12:33 | 13.3515 | Oxy10 (PSt7-10) | 2018-04-04 12:35 | default | 151.9568 | μmol/L | 32.3764 | °C | 1014 | hPa | Humid | 35 | 0 | 0 | 22.178 | 111492.1234 | 237030.3883 | 34.3 | 54
748429 | 2018-04-21 12:33 | 13.3685 | Oxy10 (PSt7-10) | 2018-04-04 12:35 | default | 151.9587 | μmol/L | 32.3813 | °C | 1014 | hPa | Humid | 35 | 0 | 0 | 22.176 | 111486.0778 | 237015.6145 | 34.3 | 54
748443 | 2018-04-21 12:33 | 13.3862 | Oxy10 (PSt7-10) | 2018-04-04 12:35 | default | 151.9805 | μmol/L | 32.3743 | °C | 1014 | hPa | Humid | 35 | 0 | 0 | 22.177 | 111488.3381 | 237028.252 | 34.3 | 54
748449 | 2018-04-21 12:33 | 13.4013 | Oxy10 (PSt7-10) | 2018-04-04 12:35 | default | 152.0026 | μmol/L | 32.3699 | °C | 1014 | hPa | Humid | 35 | 0 | 0 | 22.177 | 111473.5711 | 237019.7823 | 34.3 | 54
748455 | 2018-04-21 12:33 | 13.4184 | Oxy10 (PSt7-10) | 2018-04-04 12:35 | default | 152.0007 | μmol/L | 32.3729 | °C | 1014 | hPa | Humid | 35 | 0 | 0 | 22.176 | 111478.0934 | 237019.8431 | 34.3 | 54
748470 | 2018-04-21 12:33 | 13.4348 | Oxy10 (PSt7-10) | 2018-04-04 12:35 | default | 151.992 | μmol/L | 32.3773 | °C | 1014 | hPa | Humid | 35 | 0 | 0 | 22.175 | 111472.0863 | 237023.5777 | 34.3 | 54
748481 | 2018-04-21 12:33 | 13.4512 | Oxy10 (PSt7-10) | 2018-04-04 12:35 | default | 152.0093 | μmol/L | 32.3764 | °C | 1014 | hPa | Humid | 35 | 0 | 0 | 22.174 | 111466.6209 | 237018.2347 | 34.3 | 54
748486 | 2018-04-21 12:33 | 13.4686 | Oxy10 (PSt7-10) | 2018-04-04 12:35 | default | 152.0363 | μmol/L | 32.3684 | °C | 1014 | hPa | Humid | 35 | 0 | 0 | 22.175 | 111458.3009 | 237004.3517 | 34.3 | 54
748501 | 2018-04-21 12:33 | 13.4847 | Oxy10 (PSt7-10) | 2018-04-04 12:35 | default | 152.0863 | μmol/L | 32.3662 | °C | 1014 | hPa | Humid | 35 | 0 | 0 | 22.172 | 111452.8286 | 237008.8933 | 34.3 | 54
748505 | 2018-04-21 12:33 | 13.5016 | Oxy10 (PSt7-10) | 2018-04-04 12:35 | default | 152.0439 | μmol/L | 32.3774 | °C | 1014 | hPa | Humid | 35 | 0 | 0 | 22.171 | 111445.6162 | 237003.3084 | 34.3 | 54
748515 | 2018-04-21 12:33 | 13.5185 | Oxy10 (PSt7-10) | 2018-04-04 12:35 | default | 152.0437 | μmol/L | 32.3748 | °C | 1014 | hPa | Humid | 35 | 0 | 0 | 22.172 | 111437.6191 | 237012.8574 | 34.3 | 54
748526 | 2018-04-21 12:33 | 13.5353 | Oxy10 (PSt7-10) | 2018-04-04 12:35 | default | 152.104 | μmol/L | 32.3706 | °C | 1014 | hPa | Humid | 35 | 0 | 0 | 22.169 | 111438.9381 | 237027.7899 | 34.3 | 54
748535 | 2018-04-21 12:33 | 13.5512 | Oxy10 (PSt7-10) | 2018-04-04 12:35 | default | 152.097 | μmol/L | 32.3693 | °C | 1014 | hPa | Humid | 35 | 0 | 0 | 22.17 | 111436.9218 | 237019.2208 | 34.3 | 54
748552 | 2018-04-21 12:33 | 13.5682 | Oxy10 (PSt7-10) | 2018-04-04 12:35 | default | 152.0872 | μmol/L | 32.3766 | °C | 1014 | hPa | Humid | 35 | 0 | 0 | 22.168 | 111429.8596 | 237019.4829 | 34.3 | 54
748558 | 2018-04-21 12:33 | 13.585 | Oxy10 (PSt7-10) | 2018-04-04 12:35 | default | 152.1327 | μmol/L | 32.3754 | °C | 1014 | hPa | Humid | 35 | 0 | 0 | 22.165 | 111427.0981 | 237015.1634 | 34.3 | 54
748572 | 2018-04-21 12:33 | 13.6019 | Oxy10 (PSt7-10) | 2018-04-04 12:35 | default | 152.1283 | μmol/L | 32.3762 | °C | 1014 | hPa | Humid | 35 | 0 | 0 | 22.165 | 111430.6415 | 237020.369 | 34.3 | 54
748576 | 2018-04-21 12:33 | 13.6191 | Oxy10 (PSt7-10) | 2018-04-04 12:35 | default | 152.1162 | μmol/L | 32.3787 | °C | 1014 | hPa | Humid | 35 | 0 | 0 | 22.165 | 111416.7931 | 237009.8159 | 34.3 | 54
748589 | 2018-04-21 12:33 | 13.6348 | Oxy10 (PSt7-10) | 2018-04-04 12:35 | default | 152.063 | μmol/L | 32.3788 | °C | 1014 | hPa | Humid | 35 | 0 | 0 | 22.169 | 111422.5269 | 237016.3531 | 34.3 | 54
748601 | 2018-04-21 12:33 | 13.6519 | Oxy10 (PSt7-10) | 2018-04-04 12:35 | default | 152.1582 | μmol/L | 32.365 | °C | 1014 | hPa | Humid | 35 | 0 | 0 | 22.167 | 111415.5386 | 237020.2577 | 34.3 | 54
748610 | 2018-04-21 12:33 | 13.668 | Oxy10 (PSt7-10) | 2018-04-04 12:35 | default | 152.1881 | μmol/L | 32.3722 | °C | 1014 | hPa | Humid | 35 | 0 | 0 | 22.162 | 111410.3439 | 237012.3111 | 34.3 | 54
748619 | 2018-04-21 12:33 | 13.6853 | Oxy10 (PSt7-10) | 2018-04-04 12:35 | default | 152.1715 | μmol/L | 32.3702 | °C | 1014 | hPa | Humid | 35 | 0 | 0 | 22.164 | 111407.0039 | 237015.3955 | 34.3 | 54
748630 | 2018-04-21 12:33 | 13.7018 | Oxy10 (PSt7-10) | 2018-04-04 12:35 | default | 152.1357 | μmol/L | 32.3774 | °C | 1014 | hPa | Humid | 35 | 0 | 0 | 22.164 | 111402.3524 | 237019.3228 | 34.3 | 54
748636 | 2018-04-21 12:33 | 13.718 | Oxy10 (PSt7-10) | 2018-04-04 12:35 | default | 152.2027 | μmol/L | 32.3745 | °C | 1014 | hPa | Humid | 35 | 0 | 0 | 22.16 | 111393.7044 | 237007.1289 | 34.3 | 54
748647 | 2018-04-21 12:33 | 13.7345 | Oxy10 (PSt7-10) | 2018-04-04 12:35 | default | 152.1453 | μmol/L | 32.386 | °C | 1014 | hPa | Humid | 35 | 0 | 0 | 22.16 | 111395.9625 | 237011.1915 | 34.3 | 54
748664 | 2018-04-21 12:33 | 13.7512 | Oxy10 (PSt7-10) | 2018-04-04 12:35 | default | 152.1894 | μmol/L | 32.3772 | °C | 1014 | hPa | Humid | 35 | 0 | 0 | 22.16 | 111388.7685 | 237015.5763 | 34.3 | 54
748672 | 2018-04-21 12:33 | 13.7681 | Oxy10 (PSt7-10) | 2018-04-04 12:35 | default | 152.1227 | μmol/L | 32.38 | °C | 1014 | hPa | Humid | 35 | 0 | 0 | 22.164 | 111381.2643 | 237009.2 | 34.3 | 54
748675 | 2018-04-21 12:33 | 13.7853 | Oxy10 (PSt7-10) | 2018-04-04 12:35 | default | 152.2336 | μmol/L | 32.3709 | °C | 1014 | hPa | Humid | 35 | 0 | 0 | 22.159 | 111382.7377 | 237021.0693 | 34.3 | 54
748690 | 2018-04-21 12:33 | 13.8013 | Oxy10 (PSt7-10) | 2018-04-04 12:35 | default | 152.2608 | μmol/L | 32.376 | °C | 1014 | hPa | Humid | 35 | 0 | 0 | 22.155 | 111381.8032 | 237015.8017 | 34.3 | 54
748696 | 2018-04-21 12:33 | 13.8189 | Oxy10 (PSt7-10) | 2018-04-04 12:35 | default | 152.1728 | μmol/L | 32.3805 | °C | 1014 | hPa | Humid | 35 | 0 | 0 | 22.16 | 111376.7099 | 237019.7134 | 34.3 | 54
748709 | 2018-04-21 12:33 | 13.835 | Oxy10 (PSt7-10) | 2018-04-04 12:35 | default | 152.2118 | μmol/L | 32.3832 | °C | 1014 | hPa | Humid | 35 | 0 | 0 | 22.156 | 111366.4959 | 237010.9547 | 34.3 | 54
748721 | 2018-04-21 12:33 | 13.853 | Oxy10 (PSt7-10) | 2018-04-04 12:35 | default | 152.3593 | μmol/L | 32.3695 | °C | 1014 | hPa | Humid | 35 | 0 | 0 | 22.15 | 111360.1463 | 237011.8444 | 34.3 | 54
748729 | 2018-04-21 12:33 | 13.8687 | Oxy10 (PSt7-10) | 2018-04-04 12:35 | default | 152.3097 | μmol/L | 32.3662 | °C | 1014 | hPa | Humid | 35 | 0 | 0 | 22.155 | 111361.1877 | 237008.78 | 34.3 | 54
748738 | 2018-04-21 12:33 | 13.8849 | Oxy10 (PSt7-10) | 2018-04-04 12:35 | default | 152.2526 | μmol/L | 32.3803 | °C | 1014 | hPa | Humid | 35 | 0 | 0 | 22.154 | 111344.9103 | 237002.8057 | 34.3 | 54
748751 | 2018-04-21 12:33 | 13.9019 | Oxy10 (PSt7-10) | 2018-04-04 12:35 | default | 152.3131 | μmol/L | 32.3708 | °C | 1014 | hPa | Humid | 35 | 0 | 0 | 22.153 | 111348.6907 | 237014.0397 | 34.3 | 54
748763 | 2018-04-21 12:33 | 13.9182 | Oxy10 (PSt7-10) | 2018-04-04 12:35 | default | 152.1853 | μmol/L | 32.3912 | °C | 1014 | hPa | Humid | 35 | 0 | 0 | 22.155 | 111343.6848 | 236998.1038 | 34.3 | 54
748770 | 2018-04-21 12:33 | 13.9346 | Oxy10 (PSt7-10) | 2018-04-04 12:35 | default | 152.3433 | μmol/L | 32.37 | °C | 1014 | hPa | Humid | 35 | 0 | 0 | 22.151 | 111335.0699 | 237010.7689 | 34.3 | 54
748777 | 2018-04-21 12:33 | 13.9515 | Oxy10 (PSt7-10) | 2018-04-04 12:35 | default | 152.3738 | μmol/L | 32.3666 | °C | 1014 | hPa | Humid | 35 | 0 | 0 | 22.15 | 111341.1846 | 237013.901 | 34.3 | 54
748791 | 2018-04-21 12:33 | 13.9683 | Oxy10 (PSt7-10) | 2018-04-04 12:35 | default | 152.3834 | μmol/L | 32.3752 | °C | 1014 | hPa | Humid | 35 | 0 | 0 | 22.146 | 111335.7142 | 237008.4034 | 34.3 | 54
748802 | 2018-04-21 12:33 | 13.9846 | Oxy10 (PSt7-10) | 2018-04-04 12:35 | default | 152.2464 | μmol/L | 32.3895 | °C | 1014 | hPa | Humid | 35 | 0 | 0 | 22.151 | 111327.6003 | 237009.3407 | 34.3 | 54
748812 | 2018-04-21 12:33 | 14.0018 | Oxy10 (PSt7-10) | 2018-04-04 12:35 | default | 152.2855 | μmol/L | 32.3896 | °C | 1014 | hPa | Humid | 35 | 0 | 0 | 22.148 | 111325.3261 | 237008.8733 | 34.3 | 54
748817 | 2018-04-21 12:33 | 14.0182 | Oxy10 (PSt7-10) | 2018-04-04 12:35 | default | 152.3652 | μmol/L | 32.3762 | °C | 1014 | hPa | Humid | 35 | 0 | 0 | 22.147 | 111316.9287 | 237000.2296 | 34.3 | 54
748826 | 2018-04-21 12:33 | 14.0352 | Oxy10 (PSt7-10) | 2018-04-04 12:35 | default | 152.2766 | μmol/L | 32.3914 | °C | 1014 | hPa | Humid | 35 | 0 | 0 | 22.148 | 111314.8345 | 237008.3569 | 34.3 | 54
748836 | 2018-04-21 12:33 | 14.0518 | Oxy10 (PSt7-10) | 2018-04-04 12:35 | default | 152.289 | μmol/L | 32.3915 | °C | 1014 | hPa | Humid | 35 | 0 | 0 | 22.147 | 111305.2439 | 237007.3951 | 34.3 | 54
748845 | 2018-04-21 12:33 | 14.0687 | Oxy10 (PSt7-10) | 2018-04-04 12:35 | default | 152.275 | μmol/L | 32.3917 | °C | 1014 | hPa | Humid | 35 | 0 | 0 | 22.148 | 111300.617 | 236999.3338 | 34.3 | 54
748864 | 2018-04-21 12:33 | 14.0863 | Oxy10 (PSt7-10) | 2018-04-04 12:35 | default | 152.3525 | μmol/L | 32.3761 | °C | 1014 | hPa | Humid | 35 | 0 | 0 | 22.148 | 111311.3459 | 237016.9416 | 34.3 | 54
748867 | 2018-04-21 12:33 | 14.1024 | Oxy10 (PSt7-10) | 2018-04-04 12:35 | default | 152.4404 | μmol/L | 32.369 | °C | 1014 | hPa | Humid | 35 | 0 | 0 | 22.144 | 111301.6095 | 237016.3312 | 34.3 | 54
748882 | 2018-04-21 12:34 | 14.118 | Oxy10 (PSt7-10) | 2018-04-04 12:35 | default | 152.3957 | μmol/L | 32.3754 | °C | 1014 | hPa | Humid | 35 | 0 | 0 | 22.145 | 111299.4634 | 237006.2232 | 34.3 | 54
748887 | 2018-04-21 12:34 | 14.1356 | Oxy10 (PSt7-10) | 2018-04-04 12:35 | default | 152.3288 | μmol/L | 32.3888 | °C | 1014 | hPa | Humid | 35 | 0 | 0 | 22.145 | 111297.5305 | 237011.1654 | 34.3 | 54
748902 | 2018-04-21 12:34 | 14.1516 | Oxy10 (PSt7-10) | 2018-04-04 12:35 | default | 152.2751 | μmol/L | 32.389 | °C | 1014 | hPa | Humid | 35 | 0 | 0 | 22.149 | 111287.1956 | 237001.4213 | 34.3 | 54
748913 | 2018-04-21 12:34 | 14.1686 | Oxy10 (PSt7-10) | 2018-04-04 12:35 | default | 152.4172 | μmol/L | 32.3816 | °C | 1014 | hPa | Humid | 35 | 0 | 0 | 22.141 | 111283.443 | 237001.3377 | 34.3 | 54
748917 | 2018-04-21 12:34 | 14.1847 | Oxy10 (PSt7-10) | 2018-04-04 12:35 | default | 152.4097 | μmol/L | 32.3805 | °C | 1014 | hPa | Humid | 35 | 0 | 0 | 22.142 | 111272.9779 | 237004.5534 | 34.3 | 54
748929 | 2018-04-21 12:34 | 14.2023 | Oxy10 (PSt7-10) | 2018-04-04 12:35 | default | 152.4087 | μmol/L | 32.3807 | °C | 1014 | hPa | Humid | 35 | 0 | 0 | 22.142 | 111282.7562 | 237011.318 | 34.3 | 54
748940 | 2018-04-21 12:34 | 14.218 | Oxy10 (PSt7-10) | 2018-04-04 12:35 | default | 152.4741 | μmol/L | 32.3676 | °C | 1014 | hPa | Humid | 35 | 0 | 0 | 22.142 | 111266.7637 | 237004.1134 | 34.3 | 54
748949 | 2018-04-21 12:34 | 14.2348 | Oxy10 (PSt7-10) | 2018-04-04 12:35 | default | 152.504 | μmol/L | 32.3695 | °C | 1014 | hPa | Humid | 35 | 0 | 0 | 22.139 | 111271.0464 | 237006.0496 | 34.3 | 54
748957 | 2018-04-21 12:34 | 14.2519 | Oxy10 (PSt7-10) | 2018-04-04 12:35 | default | 152.4069 | μmol/L | 32.3784 | °C | 1014 | hPa | Humid | 35 | 0 | 0 | 22.143 | 111271.9662 | 237009.6262 | 34.3 | 54
748966 | 2018-04-21 12:34 | 14.2681 | Oxy10 (PSt7-10) | 2018-04-04 12:35 | default | 152.5283 | μmol/L | 32.3646 | °C | 1014 | hPa | Humid | 35 | 0 | 0 | 22.139 | 111264.8267 | 237009.0376 | 34.3 | 54
748978 | 2018-04-21 12:34 | 14.2852 | Oxy10 (PSt7-10) | 2018-04-04 12:35 | default | 152.4656 | μmol/L | 32.3719 | °C | 1014 | hPa | Humid | 35 | 0 | 0 | 22.141 | 111261.3535 | 237009.1283 | 34.3 | 54
748991 | 2018-04-21 12:34 | 14.3024 | Oxy10 (PSt7-10) | 2018-04-04 12:35 | default | 152.4088 | μmol/L | 32.3859 | °C | 1014 | hPa | Humid | 35 | 0 | 0 | 22.14 | 111260.2946 | 237016.7033 | 34.3 | 54
748995 | 2018-04-21 12:34 | 14.3179 | Oxy10 (PSt7-10) | 2018-04-04 12:35 | default | 152.4545 | μmol/L | 32.3847 | °C | 1014 | hPa | Humid | 35 | 0 | 0 | 22.137 | 111250.0667 | 237002.9163 | 34.3 | 54
749005 | 2018-04-21 12:34 | 14.3353 | Oxy10 (PSt7-10) | 2018-04-04 12:35 | default | 152.4702 | μmol/L | 32.3868 | °C | 1014 | hPa | Humid | 35 | 0 | 0 | 22.135 | 111253.1424 | 237003.0517 | 34.3 | 54
749018 | 2018-04-21 12:34 | 14.3526 | Oxy10 (PSt7-10) | 2018-04-04 12:35 | default | 152.5669 | μmol/L | 32.3675 | °C | 1014 | hPa | Humid | 35 | 0 | 0 | 22.135 | 111243.0297 | 237003.8771 | 34.3 | 54
749025 | 2018-04-21 12:34 | 14.3687 | Oxy10 (PSt7-10) | 2018-04-04 12:35 | default | 152.494 | μmol/L | 32.3821 | °C | 1014 | hPa | Humid | 35 | 0 | 0 | 22.135 | 111231.1491 | 237003.4564 | 34.3 | 54
749043 | 2018-04-21 12:34 | 14.3877 | Oxy10 (PSt7-10) | 2018-04-04 12:35 | default | 152.4546 | μmol/L | 32.3926 | °C | 1014 | hPa | Humid | 35 | 0 | 0 | 22.134 | 111234.5244 | 237002.9876 | 34.3 | 54
749047 | 2018-04-21 12:34 | 14.405 | Oxy10 (PSt7-10) | 2018-04-04 12:35 | default | 152.5485 | μmol/L | 32.3791 | °C | 1014 | hPa | Humid | 35 | 0 | 0 | 22.132 | 111219.8002 | 237008.8845 | 34.3 | 54
749058 | 2018-04-21 12:34 | 14.4196 | Oxy10 (PSt7-10) | 2018-04-04 12:35 | default | 152.549 | μmol/L | 32.3763 | °C | 1014 | hPa | Humid | 35 | 0 | 0 | 22.133 | 111213.229 | 236980.9494 | 34.3 | 54
749066 | 2018-04-21 12:34 | 14.4353 | Oxy10 (PSt7-10) | 2018-04-04 12:35 | default | 152.5367 | μmol/L | 32.3788 | °C | 1014 | hPa | Humid | 35 | 0 | 0 | 22.133 | 111213.0118 | 236994.7565 | 34.3 | 54
749079 | 2018-04-21 12:34 | 14.4525 | Oxy10 (PSt7-10) | 2018-04-04 12:35 | default | 152.5205 | μmol/L | 32.3873 | °C | 1014 | hPa | Humid | 35 | 0 | 0 | 22.131 | 111205.3994 | 237002.6867 | 34.3 | 54
749092 | 2018-04-21 12:34 | 14.4682 | Oxy10 (PSt7-10) | 2018-04-04 12:35 | default | 152.4948 | μmol/L | 32.3846 | °C | 1014 | hPa | Humid | 35 | 0 | 0 | 22.134 | 111205.5674 | 236998.136 | 34.3 | 54
749098 | 2018-04-21 12:34 | 14.4847 | Oxy10 (PSt7-10) | 2018-04-04 12:35 | default | 152.527 | μmol/L | 32.3913 | °C | 1014 | hPa | Humid | 35 | 0 | 0 | 22.129 | 111195.3357 | 236988.9175 | 34.3 | 54
749109 | 2018-04-21 12:34 | 14.5019 | Oxy10 (PSt7-10) | 2018-04-04 12:35 | default | 152.6569 | μmol/L | 32.3732 | °C | 1014 | hPa | Humid | 35 | 0 | 0 | 22.126 | 111191.8093 | 237005.7227 | 34.3 | 54
749120 | 2018-04-21 12:34 | 14.5184 | Oxy10 (PSt7-10) | 2018-04-04 12:35 | default | 152.674 | μmol/L | 32.3751 | °C | 1014 | hPa | Humid | 35 | 0 | 0 | 22.124 | 111195.1953 | 236994.6619 | 34.3 | 54
749126 | 2018-04-21 12:34 | 14.5346 | Oxy10 (PSt7-10) | 2018-04-04 12:35 | default | 152.7304 | μmol/L | 32.3558 | °C | 1014 | hPa | Humid | 35 | 0 | 0 | 22.127 | 111187.0595 | 236990.2952 | 34.3 | 54
749136 | 2018-04-21 12:34 | 14.5824 | Oxy10 (PSt7-10) | 2018-04-04 12:35 | default | 152.6323 | μmol/L | 32.3781 | °C | 1014 | hPa | Humid | 35 | 0 | 0 | 22.126 | 111219.6653 | 237055.1972 | 34.3 | 54
749145 | 2018-04-21 12:34 | 14.5825 | Oxy10 (PSt7-10) | 2018-04-04 12:35 | default | 152.6851 | μmol/L | 32.3781 | °C | 1014 | hPa | Humid | 35 | 0 | 0 | 22.122 | 111170.4918 | 236990.9021 | 34.3 | 54
749164 | 2018-04-21 12:34 | 14.5857 | Oxy10 (PSt7-10) | 2018-04-04 12:35 | default | 152.7039 | μmol/L | 32.3717 | °C | 1014 | hPa | Humid | 35 | 0 | 0 | 22.123 | 111138.9059 | 236965.8494 | 34.3 | 54
749166 | 2018-04-21 12:34 | 14.6044 | Oxy10 (PSt7-10) | 2018-04-04 12:35 | default | 152.5708 | μmol/L | 32.3931 | °C | 1014 | hPa | Humid | 35 | 0 | 0 | 22.125 | 111138.9489 | 236971.1687 | 34.3 | 54
749182 | 2018-04-21 12:34 | 14.6189 | Oxy10 (PSt7-10) | 2018-04-04 12:35 | default | 152.6308 | μmol/L | 32.389 | °C | 1014 | hPa | Humid | 35 | 0 | 0 | 22.122 | 111144.6013 | 236971.9031 | 34.3 | 54
749192 | 2018-04-21 12:34 | 14.6351 | Oxy10 (PSt7-10) | 2018-04-04 12:35 | default | 152.546 | μmol/L | 32.3875 | °C | 1014 | hPa | Humid | 35 | 0 | 0 | 22.129 | 111144.1604 | 236982.9405 | 34.3 | 54
749200 | 2018-04-21 12:34 | 14.6519 | Oxy10 (PSt7-10) | 2018-04-04 12:35 | default | 152.6327 | μmol/L | 32.3833 | °C | 1014 | hPa | Humid | 35 | 0 | 0 | 22.124 | 111152.4966 | 236976.909 | 34.3 | 54
749207 | 2018-04-21 12:34 | 14.668 | Oxy10 (PSt7-10) | 2018-04-04 12:35 | default | 152.6429 | μmol/L | 32.3866 | °C | 1014 | hPa | Humid | 35 | 0 | 0 | 22.122 | 111142.6743 | 236989.7807 | 34.3 | 54
749222 | 2018-04-21 12:34 | 14.6854 | Oxy10 (PSt7-10) | 2018-04-04 12:35 | default | 152.6237 | μmol/L | 32.3931 | °C | 1014 | hPa | Humid | 35 | 0 | 0 | 22.121 | 111142.2004 | 236986.1822 | 34.3 | 54
749226 | 2018-04-21 12:34 | 14.7017 | Oxy10 (PSt7-10) | 2018-04-04 12:35 | default | 152.6686 | μmol/L | 32.3841 | °C | 1014 | hPa | Humid | 35 | 0 | 0 | 22.121 | 111131.9826 | 236991.4138 | 34.3 | 54
749242 | 2018-04-21 12:34 | 14.7183 | Oxy10 (PSt7-10) | 2018-04-04 12:35 | default | 152.6221 | μmol/L | 32.396 | °C | 1014 | hPa | Humid | 35 | 0 | 0 | 22.12 | 111130.8436 | 236986.37 | 34.3 | 54
749246 | 2018-04-21 12:34 | 14.7349 | Oxy10 (PSt7-10) | 2018-04-04 12:35 | default | 152.7113 | μmol/L | 32.3887 | °C | 1014 | hPa | Humid | 35 | 0 | 0 | 22.116 | 111123.0474 | 236987.1002 | 34.3 | 54
749256 | 2018-04-21 12:34 | 14.7513 | Oxy10 (PSt7-10) | 2018-04-04 12:35 | default | 152.7808 | μmol/L | 32.3775 | °C | 1014 | hPa | Humid | 35 | 0 | 0 | 22.115 | 111122.4009 | 236985.5905 | 34.3 | 54
749271 | 2018-04-21 12:34 | 14.7693 | Oxy10 (PSt7-10) | 2018-04-04 12:35 | default | 152.7022 | μmol/L | 32.3932 | °C | 1014 | hPa | Humid | 35 | 0 | 0 | 22.115 | 111119.193 | 236994.8303 | 34.3 | 54
749281 | 2018-04-21 12:34 | 14.7852 | Oxy10 (PSt7-10) | 2018-04-04 12:35 | default | 152.7854 | μmol/L | 32.3845 | °C | 1014 | hPa | Humid | 35 | 0 | 0 | 22.112 | 111112.3253 | 236997.3247 | 34.3 | 54
749291 | 2018-04-21 12:34 | 14.8012 | Oxy10 (PSt7-10) | 2018-04-04 12:35 | default | 152.7226 | μmol/L | 32.3812 | °C | 1014 | hPa | Humid | 35 | 0 | 0 | 22.118 | 111110.9997 | 236988.0383 | 34.3 | 54
749295 | 2018-04-21 12:34 | 14.8188 | Oxy10 (PSt7-10) | 2018-04-04 12:35 | default | 152.7611 | μmol/L | 32.3841 | °C | 1014 | hPa | Humid | 35 | 0 | 0 | 22.114 | 111110.4205 | 236990.0771 | 34.3 | 54
749310 | 2018-04-21 12:34 | 14.8359 | Oxy10 (PSt7-10) | 2018-04-04 12:35 | default | 152.7104 | μmol/L | 32.3916 | °C | 1014 | hPa | Humid | 35 | 0 | 0 | 22.115 | 111103.2493 | 236990.9508 | 34.3 | 54
749316 | 2018-04-21 12:34 | 14.8519 | Oxy10 (PSt7-10) | 2018-04-04 12:35 | default | 152.7965 | μmol/L | 32.3823 | °C | 1014 | hPa | Humid | 35 | 0 | 0 | 22.112 | 111096.1246 | 236990.1197 | 34.3 | 54
749331 | 2018-04-21 12:34 | 14.8679 | Oxy10 (PSt7-10) | 2018-04-04 12:35 | default | 152.8276 | μmol/L | 32.376 | °C | 1014 | hPa | Humid | 35 | 0 | 0 | 22.112 | 111093.8844 | 236983.5486 | 34.3 | 54
749335 | 2018-04-21 12:34 | 14.885 | Oxy10 (PSt7-10) | 2018-04-04 12:35 | default | 152.7949 | μmol/L | 32.3773 | °C | 1014 | hPa | Humid | 35 | 0 | 0 | 22.114 | 111079.4202 | 236981.492 | 34.3 | 54
749348 | 2018-04-21 12:34 | 14.9017 | Oxy10 (PSt7-10) | 2018-04-04 12:35 | default | 152.9253 | μmol/L | 32.3671 | °C | 1014 | hPa | Humid | 35 | 0 | 0 | 22.108 | 111072.8796 | 236972.2897 | 34.3 | 54
749357 | 2018-04-21 12:34 | 14.9188 | Oxy10 (PSt7-10) | 2018-04-04 12:35 | default | 152.8245 | μmol/L | 32.382 | °C | 1014 | hPa | Humid | 35 | 0 | 0 | 22.11 | 111077.9656 | 236979.0592 | 34.3 | 54
749372 | 2018-04-21 12:34 | 14.9358 | Oxy10 (PSt7-10) | 2018-04-04 12:35 | default | 152.7299 | μmol/L | 32.3877 | °C | 1014 | hPa | Humid | 35 | 0 | 0 | 22.115 | 111076.0528 | 236996.3029 | 34.3 | 54
749376 | 2018-04-21 12:34 | 14.9514 | Oxy10 (PSt7-10) | 2018-04-04 12:35 | default | 152.7473 | μmol/L | 32.3974 | °C | 1014 | hPa | Humid | 35 | 0 | 0 | 22.11 | 111077.7946 | 236973.8909 | 34.3 | 54
749394 | 2018-04-21 12:34 | 14.9686 | Oxy10 (PSt7-10) | 2018-04-04 12:35 | default | 152.7842 | μmol/L | 32.3847 | °C | 1014 | hPa | Humid | 35 | 0 | 0 | 22.112 | 111071.9326 | 236984.2852 | 34.3 | 54
749404 | 2018-04-21 12:34 | 14.9848 | Oxy10 (PSt7-10) | 2018-04-04 12:35 | default | 152.8282 | μmol/L | 32.3865 | °C | 1014 | hPa | Humid | 35 | 0 | 0 | 22.108 | 111057.2461 | 236981.0589 | 34.3 | 54
749410 | 2018-04-21 12:34 | 15.0028 | Oxy10 (PSt7-10) | 2018-04-04 12:35 | default | 152.7859 | μmol/L | 32.4029 | °C | 1014 | hPa | Humid | 35 | 0 | 0 | 22.105 | 111063.4147 | 236983.951 | 34.3 | 54
749417 | 2018-04-21 12:34 | 15.018 | Oxy10 (PSt7-10) | 2018-04-04 12:35 | default | 152.7864 | μmol/L | 32.3949 | °C | 1014 | hPa | Humid | 35 | 0 | 0 | 22.108 | 111060.502 | 236983.8526 | 34.3 | 54
749430 | 2018-04-21 12:34 | 15.035 | Oxy10 (PSt7-10) | 2018-04-04 12:35 | default | 152.7536 | μmol/L | 32.404 | °C | 1014 | hPa | Humid | 35 | 0 | 0 | 22.107 | 111044.9816 | 236977.4387 | 34.3 | 54
749437 | 2018-04-21 12:34 | 15.0519 | Oxy10 (PSt7-10) | 2018-04-04 12:35 | default | 152.8509 | μmol/L | 32.3872 | °C | 1014 | hPa | Humid | 35 | 0 | 0 | 22.106 | 111052.8963 | 236990.6673 | 34.3 | 54
749445 | 2018-04-21 12:34 | 15.0685 | Oxy10 (PSt7-10) | 2018-04-04 12:35 | default | 152.8749 | μmol/L | 32.3877 | °C | 1014 | hPa | Humid | 35 | 0 | 0 | 22.104 | 111049.0915 | 236989.9249 | 34.3 | 54
749456 | 2018-04-21 12:34 | 15.0851 | Oxy10 (PSt7-10) | 2018-04-04 12:35 | default | 152.8748 | μmol/L | 32.3877 | °C | 1014 | hPa | Humid | 35 | 0 | 0 | 22.104 | 111038.3651 | 236987.8937 | 34.3 | 54
749463 | 2018-04-21 12:34 | 15.1019 | Oxy10 (PSt7-10) | 2018-04-04 12:35 | default | 152.8746 | μmol/L | 32.3931 | °C | 1014 | hPa | Humid | 35 | 0 | 0 | 22.102 | 111037.3386 | 236984.9607 | 34.3 | 54
749471 | 2018-04-21 12:35 | 15.1186 | Oxy10 (PSt7-10) | 2018-04-04 12:35 | default | 152.8918 | μmol/L | 32.3896 | °C | 1014 | hPa | Humid | 35 | 0 | 0 | 22.102 | 111025.4258 | 236980.7686 | 34.3 | 54
749477 | 2018-04-21 12:35 | 15.1351 | Oxy10 (PSt7-10) | 2018-04-04 12:35 | default | 152.9748 | μmol/L | 32.3783 | °C | 1014 | hPa | Humid | 35 | 0 | 0 | 22.1 | 111024.2378 | 236971.6692 | 34.3 | 54
749487 | 2018-04-21 12:35 | 15.1521 | Oxy10 (PSt7-10) | 2018-04-04 12:35 | default | 152.9231 | μmol/L | 32.3781 | °C | 1014 | hPa | Humid | 35 | 0 | 0 | 22.104 | 111026.1967 | 236974.2541 | 34.3 | 54
749490 | 2018-04-21 12:35 | 15.1682 | Oxy10 (PSt7-10) | 2018-04-04 12:35 | default | 152.9353 | μmol/L | 32.3783 | °C | 1014 | hPa | Humid | 35 | 0 | 0 | 22.103 | 111015.5662 | 236959.2213 | 34.3 | 54
749496 | 2018-04-21 12:35 | 15.1852 | Oxy10 (PSt7-10) | 2018-04-04 12:35 | default | 152.9678 | μmol/L | 32.3797 | °C | 1014 | hPa | Humid | 35 | 0 | 0 | 22.1 | 111012.3041 | 236977.9515 | 34.3 | 54
749499 | 2018-04-21 12:35 | 15.2018 | Oxy10 (PSt7-10) | 2018-04-04 12:35 | default | 152.9998 | μmol/L | 32.3786 | °C | 1014 | hPa | Humid | 35 | 0 | 0 | 22.098 | 111007.0541 | 236973.3261 | 34.3 | 54
749505 | 2018-04-21 12:35 | 15.2186 | Oxy10 (PSt7-10) | 2018-04-04 12:35 | default | 153.0853 | μmol/L | 32.3721 | °C | 1014 | hPa | Humid | 35 | 0 | 0 | 22.094 | 111007.0112 | 236973.1337 | 34.3 | 54
749508 | 2018-04-21 12:35 | 15.235 | Oxy10 (PSt7-10) | 2018-04-04 12:35 | default | 153.0432 | μmol/L | 32.3726 | °C | 1014 | hPa | Humid | 35 | 0 | 0 | 22.097 | 110993.6319 | 236968.0113 | 34.3 | 54
749514 | 2018-04-21 12:35 | 15.2515 | Oxy10 (PSt7-10) | 2018-04-04 12:35 | default | 152.9913 | μmol/L | 32.375 | °C | 1014 | hPa | Humid | 35 | 0 | 0 | 22.1 | 110992.1496 | 236967.3206 | 34.3 | 54
749515 | 2018-04-21 12:35 | 15.2682 | Oxy10 (PSt7-10) | 2018-04-04 12:35 | default | 152.8999 | μmol/L | 32.4065 | °C | 1014 | hPa | Humid | 35 | 0 | 0 | 22.095 | 110986.7132 | 236969.9158 | 34.3 | 54
749519 | 2018-04-21 12:35 | 15.2845 | Oxy10 (PSt7-10) | 2018-04-04 12:35 | default | 152.9823 | μmol/L | 32.398 | °C | 1014 | hPa | Humid | 35 | 0 | 0 | 22.092 | 110977.9583 | 236972.8763 | 34.3 | 54
749522 | 2018-04-21 12:35 | 15.3019 | Oxy10 (PSt7-10) | 2018-04-04 12:35 | default | 153.0004 | μmol/L | 32.3811 | °C | 1014 | hPa | Humid | 35 | 0 | 0 | 22.097 | 110982.6514 | 236968.9388 | 34.3 | 54
749523 | 2018-04-21 12:35 | 15.3179 | Oxy10 (PSt7-10) | 2018-04-04 12:35 | default | 152.9888 | μmol/L | 32.3887 | °C | 1014 | hPa | Humid | 35 | 0 | 0 | 22.095 | 110970.9551 | 236977.9629 | 34.3 | 54
749525 | 2018-04-21 12:35 | 15.3348 | Oxy10 (PSt7-10) | 2018-04-04 12:35 | default | 152.9868 | μmol/L | 32.3944 | °C | 1014 | hPa | Humid | 35 | 0 | 0 | 22.093 | 110973.2706 | 236965.7474 | 34.3 | 54
749526 | 2018-04-21 12:35 | 15.3513 | Oxy10 (PSt7-10) | 2018-04-04 12:35 | default | 153.0077 | μmol/L | 32.3929 | °C | 1014 | hPa | Humid | 35 | 0 | 0 | 22.092 | 110965.7484 | 236976.4963 | 34.3 | 54