## Devices
Name | Type | Serial | FW-Version | Channels
SABD0001000008 | OXY-10 ST | SABD0001000008 | AAV1.0.0.11 | 10

## Sensors
Name | Analyte | Sensor ID | Sensor Type | Batch ID | Lot Nr | Created on
Oxy4 | O2 | 194573946 | PSt7-10 | 000000-000 | 0000-00 | 2018-04-04 12:25

## Oxygen Calibrations
Sensor | Calibration Date | Cal0 [°] | T0 | T0 Unit | Cal2nd [°] | T2nd | T2nd Unit | pATM | pATM Unit | O2Cal2nd | O2Cal2nd Unit | Environment | f1 | m | dKSV1 | dKSV2 | dPhi1 | dPhi2 | Is PreSens Calibration
Oxy4 (PSt7-10) | 2018-04-04 12:25 | 55.54 | 20 | °C | 22.07 | 20 | °C | 976 | hPa | 100 | %a.s. | Humid | 0.861 | 13.56 | 0.00035 | 0 | -0.02617 | 0 | FALSE

## Annotations
Date | Delta T [min] | Device | Channel | User | Annotation

## Info
Software Version | 2.1.0.443
Exported at | 2018-04-21 17:48

## SABD0001000008, Ch 1
Id | Date | Delta T [min] | Sensor | Calibration | User | Oxygen | Oxygen Unit | Temperature | Temperature Unit | Pressure | Pressure Unit | Mode | Salinity [pmil] | User Signal Intensity | Error | Phase [°] | Amplitude [µV] | Reference Amplitude [µV] | Signal LED Current | Reference LED Current | Battery [V]
740349 | 2018-04-21 12:19 | 0 | Oxy4 (PSt7-10) | 2018-04-04 12:25 | default | 126.0139 | μmol/L | 32.4367 | °C | 1014 | hPa | Humid | 35 | 0 | 0 | 24.402 | 128459.8224 | 442375.2454 | 38.5 | 45
740353 | 2018-04-21 12:19 | 0.016768 | Oxy4 (PSt7-10) | 2018-04-04 12:25 | default | 125.9933 | μmol/L | 32.4366 | °C | 1014 | hPa | Humid | 35 | 0 | 0 | 24.404 | 128412.0693 | 442280.54 | 38.5 | 45
740356 | 2018-04-21 12:19 | 0.031418 | Oxy4 (PSt7-10) | 2018-04-04 12:25 | default | 125.9843 | μmol/L | 32.4362 | °C | 1014 | hPa | Humid | 35 | 0 | 0 | 24.405 | 128374.2628 | 442217.8727 | 38.5 | 45
740362 | 2018-04-21 12:19 | 0.049036 | Oxy4 (PSt7-10) | 2018-04-04 12:25 | default | 125.9844 | μmol/L | 32.4337 | °C | 1014 | hPa | Humid | 35 | 0 | 0 | 24.406 | 128356.3001 | 442174.4848 | 38.5 | 45
740367 | 2018-04-21 12:19 | 0.065204 | Oxy4 (PSt7-10) | 2018-04-04 12:25 | default | 126.0068 | μmol/L | 32.4283 | °C | 1014 | hPa | Humid | 35 | 0 | 0 | 24.406 | 128350.4169 | 442168.3158 | 38.5 | 45
740377 | 2018-04-21 12:19 | 0.085805 | Oxy4 (PSt7-10) | 2018-04-04 12:25 | default | 125.9282 | μmol/L | 32.4423 | °C | 1014 | hPa | Humid | 35 | 0 | 0 | 24.408 | 128343.0538 | 442159.1834 | 38.5 | 45
740381 | 2018-04-21 12:19 | 0.099639 | Oxy4 (PSt7-10) | 2018-04-04 12:25 | default | 125.9089 | μmol/L | 32.4419 | °C | 1014 | hPa | Humid | 35 | 0 | 0 | 24.41 | 128324.1417 | 442108.4811 | 38.5 | 45
740392 | 2018-04-21 12:19 | 0.11519 | Oxy4 (PSt7-10) | 2018-04-04 12:25 | default | 125.9542 | μmol/L | 32.436 | °C | 1014 | hPa | Humid | 35 | 0 | 0 | 24.408 | 128318.0385 | 442110.3997 | 38.5 | 45
740400 | 2018-04-21 12:19 | 0.13114 | Oxy4 (PSt7-10) | 2018-04-04 12:25 | default | 125.9351 | μmol/L | 32.4356 | °C | 1014 | hPa | Humid | 35 | 0 | 0 | 24.41 | 128310.1871 | 442089.0602 | 38.5 | 45
740410 | 2018-04-21 12:19 | 0.14893 | Oxy4 (PSt7-10) | 2018-04-04 12:25 | default | 125.9491 | μmol/L | 32.4347 | °C | 1014 | hPa | Humid | 35 | 0 | 0 | 24.409 | 128294.5925 | 442092.7668 | 38.5 | 45
740419 | 2018-04-21 12:19 | 0.16534 | Oxy4 (PSt7-10) | 2018-04-04 12:25 | default | 125.9982 | μmol/L | 32.4253 | °C | 1014 | hPa | Humid | 35 | 0 | 0 | 24.408 | 128294.3377 | 442089.5721 | 38.5 | 45
740432 | 2018-04-21 12:19 | 0.18284 | Oxy4 (PSt7-10) | 2018-04-04 12:25 | default | 126.0041 | μmol/L | 32.4239 | °C | 1014 | hPa | Humid | 35 | 0 | 0 | 24.408 | 128287.451 | 442070.9935 | 38.5 | 45
740435 | 2018-04-21 12:19 | 0.19814 | Oxy4 (PSt7-10) | 2018-04-04 12:25 | default | 125.9564 | μmol/L | 32.4254 | °C | 1014 | hPa | Humid | 35 | 0 | 0 | 24.412 | 128274.5281 | 442064.4053 | 38.5 | 45
740449 | 2018-04-21 12:19 | 0.21521 | Oxy4 (PSt7-10) | 2018-04-04 12:25 | default | 125.9535 | μmol/L | 32.4336 | °C | 1014 | hPa | Humid | 35 | 0 | 0 | 24.409 | 128269.1509 | 442060.8145 | 38.5 | 45
740460 | 2018-04-21 12:19 | 0.2314 | Oxy4 (PSt7-10) | 2018-04-04 12:25 | default | 126.0043 | μmol/L | 32.4163 | °C | 1014 | hPa | Humid | 35 | 0 | 0 | 24.411 | 128265.6978 | 442047.8264 | 38.5 | 45
740465 | 2018-04-21 12:19 | 0.24831 | Oxy4 (PSt7-10) | 2018-04-04 12:25 | default | 125.8837 | μmol/L | 32.453 | °C | 1014 | hPa | Humid | 35 | 0 | 0 | 24.408 | 128254.509 | 442031.4694 | 38.5 | 45
740476 | 2018-04-21 12:20 | 0.26543 | Oxy4 (PSt7-10) | 2018-04-04 12:25 | default | 125.8927 | μmol/L | 32.4559 | °C | 1014 | hPa | Humid | 35 | 0 | 0 | 24.406 | 128255.6494 | 442040.484 | 38.5 | 45
740487 | 2018-04-21 12:20 | 0.28183 | Oxy4 (PSt7-10) | 2018-04-04 12:25 | default | 126.0149 | μmol/L | 32.4238 | °C | 1014 | hPa | Humid | 35 | 0 | 0 | 24.407 | 128246.2759 | 442024.3381 | 38.5 | 45
740499 | 2018-04-21 12:20 | 0.29818 | Oxy4 (PSt7-10) | 2018-04-04 12:25 | default | 125.936 | μmol/L | 32.4353 | °C | 1014 | hPa | Humid | 35 | 0 | 0 | 24.41 | 128242.3715 | 442014.457 | 38.5 | 45
740513 | 2018-04-21 12:20 | 0.31517 | Oxy4 (PSt7-10) | 2018-04-04 12:25 | default | 125.912 | μmol/L | 32.4386 | °C | 1014 | hPa | Humid | 35 | 0 | 0 | 24.411 | 128229.3491 | 442016.6534 | 38.5 | 45
740516 | 2018-04-21 12:20 | 0.33212 | Oxy4 (PSt7-10) | 2018-04-04 12:25 | default | 125.9638 | μmol/L | 32.4311 | °C | 1014 | hPa | Humid | 35 | 0 | 0 | 24.409 | 128225.4023 | 441999.9938 | 38.5 | 45
740530 | 2018-04-21 12:20 | 0.34809 | Oxy4 (PSt7-10) | 2018-04-04 12:25 | default | 125.9063 | μmol/L | 32.4425 | °C | 1014 | hPa | Humid | 35 | 0 | 0 | 24.41 | 128215.1649 | 441988.1494 | 38.5 | 45
740540 | 2018-04-21 12:20 | 0.36517 | Oxy4 (PSt7-10) | 2018-04-04 12:25 | default | 126.0319 | μmol/L | 32.4197 | °C | 1014 | hPa | Humid | 35 | 0 | 0 | 24.407 | 128212.8493 | 441990.1594 | 38.5 | 45
740548 | 2018-04-21 12:20 | 0.38199 | Oxy4 (PSt7-10) | 2018-04-04 12:25 | default | 125.9809 | μmol/L | 32.4346 | °C | 1014 | hPa | Humid | 35 | 0 | 0 | 24.406 | 128206.5344 | 441982.4638 | 38.5 | 45
740561 | 2018-04-21 12:20 | 0.41674 | Oxy4 (PSt7-10) | 2018-04-04 12:25 | default | 126.0137 | μmol/L | 32.4317 | °C | 1014 | hPa | Humid | 35 | 0 | 0 | 24.404 | 128235.7381 | 442039.0793 | 38.5 | 45
740571 | 2018-04-21 12:20 | 0.41676 | Oxy4 (PSt7-10) | 2018-04-04 12:25 | default | 125.9922 | μmol/L | 32.4318 | °C | 1014 | hPa | Humid | 35 | 0 | 0 | 24.406 | 128185.501 | 441963.6423 | 38.5 | 45
740582 | 2018-04-21 12:20 | 0.43239 | Oxy4 (PSt7-10) | 2018-04-04 12:25 | default | 125.9622 | μmol/L | 32.4315 | °C | 1014 | hPa | Humid | 35 | 0 | 0 | 24.409 | 128155.7671 | 441907.7178 | 38.5 | 45
740589 | 2018-04-21 12:20 | 0.44798 | Oxy4 (PSt7-10) | 2018-04-04 12:25 | default | 126.0044 | μmol/L | 32.4314 | °C | 1014 | hPa | Humid | 35 | 0 | 0 | 24.405 | 128179.5485 | 441923.041 | 38.5 | 45
740602 | 2018-04-21 12:20 | 0.46564 | Oxy4 (PSt7-10) | 2018-04-04 12:25 | default | 126.0178 | μmol/L | 32.4206 | °C | 1014 | hPa | Humid | 35 | 0 | 0 | 24.408 | 128183.1339 | 441963.5046 | 38.5 | 45
740609 | 2018-04-21 12:20 | 0.48103 | Oxy4 (PSt7-10) | 2018-04-04 12:25 | default | 125.9651 | μmol/L | 32.4308 | °C | 1014 | hPa | Humid | 35 | 0 | 0 | 24.409 | 128173.497 | 441947.3266 | 38.5 | 45
740616 | 2018-04-21 12:20 | 0.49856 | Oxy4 (PSt7-10) | 2018-04-04 12:25 | default | 125.9508 | μmol/L | 32.4368 | °C | 1014 | hPa | Humid | 35 | 0 | 0 | 24.408 | 128172.3852 | 441942.721 | 38.5 | 45
740625 | 2018-04-21 12:20 | 0.51503 | Oxy4 (PSt7-10) | 2018-04-04 12:25 | default | 125.9956 | μmol/L | 32.4285 | °C | 1014 | hPa | Humid | 35 | 0 | 0 | 24.407 | 128170.408 | 441927.62 | 38.5 | 45
740639 | 2018-04-21 12:20 | 0.53123 | Oxy4 (PSt7-10) | 2018-04-04 12:25 | default | 126.0069 | μmol/L | 32.4283 | °C | 1014 | hPa | Humid | 35 | 0 | 0 | 24.406 | 128164.612 | 441934.9775 | 38.5 | 45
740653 | 2018-04-21 12:20 | 0.54906 | Oxy4 (PSt7-10) | 2018-04-04 12:25 | default | 125.9963 | μmol/L | 32.4334 | °C | 1014 | hPa | Humid | 35 | 0 | 0 | 24.405 | 128167.152 | 441925.6722 | 38.5 | 45
740662 | 2018-04-21 12:20 | 0.56482 | Oxy4 (PSt7-10) | 2018-04-04 12:25 | default | 125.9631 | μmol/L | 32.4414 | °C | 1014 | hPa | Humid | 35 | 0 | 0 | 24.405 | 128157.702 | 441914.8348 | 38.5 | 45
740667 | 2018-04-21 12:20 | 0.58135 | Oxy4 (PSt7-10) | 2018-04-04 12:25 | default | 125.9458 | μmol/L | 32.443 | °C | 1014 | hPa | Humid | 35 | 0 | 0 | 24.406 | 128153.7298 | 441912.3654 | 38.5 | 45
740675 | 2018-04-21 12:20 | 0.59767 | Oxy4 (PSt7-10) | 2018-04-04 12:25 | default | 125.9336 | μmol/L | 32.4435 | °C | 1014 | hPa | Humid | 35 | 0 | 0 | 24.407 | 128147.8022 | 441920.7905 | 38.5 | 45
740685 | 2018-04-21 12:20 | 0.61484 | Oxy4 (PSt7-10) | 2018-04-04 12:25 | default | 125.923 | μmol/L | 32.4435 | °C | 1014 | hPa | Humid | 35 | 0 | 0 | 24.408 | 128145.7739 | 441903.5722 | 38.5 | 45
740700 | 2018-04-21 12:20 | 0.63175 | Oxy4 (PSt7-10) | 2018-04-04 12:25 | default | 125.9867 | μmol/L | 32.4382 | °C | 1014 | hPa | Humid | 35 | 0 | 0 | 24.404 | 128141.1215 | 441919.9524 | 38.5 | 45
740709 | 2018-04-21 12:20 | 0.64835 | Oxy4 (PSt7-10) | 2018-04-04 12:25 | default | 126.0074 | μmol/L | 32.4332 | °C | 1014 | hPa | Humid | 35 | 0 | 0 | 24.404 | 128133.0573 | 441907.4697 | 38.5 | 45
740722 | 2018-04-21 12:20 | 0.66495 | Oxy4 (PSt7-10) | 2018-04-04 12:25 | default | 125.963 | μmol/L | 32.4364 | °C | 1014 | hPa | Humid | 35 | 0 | 0 | 24.407 | 128126.5079 | 441884.9335 | 38.5 | 45
740726 | 2018-04-21 12:20 | 0.68172 | Oxy4 (PSt7-10) | 2018-04-04 12:25 | default | 126.0378 | μmol/L | 32.4284 | °C | 1014 | hPa | Humid | 35 | 0 | 0 | 24.403 | 128116.6077 | 441885.2787 | 38.5 | 45
740735 | 2018-04-21 12:20 | 0.69809 | Oxy4 (PSt7-10) | 2018-04-04 12:25 | default | 125.9819 | μmol/L | 32.4343 | °C | 1014 | hPa | Humid | 35 | 0 | 0 | 24.406 | 128116.3548 | 441883.8315 | 38.5 | 45
740753 | 2018-04-21 12:20 | 0.71516 | Oxy4 (PSt7-10) | 2018-04-04 12:25 | default | 126.0264 | μmol/L | 32.4336 | °C | 1014 | hPa | Humid | 35 | 0 | 0 | 24.402 | 128117.1082 | 441888.9709 | 38.5 | 45
740762 | 2018-04-21 12:20 | 0.73124 | Oxy4 (PSt7-10) | 2018-04-04 12:25 | default | 125.9469 | μmol/L | 32.4453 | °C | 1014 | hPa | Humid | 35 | 0 | 0 | 24.405 | 128112.0311 | 441879.5126 | 38.5 | 45
740767 | 2018-04-21 12:20 | 0.74891 | Oxy4 (PSt7-10) | 2018-04-04 12:25 | default | 125.9425 | μmol/L | 32.4489 | °C | 1014 | hPa | Humid | 35 | 0 | 0 | 24.404 | 128112.2233 | 441877.0457 | 38.5 | 45
740778 | 2018-04-21 12:20 | 0.76524 | Oxy4 (PSt7-10) | 2018-04-04 12:25 | default | 125.9394 | μmol/L | 32.4471 | °C | 1014 | hPa | Humid | 35 | 0 | 0 | 24.405 | 128098.5921 | 441853.6412 | 38.5 | 45
740786 | 2018-04-21 12:20 | 0.78183 | Oxy4 (PSt7-10) | 2018-04-04 12:25 | default | 126.003 | μmol/L | 32.4393 | °C | 1014 | hPa | Humid | 35 | 0 | 0 | 24.402 | 128091.0388 | 441845.4801 | 38.5 | 45
740798 | 2018-04-21 12:20 | 0.7999 | Oxy4 (PSt7-10) | 2018-04-04 12:25 | default | 125.9759 | μmol/L | 32.4358 | °C | 1014 | hPa | Humid | 35 | 0 | 0 | 24.406 | 128095.2737 | 441852.9554 | 38.5 | 45
740809 | 2018-04-21 12:20 | 0.81478 | Oxy4 (PSt7-10) | 2018-04-04 12:25 | default | 126.005 | μmol/L | 32.4338 | °C | 1014 | hPa | Humid | 35 | 0 | 0 | 24.404 | 128092.5072 | 441843.8313 | 38.5 | 45
740822 | 2018-04-21 12:20 | 0.83188 | Oxy4 (PSt7-10) | 2018-04-04 12:25 | default | 125.9503 | μmol/L | 32.442 | °C | 1014 | hPa | Humid | 35 | 0 | 0 | 24.406 | 128090.235 | 441860.8105 | 38.5 | 45
740828 | 2018-04-21 12:20 | 0.85065 | Oxy4 (PSt7-10) | 2018-04-04 12:25 | default | 126.0208 | μmol/L | 32.43 | °C | 1014 | hPa | Humid | 35 | 0 | 0 | 24.404 | 128089.4125 | 441866.4224 | 38.5 | 45
740838 | 2018-04-21 12:20 | 0.86515 | Oxy4 (PSt7-10) | 2018-04-04 12:25 | default | 125.9976 | μmol/L | 32.433 | °C | 1014 | hPa | Humid | 35 | 0 | 0 | 24.405 | 128075.1577 | 441842.5818 | 38.5 | 45
740854 | 2018-04-21 12:20 | 0.8818 | Oxy4 (PSt7-10) | 2018-04-04 12:25 | default | 125.8814 | μmol/L | 32.4611 | °C | 1014 | hPa | Humid | 35 | 0 | 0 | 24.405 | 128075.2801 | 441833.8555 | 38.5 | 45
740858 | 2018-04-21 12:20 | 0.90048 | Oxy4 (PSt7-10) | 2018-04-04 12:25 | default | 126.0393 | μmol/L | 32.433 | °C | 1014 | hPa | Humid | 35 | 0 | 0 | 24.401 | 128069.9986 | 441843.2478 | 38.5 | 45
740873 | 2018-04-21 12:20 | 0.91475 | Oxy4 (PSt7-10) | 2018-04-04 12:25 | default | 126.0421 | μmol/L | 32.4324 | °C | 1014 | hPa | Humid | 35 | 0 | 0 | 24.401 | 128059.5013 | 441823.4345 | 38.5 | 45
740879 | 2018-04-21 12:20 | 0.93167 | Oxy4 (PSt7-10) | 2018-04-04 12:25 | default | 125.9788 | μmol/L | 32.4401 | °C | 1014 | hPa | Humid | 35 | 0 | 0 | 24.404 | 128056.4219 | 441792.2522 | 38.5 | 45
740887 | 2018-04-21 12:20 | 0.94784 | Oxy4 (PSt7-10) | 2018-04-04 12:25 | default | 125.9714 | μmol/L | 32.4469 | °C | 1014 | hPa | Humid | 35 | 0 | 0 | 24.402 | 128050.6495 | 441819.3751 | 38.5 | 45
740902 | 2018-04-21 12:20 | 0.96442 | Oxy4 (PSt7-10) | 2018-04-04 12:25 | default | 126.008 | μmol/L | 32.4381 | °C | 1014 | hPa | Humid | 35 | 0 | 0 | 24.402 | 128043.233 | 441812.3011 | 38.5 | 45
740905 | 2018-04-21 12:20 | 0.98156 | Oxy4 (PSt7-10) | 2018-04-04 12:25 | default | 125.9815 | μmol/L | 32.4369 | °C | 1014 | hPa | Humid | 35 | 0 | 0 | 24.405 | 128036.5032 | 441811.0414 | 38.5 | 45
740919 | 2018-04-21 12:20 | 0.99777 | Oxy4 (PSt7-10) | 2018-04-04 12:25 | default | 126.0532 | μmol/L | 32.4246 | °C | 1014 | hPa | Humid | 35 | 0 | 0 | 24.403 | 128032.9453 | 441819.656 | 38.5 | 45
740932 | 2018-04-21 12:20 | 1.0149 | Oxy4 (PSt7-10) | 2018-04-04 12:25 | default | 126.0122 | μmol/L | 32.432 | °C | 1014 | hPa | Humid | 35 | 0 | 0 | 24.404 | 128042.0473 | 441801.4853 | 38.5 | 45
740936 | 2018-04-21 12:20 | 1.0315 | Oxy4 (PSt7-10) | 2018-04-04 12:25 | default | 126.0099 | μmol/L | 32.4351 | °C | 1014 | hPa | Humid | 35 | 0 | 0 | 24.403 | 128031.9624 | 441797.2209 | 38.5 | 45
740946 | 2018-04-21 12:20 | 1.0484 | Oxy4 (PSt7-10) | 2018-04-04 12:25 | default | 125.9878 | μmol/L | 32.4405 | °C | 1014 | hPa | Humid | 35 | 0 | 0 | 24.403 | 128036.8008 | 441800.4033 | 38.5 | 45
740962 | 2018-04-21 12:20 | 1.065 | Oxy4 (PSt7-10) | 2018-04-04 12:25 | default | 126.0272 | μmol/L | 32.4335 | °C | 1014 | hPa | Humid | 35 | 0 | 0 | 24.402 | 128025.0906 | 441796.6264 | 38.5 | 45
740971 | 2018-04-21 12:20 | 1.0814 | Oxy4 (PSt7-10) | 2018-04-04 12:25 | default | 126.0868 | μmol/L | 32.4191 | °C | 1014 | hPa | Humid | 35 | 0 | 0 | 24.402 | 128026.09 | 441783.8839 | 38.5 | 45
740980 | 2018-04-21 12:20 | 1.0982 | Oxy4 (PSt7-10) | 2018-04-04 12:25 | default | 126.0512 | μmol/L | 32.4302 | °C | 1014 | hPa | Humid | 35 | 0 | 0 | 24.401 | 128013.2209 | 441775.8731 | 38.5 | 45
740989 | 2018-04-21 12:20 | 1.1147 | Oxy4 (PSt7-10) | 2018-04-04 12:25 | default | 126.068 | μmol/L | 32.4311 | °C | 1014 | hPa | Humid | 35 | 0 | 0 | 24.399 | 128018.094 | 441774.1335 | 38.5 | 45
740996 | 2018-04-21 12:20 | 1.1312 | Oxy4 (PSt7-10) | 2018-04-04 12:25 | default | 126.0333 | μmol/L | 32.437 | °C | 1014 | hPa | Humid | 35 | 0 | 0 | 24.4 | 128015.5489 | 441753.2977 | 38.5 | 45
741006 | 2018-04-21 12:20 | 1.1481 | Oxy4 (PSt7-10) | 2018-04-04 12:25 | default | 126.0029 | μmol/L | 32.4393 | °C | 1014 | hPa | Humid | 35 | 0 | 0 | 24.402 | 128003.5627 | 441762.3896 | 38.5 | 45
741020 | 2018-04-21 12:20 | 1.1649 | Oxy4 (PSt7-10) | 2018-04-04 12:25 | default | 126.0484 | μmol/L | 32.4359 | °C | 1014 | hPa | Humid | 35 | 0 | 0 | 24.399 | 128008.6786 | 441769.4339 | 38.5 | 45
741032 | 2018-04-21 12:20 | 1.1811 | Oxy4 (PSt7-10) | 2018-04-04 12:25 | default | 126.0634 | μmol/L | 32.4272 | °C | 1014 | hPa | Humid | 35 | 0 | 0 | 24.401 | 127998.2911 | 441754.0057 | 38.5 | 45
741035 | 2018-04-21 12:20 | 1.1983 | Oxy4 (PSt7-10) | 2018-04-04 12:25 | default | 125.9887 | μmol/L | 32.4453 | °C | 1014 | hPa | Humid | 35 | 0 | 0 | 24.401 | 127996.2889 | 441761.414 | 38.5 | 45
741047 | 2018-04-21 12:20 | 1.2144 | Oxy4 (PSt7-10) | 2018-04-04 12:25 | default | 125.9943 | μmol/L | 32.4515 | °C | 1014 | hPa | Humid | 35 | 0 | 0 | 24.398 | 127996.3706 | 441747.6738 | 38.5 | 45
741057 | 2018-04-21 12:20 | 1.2311 | Oxy4 (PSt7-10) | 2018-04-04 12:25 | default | 125.956 | μmol/L | 32.4506 | °C | 1014 | hPa | Humid | 35 | 0 | 0 | 24.402 | 127992.8374 | 441755.8319 | 38.5 | 45
741067 | 2018-04-21 12:20 | 1.2482 | Oxy4 (PSt7-10) | 2018-04-04 12:25 | default | 126.121 | μmol/L | 32.4234 | °C | 1014 | hPa | Humid | 35 | 0 | 0 | 24.397 | 127983.3891 | 441748.7832 | 38.5 | 45
741081 | 2018-04-21 12:21 | 1.2654 | Oxy4 (PSt7-10) | 2018-04-04 12:25 | default | 125.962 | μmol/L | 32.4442 | °C | 1014 | hPa | Humid | 35 | 0 | 0 | 24.404 | 127994.974 | 441749.3301 | 38.5 | 45
741088 | 2018-04-21 12:21 | 1.2817 | Oxy4 (PSt7-10) | 2018-04-04 12:25 | default | 126.0035 | μmol/L | 32.4417 | °C | 1014 | hPa | Humid | 35 | 0 | 0 | 24.401 | 127983.9082 | 441741.516 | 38.5 | 45
741095 | 2018-04-21 12:21 | 1.2978 | Oxy4 (PSt7-10) | 2018-04-04 12:25 | default | 126.0762 | μmol/L | 32.4317 | °C | 1014 | hPa | Humid | 35 | 0 | 0 | 24.398 | 127970.7573 | 441714.4954 | 38.5 | 45
741109 | 2018-04-21 12:21 | 1.3148 | Oxy4 (PSt7-10) | 2018-04-04 12:25 | default | 126.0817 | μmol/L | 32.4304 | °C | 1014 | hPa | Humid | 35 | 0 | 0 | 24.398 | 127969.3954 | 441728.3935 | 38.5 | 45
741118 | 2018-04-21 12:21 | 1.331 | Oxy4 (PSt7-10) | 2018-04-04 12:25 | default | 126.086 | μmol/L | 32.4268 | °C | 1014 | hPa | Humid | 35 | 0 | 0 | 24.399 | 127977.6699 | 441731.0389 | 38.5 | 45
741133 | 2018-04-21 12:21 | 1.3489 | Oxy4 (PSt7-10) | 2018-04-04 12:25 | default | 126.0369 | μmol/L | 32.4387 | °C | 1014 | hPa | Humid | 35 | 0 | 0 | 24.399 | 127972.1964 | 441731.16 | 38.5 | 45
741137 | 2018-04-21 12:21 | 1.3654 | Oxy4 (PSt7-10) | 2018-04-04 12:25 | default | 126.0682 | μmol/L | 32.4412 | °C | 1014 | hPa | Humid | 35 | 0 | 0 | 24.395 | 127958.5577 | 441729.2287 | 38.5 | 45
741146 | 2018-04-21 12:21 | 1.3812 | Oxy4 (PSt7-10) | 2018-04-04 12:25 | default | 126.0675 | μmol/L | 32.4338 | °C | 1014 | hPa | Humid | 35 | 0 | 0 | 24.398 | 127960.4671 | 441717.9318 | 38.5 | 45
741157 | 2018-04-21 12:21 | 1.398 | Oxy4 (PSt7-10) | 2018-04-04 12:25 | default | 125.9946 | μmol/L | 32.4463 | °C | 1014 | hPa | Humid | 35 | 0 | 0 | 24.4 | 127958.0277 | 441720.1884 | 38.5 | 45
741167 | 2018-04-21 12:21 | 1.4158 | Oxy4 (PSt7-10) | 2018-04-04 12:25 | default | 126.075 | μmol/L | 32.4295 | °C | 1014 | hPa | Humid | 35 | 0 | 0 | 24.399 | 127956.4338 | 441714.111 | 38.5 | 45
741178 | 2018-04-21 12:21 | 1.4311 | Oxy4 (PSt7-10) | 2018-04-04 12:25 | default | 126.1131 | μmol/L | 32.4177 | °C | 1014 | hPa | Humid | 35 | 0 | 0 | 24.4 | 127949.2173 | 441718.0445 | 38.5 | 45
741187 | 2018-04-21 12:21 | 1.4492 | Oxy4 (PSt7-10) | 2018-04-04 12:25 | default | 126.0566 | μmol/L | 32.4389 | °C | 1014 | hPa | Humid | 35 | 0 | 0 | 24.397 | 127954.9405 | 441720.4375 | 38.5 | 45
741197 | 2018-04-21 12:21 | 1.4651 | Oxy4 (PSt7-10) | 2018-04-04 12:25 | default | 126.0892 | μmol/L | 32.4286 | °C | 1014 | hPa | Humid | 35 | 0 | 0 | 24.398 | 127943.6323 | 441710.7238 | 38.5 | 45
741210 | 2018-04-21 12:21 | 1.4817 | Oxy4 (PSt7-10) | 2018-04-04 12:25 | default | 126.1521 | μmol/L | 32.4209 | °C | 1014 | hPa | Humid | 35 | 0 | 0 | 24.395 | 127936.2019 | 441717.359 | 38.5 | 45
741215 | 2018-04-21 12:21 | 1.4985 | Oxy4 (PSt7-10) | 2018-04-04 12:25 | default | 126.1377 | μmol/L | 32.4194 | °C | 1014 | hPa | Humid | 35 | 0 | 0 | 24.397 | 127934.8124 | 441716.3191 | 38.5 | 45
741225 | 2018-04-21 12:21 | 1.5149 | Oxy4 (PSt7-10) | 2018-04-04 12:25 | default | 126.1313 | μmol/L | 32.4234 | °C | 1014 | hPa | Humid | 35 | 0 | 0 | 24.396 | 127929.0794 | 441709.2836 | 38.5 | 45
741243 | 2018-04-21 12:21 | 1.5321 | Oxy4 (PSt7-10) | 2018-04-04 12:25 | default | 125.9319 | μmol/L | 32.4615 | °C | 1014 | hPa | Humid | 35 | 0 | 0 | 24.4 | 127932.6451 | 441699.6561 | 38.5 | 45
741251 | 2018-04-21 12:21 | 1.5478 | Oxy4 (PSt7-10) | 2018-04-04 12:25 | default | 126.0839 | μmol/L | 32.4349 | °C | 1014 | hPa | Humid | 35 | 0 | 0 | 24.396 | 127915.0627 | 441700.8515 | 38.5 | 45
741257 | 2018-04-21 12:21 | 1.5645 | Oxy4 (PSt7-10) | 2018-04-04 12:25 | default | 126.0727 | μmol/L | 32.4376 | °C | 1014 | hPa | Humid | 35 | 0 | 0 | 24.396 | 127925.7311 | 441703.1852 | 38.5 | 45
741272 | 2018-04-21 12:21 | 1.5811 | Oxy4 (PSt7-10) | 2018-04-04 12:25 | default | 126.083 | μmol/L | 32.4426 | °C | 1014 | hPa | Humid | 35 | 0 | 0 | 24.393 | 127917.8528 | 441695.5199 | 38.5 | 45
741280 | 2018-04-21 12:21 | 1.598 | Oxy4 (PSt7-10) | 2018-04-04 12:25 | default | 126.0539 | μmol/L | 32.4497 | °C | 1014 | hPa | Humid | 35 | 0 | 0 | 24.393 | 127925.8143 | 441703.4697 | 38.5 | 45
741289 | 2018-04-21 12:21 | 1.6144 | Oxy4 (PSt7-10) | 2018-04-04 12:25 | default | 126.0213 | μmol/L | 32.455 | °C | 1014 | hPa | Humid | 35 | 0 | 0 | 24.394 | 127911.0464 | 441689.8357 | 38.5 | 45
741297 | 2018-04-21 12:21 | 1.6323 | Oxy4 (PSt7-10) | 2018-04-04 12:25 | default | 126.072 | μmol/L | 32.4377 | °C | 1014 | hPa | Humid | 35 | 0 | 0 | 24.396 | 127918.0514 | 441694.7782 | 38.5 | 45
741305 | 2018-04-21 12:21 | 1.648 | Oxy4 (PSt7-10) | 2018-04-04 12:25 | default | 126.0536 | μmol/L | 32.4422 | °C | 1014 | hPa | Humid | 35 | 0 | 0 | 24.396 | 127898.7563 | 441674.9822 | 38.5 | 45
741321 | 2018-04-21 12:21 | 1.6648 | Oxy4 (PSt7-10) | 2018-04-04 12:25 | default | 126.0936 | μmol/L | 32.4401 | °C | 1014 | hPa | Humid | 35 | 0 | 0 | 24.393 | 127905.3309 | 441680.2201 | 38.5 | 45
741326 | 2018-04-21 12:21 | 1.6828 | Oxy4 (PSt7-10) | 2018-04-04 12:25 | default | 126.0664 | μmol/L | 32.4366 | °C | 1014 | hPa | Humid | 35 | 0 | 0 | 24.397 | 127902.9598 | 441680.4863 | 38.5 | 45
741339 | 2018-04-21 12:21 | 1.6979 | Oxy4 (PSt7-10) | 2018-04-04 12:25 | default | 126.0245 | μmol/L | 32.4417 | °C | 1014 | hPa | Humid | 35 | 0 | 0 | 24.399 | 127896.0494 | 441680.1908 | 38.5 | 45
741352 | 2018-04-21 12:21 | 1.7154 | Oxy4 (PSt7-10) | 2018-04-04 12:25 | default | 126.1161 | μmol/L | 32.4296 | °C | 1014 | hPa | Humid | 35 | 0 | 0 | 24.395 | 127897.9041 | 441692.9939 | 38.5 | 45
741359 | 2018-04-21 12:21 | 1.731 | Oxy4 (PSt7-10) | 2018-04-04 12:25 | default | 126.0764 | μmol/L | 32.4367 | °C | 1014 | hPa | Humid | 35 | 0 | 0 | 24.396 | 127892.38 | 441681.2443 | 38.5 | 45
741365 | 2018-04-21 12:21 | 1.748 | Oxy4 (PSt7-10) | 2018-04-04 12:25 | default | 126.0806 | μmol/L | 32.4407 | °C | 1014 | hPa | Humid | 35 | 0 | 0 | 24.394 | 127886.1618 | 441675.8415 | 38.5 | 45
741380 | 2018-04-21 12:21 | 1.7651 | Oxy4 (PSt7-10) | 2018-04-04 12:25 | default | 126.0855 | μmol/L | 32.442 | °C | 1014 | hPa | Humid | 35 | 0 | 0 | 24.393 | 127881.0687 | 441674.7566 | 38.5 | 45
741389 | 2018-04-21 12:21 | 1.7816 | Oxy4 (PSt7-10) | 2018-04-04 12:25 | default | 126.088 | μmol/L | 32.4364 | °C | 1014 | hPa | Humid | 35 | 0 | 0 | 24.395 | 127876.1083 | 441673.3094 | 38.5 | 45
741402 | 2018-04-21 12:21 | 1.798 | Oxy4 (PSt7-10) | 2018-04-04 12:25 | default | 126.1427 | μmol/L | 32.4282 | °C | 1014 | hPa | Humid | 35 | 0 | 0 | 24.393 | 127880.6303 | 441658.985 | 38.5 | 45
741412 | 2018-04-21 12:21 | 1.8163 | Oxy4 (PSt7-10) | 2018-04-04 12:25 | default | 126.1621 | μmol/L | 32.4261 | °C | 1014 | hPa | Humid | 35 | 0 | 0 | 24.392 | 127881.0507 | 441680.9535 | 38.5 | 45
741416 | 2018-04-21 12:21 | 1.8314 | Oxy4 (PSt7-10) | 2018-04-04 12:25 | default | 126.1007 | μmol/L | 32.4384 | °C | 1014 | hPa | Humid | 35 | 0 | 0 | 24.393 | 127869.5808 | 441646.7438 | 38.5 | 45
741433 | 2018-04-21 12:21 | 1.8479 | Oxy4 (PSt7-10) | 2018-04-04 12:25 | default | 126.1077 | μmol/L | 32.4341 | °C | 1014 | hPa | Humid | 35 | 0 | 0 | 24.394 | 127864.4819 | 441651.8716 | 38.5 | 45
741439 | 2018-04-21 12:21 | 1.8651 | Oxy4 (PSt7-10) | 2018-04-04 12:25 | default | 126.0493 | μmol/L | 32.4482 | °C | 1014 | hPa | Humid | 35 | 0 | 0 | 24.394 | 127870.0026 | 441655.9764 | 38.5 | 45
741448 | 2018-04-21 12:21 | 1.8815 | Oxy4 (PSt7-10) | 2018-04-04 12:25 | default | 126.0825 | μmol/L | 32.4528 | °C | 1014 | hPa | Humid | 35 | 0 | 0 | 24.389 | 127865.2596 | 441649.0297 | 38.5 | 45
741459 | 2018-04-21 12:21 | 1.8988 | Oxy4 (PSt7-10) | 2018-04-04 12:25 | default | 126.1805 | μmol/L | 32.4241 | °C | 1014 | hPa | Humid | 35 | 0 | 0 | 24.391 | 127863.4423 | 441631.4594 | 38.5 | 45
741470 | 2018-04-21 12:21 | 1.9146 | Oxy4 (PSt7-10) | 2018-04-04 12:25 | default | 126.0834 | μmol/L | 32.4526 | °C | 1014 | hPa | Humid | 35 | 0 | 0 | 24.389 | 127851.475 | 441647.9501 | 38.5 | 45
741483 | 2018-04-21 12:21 | 1.9312 | Oxy4 (PSt7-10) | 2018-04-04 12:25 | default | 126.1575 | μmol/L | 32.4372 | °C | 1014 | hPa | Humid | 35 | 0 | 0 | 24.388 | 127849.6219 | 441639.6872 | 38.5 | 45
741494 | 2018-04-21 12:21 | 1.9486 | Oxy4 (PSt7-10) | 2018-04-04 12:25 | default | 126.1315 | μmol/L | 32.441 | °C | 1014 | hPa | Humid | 35 | 0 | 0 | 24.389 | 127850.7439 | 441644.2046 | 38.5 | 45
741500 | 2018-04-21 12:21 | 1.9645 | Oxy4 (PSt7-10) | 2018-04-04 12:25 | default | 126.1469 | μmol/L | 32.4373 | °C | 1014 | hPa | Humid | 35 | 0 | 0 | 24.389 | 127850.1698 | 441649.0048 | 38.5 | 45
741510 | 2018-04-21 12:21 | 1.9823 | Oxy4 (PSt7-10) | 2018-04-04 12:25 | default | 126.1274 | μmol/L | 32.4369 | °C | 1014 | hPa | Humid | 35 | 0 | 0 | 24.391 | 127847.6315 | 441638.6405 | 38.5 | 45
741515 | 2018-04-21 12:21 | 1.9981 | Oxy4 (PSt7-10) | 2018-04-04 12:25 | default | 126.0765 | μmol/L | 32.4467 | °C | 1014 | hPa | Humid | 35 | 0 | 0 | 24.392 | 127833.1763 | 441633.4701 | 38.5 | 45
741532 | 2018-04-21 12:21 | 2.0153 | Oxy4 (PSt7-10) | 2018-04-04 12:25 | default | 126.129 | μmol/L | 32.4391 | °C | 1014 | hPa | Humid | 35 | 0 | 0 | 24.39 | 127840.7309 | 441645.7665 | 38.5 | 45
741538 | 2018-04-21 12:21 | 2.0319 | Oxy4 (PSt7-10) | 2018-04-04 12:25 | default | 126.134 | μmol/L | 32.4379 | °C | 1014 | hPa | Humid | 35 | 0 | 0 | 24.39 | 127833.23 | 441635.3563 | 38.5 | 45
741546 | 2018-04-21 12:21 | 2.0481 | Oxy4 (PSt7-10) | 2018-04-04 12:25 | default | 126.0948 | μmol/L | 32.4448 | °C | 1014 | hPa | Humid | 35 | 0 | 0 | 24.391 | 127830.5884 | 441624.0345 | 38.5 | 45
741557 | 2018-04-21 12:21 | 2.0858 | Oxy4 (PSt7-10) | 2018-04-04 12:25 | default | 126.1894 | μmol/L | 32.4295 | °C | 1014 | hPa | Humid | 35 | 0 | 0 | 24.388 | 127857.0661 | 441705.0014 | 38.5 | 45
741572 | 2018-04-21 12:21 | 2.0858 | Oxy4 (PSt7-10) | 2018-04-04 12:25 | default | 126.1476 | μmol/L | 32.4295 | °C | 1014 | hPa | Humid | 35 | 0 | 0 | 24.392 | 127807.3049 | 441595.0159 | 38.5 | 45
741578 | 2018-04-21 12:21 | 2.0993 | Oxy4 (PSt7-10) | 2018-04-04 12:25 | default | 126.1671 | μmol/L | 32.4349 | °C | 1014 | hPa | Humid | 35 | 0 | 0 | 24.388 | 127786.9086 | 441540.9838 | 38.5 | 45
741593 | 2018-04-21 12:21 | 2.1152 | Oxy4 (PSt7-10) | 2018-04-04 12:25 | default | 126.1892 | μmol/L | 32.4246 | °C | 1014 | hPa | Humid | 35 | 0 | 0 | 24.39 | 127801.2742 | 441586.6339 | 38.5 | 45
741596 | 2018-04-21 12:21 | 2.1318 | Oxy4 (PSt7-10) | 2018-04-04 12:25 | default | 126.1518 | μmol/L | 32.426 | °C | 1014 | hPa | Humid | 35 | 0 | 0 | 24.393 | 127800.8927 | 441589.12 | 38.5 | 45
741612 | 2018-04-21 12:21 | 2.1477 | Oxy4 (PSt7-10) | 2018-04-04 12:25 | default | 126.0162 | μmol/L | 32.4588 | °C | 1014 | hPa | Humid | 35 | 0 | 0 | 24.393 | 127809.7585 | 441608.3322 | 38.5 | 45
741618 | 2018-04-21 12:21 | 2.1647 | Oxy4 (PSt7-10) | 2018-04-04 12:25 | default | 126.0333 | μmol/L | 32.4546 | °C | 1014 | hPa | Humid | 35 | 0 | 0 | 24.393 | 127809.4018 | 441625.0342 | 38.5 | 45
741626 | 2018-04-21 12:21 | 2.1816 | Oxy4 (PSt7-10) | 2018-04-04 12:25 | default | 126.0854 | μmol/L | 32.4496 | °C | 1014 | hPa | Humid | 35 | 0 | 0 | 24.39 | 127812.8528 | 441609.6668 | 38.5 | 45
741642 | 2018-04-21 12:21 | 2.1984 | Oxy4 (PSt7-10) | 2018-04-04 12:25 | default | 126.0372 | μmol/L | 32.4537 | °C | 1014 | hPa | Humid | 35 | 0 | 0 | 24.393 | 127804.5736 | 441615.8631 | 38.5 | 45
741652 | 2018-04-21 12:21 | 2.2155 | Oxy4 (PSt7-10) | 2018-04-04 12:25 | default | 126.0979 | μmol/L | 32.4441 | °C | 1014 | hPa | Humid | 35 | 0 | 0 | 24.391 | 127797.4659 | 441612.6886 | 38.5 | 45
741655 | 2018-04-21 12:21 | 2.2312 | Oxy4 (PSt7-10) | 2018-04-04 12:25 | default | 126.1244 | μmol/L | 32.4402 | °C | 1014 | hPa | Humid | 35 | 0 | 0 | 24.39 | 127799.7884 | 441600.5139 | 38.5 | 45
741668 | 2018-04-21 12:21 | 2.2478 | Oxy4 (PSt7-10) | 2018-04-04 12:25 | default | 126.0316 | μmol/L | 32.4576 | °C | 1014 | hPa | Humid | 35 | 0 | 0 | 24.392 | 127799.2168 | 441590.0637 | 38.5 | 45
741681 | 2018-04-21 12:22 | 2.2651 | Oxy4 (PSt7-10) | 2018-04-04 12:25 | default | 126.0509 | μmol/L | 32.4579 | °C | 1014 | hPa | Humid | 35 | 0 | 0 | 24.39 | 127796.5878 | 441611.9617 | 38.5 | 45
741689 | 2018-04-21 12:22 | 2.2812 | Oxy4 (PSt7-10) | 2018-04-04 12:25 | default | 126.115 | μmol/L | 32.4475 | °C | 1014 | hPa | Humid | 35 | 0 | 0 | 24.388 | 127785.1733 | 441581.5639 | 38.5 | 45
741700 | 2018-04-21 12:22 | 2.2983 | Oxy4 (PSt7-10) | 2018-04-04 12:25 | default | 126.1456 | μmol/L | 32.4325 | °C | 1014 | hPa | Humid | 35 | 0 | 0 | 24.391 | 127785.0481 | 441604.0669 | 38.5 | 45
741705 | 2018-04-21 12:22 | 2.3149 | Oxy4 (PSt7-10) | 2018-04-04 12:25 | default | 126.1166 | μmol/L | 32.4396 | °C | 1014 | hPa | Humid | 35 | 0 | 0 | 24.391 | 127793.4188 | 441618.8546 | 38.5 | 45
741718 | 2018-04-21 12:22 | 2.3318 | Oxy4 (PSt7-10) | 2018-04-04 12:25 | default | 126.113 | μmol/L | 32.448 | °C | 1014 | hPa | Humid | 35 | 0 | 0 | 24.388 | 127789.3568 | 441599.2131 | 38.5 | 45
741725 | 2018-04-21 12:22 | 2.3483 | Oxy4 (PSt7-10) | 2018-04-04 12:25 | default | 126.1147 | μmol/L | 32.4451 | °C | 1014 | hPa | Humid | 35 | 0 | 0 | 24.389 | 127787.3715 | 441597.2595 | 38.5 | 45
741737 | 2018-04-21 12:22 | 2.3663 | Oxy4 (PSt7-10) | 2018-04-04 12:25 | default | 126.1347 | μmol/L | 32.4453 | °C | 1014 | hPa | Humid | 35 | 0 | 0 | 24.387 | 127778.9049 | 441611.337 | 38.5 | 45
741752 | 2018-04-21 12:22 | 2.3818 | Oxy4 (PSt7-10) | 2018-04-04 12:25 | default | 126.1383 | μmol/L | 32.4393 | °C | 1014 | hPa | Humid | 35 | 0 | 0 | 24.389 | 127785.1245 | 441606.0386 | 38.5 | 45
741756 | 2018-04-21 12:22 | 2.3994 | Oxy4 (PSt7-10) | 2018-04-04 12:25 | default | 126.1997 | μmol/L | 32.4371 | °C | 1014 | hPa | Humid | 35 | 0 | 0 | 24.384 | 127768.319 | 441596.0971 | 38.5 | 45
741767 | 2018-04-21 12:22 | 2.4148 | Oxy4 (PSt7-10) | 2018-04-04 12:25 | default | 126.2099 | μmol/L | 32.4271 | °C | 1014 | hPa | Humid | 35 | 0 | 0 | 24.387 | 127771.6066 | 441586.0312 | 38.5 | 45
741776 | 2018-04-21 12:22 | 2.4318 | Oxy4 (PSt7-10) | 2018-04-04 12:25 | default | 126.1916 | μmol/L | 32.429 | °C | 1014 | hPa | Humid | 35 | 0 | 0 | 24.388 | 127771.0006 | 441587.3999 | 38.5 | 45
741792 | 2018-04-21 12:22 | 2.4477 | Oxy4 (PSt7-10) | 2018-04-04 12:25 | default | 126.184 | μmol/L | 32.4308 | °C | 1014 | hPa | Humid | 35 | 0 | 0 | 24.388 | 127762.0301 | 441589.718 | 38.5 | 45
741796 | 2018-04-21 12:22 | 2.4649 | Oxy4 (PSt7-10) | 2018-04-04 12:25 | default | 126.1214 | μmol/L | 32.446 | °C | 1014 | hPa | Humid | 35 | 0 | 0 | 24.388 | 127766.7937 | 441589.16 | 38.5 | 45
741807 | 2018-04-21 12:22 | 2.4817 | Oxy4 (PSt7-10) | 2018-04-04 12:25 | default | 126.1529 | μmol/L | 32.4459 | °C | 1014 | hPa | Humid | 35 | 0 | 0 | 24.385 | 127766.4825 | 441595.735 | 38.5 | 45
741817 | 2018-04-21 12:22 | 2.4985 | Oxy4 (PSt7-10) | 2018-04-04 12:25 | default | 126.1191 | μmol/L | 32.4515 | °C | 1014 | hPa | Humid | 35 | 0 | 0 | 24.386 | 127755.1507 | 441575.733 | 38.5 | 45
741829 | 2018-04-21 12:22 | 2.5164 | Oxy4 (PSt7-10) | 2018-04-04 12:25 | default | 126.1372 | μmol/L | 32.4472 | °C | 1014 | hPa | Humid | 35 | 0 | 0 | 24.386 | 127746.6755 | 441575.0184 | 38.5 | 45
741843 | 2018-04-21 12:22 | 2.5313 | Oxy4 (PSt7-10) | 2018-04-04 12:25 | default | 126.1457 | μmol/L | 32.4476 | °C | 1014 | hPa | Humid | 35 | 0 | 0 | 24.385 | 127752.5066 | 441578.9874 | 38.5 | 45
741849 | 2018-04-21 12:22 | 2.5482 | Oxy4 (PSt7-10) | 2018-04-04 12:25 | default | 126.1004 | μmol/L | 32.451 | °C | 1014 | hPa | Humid | 35 | 0 | 0 | 24.388 | 127746.3637 | 441566.1565 | 38.5 | 45
741859 | 2018-04-21 12:22 | 2.5653 | Oxy4 (PSt7-10) | 2018-04-04 12:25 | default | 126.1556 | μmol/L | 32.4503 | °C | 1014 | hPa | Humid | 35 | 0 | 0 | 24.383 | 127750.6366 | 441574.3144 | 38.5 | 45
741868 | 2018-04-21 12:22 | 2.5813 | Oxy4 (PSt7-10) | 2018-04-04 12:25 | default | 126.1149 | μmol/L | 32.45 | °C | 1014 | hPa | Humid | 35 | 0 | 0 | 24.387 | 127736.1878 | 441575.6154 | 38.5 | 45
741882 | 2018-04-21 12:22 | 2.598 | Oxy4 (PSt7-10) | 2018-04-04 12:25 | default | 126.1786 | μmol/L | 32.4422 | °C | 1014 | hPa | Humid | 35 | 0 | 0 | 24.384 | 127738.0087 | 441566.4116 | 38.5 | 45
741887 | 2018-04-21 12:22 | 2.615 | Oxy4 (PSt7-10) | 2018-04-04 12:25 | default | 126.1217 | μmol/L | 32.4484 | °C | 1014 | hPa | Humid | 35 | 0 | 0 | 24.387 | 127740.1202 | 441577.5953 | 38.5 | 45
741902 | 2018-04-21 12:22 | 2.6313 | Oxy4 (PSt7-10) | 2018-04-04 12:25 | default | 126.1491 | μmol/L | 32.4468 | °C | 1014 | hPa | Humid | 35 | 0 | 0 | 24.385 | 127727.5138 | 441556.1464 | 38.5 | 45
741909 | 2018-04-21 12:22 | 2.6481 | Oxy4 (PSt7-10) | 2018-04-04 12:25 | default | 126.2113 | μmol/L | 32.4368 | °C | 1014 | hPa | Humid | 35 | 0 | 0 | 24.383 | 127729.6183 | 441561.7043 | 38.5 | 45
741924 | 2018-04-21 12:22 | 2.6672 | Oxy4 (PSt7-10) | 2018-04-04 12:25 | default | 126.1783 | μmol/L | 32.4423 | °C | 1014 | hPa | Humid | 35 | 0 | 0 | 24.384 | 127728.1308 | 441561.2053 | 38.5 | 45
741926 | 2018-04-21 12:22 | 2.6814 | Oxy4 (PSt7-10) | 2018-04-04 12:25 | default | 126.1664 | μmol/L | 32.4401 | °C | 1014 | hPa | Humid | 35 | 0 | 0 | 24.386 | 127716.2507 | 441554.2331 | 38.5 | 45
741938 | 2018-04-21 12:22 | 2.699 | Oxy4 (PSt7-10) | 2018-04-04 12:25 | default | 126.1918 | μmol/L | 32.4441 | °C | 1014 | hPa | Humid | 35 | 0 | 0 | 24.382 | 127715.5706 | 441551.5413 | 38.5 | 45
741949 | 2018-04-21 12:22 | 2.716 | Oxy4 (PSt7-10) | 2018-04-04 12:25 | default | 126.163 | μmol/L | 32.446 | °C | 1014 | hPa | Humid | 35 | 0 | 0 | 24.384 | 127729.9821 | 441564.2312 | 38.5 | 45
741956 | 2018-04-21 12:22 | 2.7312 | Oxy4 (PSt7-10) | 2018-04-04 12:25 | default | 126.1833 | μmol/L | 32.4436 | °C | 1014 | hPa | Humid | 35 | 0 | 0 | 24.383 | 127717.547 | 441552.9092 | 38.5 | 45
741969 | 2018-04-21 12:22 | 2.7491 | Oxy4 (PSt7-10) | 2018-04-04 12:25 | default | 126.2552 | μmol/L | 32.4263 | °C | 1014 | hPa | Humid | 35 | 0 | 0 | 24.383 | 127719.0881 | 441561.1526 | 38.5 | 45
741980 | 2018-04-21 12:22 | 2.7645 | Oxy4 (PSt7-10) | 2018-04-04 12:25 | default | 126.1448 | μmol/L | 32.4504 | °C | 1014 | hPa | Humid | 35 | 0 | 0 | 24.384 | 127715.748 | 441556.6722 | 38.5 | 45
741988 | 2018-04-21 12:22 | 2.7812 | Oxy4 (PSt7-10) | 2018-04-04 12:25 | default | 126.1588 | μmol/L | 32.4445 | °C | 1014 | hPa | Humid | 35 | 0 | 0 | 24.385 | 127715.3503 | 441546.841 | 38.5 | 45
741996 | 2018-04-21 12:22 | 2.7993 | Oxy4 (PSt7-10) | 2018-04-04 12:25 | default | 126.1505 | μmol/L | 32.4515 | °C | 1014 | hPa | Humid | 35 | 0 | 0 | 24.383 | 127703.9246 | 441547.522 | 38.5 | 45
742011 | 2018-04-21 12:22 | 2.8179 | Oxy4 (PSt7-10) | 2018-04-04 12:25 | default | 126.2459 | μmol/L | 32.4386 | °C | 1014 | hPa | Humid | 35 | 0 | 0 | 24.379 | 127712.1529 | 441534.9392 | 38.5 | 45
742018 | 2018-04-21 12:22 | 2.8319 | Oxy4 (PSt7-10) | 2018-04-04 12:25 | default | 126.2088 | μmol/L | 32.44 | °C | 1014 | hPa | Humid | 35 | 0 | 0 | 24.382 | 127692.9907 | 441533.2817 | 38.5 | 45
742034 | 2018-04-21 12:22 | 2.8492 | Oxy4 (PSt7-10) | 2018-04-04 12:25 | default | 126.1884 | μmol/L | 32.4474 | °C | 1014 | hPa | Humid | 35 | 0 | 0 | 24.381 | 127699.7353 | 441537.6352 | 38.5 | 45
742043 | 2018-04-21 12:22 | 2.8651 | Oxy4 (PSt7-10) | 2018-04-04 12:25 | default | 126.1727 | μmol/L | 32.4462 | °C | 1014 | hPa | Humid | 35 | 0 | 0 | 24.383 | 127686.9435 | 441527.0565 | 38.5 | 45
742049 | 2018-04-21 12:22 | 2.8814 | Oxy4 (PSt7-10) | 2018-04-04 12:25 | default | 126.1995 | μmol/L | 32.4472 | °C | 1014 | hPa | Humid | 35 | 0 | 0 | 24.38 | 127695.2766 | 441535.3838 | 38.5 | 45
742058 | 2018-04-21 12:22 | 2.8983 | Oxy4 (PSt7-10) | 2018-04-04 12:25 | default | 126.2197 | μmol/L | 32.4449 | °C | 1014 | hPa | Humid | 35 | 0 | 0 | 24.379 | 127687.4795 | 441546.2392 | 38.5 | 45
742067 | 2018-04-21 12:22 | 2.9151 | Oxy4 (PSt7-10) | 2018-04-04 12:25 | default | 126.1641 | μmol/L | 32.4432 | °C | 1014 | hPa | Humid | 35 | 0 | 0 | 24.385 | 127683.3149 | 441535.0062 | 38.5 | 45
742079 | 2018-04-21 12:22 | 2.9311 | Oxy4 (PSt7-10) | 2018-04-04 12:25 | default | 126.1828 | μmol/L | 32.4488 | °C | 1014 | hPa | Humid | 35 | 0 | 0 | 24.381 | 127689.3232 | 441549.729 | 38.5 | 45
742088 | 2018-04-21 12:22 | 2.9479 | Oxy4 (PSt7-10) | 2018-04-04 12:25 | default | 126.2223 | μmol/L | 32.4417 | °C | 1014 | hPa | Humid | 35 | 0 | 0 | 24.38 | 127676.6728 | 441548.371 | 38.5 | 45
742096 | 2018-04-21 12:22 | 2.9644 | Oxy4 (PSt7-10) | 2018-04-04 12:25 | default | 126.1978 | μmol/L | 32.4426 | °C | 1014 | hPa | Humid | 35 | 0 | 0 | 24.382 | 127678.1069 | 441533.3078 | 38.5 | 45
742109 | 2018-04-21 12:22 | 2.9814 | Oxy4 (PSt7-10) | 2018-04-04 12:25 | default | 126.1539 | μmol/L | 32.4557 | °C | 1014 | hPa | Humid | 35 | 0 | 0 | 24.381 | 127677.9143 | 441532.3193 | 38.5 | 45
742123 | 2018-04-21 12:22 | 2.998 | Oxy4 (PSt7-10) | 2018-04-04 12:25 | default | 126.1919 | μmol/L | 32.4491 | °C | 1014 | hPa | Humid | 35 | 0 | 0 | 24.38 | 127669.3694 | 441540.0861 | 38.5 | 45
742125 | 2018-04-21 12:22 | 3.0147 | Oxy4 (PSt7-10) | 2018-04-04 12:25 | default | 126.24 | μmol/L | 32.435 | °C | 1014 | hPa | Humid | 35 | 0 | 0 | 24.381 | 127670.8176 | 441528.6579 | 38.5 | 45
742135 | 2018-04-21 12:22 | 3.0314 | Oxy4 (PSt7-10) | 2018-04-04 12:25 | default | 126.1822 | μmol/L | 32.4489 | °C | 1014 | hPa | Humid | 35 | 0 | 0 | 24.381 | 127673.9647 | 441536.5634 | 38.5 | 45
742149 | 2018-04-21 12:22 | 3.0478 | Oxy4 (PSt7-10) | 2018-04-04 12:25 | default | 126.3049 | μmol/L | 32.4319 | °C | 1014 | hPa | Humid | 35 | 0 | 0 | 24.376 | 127668.9183 | 441526.5211 | 38.5 | 45
742160 | 2018-04-21 12:22 | 3.0652 | Oxy4 (PSt7-10) | 2018-04-04 12:25 | default | 126.2162 | μmol/L | 32.4432 | °C | 1014 | hPa | Humid | 35 | 0 | 0 | 24.38 | 127670.7767 | 441522.7924 | 38.5 | 45
742165 | 2018-04-21 12:22 | 3.081 | Oxy4 (PSt7-10) | 2018-04-04 12:25 | default | 126.2595 | μmol/L | 32.4328 | °C | 1014 | hPa | Humid | 35 | 0 | 0 | 24.38 | 127653.3464 | 441507.5224 | 38.5 | 45
742181 | 2018-04-21 12:22 | 3.0982 | Oxy4 (PSt7-10) | 2018-04-04 12:25 | default | 126.2524 | μmol/L | 32.4395 | °C | 1014 | hPa | Humid | 35 | 0 | 0 | 24.378 | 127658.4649 | 441521.6005 | 38.5 | 45
742190 | 2018-04-21 12:22 | 3.1147 | Oxy4 (PSt7-10) | 2018-04-04 12:25 | default | 126.2142 | μmol/L | 32.4437 | °C | 1014 | hPa | Humid | 35 | 0 | 0 | 24.38 | 127649.0347 | 441513.6779 | 38.5 | 45
742199 | 2018-04-21 12:22 | 3.1313 | Oxy4 (PSt7-10) | 2018-04-04 12:25 | default | 126.1444 | μmol/L | 32.453 | °C | 1014 | hPa | Humid | 35 | 0 | 0 | 24.383 | 127651.2148 | 441517.564 | 38.5 | 45
742209 | 2018-04-21 12:22 | 3.148 | Oxy4 (PSt7-10) | 2018-04-04 12:25 | default | 126.1766 | μmol/L | 32.4528 | °C | 1014 | hPa | Humid | 35 | 0 | 0 | 24.38 | 127646.6698 | 441517.7835 | 38.5 | 45
742222 | 2018-04-21 12:22 | 3.1655 | Oxy4 (PSt7-10) | 2018-04-04 12:25 | default | 126.2025 | μmol/L | 32.4465 | °C | 1014 | hPa | Humid | 35 | 0 | 0 | 24.38 | 127648.9348 | 441508.613 | 38.5 | 45
742233 | 2018-04-21 12:22 | 3.1817 | Oxy4 (PSt7-10) | 2018-04-04 12:25 | default | 126.1642 | μmol/L | 32.4583 | °C | 1014 | hPa | Humid | 35 | 0 | 0 | 24.379 | 127638.7575 | 441500.86 | 38.5 | 45
742236 | 2018-04-21 12:22 | 3.1985 | Oxy4 (PSt7-10) | 2018-04-04 12:25 | default | 126.1818 | μmol/L | 32.449 | °C | 1014 | hPa | Humid | 35 | 0 | 0 | 24.381 | 127641.866 | 441504.9863 | 38.5 | 45
742254 | 2018-04-21 12:22 | 3.2163 | Oxy4 (PSt7-10) | 2018-04-04 12:25 | default | 126.1632 | μmol/L | 32.4585 | °C | 1014 | hPa | Humid | 35 | 0 | 0 | 24.379 | 127639.1151 | 441496.3545 | 38.5 | 45
742260 | 2018-04-21 12:22 | 3.2318 | Oxy4 (PSt7-10) | 2018-04-04 12:25 | default | 126.2833 | μmol/L | 32.4371 | °C | 1014 | hPa | Humid | 35 | 0 | 0 | 24.376 | 127637.3872 | 441501.3497 | 38.5 | 45
742267 | 2018-04-21 12:22 | 3.2488 | Oxy4 (PSt7-10) | 2018-04-04 12:25 | default | 126.2295 | μmol/L | 32.4476 | °C | 1014 | hPa | Humid | 35 | 0 | 0 | 24.377 | 127634.8098 | 441496.3921 | 38.5 | 45
742282 | 2018-04-21 12:23 | 3.2654 | Oxy4 (PSt7-10) | 2018-04-04 12:25 | default | 126.2142 | μmol/L | 32.4512 | °C | 1014 | hPa | Humid | 35 | 0 | 0 | 24.377 | 127634.0985 | 441485.1615 | 38.5 | 45
742293 | 2018-04-21 12:23 | 3.2821 | Oxy4 (PSt7-10) | 2018-04-04 12:25 | default | 126.2023 | μmol/L | 32.4516 | °C | 1014 | hPa | Humid | 35 | 0 | 0 | 24.378 | 127631.2645 | 441496.0754 | 38.5 | 45
742300 | 2018-04-21 12:23 | 3.2985 | Oxy4 (PSt7-10) | 2018-04-04 12:25 | default | 126.2538 | μmol/L | 32.4367 | °C | 1014 | hPa | Humid | 35 | 0 | 0 | 24.379 | 127629.0418 | 441510.2752 | 38.5 | 45
742313 | 2018-04-21 12:23 | 3.3148 | Oxy4 (PSt7-10) | 2018-04-04 12:25 | default | 126.2464 | μmol/L | 32.4435 | °C | 1014 | hPa | Humid | 35 | 0 | 0 | 24.377 | 127631.6347 | 441501.1874 | 38.5 | 45
742320 | 2018-04-21 12:23 | 3.3549 | Oxy4 (PSt7-10) | 2018-04-04 12:25 | default | 126.2108 | μmol/L | 32.4546 | °C | 1014 | hPa | Humid | 35 | 0 | 0 | 24.376 | 127663.1918 | 441590.1382 | 38.5 | 45
742326 | 2018-04-21 12:23 | 3.3549 | Oxy4 (PSt7-10) | 2018-04-04 12:25 | default | 126.2004 | μmol/L | 32.4546 | °C | 1014 | hPa | Humid | 35 | 0 | 0 | 24.377 | 127609.8985 | 441481.8899 | 38.5 | 45
742340 | 2018-04-21 12:23 | 3.3671 | Oxy4 (PSt7-10) | 2018-04-04 12:25 | default | 126.2426 | μmol/L | 32.4469 | °C | 1014 | hPa | Humid | 35 | 0 | 0 | 24.376 | 127571.9527 | 441423.3204 | 38.5 | 45
742347 | 2018-04-21 12:23 | 3.3826 | Oxy4 (PSt7-10) | 2018-04-04 12:25 | default | 126.2614 | μmol/L | 32.4424 | °C | 1014 | hPa | Humid | 35 | 0 | 0 | 24.376 | 127590.4066 | 441442.897 | 38.5 | 45
742358 | 2018-04-21 12:23 | 3.398 | Oxy4 (PSt7-10) | 2018-04-04 12:25 | default | 126.2789 | μmol/L | 32.4432 | °C | 1014 | hPa | Humid | 35 | 0 | 0 | 24.374 | 127599.8709 | 441458.4251 | 38.5 | 45
742369 | 2018-04-21 12:23 | 3.4146 | Oxy4 (PSt7-10) | 2018-04-04 12:25 | default | 126.2306 | μmol/L | 32.4574 | °C | 1014 | hPa | Humid | 35 | 0 | 0 | 24.373 | 127606.946 | 441484.6324 | 38.5 | 45
742381 | 2018-04-21 12:23 | 3.4312 | Oxy4 (PSt7-10) | 2018-04-04 12:25 | default | 126.2375 | μmol/L | 32.4482 | °C | 1014 | hPa | Humid | 35 | 0 | 0 | 24.376 | 127599.482 | 441477.2581 | 38.5 | 45
742385 | 2018-04-21 12:23 | 3.4482 | Oxy4 (PSt7-10) | 2018-04-04 12:25 | default | 126.2196 | μmol/L | 32.4525 | °C | 1014 | hPa | Humid | 35 | 0 | 0 | 24.376 | 127606.0599 | 441482.8988 | 38.5 | 45
742398 | 2018-04-21 12:23 | 3.4645 | Oxy4 (PSt7-10) | 2018-04-04 12:25 | default | 126.2375 | μmol/L | 32.4532 | °C | 1014 | hPa | Humid | 35 | 0 | 0 | 24.374 | 127597.4429 | 441491.85 | 38.5 | 45
742409 | 2018-04-21 12:23 | 3.4815 | Oxy4 (PSt7-10) | 2018-04-04 12:25 | default | 126.221 | μmol/L | 32.4546 | °C | 1014 | hPa | Humid | 35 | 0 | 0 | 24.375 | 127601.2878 | 441474.5817 | 38.5 | 45
742417 | 2018-04-21 12:23 | 3.4984 | Oxy4 (PSt7-10) | 2018-04-04 12:25 | default | 126.2345 | μmol/L | 32.4539 | °C | 1014 | hPa | Humid | 35 | 0 | 0 | 24.374 | 127590.0187 | 441486.0899 | 38.5 | 45
742433 | 2018-04-21 12:23 | 3.5146 | Oxy4 (PSt7-10) | 2018-04-04 12:25 | default | 126.2952 | μmol/L | 32.4443 | °C | 1014 | hPa | Humid | 35 | 0 | 0 | 24.372 | 127595.5005 | 441479.1586 | 38.5 | 45
742439 | 2018-04-21 12:23 | 3.5314 | Oxy4 (PSt7-10) | 2018-04-04 12:25 | default | 126.3026 | μmol/L | 32.4375 | °C | 1014 | hPa | Humid | 35 | 0 | 0 | 24.374 | 127592.3296 | 441468.5428 | 38.5 | 45
742449 | 2018-04-21 12:23 | 3.5483 | Oxy4 (PSt7-10) | 2018-04-04 12:25 | default | 126.3447 | μmol/L | 32.4349 | °C | 1014 | hPa | Humid | 35 | 0 | 0 | 24.371 | 127583.5252 | 441469.2942 | 38.5 | 45
742455 | 2018-04-21 12:23 | 3.5648 | Oxy4 (PSt7-10) | 2018-04-04 12:25 | default | 126.3302 | μmol/L | 32.4334 | °C | 1014 | hPa | Humid | 35 | 0 | 0 | 24.373 | 127583.3826 | 441470.2621 | 38.5 | 45
742468 | 2018-04-21 12:23 | 3.5818 | Oxy4 (PSt7-10) | 2018-04-04 12:25 | default | 126.2553 | μmol/L | 32.4489 | °C | 1014 | hPa | Humid | 35 | 0 | 0 | 24.374 | 127581.6041 | 441478.7176 | 38.5 | 45
742480 | 2018-04-21 12:23 | 3.5977 | Oxy4 (PSt7-10) | 2018-04-04 12:25 | default | 126.28 | μmol/L | 32.453 | °C | 1014 | hPa | Humid | 35 | 0 | 0 | 24.37 | 127585.9133 | 441478.741 | 38.5 | 45
742492 | 2018-04-21 12:23 | 3.6149 | Oxy4 (PSt7-10) | 2018-04-04 12:25 | default | 126.2419 | μmol/L | 32.4546 | °C | 1014 | hPa | Humid | 35 | 0 | 0 | 24.373 | 127579.0383 | 441460.8377 | 38.5 | 45
742501 | 2018-04-21 12:23 | 3.6314 | Oxy4 (PSt7-10) | 2018-04-04 12:25 | default | 126.27 | μmol/L | 32.4454 | °C | 1014 | hPa | Humid | 35 | 0 | 0 | 24.374 | 127577.2843 | 441465.3637 | 38.5 | 45
742508 | 2018-04-21 12:23 | 3.6479 | Oxy4 (PSt7-10) | 2018-04-04 12:25 | default | 126.2876 | μmol/L | 32.4386 | °C | 1014 | hPa | Humid | 35 | 0 | 0 | 24.375 | 127571.9123 | 441468.4516 | 38.5 | 45
742519 | 2018-04-21 12:23 | 3.6653 | Oxy4 (PSt7-10) | 2018-04-04 12:25 | default | 126.2754 | μmol/L | 32.4466 | °C | 1014 | hPa | Humid | 35 | 0 | 0 | 24.373 | 127575.0248 | 441461.1805 | 38.5 | 45
742534 | 2018-04-21 12:23 | 3.6829 | Oxy4 (PSt7-10) | 2018-04-04 12:25 | default | 126.3132 | μmol/L | 32.445 | °C | 1014 | hPa | Humid | 35 | 0 | 0 | 24.37 | 127572.507 | 441466.5835 | 38.5 | 45
742541 | 2018-04-21 12:23 | 3.6989 | Oxy4 (PSt7-10) | 2018-04-04 12:25 | default | 126.3594 | μmol/L | 32.4339 | °C | 1014 | hPa | Humid | 35 | 0 | 0 | 24.37 | 127572.8988 | 441462.7909 | 38.5 | 45
742549 | 2018-04-21 12:23 | 3.7151 | Oxy4 (PSt7-10) | 2018-04-04 12:25 | default | 126.2413 | μmol/L | 32.4472 | °C | 1014 | hPa | Humid | 35 | 0 | 0 | 24.376 | 127574.5144 | 441449.5657 | 38.5 | 45
742555 | 2018-04-21 12:23 | 3.7312 | Oxy4 (PSt7-10) | 2018-04-04 12:25 | default | 126.255 | μmol/L | 32.4565 | °C | 1014 | hPa | Humid | 35 | 0 | 0 | 24.371 | 127572.3225 | 441455.1276 | 38.5 | 45
742573 | 2018-04-21 12:23 | 3.7485 | Oxy4 (PSt7-10) | 2018-04-04 12:25 | default | 126.2767 | μmol/L | 32.4513 | °C | 1014 | hPa | Humid | 35 | 0 | 0 | 24.371 | 127569.7859 | 441461.1748 | 38.5 | 45
742577 | 2018-04-21 12:23 | 3.7647 | Oxy4 (PSt7-10) | 2018-04-04 12:25 | default | 126.194 | μmol/L | 32.4712 | °C | 1014 | hPa | Humid | 35 | 0 | 0 | 24.371 | 127559.1176 | 441435.5615 | 38.5 | 45
742587 | 2018-04-21 12:23 | 3.7817 | Oxy4 (PSt7-10) | 2018-04-04 12:25 | default | 126.2857 | μmol/L | 32.4542 | °C | 1014 | hPa | Humid | 35 | 0 | 0 | 24.369 | 127561.5265 | 441469.5387 | 38.5 | 45
742597 | 2018-04-21 12:23 | 3.798 | Oxy4 (PSt7-10) | 2018-04-04 12:25 | default | 126.3123 | μmol/L | 32.4452 | °C | 1014 | hPa | Humid | 35 | 0 | 0 | 24.37 | 127561.4816 | 441452.5598 | 38.5 | 45
742611 | 2018-04-21 12:23 | 3.8158 | Oxy4 (PSt7-10) | 2018-04-04 12:25 | default | 126.295 | μmol/L | 32.4469 | °C | 1014 | hPa | Humid | 35 | 0 | 0 | 24.371 | 127560.1795 | 441452.0651 | 38.5 | 45
742617 | 2018-04-21 12:23 | 3.8315 | Oxy4 (PSt7-10) | 2018-04-04 12:25 | default | 126.2768 | μmol/L | 32.4538 | °C | 1014 | hPa | Humid | 35 | 0 | 0 | 24.37 | 127556.477 | 441449.5821 | 38.5 | 45
742632 | 2018-04-21 12:23 | 3.8484 | Oxy4 (PSt7-10) | 2018-04-04 12:25 | default | 126.2983 | μmol/L | 32.4461 | °C | 1014 | hPa | Humid | 35 | 0 | 0 | 24.371 | 127545.8691 | 441459.0378 | 38.5 | 45
742643 | 2018-04-21 12:23 | 3.8648 | Oxy4 (PSt7-10) | 2018-04-04 12:25 | default | 126.3336 | μmol/L | 32.4376 | °C | 1014 | hPa | Humid | 35 | 0 | 0 | 24.371 | 127542.6671 | 441437.699 | 38.5 | 45
742645 | 2018-04-21 12:23 | 3.881 | Oxy4 (PSt7-10) | 2018-04-04 12:25 | default | 126.3323 | μmol/L | 32.448 | °C | 1014 | hPa | Humid | 35 | 0 | 0 | 24.367 | 127546.719 | 441433.6481 | 38.5 | 45
742660 | 2018-04-21 12:23 | 3.8981 | Oxy4 (PSt7-10) | 2018-04-04 12:25 | default | 126.2988 | μmol/L | 32.4485 | °C | 1014 | hPa | Humid | 35 | 0 | 0 | 24.37 | 127539.0407 | 441439.3481 | 38.5 | 45
742673 | 2018-04-21 12:23 | 3.9147 | Oxy4 (PSt7-10) | 2018-04-04 12:25 | default | 126.2737 | μmol/L | 32.452 | °C | 1014 | hPa | Humid | 35 | 0 | 0 | 24.371 | 127547.9753 | 441432.2173 | 38.5 | 45
742681 | 2018-04-21 12:23 | 3.9321 | Oxy4 (PSt7-10) | 2018-04-04 12:25 | default | 126.2543 | μmol/L | 32.4517 | °C | 1014 | hPa | Humid | 35 | 0 | 0 | 24.373 | 127545.8911 | 441440.9169 | 38.5 | 45
742687 | 2018-04-21 12:23 | 3.948 | Oxy4 (PSt7-10) | 2018-04-04 12:25 | default | 126.3183 | μmol/L | 32.4488 | °C | 1014 | hPa | Humid | 35 | 0 | 0 | 24.368 | 127536.6747 | 441443.4779 | 38.5 | 45
742702 | 2018-04-21 12:23 | 3.9648 | Oxy4 (PSt7-10) | 2018-04-04 12:25 | default | 126.3016 | μmol/L | 32.4478 | °C | 1014 | hPa | Humid | 35 | 0 | 0 | 24.37 | 127534.2823 | 441434.2335 | 38.5 | 45
742706 | 2018-04-21 12:23 | 3.981 | Oxy4 (PSt7-10) | 2018-04-04 12:25 | default | 126.347 | μmol/L | 32.4419 | °C | 1014 | hPa | Humid | 35 | 0 | 0 | 24.368 | 127523.6514 | 441442.817 | 38.5 | 45
742721 | 2018-04-21 12:23 | 3.9986 | Oxy4 (PSt7-10) | 2018-04-04 12:25 | default | 126.3553 | μmol/L | 32.4424 | °C | 1014 | hPa | Humid | 35 | 0 | 0 | 24.367 | 127518.7686 | 441428.5903 | 38.5 | 45
742729 | 2018-04-21 12:23 | 4.015 | Oxy4 (PSt7-10) | 2018-04-04 12:25 | default | 126.3165 | μmol/L | 32.4417 | °C | 1014 | hPa | Humid | 35 | 0 | 0 | 24.371 | 127517.6523 | 441428.2874 | 38.5 | 45
742736 | 2018-04-21 12:23 | 4.0313 | Oxy4 (PSt7-10) | 2018-04-04 12:25 | default | 126.3812 | μmol/L | 32.4337 | °C | 1014 | hPa | Humid | 35 | 0 | 0 | 24.368 | 127515.9751 | 441442.109 | 38.5 | 45
742749 | 2018-04-21 12:23 | 4.048 | Oxy4 (PSt7-10) | 2018-04-04 12:25 | default | 126.3236 | μmol/L | 32.4576 | °C | 1014 | hPa | Humid | 35 | 0 | 0 | 24.364 | 127517.5543 | 441435.0124 | 38.5 | 45
742758 | 2018-04-21 12:23 | 4.0652 | Oxy4 (PSt7-10) | 2018-04-04 12:25 | default | 126.2711 | μmol/L | 32.4602 | °C | 1014 | hPa | Humid | 35 | 0 | 0 | 24.368 | 127508.3561 | 441413.4095 | 38.5 | 45
742772 | 2018-04-21 12:23 | 4.0815 | Oxy4 (PSt7-10) | 2018-04-04 12:25 | default | 126.32 | μmol/L | 32.4509 | °C | 1014 | hPa | Humid | 35 | 0 | 0 | 24.367 | 127514.1286 | 441430.5392 | 38.5 | 45
742781 | 2018-04-21 12:23 | 4.0988 | Oxy4 (PSt7-10) | 2018-04-04 12:25 | default | 126.3414 | μmol/L | 32.4508 | °C | 1014 | hPa | Humid | 35 | 0 | 0 | 24.365 | 127516.2263 | 441428.7358 | 38.5 | 45
742792 | 2018-04-21 12:23 | 4.1162 | Oxy4 (PSt7-10) | 2018-04-04 12:25 | default | 126.2828 | μmol/L | 32.4524 | °C | 1014 | hPa | Humid | 35 | 0 | 0 | 24.37 | 127513.1723 | 441441.5253 | 38.5 | 45
742797 | 2018-04-21 12:23 | 4.1311 | Oxy4 (PSt7-10) | 2018-04-04 12:25 | default | 126.3049 | μmol/L | 32.4596 | °C | 1014 | hPa | Humid | 35 | 0 | 0 | 24.365 | 127495.4386 | 441421.8728 | 38.5 | 45
742806 | 2018-04-21 12:23 | 4.1485 | Oxy4 (PSt7-10) | 2018-04-04 12:25 | default | 126.3115 | μmol/L | 32.458 | °C | 1014 | hPa | Humid | 35 | 0 | 0 | 24.365 | 127501.819 | 441409.2326 | 38.5 | 45
742816 | 2018-04-21 12:23 | 4.1649 | Oxy4 (PSt7-10) | 2018-04-04 12:25 | default | 126.3889 | μmol/L | 32.4394 | °C | 1014 | hPa | Humid | 35 | 0 | 0 | 24.365 | 127489.7598 | 441415.7991 | 38.5 | 45
742825 | 2018-04-21 12:23 | 4.1811 | Oxy4 (PSt7-10) | 2018-04-04 12:25 | default | 126.3573 | μmol/L | 32.442 | °C | 1014 | hPa | Humid | 35 | 0 | 0 | 24.367 | 127481.775 | 441410.0938 | 38.5 | 45
742843 | 2018-04-21 12:23 | 4.1984 | Oxy4 (PSt7-10) | 2018-04-04 12:25 | default | 126.3275 | μmol/L | 32.4542 | °C | 1014 | hPa | Humid | 35 | 0 | 0 | 24.365 | 127487.7551 | 441421.1092 | 38.5 | 45
742848 | 2018-04-21 12:23 | 4.2158 | Oxy4 (PSt7-10) | 2018-04-04 12:25 | default | 126.3155 | μmol/L | 32.457 | °C | 1014 | hPa | Humid | 35 | 0 | 0 | 24.365 | 127485.4331 | 441422.3843 | 38.5 | 45
742857 | 2018-04-21 12:23 | 4.2323 | Oxy4 (PSt7-10) | 2018-04-04 12:25 | default | 126.3414 | μmol/L | 32.4558 | °C | 1014 | hPa | Humid | 35 | 0 | 0 | 24.363 | 127483.5215 | 441418.6719 | 38.5 | 45
742868 | 2018-04-21 12:23 | 4.2484 | Oxy4 (PSt7-10) | 2018-04-04 12:25 | default | 126.388 | μmol/L | 32.4421 | °C | 1014 | hPa | Humid | 35 | 0 | 0 | 24.364 | 127474.4538 | 441418.505 | 38.5 | 45
742883 | 2018-04-21 12:24 | 4.2649 | Oxy4 (PSt7-10) | 2018-04-04 12:25 | default | 126.3595 | μmol/L | 32.4515 | °C | 1014 | hPa | Humid | 35 | 0 | 0 | 24.363 | 127475.4557 | 441413.5792 | 38.5 | 45
742888 | 2018-04-21 12:24 | 4.2818 | Oxy4 (PSt7-10) | 2018-04-04 12:25 | default | 126.3426 | μmol/L | 32.4556 | °C | 1014 | hPa | Humid | 35 | 0 | 0 | 24.363 | 127481.4571 | 441408.7227 | 38.5 | 45
742900 | 2018-04-21 12:24 | 4.2979 | Oxy4 (PSt7-10) | 2018-04-04 12:25 | default | 126.3665 | μmol/L | 32.4498 | °C | 1014 | hPa | Humid | 35 | 0 | 0 | 24.363 | 127472.0837 | 441401.7184 | 38.5 | 45
742912 | 2018-04-21 12:24 | 4.3145 | Oxy4 (PSt7-10) | 2018-04-04 12:25 | default | 126.3707 | μmol/L | 32.4463 | °C | 1014 | hPa | Humid | 35 | 0 | 0 | 24.364 | 127471.1932 | 441415.5687 | 38.5 | 45
742923 | 2018-04-21 12:24 | 4.3319 | Oxy4 (PSt7-10) | 2018-04-04 12:25 | default | 126.3615 | μmol/L | 32.4409 | °C | 1014 | hPa | Humid | 35 | 0 | 0 | 24.367 | 127477.6561 | 441404.2332 | 38.5 | 45
742926 | 2018-04-21 12:24 | 4.3484 | Oxy4 (PSt7-10) | 2018-04-04 12:25 | default | 126.4007 | μmol/L | 32.4441 | °C | 1014 | hPa | Humid | 35 | 0 | 0 | 24.362 | 127462.3465 | 441396.4442 | 38.5 | 45
742937 | 2018-04-21 12:24 | 4.3651 | Oxy4 (PSt7-10) | 2018-04-04 12:25 | default | 126.33 | μmol/L | 32.4536 | °C | 1014 | hPa | Humid | 35 | 0 | 0 | 24.365 | 127463.6409 | 441409.336 | 38.5 | 45
742949 | 2018-04-21 12:24 | 4.3812 | Oxy4 (PSt7-10) | 2018-04-04 12:25 | default | 126.3208 | μmol/L | 32.4583 | °C | 1014 | hPa | Humid | 35 | 0 | 0 | 24.364 | 127460.0747 | 441415.754 | 38.5 | 45
742957 | 2018-04-21 12:24 | 4.3981 | Oxy4 (PSt7-10) | 2018-04-04 12:25 | default | 126.3103 | μmol/L | 32.4659 | °C | 1014 | hPa | Humid | 35 | 0 | 0 | 24.362 | 127461.0018 | 441399.0413 | 38.5 | 45
742972 | 2018-04-21 12:24 | 4.4155 | Oxy4 (PSt7-10) | 2018-04-04 12:25 | default | 126.3082 | μmol/L | 32.4588 | °C | 1014 | hPa | Humid | 35 | 0 | 0 | 24.365 | 127459.7003 | 441408.0175 | 38.5 | 45
742980 | 2018-04-21 12:24 | 4.4318 | Oxy4 (PSt7-10) | 2018-04-04 12:25 | default | 126.3494 | μmol/L | 32.4564 | °C | 1014 | hPa | Humid | 35 | 0 | 0 | 24.362 | 127459.7099 | 441392.3464 | 38.5 | 45
742987 | 2018-04-21 12:24 | 4.4481 | Oxy4 (PSt7-10) | 2018-04-04 12:25 | default | 126.3367 | μmol/L | 32.4545 | °C | 1014 | hPa | Humid | 35 | 0 | 0 | 24.364 | 127458.0544 | 441395.6587 | 38.5 | 45
742999 | 2018-04-21 12:24 | 4.4648 | Oxy4 (PSt7-10) | 2018-04-04 12:25 | default | 126.3426 | μmol/L | 32.4606 | °C | 1014 | hPa | Humid | 35 | 0 | 0 | 24.361 | 127449.6526 | 441406.4913 | 38.5 | 45
743013 | 2018-04-21 12:24 | 4.4812 | Oxy4 (PSt7-10) | 2018-04-04 12:25 | default | 126.2936 | μmol/L | 32.4623 | °C | 1014 | hPa | Humid | 35 | 0 | 0 | 24.365 | 127449.4073 | 441384.664 | 38.5 | 45
743017 | 2018-04-21 12:24 | 4.4978 | Oxy4 (PSt7-10) | 2018-04-04 12:25 | default | 126.3567 | μmol/L | 32.4471 | °C | 1014 | hPa | Humid | 35 | 0 | 0 | 24.365 | 127446.6448 | 441387.0911 | 38.5 | 45
743032 | 2018-04-21 12:24 | 4.516 | Oxy4 (PSt7-10) | 2018-04-04 12:25 | default | 126.3845 | μmol/L | 32.4379 | °C | 1014 | hPa | Humid | 35 | 0 | 0 | 24.366 | 127440.5309 | 441389.5064 | 38.5 | 45
743042 | 2018-04-21 12:24 | 4.5311 | Oxy4 (PSt7-10) | 2018-04-04 12:25 | default | 126.3446 | μmol/L | 32.4626 | °C | 1014 | hPa | Humid | 35 | 0 | 0 | 24.36 | 127430.5521 | 441378.2966 | 38.5 | 45
743049 | 2018-04-21 12:24 | 4.5483 | Oxy4 (PSt7-10) | 2018-04-04 12:25 | default | 126.399 | μmol/L | 32.4495 | °C | 1014 | hPa | Humid | 35 | 0 | 0 | 24.36 | 127437.8708 | 441392.3772 | 38.5 | 45
743055 | 2018-04-21 12:24 | 4.5644 | Oxy4 (PSt7-10) | 2018-04-04 12:25 | default | 126.3259 | μmol/L | 32.4571 | °C | 1014 | hPa | Humid | 35 | 0 | 0 | 24.364 | 127433.8221 | 441371.5995 | 38.5 | 45
743068 | 2018-04-21 12:24 | 4.5813 | Oxy4 (PSt7-10) | 2018-04-04 12:25 | default | 126.344 | μmol/L | 32.4502 | °C | 1014 | hPa | Humid | 35 | 0 | 0 | 24.365 | 127434.422 | 441383.3062 | 38.5 | 45
743083 | 2018-04-21 12:24 | 4.5984 | Oxy4 (PSt7-10) | 2018-04-04 12:25 | default | 126.3643 | μmol/L | 32.4579 | °C | 1014 | hPa | Humid | 35 | 0 | 0 | 24.36 | 127421.951 | 441366.4286 | 38.5 | 45
743087 | 2018-04-21 12:24 | 4.6153 | Oxy4 (PSt7-10) | 2018-04-04 12:25 | default | 126.4089 | μmol/L | 32.4446 | °C | 1014 | hPa | Humid | 35 | 0 | 0 | 24.361 | 127421.8335 | 441375.4345 | 38.5 | 45
743098 | 2018-04-21 12:24 | 4.6312 | Oxy4 (PSt7-10) | 2018-04-04 12:25 | default | 126.3598 | μmol/L | 32.454 | °C | 1014 | hPa | Humid | 35 | 0 | 0 | 24.362 | 127420.1472 | 441383.2238 | 38.5 | 45
743109 | 2018-04-21 12:24 | 4.6479 | Oxy4 (PSt7-10) | 2018-04-04 12:25 | default | 126.4396 | μmol/L | 32.4423 | °C | 1014 | hPa | Humid | 35 | 0 | 0 | 24.359 | 127429.1103 | 441371.1323 | 38.5 | 45
743115 | 2018-04-21 12:24 | 4.6648 | Oxy4 (PSt7-10) | 2018-04-04 12:25 | default | 126.4254 | μmol/L | 32.4457 | °C | 1014 | hPa | Humid | 35 | 0 | 0 | 24.359 | 127425.1161 | 441374.0465 | 38.5 | 45
743128 | 2018-04-21 12:24 | 4.6812 | Oxy4 (PSt7-10) | 2018-04-04 12:25 | default | 126.3976 | μmol/L | 32.4474 | °C | 1014 | hPa | Humid | 35 | 0 | 0 | 24.361 | 127418.1868 | 441386.0684 | 38.5 | 45
743141 | 2018-04-21 12:24 | 4.698 | Oxy4 (PSt7-10) | 2018-04-04 12:25 | default | 126.2698 | μmol/L | 32.4781 | °C | 1014 | hPa | Humid | 35 | 0 | 0 | 24.361 | 127420.7254 | 441366.5278 | 38.5 | 45
743145 | 2018-04-21 12:24 | 4.7144 | Oxy4 (PSt7-10) | 2018-04-04 12:25 | default | 126.4008 | μmol/L | 32.4491 | °C | 1014 | hPa | Humid | 35 | 0 | 0 | 24.36 | 127413.7697 | 441347.4588 | 38.5 | 45
743157 | 2018-04-21 12:24 | 4.7319 | Oxy4 (PSt7-10) | 2018-04-04 12:25 | default | 126.3684 | μmol/L | 32.4645 | °C | 1014 | hPa | Humid | 35 | 0 | 0 | 24.357 | 127420.3973 | 441364.4265 | 38.5 | 45
743166 | 2018-04-21 12:24 | 4.748 | Oxy4 (PSt7-10) | 2018-04-04 12:25 | default | 126.3935 | μmol/L | 32.4534 | °C | 1014 | hPa | Humid | 35 | 0 | 0 | 24.359 | 127414.3845 | 441382.7915 | 38.5 | 45
743180 | 2018-04-21 12:24 | 4.7644 | Oxy4 (PSt7-10) | 2018-04-04 12:25 | default | 126.3819 | μmol/L | 32.4537 | °C | 1014 | hPa | Humid | 35 | 0 | 0 | 24.36 | 127415.3538 | 441368.861 | 38.5 | 45
743193 | 2018-04-21 12:24 | 4.7817 | Oxy4 (PSt7-10) | 2018-04-04 12:25 | default | 126.3688 | μmol/L | 32.4518 | °C | 1014 | hPa | Humid | 35 | 0 | 0 | 24.362 | 127421.504 | 441383.0969 | 38.5 | 45
743197 | 2018-04-21 12:24 | 4.7979 | Oxy4 (PSt7-10) | 2018-04-04 12:25 | default | 126.412 | μmol/L | 32.4489 | °C | 1014 | hPa | Humid | 35 | 0 | 0 | 24.359 | 127412.4454 | 441362.6838 | 38.5 | 45
743209 | 2018-04-21 12:24 | 4.8149 | Oxy4 (PSt7-10) | 2018-04-04 12:25 | default | 126.3707 | μmol/L | 32.4538 | °C | 1014 | hPa | Humid | 35 | 0 | 0 | 24.361 | 127420.3352 | 441373.5797 | 38.5 | 45
743217 | 2018-04-21 12:24 | 4.8313 | Oxy4 (PSt7-10) | 2018-04-04 12:25 | default | 126.3656 | μmol/L | 32.4626 | °C | 1014 | hPa | Humid | 35 | 0 | 0 | 24.358 | 127415.4408 | 441369.1159 | 38.5 | 45
743228 | 2018-04-21 12:24 | 4.8483 | Oxy4 (PSt7-10) | 2018-04-04 12:25 | default | 126.3293 | μmol/L | 32.4688 | °C | 1014 | hPa | Humid | 35 | 0 | 0 | 24.359 | 127419.7735 | 441355.2468 | 38.5 | 45
743235 | 2018-04-21 12:24 | 4.8646 | Oxy4 (PSt7-10) | 2018-04-04 12:25 | default | 126.3789 | μmol/L | 32.4644 | °C | 1014 | hPa | Humid | 35 | 0 | 0 | 24.356 | 127412.3869 | 441355.315 | 38.5 | 45
743248 | 2018-04-21 12:24 | 4.8815 | Oxy4 (PSt7-10) | 2018-04-04 12:25 | default | 126.4191 | μmol/L | 32.4523 | °C | 1014 | hPa | Humid | 35 | 0 | 0 | 24.357 | 127408.3884 | 441372.4816 | 38.5 | 45
743261 | 2018-04-21 12:24 | 4.8979 | Oxy4 (PSt7-10) | 2018-04-04 12:25 | default | 126.4352 | μmol/L | 32.4484 | °C | 1014 | hPa | Humid | 35 | 0 | 0 | 24.357 | 127395.5907 | 441339.1969 | 38.5 | 45
743268 | 2018-04-21 12:24 | 4.9147 | Oxy4 (PSt7-10) | 2018-04-04 12:25 | default | 126.3565 | μmol/L | 32.4673 | °C | 1014 | hPa | Humid | 35 | 0 | 0 | 24.357 | 127399.7953 | 441346.628 | 38.5 | 45
743279 | 2018-04-21 12:24 | 4.9313 | Oxy4 (PSt7-10) | 2018-04-04 12:25 | default | 126.3997 | μmol/L | 32.4494 | °C | 1014 | hPa | Humid | 35 | 0 | 0 | 24.36 | 127397.8862 | 441358.408 | 38.5 | 45
743288 | 2018-04-21 12:24 | 4.9481 | Oxy4 (PSt7-10) | 2018-04-04 12:25 | default | 126.4273 | μmol/L | 32.4528 | °C | 1014 | hPa | Humid | 35 | 0 | 0 | 24.356 | 127391.3802 | 441355.5389 | 38.5 | 45
743302 | 2018-04-21 12:24 | 4.9648 | Oxy4 (PSt7-10) | 2018-04-04 12:25 | default | 126.4182 | μmol/L | 32.4424 | °C | 1014 | hPa | Humid | 35 | 0 | 0 | 24.361 | 127385.5144 | 441349.2132 | 38.5 | 45
743314 | 2018-04-21 12:24 | 4.9811 | Oxy4 (PSt7-10) | 2018-04-04 12:25 | default | 126.4429 | μmol/L | 32.444 | °C | 1014 | hPa | Humid | 35 | 0 | 0 | 24.358 | 127381.864 | 441345.7653 | 38.5 | 45
743322 | 2018-04-21 12:24 | 5.0225 | Oxy4 (PSt7-10) | 2018-04-04 12:25 | default | 126.2939 | μmol/L | 32.4824 | °C | 1014 | hPa | Humid | 35 | 0 | 0 | 24.357 | 127409.6624 | 441395.9164 | 38.5 | 45
743325 | 2018-04-21 12:24 | 5.0225 | Oxy4 (PSt7-10) | 2018-04-04 12:25 | default | 126.2626 | μmol/L | 32.4824 | °C | 1014 | hPa | Humid | 35 | 0 | 0 | 24.36 | 127349.8007 | 441289.4318 | 38.5 | 45
743340 | 2018-04-21 12:24 | 5.0322 | Oxy4 (PSt7-10) | 2018-04-04 12:25 | default | 126.3975 | μmol/L | 32.46 | °C | 1014 | hPa | Humid | 35 | 0 | 0 | 24.356 | 127312.0361 | 441238.3351 | 38.5 | 45
743354 | 2018-04-21 12:24 | 5.048 | Oxy4 (PSt7-10) | 2018-04-04 12:25 | default | 126.3991 | μmol/L | 32.4546 | °C | 1014 | hPa | Humid | 35 | 0 | 0 | 24.358 | 127346.1754 | 441305.2325 | 38.5 | 45
743362 | 2018-04-21 12:24 | 5.0644 | Oxy4 (PSt7-10) | 2018-04-04 12:25 | default | 126.3667 | μmol/L | 32.4649 | °C | 1014 | hPa | Humid | 35 | 0 | 0 | 24.357 | 127351.2691 | 441312.6956 | 38.5 | 45
743368 | 2018-04-21 12:24 | 5.0815 | Oxy4 (PSt7-10) | 2018-04-04 12:25 | default | 126.3842 | μmol/L | 32.4682 | °C | 1014 | hPa | Humid | 35 | 0 | 0 | 24.354 | 127365.7691 | 441306.5832 | 38.5 | 45
743378 | 2018-04-21 12:24 | 5.0985 | Oxy4 (PSt7-10) | 2018-04-04 12:25 | default | 126.4149 | μmol/L | 32.4583 | °C | 1014 | hPa | Humid | 35 | 0 | 0 | 24.355 | 127362.934 | 441319.9368 | 38.5 | 45
743387 | 2018-04-21 12:24 | 5.1147 | Oxy4 (PSt7-10) | 2018-04-04 12:25 | default | 126.3869 | μmol/L | 32.465 | °C | 1014 | hPa | Humid | 35 | 0 | 0 | 24.355 | 127361.771 | 441329.5678 | 38.5 | 45
743402 | 2018-04-21 12:24 | 5.1313 | Oxy4 (PSt7-10) | 2018-04-04 12:25 | default | 126.3774 | μmol/L | 32.4648 | °C | 1014 | hPa | Humid | 35 | 0 | 0 | 24.356 | 127361.3073 | 441341.0419 | 38.5 | 45
743409 | 2018-04-21 12:24 | 5.1483 | Oxy4 (PSt7-10) | 2018-04-04 12:25 | default | 126.4395 | μmol/L | 32.4499 | °C | 1014 | hPa | Humid | 35 | 0 | 0 | 24.356 | 127352.5028 | 441330.0247 | 38.5 | 45
743417 | 2018-04-21 12:24 | 5.165 | Oxy4 (PSt7-10) | 2018-04-04 12:25 | default | 126.4103 | μmol/L | 32.4644 | °C | 1014 | hPa | Humid | 35 | 0 | 0 | 24.353 | 127356.8751 | 441330.5272 | 38.5 | 45
743429 | 2018-04-21 12:24 | 5.1812 | Oxy4 (PSt7-10) | 2018-04-04 12:25 | default | 126.4331 | μmol/L | 32.4539 | °C | 1014 | hPa | Humid | 35 | 0 | 0 | 24.355 | 127352.4434 | 441323.2344 | 38.5 | 45
743441 | 2018-04-21 12:24 | 5.1978 | Oxy4 (PSt7-10) | 2018-04-04 12:25 | default | 126.442 | μmol/L | 32.4518 | °C | 1014 | hPa | Humid | 35 | 0 | 0 | 24.355 | 127345.9652 | 441346.1747 | 38.5 | 45
743450 | 2018-04-21 12:24 | 5.2152 | Oxy4 (PSt7-10) | 2018-04-04 12:25 | default | 126.4272 | μmol/L | 32.4528 | °C | 1014 | hPa | Humid | 35 | 0 | 0 | 24.356 | 127350.3965 | 441347.386 | 38.5 | 45
743456 | 2018-04-21 12:24 | 5.2316 | Oxy4 (PSt7-10) | 2018-04-04 12:25 | default | 126.4612 | μmol/L | 32.4572 | °C | 1014 | hPa | Humid | 35 | 0 | 0 | 24.351 | 127350.3871 | 441354.1078 | 38.5 | 45
743466 | 2018-04-21 12:24 | 5.2485 | Oxy4 (PSt7-10) | 2018-04-04 12:25 | default | 126.4711 | μmol/L | 32.4523 | °C | 1014 | hPa | Humid | 35 | 0 | 0 | 24.352 | 127353.1954 | 441341.2968 | 38.5 | 45
743477 | 2018-04-21 12:25 | 5.2652 | Oxy4 (PSt7-10) | 2018-04-04 12:25 | default | 126.3713 | μmol/L | 32.4688 | °C | 1014 | hPa | Humid | 35 | 0 | 0 | 24.355 | 127339.3603 | 441328.4483 | 38.5 | 45
743487 | 2018-04-21 12:25 | 5.2817 | Oxy4 (PSt7-10) | 2018-04-04 12:25 | default | 126.47 | μmol/L | 32.4526 | °C | 1014 | hPa | Humid | 35 | 0 | 0 | 24.352 | 127347.8346 | 441309.8422 | 38.5 | 45
743502 | 2018-04-21 12:25 | 5.2983 | Oxy4 (PSt7-10) | 2018-04-04 12:25 | default | 126.4857 | μmol/L | 32.4463 | °C | 1014 | hPa | Humid | 35 | 0 | 0 | 24.353 | 127336.8402 | 441327.0115 | 38.5 | 45
743507 | 2018-04-21 12:25 | 5.3146 | Oxy4 (PSt7-10) | 2018-04-04 12:25 | default | 126.4975 | μmol/L | 32.4485 | °C | 1014 | hPa | Humid | 35 | 0 | 0 | 24.351 | 127339.4185 | 441316.6784 | 38.5 | 45
743517 | 2018-04-21 12:25 | 5.3317 | Oxy4 (PSt7-10) | 2018-04-04 12:25 | default | 126.389 | μmol/L | 32.4746 | °C | 1014 | hPa | Humid | 35 | 0 | 0 | 24.351 | 127332.8724 | 441330.7554 | 38.5 | 45
743526 | 2018-04-21 12:25 | 5.3482 | Oxy4 (PSt7-10) | 2018-04-04 12:25 | default | 126.4113 | μmol/L | 32.4667 | °C | 1014 | hPa | Humid | 35 | 0 | 0 | 24.352 | 127327.5186 | 441313.6075 | 38.5 | 45
743542 | 2018-04-21 12:25 | 5.3648 | Oxy4 (PSt7-10) | 2018-04-04 12:25 | default | 126.4739 | μmol/L | 32.4643 | °C | 1014 | hPa | Humid | 35 | 0 | 0 | 24.347 | 127318.5504 | 441311.6383 | 38.5 | 45
743551 | 2018-04-21 12:25 | 5.3813 | Oxy4 (PSt7-10) | 2018-04-04 12:25 | default | 126.3977 | μmol/L | 32.47 | °C | 1014 | hPa | Humid | 35 | 0 | 0 | 24.352 | 127319.9902 | 441326.481 | 38.5 | 45
743557 | 2018-04-21 12:25 | 5.3981 | Oxy4 (PSt7-10) | 2018-04-04 12:25 | default | 126.4642 | μmol/L | 32.4565 | °C | 1014 | hPa | Humid | 35 | 0 | 0 | 24.351 | 127322.7035 | 441301.668 | 38.5 | 45
743565 | 2018-04-21 12:25 | 5.4144 | Oxy4 (PSt7-10) | 2018-04-04 12:25 | default | 126.471 | μmol/L | 32.4574 | °C | 1014 | hPa | Humid | 35 | 0 | 0 | 24.35 | 127309.4555 | 441313.9067 | 38.5 | 45
743580 | 2018-04-21 12:25 | 5.432 | Oxy4 (PSt7-10) | 2018-04-04 12:25 | default | 126.3782 | μmol/L | 32.4722 | °C | 1014 | hPa | Humid | 35 | 0 | 0 | 24.353 | 127313.1206 | 441317.0075 | 38.5 | 45
743590 | 2018-04-21 12:25 | 5.448 | Oxy4 (PSt7-10) | 2018-04-04 12:25 | default | 126.4578 | μmol/L | 32.4606 | °C | 1014 | hPa | Humid | 35 | 0 | 0 | 24.35 | 127297.2268 | 441307.8644 | 38.5 | 45
743601 | 2018-04-21 12:25 | 5.465 | Oxy4 (PSt7-10) | 2018-04-04 12:25 | default | 126.488 | μmol/L | 32.4583 | °C | 1014 | hPa | Humid | 35 | 0 | 0 | 24.348 | 127295.2831 | 441297.4512 | 38.5 | 45
743611 | 2018-04-21 12:25 | 5.4816 | Oxy4 (PSt7-10) | 2018-04-04 12:25 | default | 126.4517 | μmol/L | 32.4671 | °C | 1014 | hPa | Humid | 35 | 0 | 0 | 24.348 | 127291.4954 | 441276.5622 | 38.5 | 45
743621 | 2018-04-21 12:25 | 5.4977 | Oxy4 (PSt7-10) | 2018-04-04 12:25 | default | 126.3862 | μmol/L | 32.4728 | °C | 1014 | hPa | Humid | 35 | 0 | 0 | 24.352 | 127298.1853 | 441287.6439 | 38.5 | 45
743630 | 2018-04-21 12:25 | 5.515 | Oxy4 (PSt7-10) | 2018-04-04 12:25 | default | 126.4268 | μmol/L | 32.468 | °C | 1014 | hPa | Humid | 35 | 0 | 0 | 24.35 | 127290.2353 | 441292.4552 | 38.5 | 45
743642 | 2018-04-21 12:25 | 5.5318 | Oxy4 (PSt7-10) | 2018-04-04 12:25 | default | 126.4895 | μmol/L | 32.4504 | °C | 1014 | hPa | Humid | 35 | 0 | 0 | 24.351 | 127294.4758 | 441301.4369 | 38.5 | 45
743648 | 2018-04-21 12:25 | 5.5483 | Oxy4 (PSt7-10) | 2018-04-04 12:25 | default | 126.4701 | μmol/L | 32.4677 | °C | 1014 | hPa | Humid | 35 | 0 | 0 | 24.346 | 127292.2684 | 441302.7466 | 38.5 | 45
743663 | 2018-04-21 12:25 | 5.5647 | Oxy4 (PSt7-10) | 2018-04-04 12:25 | default | 126.4488 | μmol/L | 32.4627 | °C | 1014 | hPa | Humid | 35 | 0 | 0 | 24.35 | 127297.7259 | 441313.0692 | 38.5 | 45
743673 | 2018-04-21 12:25 | 5.5811 | Oxy4 (PSt7-10) | 2018-04-04 12:25 | default | 126.532 | μmol/L | 32.4503 | °C | 1014 | hPa | Humid | 35 | 0 | 0 | 24.347 | 127290.266 | 441265.656 | 38.5 | 45
743678 | 2018-04-21 12:25 | 5.5984 | Oxy4 (PSt7-10) | 2018-04-04 12:25 | default | 126.5781 | μmol/L | 32.4442 | °C | 1014 | hPa | Humid | 35 | 0 | 0 | 24.345 | 127290.0108 | 441281.8595 | 38.5 | 45
743686 | 2018-04-21 12:25 | 5.6145 | Oxy4 (PSt7-10) | 2018-04-04 12:25 | default | 126.4679 | μmol/L | 32.4607 | °C | 1014 | hPa | Humid | 35 | 0 | 0 | 24.349 | 127294.8767 | 441291.0605 | 38.5 | 45
743699 | 2018-04-21 12:25 | 5.6311 | Oxy4 (PSt7-10) | 2018-04-04 12:25 | default | 126.492 | μmol/L | 32.4624 | °C | 1014 | hPa | Humid | 35 | 0 | 0 | 24.346 | 127291.7814 | 441298.0726 | 38.5 | 45
743713 | 2018-04-21 12:25 | 5.6484 | Oxy4 (PSt7-10) | 2018-04-04 12:25 | default | 126.4355 | μmol/L | 32.4634 | °C | 1014 | hPa | Humid | 35 | 0 | 0 | 24.351 | 127289.4539 | 441283.5302 | 38.5 | 45
743722 | 2018-04-21 12:25 | 5.6645 | Oxy4 (PSt7-10) | 2018-04-04 12:25 | default | 126.4642 | μmol/L | 32.4616 | °C | 1014 | hPa | Humid | 35 | 0 | 0 | 24.349 | 127291.633 | 441286.781 | 38.5 | 45
743726 | 2018-04-21 12:25 | 5.682 | Oxy4 (PSt7-10) | 2018-04-04 12:25 | default | 126.4304 | μmol/L | 32.4747 | °C | 1014 | hPa | Humid | 35 | 0 | 0 | 24.347 | 127285.2857 | 441294.369 | 38.5 | 45
743742 | 2018-04-21 12:25 | 5.6978 | Oxy4 (PSt7-10) | 2018-04-04 12:25 | default | 126.4831 | μmol/L | 32.4646 | °C | 1014 | hPa | Humid | 35 | 0 | 0 | 24.346 | 127293.3443 | 441284.7488 | 38.5 | 45
743751 | 2018-04-21 12:25 | 5.7149 | Oxy4 (PSt7-10) | 2018-04-04 12:25 | default | 126.4609 | μmol/L | 32.4674 | °C | 1014 | hPa | Humid | 35 | 0 | 0 | 24.347 | 127282.3342 | 441283.3972 | 38.5 | 45
743758 | 2018-04-21 12:25 | 5.7311 | Oxy4 (PSt7-10) | 2018-04-04 12:25 | default | 126.4597 | μmol/L | 32.4677 | °C | 1014 | hPa | Humid | 35 | 0 | 0 | 24.347 | 127278.4408 | 441290.0546 | 38.5 | 45
743765 | 2018-04-21 12:25 | 5.7484 | Oxy4 (PSt7-10) | 2018-04-04 12:25 | default | 126.4302 | μmol/L | 32.4697 | °C | 1014 | hPa | Humid | 35 | 0 | 0 | 24.349 | 127282.1624 | 441272.1187 | 38.5 | 45
743782 | 2018-04-21 12:25 | 5.7649 | Oxy4 (PSt7-10) | 2018-04-04 12:25 | default | 126.5174 | μmol/L | 32.4513 | °C | 1014 | hPa | Humid | 35 | 0 | 0 | 24.348 | 127272.7132 | 441281.862 | 38.5 | 45
743787 | 2018-04-21 12:25 | 5.7813 | Oxy4 (PSt7-10) | 2018-04-04 12:25 | default | 126.5234 | μmol/L | 32.4498 | °C | 1014 | hPa | Humid | 35 | 0 | 0 | 24.348 | 127277.2102 | 441267.9884 | 38.5 | 45
743795 | 2018-04-21 12:25 | 5.7982 | Oxy4 (PSt7-10) | 2018-04-04 12:25 | default | 126.5551 | μmol/L | 32.4498 | °C | 1014 | hPa | Humid | 35 | 0 | 0 | 24.345 | 127265.1854 | 441266.9165 | 38.5 | 45
743806 | 2018-04-21 12:25 | 5.8147 | Oxy4 (PSt7-10) | 2018-04-04 12:25 | default | 126.4734 | μmol/L | 32.4719 | °C | 1014 | hPa | Humid | 35 | 0 | 0 | 24.344 | 127268.6397 | 441280.292 | 38.5 | 45
743818 | 2018-04-21 12:25 | 5.8317 | Oxy4 (PSt7-10) | 2018-04-04 12:25 | default | 126.5506 | μmol/L | 32.4584 | °C | 1014 | hPa | Humid | 35 | 0 | 0 | 24.342 | 127252.3203 | 441266.0504 | 38.5 | 45
743833 | 2018-04-21 12:25 | 5.8481 | Oxy4 (PSt7-10) | 2018-04-04 12:25 | default | 126.558 | μmol/L | 32.4541 | °C | 1014 | hPa | Humid | 35 | 0 | 0 | 24.343 | 127254.7601 | 441266.6102 | 38.5 | 45
743840 | 2018-04-21 12:25 | 5.8651 | Oxy4 (PSt7-10) | 2018-04-04 12:25 | default | 126.5107 | μmol/L | 32.463 | °C | 1014 | hPa | Humid | 35 | 0 | 0 | 24.344 | 127246.6545 | 441261.0544 | 38.5 | 45
743852 | 2018-04-21 12:25 | 5.8817 | Oxy4 (PSt7-10) | 2018-04-04 12:25 | default | 126.5322 | μmol/L | 32.4628 | °C | 1014 | hPa | Humid | 35 | 0 | 0 | 24.342 | 127246.2864 | 441254.1159 | 38.5 | 45
743861 | 2018-04-21 12:25 | 5.898 | Oxy4 (PSt7-10) | 2018-04-04 12:25 | default | 126.5492 | μmol/L | 32.4512 | °C | 1014 | hPa | Humid | 35 | 0 | 0 | 24.345 | 127234.082 | 441261.819 | 38.5 | 45
743872 | 2018-04-21 12:25 | 5.9145 | Oxy4 (PSt7-10) | 2018-04-04 12:25 | default | 126.5633 | μmol/L | 32.4503 | °C | 1014 | hPa | Humid | 35 | 0 | 0 | 24.344 | 127234.8115 | 441248.4387 | 38.5 | 45
743879 | 2018-04-21 12:25 | 5.9317 | Oxy4 (PSt7-10) | 2018-04-04 12:25 | default | 126.5625 | μmol/L | 32.453 | °C | 1014 | hPa | Humid | 35 | 0 | 0 | 24.343 | 127243.4981 | 441241.7609 | 38.5 | 45
743886 | 2018-04-21 12:25 | 5.9482 | Oxy4 (PSt7-10) | 2018-04-04 12:25 | default | 126.4125 | μmol/L | 32.4815 | °C | 1014 | hPa | Humid | 35 | 0 | 0 | 24.346 | 127234.8487 | 441263.2811 | 38.5 | 45
743900 | 2018-04-21 12:25 | 5.9644 | Oxy4 (PSt7-10) | 2018-04-04 12:25 | default | 126.4975 | μmol/L | 32.4687 | °C | 1014 | hPa | Humid | 35 | 0 | 0 | 24.343 | 127237.9162 | 441251.3482 | 38.5 | 45
743910 | 2018-04-21 12:25 | 5.9817 | Oxy4 (PSt7-10) | 2018-04-04 12:25 | default | 126.4648 | μmol/L | 32.4715 | °C | 1014 | hPa | Humid | 35 | 0 | 0 | 24.345 | 127229.1286 | 441257.095 | 38.5 | 45
743917 | 2018-04-21 12:25 | 5.9988 | Oxy4 (PSt7-10) | 2018-04-04 12:25 | default | 126.5157 | μmol/L | 32.4592 | °C | 1014 | hPa | Humid | 35 | 0 | 0 | 24.345 | 127233.8194 | 441261.2156 | 38.5 | 45
743927 | 2018-04-21 12:25 | 6.015 | Oxy4 (PSt7-10) | 2018-04-04 12:25 | default | 126.4955 | μmol/L | 32.4717 | °C | 1014 | hPa | Humid | 35 | 0 | 0 | 24.342 | 127226.7667 | 441269.3715 | 38.5 | 45
743941 | 2018-04-21 12:25 | 6.0312 | Oxy4 (PSt7-10) | 2018-04-04 12:25 | default | 126.4979 | μmol/L | 32.466 | °C | 1014 | hPa | Humid | 35 | 0 | 0 | 24.344 | 127229.6073 | 441262.0585 | 38.5 | 45
743950 | 2018-04-21 12:25 | 6.0483 | Oxy4 (PSt7-10) | 2018-04-04 12:25 | default | 126.5716 | μmol/L | 32.4534 | °C | 1014 | hPa | Humid | 35 | 0 | 0 | 24.342 | 127223.5407 | 441257.1989 | 38.5 | 45
743962 | 2018-04-21 12:25 | 6.0648 | Oxy4 (PSt7-10) | 2018-04-04 12:25 | default | 126.5265 | μmol/L | 32.4592 | °C | 1014 | hPa | Humid | 35 | 0 | 0 | 24.344 | 127229.9922 | 441241.1487 | 38.5 | 45
743971 | 2018-04-21 12:25 | 6.0813 | Oxy4 (PSt7-10) | 2018-04-04 12:25 | default | 126.5459 | μmol/L | 32.4595 | °C | 1014 | hPa | Humid | 35 | 0 | 0 | 24.342 | 127217.9347 | 441237.0911 | 38.5 | 45
743976 | 2018-04-21 12:25 | 6.0982 | Oxy4 (PSt7-10) | 2018-04-04 12:25 | default | 126.5246 | μmol/L | 32.4621 | °C | 1014 | hPa | Humid | 35 | 0 | 0 | 24.343 | 127220.5644 | 441260.8089 | 38.5 | 45
743992 | 2018-04-21 12:25 | 6.1144 | Oxy4 (PSt7-10) | 2018-04-04 12:25 | default | 126.5352 | μmol/L | 32.4646 | °C | 1014 | hPa | Humid | 35 | 0 | 0 | 24.341 | 127222.688 | 441249.4661 | 38.5 | 45
744002 | 2018-04-21 12:25 | 6.1315 | Oxy4 (PSt7-10) | 2018-04-04 12:25 | default | 126.4865 | μmol/L | 32.4738 | °C | 1014 | hPa | Humid | 35 | 0 | 0 | 24.342 | 127213.8338 | 441244.3293 | 38.5 | 45
744006 | 2018-04-21 12:25 | 6.1483 | Oxy4 (PSt7-10) | 2018-04-04 12:25 | default | 126.5553 | μmol/L | 32.4623 | °C | 1014 | hPa | Humid | 35 | 0 | 0 | 24.34 | 127219.1936 | 441247.1579 | 38.5 | 45
744024 | 2018-04-21 12:25 | 6.165 | Oxy4 (PSt7-10) | 2018-04-04 12:25 | default | 126.5185 | μmol/L | 32.4711 | °C | 1014 | hPa | Humid | 35 | 0 | 0 | 24.34 | 127218.6644 | 441247.5281 | 38.5 | 45
744032 | 2018-04-21 12:25 | 6.1819 | Oxy4 (PSt7-10) | 2018-04-04 12:25 | default | 126.5455 | μmol/L | 32.4596 | °C | 1014 | hPa | Humid | 35 | 0 | 0 | 24.342 | 127222.3829 | 441246.6626 | 38.5 | 45
744035 | 2018-04-21 12:25 | 6.1978 | Oxy4 (PSt7-10) | 2018-04-04 12:25 | default | 126.5576 | μmol/L | 32.4567 | °C | 1014 | hPa | Humid | 35 | 0 | 0 | 24.342 | 127219.965 | 441231.0979 | 38.5 | 45
744047 | 2018-04-21 12:25 | 6.2144 | Oxy4 (PSt7-10) | 2018-04-04 12:25 | default | 126.5445 | μmol/L | 32.4624 | °C | 1014 | hPa | Humid | 35 | 0 | 0 | 24.341 | 127220.4503 | 441242.2654 | 38.5 | 45
744057 | 2018-04-21 12:25 | 6.2315 | Oxy4 (PSt7-10) | 2018-04-04 12:25 | default | 126.5228 | μmol/L | 32.4626 | °C | 1014 | hPa | Humid | 35 | 0 | 0 | 24.343 | 127205.0598 | 441242.51 | 38.5 | 45
744067 | 2018-04-21 12:25 | 6.2482 | Oxy4 (PSt7-10) | 2018-04-04 12:25 | default | 126.554 | μmol/L | 32.4601 | °C | 1014 | hPa | Humid | 35 | 0 | 0 | 24.341 | 127219.6488 | 441240.3312 | 38.5 | 45
744075 | 2018-04-21 12:26 | 6.2651 | Oxy4 (PSt7-10) | 2018-04-04 12:25 | default | 126.563 | μmol/L | 32.4529 | °C | 1014 | hPa | Humid | 35 | 0 | 0 | 24.343 | 127202.469 | 441218.0284 | 38.5 | 45
744094 | 2018-04-21 12:26 | 6.2811 | Oxy4 (PSt7-10) | 2018-04-04 12:25 | default | 126.4994 | μmol/L | 32.4732 | °C | 1014 | hPa | Humid | 35 | 0 | 0 | 24.341 | 127204.6836 | 441237.5223 | 38.5 | 45
744102 | 2018-04-21 12:26 | 6.2983 | Oxy4 (PSt7-10) | 2018-04-04 12:25 | default | 126.5187 | μmol/L | 32.4686 | °C | 1014 | hPa | Humid | 35 | 0 | 0 | 24.341 | 127202.0264 | 441254.4848 | 38.5 | 45
744110 | 2018-04-21 12:26 | 6.3146 | Oxy4 (PSt7-10) | 2018-04-04 12:25 | default | 126.5231 | μmol/L | 32.4675 | °C | 1014 | hPa | Humid | 35 | 0 | 0 | 24.341 | 127194.7418 | 441235.1519 | 38.5 | 45
744117 | 2018-04-21 12:26 | 6.3314 | Oxy4 (PSt7-10) | 2018-04-04 12:25 | default | 126.5701 | μmol/L | 32.4638 | °C | 1014 | hPa | Humid | 35 | 0 | 0 | 24.338 | 127194.6722 | 441242.4998 | 38.5 | 45
744125 | 2018-04-21 12:26 | 6.3483 | Oxy4 (PSt7-10) | 2018-04-04 12:25 | default | 126.5846 | μmol/L | 32.4653 | °C | 1014 | hPa | Humid | 35 | 0 | 0 | 24.336 | 127185.9726 | 441233.7084 | 38.5 | 45
744135 | 2018-04-21 12:26 | 6.3651 | Oxy4 (PSt7-10) | 2018-04-04 12:25 | default | 126.5747 | μmol/L | 32.4652 | °C | 1014 | hPa | Humid | 35 | 0 | 0 | 24.337 | 127177.4375 | 441244.2713 | 38.5 | 45
744149 | 2018-04-21 12:26 | 6.3824 | Oxy4 (PSt7-10) | 2018-04-04 12:25 | default | 126.5687 | μmol/L | 32.4591 | °C | 1014 | hPa | Humid | 35 | 0 | 0 | 24.34 | 127181.4073 | 441240.2341 | 38.5 | 45
744157 | 2018-04-21 12:26 | 6.3979 | Oxy4 (PSt7-10) | 2018-04-04 12:25 | default | 126.531 | μmol/L | 32.4681 | °C | 1014 | hPa | Humid | 35 | 0 | 0 | 24.34 | 127174.4156 | 441234.0438 | 38.5 | 45
744171 | 2018-04-21 12:26 | 6.4148 | Oxy4 (PSt7-10) | 2018-04-04 12:25 | default | 126.5554 | μmol/L | 32.4623 | °C | 1014 | hPa | Humid | 35 | 0 | 0 | 24.34 | 127174.7662 | 441228.6732 | 38.5 | 45
744183 | 2018-04-21 12:26 | 6.4312 | Oxy4 (PSt7-10) | 2018-04-04 12:25 | default | 126.58 | μmol/L | 32.4639 | °C | 1014 | hPa | Humid | 35 | 0 | 0 | 24.337 | 127166.3528 | 441233.4568 | 38.5 | 45
744188 | 2018-04-21 12:26 | 6.4481 | Oxy4 (PSt7-10) | 2018-04-04 12:25 | default | 126.4992 | μmol/L | 32.4733 | °C | 1014 | hPa | Humid | 35 | 0 | 0 | 24.341 | 127175.9287 | 441227.8568 | 38.5 | 45
744204 | 2018-04-21 12:26 | 6.4649 | Oxy4 (PSt7-10) | 2018-04-04 12:25 | default | 126.5482 | μmol/L | 32.4716 | °C | 1014 | hPa | Humid | 35 | 0 | 0 | 24.337 | 127171.1446 | 441236.248 | 38.5 | 45
744212 | 2018-04-21 12:26 | 6.4817 | Oxy4 (PSt7-10) | 2018-04-04 12:25 | default | 126.5779 | μmol/L | 32.4644 | °C | 1014 | hPa | Humid | 35 | 0 | 0 | 24.337 | 127161.7364 | 441248.927 | 38.5 | 45
744216 | 2018-04-21 12:26 | 6.4981 | Oxy4 (PSt7-10) | 2018-04-04 12:25 | default | 126.5667 | μmol/L | 32.4696 | °C | 1014 | hPa | Humid | 35 | 0 | 0 | 24.336 | 127155.5769 | 441217.9636 | 38.5 | 45
744225 | 2018-04-21 12:26 | 6.5146 | Oxy4 (PSt7-10) | 2018-04-04 12:25 | default | 126.5563 | μmol/L | 32.4671 | °C | 1014 | hPa | Humid | 35 | 0 | 0 | 24.338 | 127159.1114 | 441228.2392 | 38.5 | 45
744235 | 2018-04-21 12:26 | 6.5312 | Oxy4 (PSt7-10) | 2018-04-04 12:25 | default | 126.5728 | μmol/L | 32.4682 | °C | 1014 | hPa | Humid | 35 | 0 | 0 | 24.336 | 127162.327 | 441218.8445 | 38.5 | 45
744246 | 2018-04-21 12:26 | 6.548 | Oxy4 (PSt7-10) | 2018-04-04 12:25 | default | 126.6334 | μmol/L | 32.4536 | °C | 1014 | hPa | Humid | 35 | 0 | 0 | 24.336 | 127161.5762 | 441236.2615 | 38.5 | 45
744258 | 2018-04-21 12:26 | 6.5654 | Oxy4 (PSt7-10) | 2018-04-04 12:25 | default | 126.5455 | μmol/L | 32.4672 | °C | 1014 | hPa | Humid | 35 | 0 | 0 | 24.339 | 127157.1454 | 441231.3104 | 38.5 | 45
744269 | 2018-04-21 12:26 | 6.5816 | Oxy4 (PSt7-10) | 2018-04-04 12:25 | default | 126.4918 | μmol/L | 32.4877 | °C | 1014 | hPa | Humid | 35 | 0 | 0 | 24.336 | 127153.2424 | 441229.184 | 38.5 | 45
744277 | 2018-04-21 12:26 | 6.5985 | Oxy4 (PSt7-10) | 2018-04-04 12:25 | default | 126.5534 | μmol/L | 32.4728 | °C | 1014 | hPa | Humid | 35 | 0 | 0 | 24.336 | 127148.3801 | 441209.1738 | 38.5 | 45
744289 | 2018-04-21 12:26 | 6.6151 | Oxy4 (PSt7-10) | 2018-04-04 12:25 | default | 126.5288 | μmol/L | 32.4712 | °C | 1014 | hPa | Humid | 35 | 0 | 0 | 24.339 | 127146.2704 | 441216.8326 | 38.5 | 45
744302 | 2018-04-21 12:26 | 6.6311 | Oxy4 (PSt7-10) | 2018-04-04 12:25 | default | 126.5533 | μmol/L | 32.4779 | °C | 1014 | hPa | Humid | 35 | 0 | 0 | 24.334 | 127158.5661 | 441212.2943 | 38.5 | 45
744306 | 2018-04-21 12:26 | 6.6601 | Oxy4 (PSt7-10) | 2018-04-04 12:25 | default | 126.5546 | μmol/L | 32.4726 | °C | 1014 | hPa | Humid | 35 | 0 | 0 | 24.336 | 127170.9642 | 441247.1247 | 38.5 | 45
744317 | 2018-04-21 12:26 | 6.6656 | Oxy4 (PSt7-10) | 2018-04-04 12:25 | default | 126.5685 | μmol/L | 32.4717 | °C | 1014 | hPa | Humid | 35 | 0 | 0 | 24.335 | 127119.9481 | 441151.2244 | 38.5 | 45
744332 | 2018-04-21 12:26 | 6.681 | Oxy4 (PSt7-10) | 2018-04-04 12:25 | default | 126.5195 | μmol/L | 32.4835 | °C | 1014 | hPa | Humid | 35 | 0 | 0 | 24.335 | 127129.3866 | 441199.0489 | 38.5 | 45
744339 | 2018-04-21 12:26 | 6.6983 | Oxy4 (PSt7-10) | 2018-04-04 12:25 | default | 126.5887 | μmol/L | 32.4669 | °C | 1014 | hPa | Humid | 35 | 0 | 0 | 24.335 | 127143.34 | 441214.4195 | 38.5 | 45
744348 | 2018-04-21 12:26 | 6.7152 | Oxy4 (PSt7-10) | 2018-04-04 12:25 | default | 126.5879 | μmol/L | 32.4671 | °C | 1014 | hPa | Humid | 35 | 0 | 0 | 24.335 | 127135.4428 | 441211.4836 | 38.5 | 45
744363 | 2018-04-21 12:26 | 6.7313 | Oxy4 (PSt7-10) | 2018-04-04 12:25 | default | 126.6327 | μmol/L | 32.4563 | °C | 1014 | hPa | Humid | 35 | 0 | 0 | 24.335 | 127132.6227 | 441208.5591 | 38.5 | 45
744367 | 2018-04-21 12:26 | 6.7482 | Oxy4 (PSt7-10) | 2018-04-04 12:25 | default | 126.5928 | μmol/L | 32.476 | °C | 1014 | hPa | Humid | 35 | 0 | 0 | 24.331 | 127137.273 | 441200.9318 | 38.5 | 45
744376 | 2018-04-21 12:26 | 6.7654 | Oxy4 (PSt7-10) | 2018-04-04 12:25 | default | 126.5782 | μmol/L | 32.4694 | °C | 1014 | hPa | Humid | 35 | 0 | 0 | 24.335 | 127133.0229 | 441215.7346 | 38.5 | 45
744391 | 2018-04-21 12:26 | 6.7815 | Oxy4 (PSt7-10) | 2018-04-04 12:25 | default | 126.642 | μmol/L | 32.4541 | °C | 1014 | hPa | Humid | 35 | 0 | 0 | 24.335 | 127139.9023 | 441210.9567 | 38.5 | 45
744399 | 2018-04-21 12:26 | 6.7978 | Oxy4 (PSt7-10) | 2018-04-04 12:25 | default | 126.6431 | μmol/L | 32.4639 | °C | 1014 | hPa | Humid | 35 | 0 | 0 | 24.331 | 127132.2465 | 441206.0417 | 38.5 | 45
744409 | 2018-04-21 12:26 | 6.8146 | Oxy4 (PSt7-10) | 2018-04-04 12:25 | default | 126.6215 | μmol/L | 32.464 | °C | 1014 | hPa | Humid | 35 | 0 | 0 | 24.333 | 127134.4117 | 441216.1327 | 38.5 | 45
744420 | 2018-04-21 12:26 | 6.8315 | Oxy4 (PSt7-10) | 2018-04-04 12:25 | default | 126.5917 | μmol/L | 32.4737 | °C | 1014 | hPa | Humid | 35 | 0 | 0 | 24.332 | 127126.333 | 441211.1953 | 38.5 | 45
744425 | 2018-04-21 12:26 | 6.8478 | Oxy4 (PSt7-10) | 2018-04-04 12:25 | default | 126.5837 | μmol/L | 32.4706 | °C | 1014 | hPa | Humid | 35 | 0 | 0 | 24.334 | 127112.4261 | 441197.5028 | 38.5 | 45
744442 | 2018-04-21 12:26 | 6.8644 | Oxy4 (PSt7-10) | 2018-04-04 12:25 | default | 126.6056 | μmol/L | 32.4653 | °C | 1014 | hPa | Humid | 35 | 0 | 0 | 24.334 | 127130.3246 | 441199.5156 | 38.5 | 45
744448 | 2018-04-21 12:26 | 6.8817 | Oxy4 (PSt7-10) | 2018-04-04 12:25 | default | 126.681 | μmol/L | 32.4598 | °C | 1014 | hPa | Humid | 35 | 0 | 0 | 24.329 | 127116.0715 | 441200.3984 | 38.5 | 45
744456 | 2018-04-21 12:26 | 6.8984 | Oxy4 (PSt7-10) | 2018-04-04 12:25 | default | 126.6851 | μmol/L | 32.4588 | °C | 1014 | hPa | Humid | 35 | 0 | 0 | 24.329 | 127113.3893 | 441186.5406 | 38.5 | 45
744473 | 2018-04-21 12:26 | 6.9149 | Oxy4 (PSt7-10) | 2018-04-04 12:25 | default | 126.5515 | μmol/L | 32.4884 | °C | 1014 | hPa | Humid | 35 | 0 | 0 | 24.33 | 127104.0656 | 441208.9374 | 38.5 | 45
744476 | 2018-04-21 12:26 | 6.9314 | Oxy4 (PSt7-10) | 2018-04-04 12:25 | default | 126.5747 | μmol/L | 32.4803 | °C | 1014 | hPa | Humid | 35 | 0 | 0 | 24.331 | 127108.5881 | 441203.1745 | 38.5 | 45
744487 | 2018-04-21 12:26 | 6.9479 | Oxy4 (PSt7-10) | 2018-04-04 12:25 | default | 126.6209 | μmol/L | 32.4742 | °C | 1014 | hPa | Humid | 35 | 0 | 0 | 24.329 | 127105.7553 | 441208.9438 | 38.5 | 45
744497 | 2018-04-21 12:26 | 6.9648 | Oxy4 (PSt7-10) | 2018-04-04 12:25 | default | 126.6323 | μmol/L | 32.4715 | °C | 1014 | hPa | Humid | 35 | 0 | 0 | 24.329 | 127102.5052 | 441195.9765 | 38.5 | 45
744513 | 2018-04-21 12:26 | 6.9818 | Oxy4 (PSt7-10) | 2018-04-04 12:25 | default | 126.5743 | μmol/L | 32.4804 | °C | 1014 | hPa | Humid | 35 | 0 | 0 | 24.331 | 127098.0684 | 441204.3587 | 38.5 | 45
744521 | 2018-04-21 12:26 | 6.9977 | Oxy4 (PSt7-10) | 2018-04-04 12:25 | default | 126.61 | μmol/L | 32.4819 | °C | 1014 | hPa | Humid | 35 | 0 | 0 | 24.327 | 127097.7089 | 441190.5325 | 38.5 | 45
744529 | 2018-04-21 12:26 | 7.015 | Oxy4 (PSt7-10) | 2018-04-04 12:25 | default | 126.7067 | μmol/L | 32.4562 | °C | 1014 | hPa | Humid | 35 | 0 | 0 | 24.328 | 127103.9531 | 441193.6211 | 38.5 | 45
744542 | 2018-04-21 12:26 | 7.0315 | Oxy4 (PSt7-10) | 2018-04-04 12:25 | default | 126.6223 | μmol/L | 32.4714 | °C | 1014 | hPa | Humid | 35 | 0 | 0 | 24.33 | 127088.7183 | 441186.8201 | 38.5 | 45
744546 | 2018-04-21 12:26 | 7.0489 | Oxy4 (PSt7-10) | 2018-04-04 12:25 | default | 126.6006 | μmol/L | 32.4716 | °C | 1014 | hPa | Humid | 35 | 0 | 0 | 24.332 | 127090.9665 | 441188.3746 | 38.5 | 45
744559 | 2018-04-21 12:26 | 7.0645 | Oxy4 (PSt7-10) | 2018-04-04 12:25 | default | 126.638 | μmol/L | 32.4727 | °C | 1014 | hPa | Humid | 35 | 0 | 0 | 24.328 | 127092.2478 | 441185.3644 | 38.5 | 45
744570 | 2018-04-21 12:26 | 7.0812 | Oxy4 (PSt7-10) | 2018-04-04 12:25 | default | 126.6657 | μmol/L | 32.4685 | °C | 1014 | hPa | Humid | 35 | 0 | 0 | 24.327 | 127096.8811 | 441175.7166 | 38.5 | 45
744578 | 2018-04-21 12:26 | 7.0981 | Oxy4 (PSt7-10) | 2018-04-04 12:25 | default | 126.6417 | μmol/L | 32.4768 | °C | 1014 | hPa | Humid | 35 | 0 | 0 | 24.326 | 127096.8305 | 441159.2832 | 38.5 | 45
744590 | 2018-04-21 12:26 | 7.1144 | Oxy4 (PSt7-10) | 2018-04-04 12:25 | default | 126.6368 | μmol/L | 32.473 | °C | 1014 | hPa | Humid | 35 | 0 | 0 | 24.328 | 127098.0933 | 441190.6983 | 38.5 | 45
744596 | 2018-04-21 12:26 | 7.1317 | Oxy4 (PSt7-10) | 2018-04-04 12:25 | default | 126.6401 | μmol/L | 32.4696 | °C | 1014 | hPa | Humid | 35 | 0 | 0 | 24.329 | 127088.6325 | 441180.8027 | 38.5 | 45
744611 | 2018-04-21 12:26 | 7.1481 | Oxy4 (PSt7-10) | 2018-04-04 12:25 | default | 126.687 | μmol/L | 32.4634 | °C | 1014 | hPa | Humid | 35 | 0 | 0 | 24.327 | 127093.4988 | 441173.76 | 38.5 | 45
744616 | 2018-04-21 12:26 | 7.1645 | Oxy4 (PSt7-10) | 2018-04-04 12:25 | default | 126.6456 | μmol/L | 32.4683 | °C | 1014 | hPa | Humid | 35 | 0 | 0 | 24.329 | 127089.9267 | 441191.768 | 38.5 | 45
744631 | 2018-04-21 12:26 | 7.1817 | Oxy4 (PSt7-10) | 2018-04-04 12:25 | default | 126.6351 | μmol/L | 32.4683 | °C | 1014 | hPa | Humid | 35 | 0 | 0 | 24.33 | 127089.2508 | 441182.0664 | 38.5 | 45
744637 | 2018-04-21 12:26 | 7.1981 | Oxy4 (PSt7-10) | 2018-04-04 12:25 | default | 126.6389 | μmol/L | 32.4674 | °C | 1014 | hPa | Humid | 35 | 0 | 0 | 24.33 | 127071.438 | 441167.3699 | 38.5 | 45
744647 | 2018-04-21 12:26 | 7.2144 | Oxy4 (PSt7-10) | 2018-04-04 12:25 | default | 126.5816 | μmol/L | 32.4912 | °C | 1014 | hPa | Humid | 35 | 0 | 0 | 24.326 | 127079.7472 | 441169.666 | 38.5 | 45
744662 | 2018-04-21 12:26 | 7.2316 | Oxy4 (PSt7-10) | 2018-04-04 12:25 | default | 126.566 | μmol/L | 32.4849 | °C | 1014 | hPa | Humid | 35 | 0 | 0 | 24.33 | 127071.5821 | 441191.3981 | 38.5 | 45
744666 | 2018-04-21 12:26 | 7.2485 | Oxy4 (PSt7-10) | 2018-04-04 12:25 | default | 126.6389 | μmol/L | 32.4724 | °C | 1014 | hPa | Humid | 35 | 0 | 0 | 24.328 | 127064.4006 | 441174.4639 | 38.5 | 45
744676 | 2018-04-21 12:27 | 7.2649 | Oxy4 (PSt7-10) | 2018-04-04 12:25 | default | 126.6395 | μmol/L | 32.4773 | °C | 1014 | hPa | Humid | 35 | 0 | 0 | 24.326 | 127069.1924 | 441179.8645 | 38.5 | 45
744689 | 2018-04-21 12:27 | 7.2816 | Oxy4 (PSt7-10) | 2018-04-04 12:25 | default | 126.5717 | μmol/L | 32.4886 | °C | 1014 | hPa | Humid | 35 | 0 | 0 | 24.328 | 127060.159 | 441176.3118 | 38.5 | 45
744702 | 2018-04-21 12:27 | 7.2984 | Oxy4 (PSt7-10) | 2018-04-04 12:25 | default | 126.72 | μmol/L | 32.4631 | °C | 1014 | hPa | Humid | 35 | 0 | 0 | 24.324 | 127054.5743 | 441184.1321 | 38.5 | 45
744706 | 2018-04-21 12:27 | 7.3145 | Oxy4 (PSt7-10) | 2018-04-04 12:25 | default | 126.6002 | μmol/L | 32.4868 | °C | 1014 | hPa | Humid | 35 | 0 | 0 | 24.326 | 127053.2253 | 441174.9634 | 38.5 | 45
744721 | 2018-04-21 12:27 | 7.3324 | Oxy4 (PSt7-10) | 2018-04-04 12:25 | default | 126.6375 | μmol/L | 32.4753 | °C | 1014 | hPa | Humid | 35 | 0 | 0 | 24.327 | 127058.3594 | 441169.7185 | 38.5 | 45
744728 | 2018-04-21 12:27 | 7.3483 | Oxy4 (PSt7-10) | 2018-04-04 12:25 | default | 126.619 | μmol/L | 32.4797 | °C | 1014 | hPa | Humid | 35 | 0 | 0 | 24.327 | 127053.6313 | 441166.4778 | 38.5 | 45
744742 | 2018-04-21 12:27 | 7.3652 | Oxy4 (PSt7-10) | 2018-04-04 12:25 | default | 126.6338 | μmol/L | 32.4762 | °C | 1014 | hPa | Humid | 35 | 0 | 0 | 24.327 | 127041.5429 | 441166.4909 | 38.5 | 45
744754 | 2018-04-21 12:27 | 7.3832 | Oxy4 (PSt7-10) | 2018-04-04 12:25 | default | 126.6042 | μmol/L | 32.4833 | °C | 1014 | hPa | Humid | 35 | 0 | 0 | 24.327 | 127055.7106 | 441181.0373 | 38.5 | 45
744757 | 2018-04-21 12:27 | 7.3986 | Oxy4 (PSt7-10) | 2018-04-04 12:25 | default | 126.6508 | μmol/L | 32.4822 | °C | 1014 | hPa | Humid | 35 | 0 | 0 | 24.323 | 127039.4527 | 441154.6534 | 38.5 | 45
744765 | 2018-04-21 12:27 | 7.4152 | Oxy4 (PSt7-10) | 2018-04-04 12:25 | default | 126.6745 | μmol/L | 32.4765 | °C | 1014 | hPa | Humid | 35 | 0 | 0 | 24.323 | 127033.1938 | 441155.2863 | 38.5 | 45
744776 | 2018-04-21 12:27 | 7.4318 | Oxy4 (PSt7-10) | 2018-04-04 12:25 | default | 126.6799 | μmol/L | 32.4727 | °C | 1014 | hPa | Humid | 35 | 0 | 0 | 24.324 | 127032.7749 | 441154.1832 | 38.5 | 45
744793 | 2018-04-21 12:27 | 7.4487 | Oxy4 (PSt7-10) | 2018-04-04 12:25 | default | 126.6754 | μmol/L | 32.4712 | °C | 1014 | hPa | Humid | 35 | 0 | 0 | 24.325 | 127037.6823 | 441162.8913 | 38.5 | 45
744798 | 2018-04-21 12:27 | 7.4645 | Oxy4 (PSt7-10) | 2018-04-04 12:25 | default | 126.7085 | μmol/L | 32.4683 | °C | 1014 | hPa | Humid | 35 | 0 | 0 | 24.323 | 127031.1714 | 441158.9516 | 38.5 | 45
744813 | 2018-04-21 12:27 | 7.4814 | Oxy4 (PSt7-10) | 2018-04-04 12:25 | default | 126.6868 | μmol/L | 32.476 | °C | 1014 | hPa | Humid | 35 | 0 | 0 | 24.322 | 127031.1101 | 441157.1458 | 38.5 | 45
744818 | 2018-04-21 12:27 | 7.4984 | Oxy4 (PSt7-10) | 2018-04-04 12:25 | default | 126.698 | μmol/L | 32.4708 | °C | 1014 | hPa | Humid | 35 | 0 | 0 | 24.323 | 127029.2668 | 441140.4888 | 38.5 | 45
744825 | 2018-04-21 12:27 | 7.5149 | Oxy4 (PSt7-10) | 2018-04-04 12:25 | default | 126.703 | μmol/L | 32.4671 | °C | 1014 | hPa | Humid | 35 | 0 | 0 | 24.324 | 127025.0525 | 441145.8688 | 38.5 | 45
744839 | 2018-04-21 12:27 | 7.534 | Oxy4 (PSt7-10) | 2018-04-04 12:25 | default | 126.5859 | μmol/L | 32.5003 | °C | 1014 | hPa | Humid | 35 | 0 | 0 | 24.322 | 127037.2353 | 441172.5164 | 38.5 | 45
744845 | 2018-04-21 12:27 | 7.5483 | Oxy4 (PSt7-10) | 2018-04-04 12:25 | default | 126.5543 | μmol/L | 32.5003 | °C | 1014 | hPa | Humid | 35 | 0 | 0 | 24.325 | 127021.3571 | 441141.6064 | 38.5 | 45
744855 | 2018-04-21 12:27 | 7.565 | Oxy4 (PSt7-10) | 2018-04-04 12:25 | default | 126.624 | μmol/L | 32.4861 | °C | 1014 | hPa | Humid | 35 | 0 | 0 | 24.324 | 127030.501 | 441139.3996 | 38.5 | 45
744870 | 2018-04-21 12:27 | 7.5828 | Oxy4 (PSt7-10) | 2018-04-04 12:25 | default | 126.6343 | μmol/L | 32.4912 | °C | 1014 | hPa | Humid | 35 | 0 | 0 | 24.321 | 127025.8722 | 441151.2773 | 38.5 | 45
744878 | 2018-04-21 12:27 | 7.5983 | Oxy4 (PSt7-10) | 2018-04-04 12:25 | default | 126.6485 | μmol/L | 32.4777 | °C | 1014 | hPa | Humid | 35 | 0 | 0 | 24.325 | 127024.0064 | 441150.3216 | 38.5 | 45
744891 | 2018-04-21 12:27 | 7.6144 | Oxy4 (PSt7-10) | 2018-04-04 12:25 | default | 126.6988 | μmol/L | 32.4757 | °C | 1014 | hPa | Humid | 35 | 0 | 0 | 24.321 | 127007.7353 | 441137.0309 | 38.5 | 45
744897 | 2018-04-21 12:27 | 7.6324 | Oxy4 (PSt7-10) | 2018-04-04 12:25 | default | 126.698 | μmol/L | 32.4734 | °C | 1014 | hPa | Humid | 35 | 0 | 0 | 24.322 | 127020.1714 | 441137.6828 | 38.5 | 45
744906 | 2018-04-21 12:27 | 7.6482 | Oxy4 (PSt7-10) | 2018-04-04 12:25 | default | 126.6881 | μmol/L | 32.4783 | °C | 1014 | hPa | Humid | 35 | 0 | 0 | 24.321 | 127021.2836 | 441135.0876 | 38.5 | 45
744920 | 2018-04-21 12:27 | 7.6651 | Oxy4 (PSt7-10) | 2018-04-04 12:25 | default | 126.6861 | μmol/L | 32.4737 | °C | 1014 | hPa | Humid | 35 | 0 | 0 | 24.323 | 127015.5647 | 441144.3659 | 38.5 | 45
744925 | 2018-04-21 12:27 | 7.6817 | Oxy4 (PSt7-10) | 2018-04-04 12:25 | default | 126.6628 | μmol/L | 32.4843 | °C | 1014 | hPa | Humid | 35 | 0 | 0 | 24.321 | 127008.4963 | 441133.4198 | 38.5 | 45
744944 | 2018-04-21 12:27 | 7.6982 | Oxy4 (PSt7-10) | 2018-04-04 12:25 | default | 126.6835 | μmol/L | 32.4819 | °C | 1014 | hPa | Humid | 35 | 0 | 0 | 24.32 | 127005.2109 | 441127.3131 | 38.5 | 45
744948 | 2018-04-21 12:27 | 7.7151 | Oxy4 (PSt7-10) | 2018-04-04 12:25 | default | 126.6774 | μmol/L | 32.4834 | °C | 1014 | hPa | Humid | 35 | 0 | 0 | 24.32 | 127008.0476 | 441140.1959 | 38.5 | 45
744961 | 2018-04-21 12:27 | 7.7315 | Oxy4 (PSt7-10) | 2018-04-04 12:25 | default | 126.6324 | μmol/L | 32.4841 | °C | 1014 | hPa | Humid | 35 | 0 | 0 | 24.324 | 127009.5241 | 441146.6363 | 38.5 | 45
744966 | 2018-04-21 12:27 | 7.7481 | Oxy4 (PSt7-10) | 2018-04-04 12:25 | default | 126.6811 | μmol/L | 32.4774 | °C | 1014 | hPa | Humid | 35 | 0 | 0 | 24.322 | 127001.817 | 441130.4422 | 38.5 | 45
744983 | 2018-04-21 12:27 | 7.7649 | Oxy4 (PSt7-10) | 2018-04-04 12:25 | default | 126.6924 | μmol/L | 32.4797 | °C | 1014 | hPa | Humid | 35 | 0 | 0 | 24.32 | 127002.2981 | 441141.6153 | 38.5 | 45
744992 | 2018-04-21 12:27 | 7.7828 | Oxy4 (PSt7-10) | 2018-04-04 12:25 | default | 126.7564 | μmol/L | 32.4694 | °C | 1014 | hPa | Humid | 35 | 0 | 0 | 24.318 | 127012.6183 | 441139.3027 | 38.5 | 45
744996 | 2018-04-21 12:27 | 7.7983 | Oxy4 (PSt7-10) | 2018-04-04 12:25 | default | 126.7039 | μmol/L | 32.477 | °C | 1014 | hPa | Humid | 35 | 0 | 0 | 24.32 | 126999.4021 | 441130.8396 | 38.5 | 45
745009 | 2018-04-21 12:27 | 7.8153 | Oxy4 (PSt7-10) | 2018-04-04 12:25 | default | 126.7589 | μmol/L | 32.4688 | °C | 1014 | hPa | Humid | 35 | 0 | 0 | 24.318 | 127002.546 | 441143.0831 | 38.5 | 45
745018 | 2018-04-21 12:27 | 7.8317 | Oxy4 (PSt7-10) | 2018-04-04 12:25 | default | 126.7711 | μmol/L | 32.4634 | °C | 1014 | hPa | Humid | 35 | 0 | 0 | 24.319 | 126996.0075 | 441147.7572 | 38.5 | 45
745032 | 2018-04-21 12:27 | 7.8491 | Oxy4 (PSt7-10) | 2018-04-04 12:25 | default | 126.6872 | μmol/L | 32.4835 | °C | 1014 | hPa | Humid | 35 | 0 | 0 | 24.319 | 126983.9871 | 441137.2379 | 38.5 | 45
745040 | 2018-04-21 12:27 | 7.8647 | Oxy4 (PSt7-10) | 2018-04-04 12:25 | default | 126.6676 | μmol/L | 32.4882 | °C | 1014 | hPa | Humid | 35 | 0 | 0 | 24.319 | 126986.075 | 441134.736 | 38.5 | 45
745051 | 2018-04-21 12:27 | 7.8812 | Oxy4 (PSt7-10) | 2018-04-04 12:25 | default | 126.7012 | μmol/L | 32.4852 | °C | 1014 | hPa | Humid | 35 | 0 | 0 | 24.317 | 126990.3309 | 441136.6775 | 38.5 | 45
745056 | 2018-04-21 12:27 | 7.8983 | Oxy4 (PSt7-10) | 2018-04-04 12:25 | default | 126.6656 | μmol/L | 32.4862 | °C | 1014 | hPa | Humid | 35 | 0 | 0 | 24.32 | 126977.1474 | 441112.2031 | 38.5 | 45
745073 | 2018-04-21 12:27 | 7.9158 | Oxy4 (PSt7-10) | 2018-04-04 12:25 | default | 126.68 | μmol/L | 32.4953 | °C | 1014 | hPa | Humid | 35 | 0 | 0 | 24.315 | 126978.3365 | 441120.2491 | 38.5 | 45
745079 | 2018-04-21 12:27 | 7.9313 | Oxy4 (PSt7-10) | 2018-04-04 12:25 | default | 126.652 | μmol/L | 32.4895 | °C | 1014 | hPa | Humid | 35 | 0 | 0 | 24.32 | 126967.8293 | 441119.755 | 38.5 | 45
745085 | 2018-04-21 12:27 | 7.9479 | Oxy4 (PSt7-10) | 2018-04-04 12:25 | default | 126.6908 | μmol/L | 32.4827 | °C | 1014 | hPa | Humid | 35 | 0 | 0 | 24.319 | 126958.8096 | 441115.405 | 38.5 | 45
745095 | 2018-04-21 12:27 | 7.9643 | Oxy4 (PSt7-10) | 2018-04-04 12:25 | default | 126.7338 | μmol/L | 32.4799 | °C | 1014 | hPa | Humid | 35 | 0 | 0 | 24.316 | 126966.423 | 441117.6077 | 38.5 | 45
745108 | 2018-04-21 12:27 | 7.9832 | Oxy4 (PSt7-10) | 2018-04-04 12:25 | default | 126.7408 | μmol/L | 32.4757 | °C | 1014 | hPa | Humid | 35 | 0 | 0 | 24.317 | 126974.8606 | 441140.3919 | 38.5 | 45
745119 | 2018-04-21 12:27 | 7.9982 | Oxy4 (PSt7-10) | 2018-04-04 12:25 | default | 126.7238 | μmol/L | 32.4798 | °C | 1014 | hPa | Humid | 35 | 0 | 0 | 24.317 | 126966.0956 | 441107.8345 | 38.5 | 45
745128 | 2018-04-21 12:27 | 8.0154 | Oxy4 (PSt7-10) | 2018-04-04 12:25 | default | 126.7076 | μmol/L | 32.4837 | °C | 1014 | hPa | Humid | 35 | 0 | 0 | 24.317 | 126965.9273 | 441117.2536 | 38.5 | 45
745140 | 2018-04-21 12:27 | 8.0325 | Oxy4 (PSt7-10) | 2018-04-04 12:25 | default | 126.7704 | μmol/L | 32.4761 | °C | 1014 | hPa | Humid | 35 | 0 | 0 | 24.314 | 126962.9368 | 441124.9475 | 38.5 | 45
745146 | 2018-04-21 12:27 | 8.0481 | Oxy4 (PSt7-10) | 2018-04-04 12:25 | default | 126.8346 | μmol/L | 32.4633 | °C | 1014 | hPa | Humid | 35 | 0 | 0 | 24.313 | 126965.8762 | 441098.3748 | 38.5 | 45
745163 | 2018-04-21 12:27 | 8.0645 | Oxy4 (PSt7-10) | 2018-04-04 12:25 | default | 126.695 | μmol/L | 32.4791 | °C | 1014 | hPa | Humid | 35 | 0 | 0 | 24.32 | 126961.7341 | 441103.5751 | 38.5 | 45
745174 | 2018-04-21 12:27 | 8.0818 | Oxy4 (PSt7-10) | 2018-04-04 12:25 | default | 126.7851 | μmol/L | 32.4701 | °C | 1014 | hPa | Humid | 35 | 0 | 0 | 24.315 | 126958.4713 | 441127.4731 | 38.5 | 45
745177 | 2018-04-21 12:27 | 8.0984 | Oxy4 (PSt7-10) | 2018-04-04 12:25 | default | 126.7317 | μmol/L | 32.488 | °C | 1014 | hPa | Humid | 35 | 0 | 0 | 24.313 | 126971.2456 | 441125.6134 | 38.5 | 45
745191 | 2018-04-21 12:27 | 8.1151 | Oxy4 (PSt7-10) | 2018-04-04 12:25 | default | 126.73 | μmol/L | 32.4883 | °C | 1014 | hPa | Humid | 35 | 0 | 0 | 24.313 | 126970.1765 | 441117.0262 | 38.5 | 45
745197 | 2018-04-21 12:27 | 8.1337 | Oxy4 (PSt7-10) | 2018-04-04 12:25 | default | 126.7511 | μmol/L | 32.4757 | °C | 1014 | hPa | Humid | 35 | 0 | 0 | 24.316 | 126958.9498 | 441124.1712 | 38.5 | 45
745207 | 2018-04-21 12:27 | 8.1483 | Oxy4 (PSt7-10) | 2018-04-04 12:25 | default | 126.8168 | μmol/L | 32.4625 | °C | 1014 | hPa | Humid | 35 | 0 | 0 | 24.315 | 126957.8178 | 441099.2894 | 38.5 | 45
745222 | 2018-04-21 12:27 | 8.1649 | Oxy4 (PSt7-10) | 2018-04-04 12:25 | default | 126.6998 | μmol/L | 32.4855 | °C | 1014 | hPa | Humid | 35 | 0 | 0 | 24.317 | 126962.4612 | 441106.3752 | 38.5 | 45
745226 | 2018-04-21 12:27 | 8.1811 | Oxy4 (PSt7-10) | 2018-04-04 12:25 | default | 126.6844 | μmol/L | 32.4917 | °C | 1014 | hPa | Humid | 35 | 0 | 0 | 24.316 | 126964.7712 | 441111.5091 | 38.5 | 45
745242 | 2018-04-21 12:27 | 8.1977 | Oxy4 (PSt7-10) | 2018-04-04 12:25 | default | 126.6983 | μmol/L | 32.4985 | °C | 1014 | hPa | Humid | 35 | 0 | 0 | 24.312 | 126953.7018 | 441110.2701 | 38.5 | 45
745247 | 2018-04-21 12:27 | 8.2146 | Oxy4 (PSt7-10) | 2018-04-04 12:25 | default | 126.7029 | μmol/L | 32.4923 | °C | 1014 | hPa | Humid | 35 | 0 | 0 | 24.314 | 126955.9162 | 441096.0101 | 38.5 | 45
745261 | 2018-04-21 12:27 | 8.2314 | Oxy4 (PSt7-10) | 2018-04-04 12:25 | default | 126.7012 | μmol/L | 32.4927 | °C | 1014 | hPa | Humid | 35 | 0 | 0 | 24.314 | 126947.1675 | 441115.1774 | 38.5 | 45
745266 | 2018-04-21 12:27 | 8.2481 | Oxy4 (PSt7-10) | 2018-04-04 12:25 | default | 126.757 | μmol/L | 32.4794 | °C | 1014 | hPa | Humid | 35 | 0 | 0 | 24.314 | 126940.4659 | 441106.0792 | 38.5 | 45
745283 | 2018-04-21 12:28 | 8.2659 | Oxy4 (PSt7-10) | 2018-04-04 12:25 | default | 126.7309 | μmol/L | 32.4856 | °C | 1014 | hPa | Humid | 35 | 0 | 0 | 24.314 | 126940.8151 | 441091.443 | 38.5 | 45
745285 | 2018-04-21 12:28 | 8.2817 | Oxy4 (PSt7-10) | 2018-04-04 12:25 | default | 126.8427 | μmol/L | 32.4664 | °C | 1014 | hPa | Humid | 35 | 0 | 0 | 24.311 | 126943.6164 | 441115.5018 | 38.5 | 45
745295 | 2018-04-21 12:28 | 8.2982 | Oxy4 (PSt7-10) | 2018-04-04 12:25 | default | 126.847 | μmol/L | 32.4603 | °C | 1014 | hPa | Humid | 35 | 0 | 0 | 24.313 | 126932.5097 | 441088.1494 | 38.5 | 45
745313 | 2018-04-21 12:28 | 8.335 | Oxy4 (PSt7-10) | 2018-04-04 12:25 | default | 126.8308 | μmol/L | 32.4742 | °C | 1014 | hPa | Humid | 35 | 0 | 0 | 24.309 | 126971.4141 | 441179.8975 | 38.5 | 45
745321 | 2018-04-21 12:28 | 8.335 | Oxy4 (PSt7-10) | 2018-04-04 12:25 | default | 126.7783 | μmol/L | 32.4742 | °C | 1014 | hPa | Humid | 35 | 0 | 0 | 24.314 | 126906.8548 | 441077.8337 | 38.5 | 45
745327 | 2018-04-21 12:28 | 8.3485 | Oxy4 (PSt7-10) | 2018-04-04 12:25 | default | 126.7031 | μmol/L | 32.4998 | °C | 1014 | hPa | Humid | 35 | 0 | 0 | 24.311 | 126887.746 | 441039.3312 | 38.5 | 45
745338 | 2018-04-21 12:28 | 8.3647 | Oxy4 (PSt7-10) | 2018-04-04 12:25 | default | 126.751 | μmol/L | 32.4808 | °C | 1014 | hPa | Humid | 35 | 0 | 0 | 24.314 | 126906.2552 | 441081.6489 | 38.5 | 45
745353 | 2018-04-21 12:28 | 8.3814 | Oxy4 (PSt7-10) | 2018-04-04 12:25 | default | 126.781 | μmol/L | 32.4786 | °C | 1014 | hPa | Humid | 35 | 0 | 0 | 24.312 | 126910.7995 | 441072.0406 | 38.5 | 45
745358 | 2018-04-21 12:28 | 8.3983 | Oxy4 (PSt7-10) | 2018-04-04 12:25 | default | 126.7851 | μmol/L | 32.4827 | °C | 1014 | hPa | Humid | 35 | 0 | 0 | 24.31 | 126915.7505 | 441084.2244 | 38.5 | 45
745371 | 2018-04-21 12:28 | 8.4148 | Oxy4 (PSt7-10) | 2018-04-04 12:25 | default | 126.749 | μmol/L | 32.4888 | °C | 1014 | hPa | Humid | 35 | 0 | 0 | 24.311 | 126915.3697 | 441089.2489 | 38.5 | 45
745379 | 2018-04-21 12:28 | 8.4316 | Oxy4 (PSt7-10) | 2018-04-04 12:25 | default | 126.8158 | μmol/L | 32.4779 | °C | 1014 | hPa | Humid | 35 | 0 | 0 | 24.309 | 126914.3031 | 441081.1908 | 38.5 | 45
745393 | 2018-04-21 12:28 | 8.4485 | Oxy4 (PSt7-10) | 2018-04-04 12:25 | default | 126.8465 | μmol/L | 32.4705 | °C | 1014 | hPa | Humid | 35 | 0 | 0 | 24.309 | 126902.2335 | 441093.1041 | 38.5 | 45
745399 | 2018-04-21 12:28 | 8.4658 | Oxy4 (PSt7-10) | 2018-04-04 12:25 | default | 126.8273 | μmol/L | 32.4751 | °C | 1014 | hPa | Humid | 35 | 0 | 0 | 24.309 | 126910.1105 | 441086.3261 | 38.5 | 45
745406 | 2018-04-21 12:28 | 8.4816 | Oxy4 (PSt7-10) | 2018-04-04 12:25 | default | 126.8185 | μmol/L | 32.4722 | °C | 1014 | hPa | Humid | 35 | 0 | 0 | 24.311 | 126906.6063 | 441087.0631 | 38.5 | 45
745419 | 2018-04-21 12:28 | 8.4979 | Oxy4 (PSt7-10) | 2018-04-04 12:25 | default | 126.7539 | μmol/L | 32.4902 | °C | 1014 | hPa | Humid | 35 | 0 | 0 | 24.31 | 126903.6289 | 441090.3306 | 38.5 | 45
745427 | 2018-04-21 12:28 | 8.5145 | Oxy4 (PSt7-10) | 2018-04-04 12:25 | default | 126.7652 | μmol/L | 32.495 | °C | 1014 | hPa | Humid | 35 | 0 | 0 | 24.307 | 126902.6921 | 441093.2179 | 38.5 | 45
745435 | 2018-04-21 12:28 | 8.531 | Oxy4 (PSt7-10) | 2018-04-04 12:25 | default | 126.7803 | μmol/L | 32.4838 | °C | 1014 | hPa | Humid | 35 | 0 | 0 | 24.31 | 126900.345 | 441076.2595 | 38.5 | 45
745447 | 2018-04-21 12:28 | 8.5481 | Oxy4 (PSt7-10) | 2018-04-04 12:25 | default | 126.7822 | μmol/L | 32.4859 | °C | 1014 | hPa | Humid | 35 | 0 | 0 | 24.309 | 126893.6886 | 441095.2274 | 38.5 | 45
745460 | 2018-04-21 12:28 | 8.5657 | Oxy4 (PSt7-10) | 2018-04-04 12:25 | default | 126.7783 | μmol/L | 32.4868 | °C | 1014 | hPa | Humid | 35 | 0 | 0 | 24.309 | 126897.7984 | 441099.3803 | 38.5 | 45
745467 | 2018-04-21 12:28 | 8.5813 | Oxy4 (PSt7-10) | 2018-04-04 12:25 | default | 126.7968 | μmol/L | 32.4799 | °C | 1014 | hPa | Humid | 35 | 0 | 0 | 24.31 | 126892.6598 | 441093.3176 | 38.5 | 45
745481 | 2018-04-21 12:28 | 8.5978 | Oxy4 (PSt7-10) | 2018-04-04 12:25 | default | 126.7696 | μmol/L | 32.4864 | °C | 1014 | hPa | Humid | 35 | 0 | 0 | 24.31 | 126889.7537 | 441081.3657 | 38.5 | 45
745492 | 2018-04-21 12:28 | 8.6152 | Oxy4 (PSt7-10) | 2018-04-04 12:25 | default | 126.7854 | μmol/L | 32.4877 | °C | 1014 | hPa | Humid | 35 | 0 | 0 | 24.308 | 126891.8505 | 441065.8036 | 38.5 | 45
745499 | 2018-04-21 12:28 | 8.6315 | Oxy4 (PSt7-10) | 2018-04-04 12:25 | default | 126.7867 | μmol/L | 32.4874 | °C | 1014 | hPa | Humid | 35 | 0 | 0 | 24.308 | 126885.353 | 441056.6701 | 38.5 | 45
745509 | 2018-04-21 12:28 | 8.6482 | Oxy4 (PSt7-10) | 2018-04-04 12:25 | default | 126.7736 | μmol/L | 32.493 | °C | 1014 | hPa | Humid | 35 | 0 | 0 | 24.307 | 126886.2421 | 441057.5715 | 38.5 | 45
745519 | 2018-04-21 12:28 | 8.665 | Oxy4 (PSt7-10) | 2018-04-04 12:25 | default | 126.7645 | μmol/L | 32.4977 | °C | 1014 | hPa | Humid | 35 | 0 | 0 | 24.306 | 126892.1895 | 441069.5914 | 38.5 | 45
745527 | 2018-04-21 12:28 | 8.6814 | Oxy4 (PSt7-10) | 2018-04-04 12:25 | default | 126.8154 | μmol/L | 32.4779 | °C | 1014 | hPa | Humid | 35 | 0 | 0 | 24.309 | 126886.4324 | 441055.5563 | 38.5 | 45
745537 | 2018-04-21 12:28 | 8.6981 | Oxy4 (PSt7-10) | 2018-04-04 12:25 | default | 126.8243 | μmol/L | 32.4859 | °C | 1014 | hPa | Humid | 35 | 0 | 0 | 24.305 | 126886.4694 | 441064.1272 | 38.5 | 45
745552 | 2018-04-21 12:28 | 8.7148 | Oxy4 (PSt7-10) | 2018-04-04 12:25 | default | 126.8037 | μmol/L | 32.4782 | °C | 1014 | hPa | Humid | 35 | 0 | 0 | 24.31 | 126879.0476 | 441069.7466 | 38.5 | 45
745558 | 2018-04-21 12:28 | 8.7312 | Oxy4 (PSt7-10) | 2018-04-04 12:25 | default | 126.8391 | μmol/L | 32.4849 | °C | 1014 | hPa | Humid | 35 | 0 | 0 | 24.304 | 126889.0783 | 441069.012 | 38.5 | 45
745567 | 2018-04-21 12:28 | 8.7479 | Oxy4 (PSt7-10) | 2018-04-04 12:25 | default | 126.8562 | μmol/L | 32.4732 | °C | 1014 | hPa | Humid | 35 | 0 | 0 | 24.307 | 126879.1377 | 441066.0665 | 38.5 | 45
745576 | 2018-04-21 12:28 | 8.7647 | Oxy4 (PSt7-10) | 2018-04-04 12:25 | default | 126.8965 | μmol/L | 32.4635 | °C | 1014 | hPa | Humid | 35 | 0 | 0 | 24.307 | 126883.6664 | 441072.6488 | 38.5 | 45
745586 | 2018-04-21 12:28 | 8.7818 | Oxy4 (PSt7-10) | 2018-04-04 12:25 | default | 126.8904 | μmol/L | 32.4675 | °C | 1014 | hPa | Humid | 35 | 0 | 0 | 24.306 | 126882.8274 | 441051.4325 | 38.5 | 45
745602 | 2018-04-21 12:28 | 8.7978 | Oxy4 (PSt7-10) | 2018-04-04 12:25 | default | 126.733 | μmol/L | 32.5027 | °C | 1014 | hPa | Humid | 35 | 0 | 0 | 24.307 | 126882.7059 | 441070.9172 | 38.5 | 45
745613 | 2018-04-21 12:28 | 8.8147 | Oxy4 (PSt7-10) | 2018-04-04 12:25 | default | 126.8373 | μmol/L | 32.4853 | °C | 1014 | hPa | Humid | 35 | 0 | 0 | 24.304 | 126875.6601 | 441077.2209 | 38.5 | 45
745623 | 2018-04-21 12:28 | 8.8311 | Oxy4 (PSt7-10) | 2018-04-04 12:25 | default | 126.7419 | μmol/L | 32.5056 | °C | 1014 | hPa | Humid | 35 | 0 | 0 | 24.305 | 126878.7643 | 441051.1393 | 38.5 | 45
745632 | 2018-04-21 12:28 | 8.8484 | Oxy4 (PSt7-10) | 2018-04-04 12:25 | default | 126.7943 | μmol/L | 32.5006 | °C | 1014 | hPa | Humid | 35 | 0 | 0 | 24.302 | 126877.5555 | 441059.4368 | 38.5 | 45
745639 | 2018-04-21 12:28 | 8.8654 | Oxy4 (PSt7-10) | 2018-04-04 12:25 | default | 126.7686 | μmol/L | 32.4967 | °C | 1014 | hPa | Humid | 35 | 0 | 0 | 24.306 | 126867.0296 | 441065.0192 | 38.5 | 45
745652 | 2018-04-21 12:28 | 8.8828 | Oxy4 (PSt7-10) | 2018-04-04 12:25 | default | 126.7939 | μmol/L | 32.5007 | °C | 1014 | hPa | Humid | 35 | 0 | 0 | 24.302 | 126864.0138 | 441070.5721 | 38.5 | 45
745658 | 2018-04-21 12:28 | 8.8985 | Oxy4 (PSt7-10) | 2018-04-04 12:25 | default | 126.8239 | μmol/L | 32.491 | °C | 1014 | hPa | Humid | 35 | 0 | 0 | 24.303 | 126854.0231 | 441059.4322 | 38.5 | 45
745667 | 2018-04-21 12:28 | 8.9151 | Oxy4 (PSt7-10) | 2018-04-04 12:25 | default | 126.8813 | μmol/L | 32.4773 | °C | 1014 | hPa | Humid | 35 | 0 | 0 | 24.303 | 126848.2377 | 441066.6966 | 38.5 | 45
745678 | 2018-04-21 12:28 | 8.932 | Oxy4 (PSt7-10) | 2018-04-04 12:25 | default | 126.8627 | μmol/L | 32.4767 | °C | 1014 | hPa | Humid | 35 | 0 | 0 | 24.305 | 126842.1365 | 441045.4161 | 38.5 | 45
745688 | 2018-04-21 12:28 | 8.9479 | Oxy4 (PSt7-10) | 2018-04-04 12:25 | default | 126.8346 | μmol/L | 32.4834 | °C | 1014 | hPa | Humid | 35 | 0 | 0 | 24.305 | 126847.2676 | 441062.522 | 38.5 | 45
745695 | 2018-04-21 12:28 | 8.9645 | Oxy4 (PSt7-10) | 2018-04-04 12:25 | default | 126.7967 | μmol/L | 32.4875 | °C | 1014 | hPa | Humid | 35 | 0 | 0 | 24.307 | 126841.6045 | 441063.1781 | 38.5 | 45
745706 | 2018-04-21 12:28 | 8.9828 | Oxy4 (PSt7-10) | 2018-04-04 12:25 | default | 126.8373 | μmol/L | 32.4979 | °C | 1014 | hPa | Humid | 35 | 0 | 0 | 24.299 | 126849.9265 | 441086.4074 | 38.5 | 45
745719 | 2018-04-21 12:28 | 8.9983 | Oxy4 (PSt7-10) | 2018-04-04 12:25 | default | 126.8635 | μmol/L | 32.484 | °C | 1014 | hPa | Humid | 35 | 0 | 0 | 24.302 | 126835.3089 | 441069.186 | 38.5 | 45
745730 | 2018-04-21 12:28 | 9.0147 | Oxy4 (PSt7-10) | 2018-04-04 12:25 | default | 126.8456 | μmol/L | 32.4858 | °C | 1014 | hPa | Humid | 35 | 0 | 0 | 24.303 | 126831.8677 | 441054.6149 | 38.5 | 45
745742 | 2018-04-21 12:28 | 9.031 | Oxy4 (PSt7-10) | 2018-04-04 12:25 | default | 126.8695 | μmol/L | 32.4826 | °C | 1014 | hPa | Humid | 35 | 0 | 0 | 24.302 | 126836.3334 | 441049.751 | 38.5 | 45
745748 | 2018-04-21 12:28 | 9.0486 | Oxy4 (PSt7-10) | 2018-04-04 12:25 | default | 126.8805 | μmol/L | 32.4825 | °C | 1014 | hPa | Humid | 35 | 0 | 0 | 24.301 | 126837.6053 | 441060.4644 | 38.5 | 45
745764 | 2018-04-21 12:28 | 9.0653 | Oxy4 (PSt7-10) | 2018-04-04 12:25 | default | 126.8542 | μmol/L | 32.4837 | °C | 1014 | hPa | Humid | 35 | 0 | 0 | 24.303 | 126831.3295 | 441058.4044 | 38.5 | 45
745768 | 2018-04-21 12:28 | 9.0819 | Oxy4 (PSt7-10) | 2018-04-04 12:25 | default | 126.9199 | μmol/L | 32.4806 | °C | 1014 | hPa | Humid | 35 | 0 | 0 | 24.298 | 126826.4383 | 441056.0215 | 38.5 | 45
745781 | 2018-04-21 12:28 | 9.098 | Oxy4 (PSt7-10) | 2018-04-04 12:25 | default | 126.879 | μmol/L | 32.4828 | °C | 1014 | hPa | Humid | 35 | 0 | 0 | 24.301 | 126820.9375 | 441046.2723 | 38.5 | 45
745785 | 2018-04-21 12:28 | 9.1151 | Oxy4 (PSt7-10) | 2018-04-04 12:25 | default | 126.811 | μmol/L | 32.4991 | °C | 1014 | hPa | Humid | 35 | 0 | 0 | 24.301 | 126817.4613 | 441052.6518 | 38.5 | 45
745798 | 2018-04-21 12:28 | 9.1321 | Oxy4 (PSt7-10) | 2018-04-04 12:25 | default | 126.8112 | μmol/L | 32.4991 | °C | 1014 | hPa | Humid | 35 | 0 | 0 | 24.301 | 126822.109 | 441055.2396 | 38.5 | 45
745806 | 2018-04-21 12:28 | 9.1482 | Oxy4 (PSt7-10) | 2018-04-04 12:25 | default | 126.8237 | μmol/L | 32.4936 | °C | 1014 | hPa | Humid | 35 | 0 | 0 | 24.302 | 126812.3241 | 441069.7026 | 38.5 | 45
745823 | 2018-04-21 12:28 | 9.1644 | Oxy4 (PSt7-10) | 2018-04-04 12:25 | default | 126.8772 | μmol/L | 32.4883 | °C | 1014 | hPa | Humid | 35 | 0 | 0 | 24.299 | 126817.2381 | 441048.6434 | 38.5 | 45
745825 | 2018-04-21 12:28 | 9.1812 | Oxy4 (PSt7-10) | 2018-04-04 12:25 | default | 126.8059 | μmol/L | 32.5029 | °C | 1014 | hPa | Humid | 35 | 0 | 0 | 24.3 | 126814.5639 | 441050.8939 | 38.5 | 45
745839 | 2018-04-21 12:28 | 9.198 | Oxy4 (PSt7-10) | 2018-04-04 12:25 | default | 126.8065 | μmol/L | 32.4952 | °C | 1014 | hPa | Humid | 35 | 0 | 0 | 24.303 | 126816.1028 | 441042.8097 | 38.5 | 45
745853 | 2018-04-21 12:28 | 9.2146 | Oxy4 (PSt7-10) | 2018-04-04 12:25 | default | 126.7872 | μmol/L | 32.5023 | °C | 1014 | hPa | Humid | 35 | 0 | 0 | 24.302 | 126804.7623 | 441048.2113 | 38.5 | 45
745862 | 2018-04-21 12:28 | 9.2314 | Oxy4 (PSt7-10) | 2018-04-04 12:25 | default | 126.8164 | μmol/L | 32.5004 | °C | 1014 | hPa | Humid | 35 | 0 | 0 | 24.3 | 126806.5182 | 441046.0595 | 38.5 | 45
745870 | 2018-04-21 12:28 | 9.2477 | Oxy4 (PSt7-10) | 2018-04-04 12:25 | default | 126.8153 | μmol/L | 32.4956 | °C | 1014 | hPa | Humid | 35 | 0 | 0 | 24.302 | 126801.6541 | 441030.0881 | 38.5 | 45
745883 | 2018-04-21 12:29 | 9.2647 | Oxy4 (PSt7-10) | 2018-04-04 12:25 | default | 126.8425 | μmol/L | 32.4941 | °C | 1014 | hPa | Humid | 35 | 0 | 0 | 24.3 | 126803.8416 | 441051.7405 | 38.5 | 45
745892 | 2018-04-21 12:29 | 9.2816 | Oxy4 (PSt7-10) | 2018-04-04 12:25 | default | 126.837 | μmol/L | 32.5005 | °C | 1014 | hPa | Humid | 35 | 0 | 0 | 24.298 | 126807.6126 | 441061.8334 | 38.5 | 45
745901 | 2018-04-21 12:29 | 9.2978 | Oxy4 (PSt7-10) | 2018-04-04 12:25 | default | 126.8086 | μmol/L | 32.5022 | °C | 1014 | hPa | Humid | 35 | 0 | 0 | 24.3 | 126795.8695 | 441029.8553 | 38.5 | 45
745909 | 2018-04-21 12:29 | 9.3145 | Oxy4 (PSt7-10) | 2018-04-04 12:25 | default | 126.816 | μmol/L | 32.503 | °C | 1014 | hPa | Humid | 35 | 0 | 0 | 24.299 | 126796.8895 | 441040.8267 | 38.5 | 45
745921 | 2018-04-21 12:29 | 9.3317 | Oxy4 (PSt7-10) | 2018-04-04 12:25 | default | 126.8716 | μmol/L | 32.4972 | °C | 1014 | hPa | Humid | 35 | 0 | 0 | 24.296 | 126798.9503 | 441047.1156 | 38.5 | 45
745929 | 2018-04-21 12:29 | 9.3484 | Oxy4 (PSt7-10) | 2018-04-04 12:25 | default | 126.911 | μmol/L | 32.4878 | °C | 1014 | hPa | Humid | 35 | 0 | 0 | 24.296 | 126794.6363 | 441035.2349 | 38.5 | 45
745935 | 2018-04-21 12:29 | 9.3648 | Oxy4 (PSt7-10) | 2018-04-04 12:25 | default | 126.906 | μmol/L | 32.4839 | °C | 1014 | hPa | Humid | 35 | 0 | 0 | 24.298 | 126798.4673 | 441057.126 | 38.5 | 45
745949 | 2018-04-21 12:29 | 9.3814 | Oxy4 (PSt7-10) | 2018-04-04 12:25 | default | 126.9185 | μmol/L | 32.486 | °C | 1014 | hPa | Humid | 35 | 0 | 0 | 24.296 | 126784.3293 | 441028.9021 | 38.5 | 45
745957 | 2018-04-21 12:29 | 9.3979 | Oxy4 (PSt7-10) | 2018-04-04 12:25 | default | 126.9021 | μmol/L | 32.4874 | °C | 1014 | hPa | Humid | 35 | 0 | 0 | 24.297 | 126795.6987 | 441050.1851 | 38.5 | 45
745973 | 2018-04-21 12:29 | 9.4152 | Oxy4 (PSt7-10) | 2018-04-04 12:25 | default | 126.9415 | μmol/L | 32.4805 | °C | 1014 | hPa | Humid | 35 | 0 | 0 | 24.296 | 126791.8996 | 441031.8331 | 38.5 | 45
745977 | 2018-04-21 12:29 | 9.4315 | Oxy4 (PSt7-10) | 2018-04-04 12:25 | default | 126.8837 | μmol/L | 32.5019 | °C | 1014 | hPa | Humid | 35 | 0 | 0 | 24.293 | 126789.1353 | 441043.0933 | 38.5 | 45
745988 | 2018-04-21 12:29 | 9.448 | Oxy4 (PSt7-10) | 2018-04-04 12:25 | default | 126.7999 | μmol/L | 32.5094 | °C | 1014 | hPa | Humid | 35 | 0 | 0 | 24.298 | 126782.0814 | 441030.2268 | 38.5 | 45
746002 | 2018-04-21 12:29 | 9.4651 | Oxy4 (PSt7-10) | 2018-04-04 12:25 | default | 126.8863 | μmol/L | 32.4962 | °C | 1014 | hPa | Humid | 35 | 0 | 0 | 24.295 | 126783.3168 | 441051.447 | 38.5 | 45
746009 | 2018-04-21 12:29 | 9.4821 | Oxy4 (PSt7-10) | 2018-04-04 12:25 | default | 126.7825 | μmol/L | 32.511 | °C | 1014 | hPa | Humid | 35 | 0 | 0 | 24.299 | 126770.7796 | 441022.5946 | 38.5 | 45
746021 | 2018-04-21 12:29 | 9.4979 | Oxy4 (PSt7-10) | 2018-04-04 12:25 | default | 126.8637 | μmol/L | 32.5092 | °C | 1014 | hPa | Humid | 35 | 0 | 0 | 24.292 | 126774.6442 | 441049.6514 | 38.5 | 45
746029 | 2018-04-21 12:29 | 9.5146 | Oxy4 (PSt7-10) | 2018-04-04 12:25 | default | 126.9221 | μmol/L | 32.4901 | °C | 1014 | hPa | Humid | 35 | 0 | 0 | 24.294 | 126766.5117 | 441033.7111 | 38.5 | 45
746035 | 2018-04-21 12:29 | 9.5317 | Oxy4 (PSt7-10) | 2018-04-04 12:25 | default | 126.9819 | μmol/L | 32.4758 | °C | 1014 | hPa | Humid | 35 | 0 | 0 | 24.294 | 126763.6671 | 441019.6257 | 38.5 | 45
746047 | 2018-04-21 12:29 | 9.5483 | Oxy4 (PSt7-10) | 2018-04-04 12:25 | default | 126.9815 | μmol/L | 32.481 | °C | 1014 | hPa | Humid | 35 | 0 | 0 | 24.292 | 126762.2711 | 441041.5453 | 38.5 | 45
746055 | 2018-04-21 12:29 | 9.5648 | Oxy4 (PSt7-10) | 2018-04-04 12:25 | default | 126.9344 | μmol/L | 32.4897 | °C | 1014 | hPa | Humid | 35 | 0 | 0 | 24.293 | 126765.5994 | 441030.4339 | 38.5 | 45
746069 | 2018-04-21 12:29 | 9.5811 | Oxy4 (PSt7-10) | 2018-04-04 12:25 | default | 126.8601 | μmol/L | 32.505 | °C | 1014 | hPa | Humid | 35 | 0 | 0 | 24.294 | 126760.6243 | 441019.4422 | 38.5 | 45
746081 | 2018-04-21 12:29 | 9.5979 | Oxy4 (PSt7-10) | 2018-04-04 12:25 | default | 126.824 | μmol/L | 32.5086 | °C | 1014 | hPa | Humid | 35 | 0 | 0 | 24.296 | 126753.4313 | 441014.0202 | 38.5 | 45
746090 | 2018-04-21 12:29 | 9.6148 | Oxy4 (PSt7-10) | 2018-04-04 12:25 | default | 126.8474 | μmol/L | 32.503 | °C | 1014 | hPa | Humid | 35 | 0 | 0 | 24.296 | 126749.7513 | 441023.5394 | 38.5 | 45
746101 | 2018-04-21 12:29 | 9.6313 | Oxy4 (PSt7-10) | 2018-04-04 12:25 | default | 126.8983 | μmol/L | 32.4908 | °C | 1014 | hPa | Humid | 35 | 0 | 0 | 24.296 | 126744.9709 | 441019.846 | 38.5 | 45
746108 | 2018-04-21 12:29 | 9.6481 | Oxy4 (PSt7-10) | 2018-04-04 12:25 | default | 126.9064 | μmol/L | 32.4964 | °C | 1014 | hPa | Humid | 35 | 0 | 0 | 24.293 | 126748.0415 | 441019.1552 | 38.5 | 45
746115 | 2018-04-21 12:29 | 9.6644 | Oxy4 (PSt7-10) | 2018-04-04 12:25 | default | 126.9408 | μmol/L | 32.4882 | °C | 1014 | hPa | Humid | 35 | 0 | 0 | 24.293 | 126740.214 | 441015.8001 | 38.5 | 45
746126 | 2018-04-21 12:29 | 9.6816 | Oxy4 (PSt7-10) | 2018-04-04 12:25 | default | 126.9331 | μmol/L | 32.485 | °C | 1014 | hPa | Humid | 35 | 0 | 0 | 24.295 | 126743.394 | 441009.5933 | 38.5 | 45
746138 | 2018-04-21 12:29 | 9.6979 | Oxy4 (PSt7-10) | 2018-04-04 12:25 | default | 126.872 | μmol/L | 32.5021 | °C | 1014 | hPa | Humid | 35 | 0 | 0 | 24.294 | 126737.1563 | 441006.3564 | 38.5 | 45
746149 | 2018-04-21 12:29 | 9.7151 | Oxy4 (PSt7-10) | 2018-04-04 12:25 | default | 126.9294 | μmol/L | 32.4935 | °C | 1014 | hPa | Humid | 35 | 0 | 0 | 24.292 | 126738.6391 | 441012.8419 | 38.5 | 45
746159 | 2018-04-21 12:29 | 9.7314 | Oxy4 (PSt7-10) | 2018-04-04 12:25 | default | 126.9255 | μmol/L | 32.4944 | °C | 1014 | hPa | Humid | 35 | 0 | 0 | 24.292 | 126738.1319 | 440999.7918 | 38.5 | 45
746166 | 2018-04-21 12:29 | 9.7479 | Oxy4 (PSt7-10) | 2018-04-04 12:25 | default | 126.8616 | μmol/L | 32.5046 | °C | 1014 | hPa | Humid | 35 | 0 | 0 | 24.294 | 126745.6629 | 441005.7483 | 38.5 | 45
746183 | 2018-04-21 12:29 | 9.7656 | Oxy4 (PSt7-10) | 2018-04-04 12:25 | default | 126.8644 | μmol/L | 32.5065 | °C | 1014 | hPa | Humid | 35 | 0 | 0 | 24.293 | 126747.2379 | 441013.1815 | 38.5 | 45
746185 | 2018-04-21 12:29 | 9.7815 | Oxy4 (PSt7-10) | 2018-04-04 12:25 | default | 126.8757 | μmol/L | 32.5038 | °C | 1014 | hPa | Humid | 35 | 0 | 0 | 24.293 | 126739.7578 | 441002.0848 | 38.5 | 45
746199 | 2018-04-21 12:29 | 9.7982 | Oxy4 (PSt7-10) | 2018-04-04 12:25 | default | 126.8699 | μmol/L | 32.5102 | °C | 1014 | hPa | Humid | 35 | 0 | 0 | 24.291 | 126746.8695 | 441003.8906 | 38.5 | 45
746208 | 2018-04-21 12:29 | 9.8147 | Oxy4 (PSt7-10) | 2018-04-04 12:25 | default | 126.9328 | μmol/L | 32.5002 | °C | 1014 | hPa | Humid | 35 | 0 | 0 | 24.289 | 126745.7873 | 441014.4024 | 38.5 | 45
746216 | 2018-04-21 12:29 | 9.8321 | Oxy4 (PSt7-10) | 2018-04-04 12:25 | default | 126.9353 | μmol/L | 32.4945 | °C | 1014 | hPa | Humid | 35 | 0 | 0 | 24.291 | 126746.3671 | 441010.9039 | 38.5 | 45
746231 | 2018-04-21 12:29 | 9.848 | Oxy4 (PSt7-10) | 2018-04-04 12:25 | default | 126.901 | μmol/L | 32.5002 | °C | 1014 | hPa | Humid | 35 | 0 | 0 | 24.292 | 126744.5947 | 441012.6691 | 38.5 | 45
746243 | 2018-04-21 12:29 | 9.8652 | Oxy4 (PSt7-10) | 2018-04-04 12:25 | default | 126.9444 | μmol/L | 32.4924 | °C | 1014 | hPa | Humid | 35 | 0 | 0 | 24.291 | 126741.8192 | 441018.2646 | 38.5 | 45
746250 | 2018-04-21 12:29 | 9.8812 | Oxy4 (PSt7-10) | 2018-04-04 12:25 | default | 126.9362 | μmol/L | 32.4943 | °C | 1014 | hPa | Humid | 35 | 0 | 0 | 24.291 | 126728.9736 | 440998.8316 | 38.5 | 45
746261 | 2018-04-21 12:29 | 9.8979 | Oxy4 (PSt7-10) | 2018-04-04 12:25 | default | 126.8978 | μmol/L | 32.5061 | °C | 1014 | hPa | Humid | 35 | 0 | 0 | 24.29 | 126728.2615 | 440992.5729 | 38.5 | 45
746265 | 2018-04-21 12:29 | 9.915 | Oxy4 (PSt7-10) | 2018-04-04 12:25 | default | 126.9572 | μmol/L | 32.4918 | °C | 1014 | hPa | Humid | 35 | 0 | 0 | 24.29 | 126724.1779 | 441010.3775 | 38.5 | 45
746278 | 2018-04-21 12:29 | 9.9313 | Oxy4 (PSt7-10) | 2018-04-04 12:25 | default | 126.917 | μmol/L | 32.504 | °C | 1014 | hPa | Humid | 35 | 0 | 0 | 24.289 | 126718.507 | 440993.2013 | 38.5 | 45
746290 | 2018-04-21 12:29 | 9.9482 | Oxy4 (PSt7-10) | 2018-04-04 12:25 | default | 126.9122 | μmol/L | 32.5001 | °C | 1014 | hPa | Humid | 35 | 0 | 0 | 24.291 | 126717.9657 | 440996.9815 | 38.5 | 45
746302 | 2018-04-21 12:29 | 9.965 | Oxy4 (PSt7-10) | 2018-04-04 12:25 | default | 126.899 | μmol/L | 32.5057 | °C | 1014 | hPa | Humid | 35 | 0 | 0 | 24.29 | 126708.6907 | 440978.233 | 38.5 | 45
746309 | 2018-04-21 12:29 | 10.0066 | Oxy4 (PSt7-10) | 2018-04-04 12:25 | default | 126.9446 | μmol/L | 32.4999 | °C | 1014 | hPa | Humid | 35 | 0 | 0 | 24.288 | 126742.0603 | 441079.8978 | 38.5 | 45
746317 | 2018-04-21 12:29 | 10.0066 | Oxy4 (PSt7-10) | 2018-04-04 12:25 | default | 126.9532 | μmol/L | 32.5079 | °C | 1014 | hPa | Humid | 35 | 0 | 0 | 24.284 | 126696.1097 | 440973.8153 | 38.5 | 45
746331 | 2018-04-21 12:29 | 10.0149 | Oxy4 (PSt7-10) | 2018-04-04 12:25 | default | 126.8839 | μmol/L | 32.5043 | °C | 1014 | hPa | Humid | 35 | 0 | 0 | 24.292 | 126661.8804 | 440920.1465 | 38.5 | 45
746337 | 2018-04-21 12:29 | 10.0319 | Oxy4 (PSt7-10) | 2018-04-04 12:25 | default | 126.9434 | μmol/L | 32.4951 | °C | 1014 | hPa | Humid | 35 | 0 | 0 | 24.29 | 126672.424 | 440951.5136 | 38.5 | 45
746346 | 2018-04-21 12:29 | 10.0478 | Oxy4 (PSt7-10) | 2018-04-04 12:25 | default | 127.039 | μmol/L | 32.4748 | °C | 1014 | hPa | Humid | 35 | 0 | 0 | 24.289 | 126680.976 | 440960.7084 | 38.5 | 45
746363 | 2018-04-21 12:29 | 10.0652 | Oxy4 (PSt7-10) | 2018-04-04 12:25 | default | 127.0198 | μmol/L | 32.4819 | °C | 1014 | hPa | Humid | 35 | 0 | 0 | 24.288 | 126693.4971 | 440973.6056 | 38.5 | 45
746370 | 2018-04-21 12:29 | 10.0816 | Oxy4 (PSt7-10) | 2018-04-04 12:25 | default | 126.9093 | μmol/L | 32.5134 | °C | 1014 | hPa | Humid | 35 | 0 | 0 | 24.286 | 126693.4782 | 440981.9449 | 38.5 | 45
746382 | 2018-04-21 12:29 | 10.0984 | Oxy4 (PSt7-10) | 2018-04-04 12:25 | default | 126.8697 | μmol/L | 32.5153 | °C | 1014 | hPa | Humid | 35 | 0 | 0 | 24.289 | 126693.2779 | 440991.4837 | 38.5 | 45
746392 | 2018-04-21 12:29 | 10.1149 | Oxy4 (PSt7-10) | 2018-04-04 12:25 | default | 126.9625 | μmol/L | 32.4981 | °C | 1014 | hPa | Humid | 35 | 0 | 0 | 24.287 | 126686.1982 | 440982.9328 | 38.5 | 45
746395 | 2018-04-21 12:29 | 10.1312 | Oxy4 (PSt7-10) | 2018-04-04 12:25 | default | 126.9435 | μmol/L | 32.4976 | °C | 1014 | hPa | Humid | 35 | 0 | 0 | 24.289 | 126690.9669 | 440976.8364 | 38.5 | 45
746405 | 2018-04-21 12:29 | 10.1483 | Oxy4 (PSt7-10) | 2018-04-04 12:25 | default | 126.9811 | μmol/L | 32.4937 | °C | 1014 | hPa | Humid | 35 | 0 | 0 | 24.287 | 126689.7982 | 440974.1865 | 38.5 | 45
746422 | 2018-04-21 12:29 | 10.165 | Oxy4 (PSt7-10) | 2018-04-04 12:25 | default | 127.0058 | μmol/L | 32.4877 | °C | 1014 | hPa | Humid | 35 | 0 | 0 | 24.287 | 126687.1197 | 441006.3469 | 38.5 | 45
746427 | 2018-04-21 12:29 | 10.1821 | Oxy4 (PSt7-10) | 2018-04-04 12:25 | default | 126.9244 | μmol/L | 32.5072 | °C | 1014 | hPa | Humid | 35 | 0 | 0 | 24.287 | 126688.9531 | 441004.6568 | 38.5 | 45
746438 | 2018-04-21 12:29 | 10.1979 | Oxy4 (PSt7-10) | 2018-04-04 12:25 | default | 126.9977 | μmol/L | 32.4947 | °C | 1014 | hPa | Humid | 35 | 0 | 0 | 24.285 | 126676.156 | 440987.0423 | 38.5 | 45
746447 | 2018-04-21 12:29 | 10.2146 | Oxy4 (PSt7-10) | 2018-04-04 12:25 | default | 126.9853 | μmol/L | 32.4952 | °C | 1014 | hPa | Humid | 35 | 0 | 0 | 24.286 | 126683.9805 | 440998.3563 | 38.5 | 45
746456 | 2018-04-21 12:29 | 10.2311 | Oxy4 (PSt7-10) | 2018-04-04 12:25 | default | 126.9511 | μmol/L | 32.5059 | °C | 1014 | hPa | Humid | 35 | 0 | 0 | 24.285 | 126688.632 | 440990.006 | 38.5 | 45
746471 | 2018-04-21 12:29 | 10.2489 | Oxy4 (PSt7-10) | 2018-04-04 12:25 | default | 126.9398 | μmol/L | 32.501 | °C | 1014 | hPa | Humid | 35 | 0 | 0 | 24.288 | 126683.1663 | 441003.7062 | 38.5 | 45
746482 | 2018-04-21 12:30 | 10.2664 | Oxy4 (PSt7-10) | 2018-04-04 12:25 | default | 126.9457 | μmol/L | 32.5097 | °C | 1014 | hPa | Humid | 35 | 0 | 0 | 24.284 | 126679.4815 | 440983.9673 | 38.5 | 45
746491 | 2018-04-21 12:30 | 10.2817 | Oxy4 (PSt7-10) | 2018-04-04 12:25 | default | 127.0273 | μmol/L | 32.4952 | °C | 1014 | hPa | Humid | 35 | 0 | 0 | 24.282 | 126686.5012 | 440973.811 | 38.5 | 45
746499 | 2018-04-21 12:30 | 10.2985 | Oxy4 (PSt7-10) | 2018-04-04 12:25 | default | 127.0147 | μmol/L | 32.4907 | °C | 1014 | hPa | Humid | 35 | 0 | 0 | 24.285 | 126683.7535 | 440974.2141 | 38.5 | 45
746507 | 2018-04-21 12:30 | 10.3144 | Oxy4 (PSt7-10) | 2018-04-04 12:25 | default | 126.9516 | μmol/L | 32.4982 | °C | 1014 | hPa | Humid | 35 | 0 | 0 | 24.288 | 126671.8475 | 440950.9536 | 38.5 | 45
746521 | 2018-04-21 12:30 | 10.3318 | Oxy4 (PSt7-10) | 2018-04-04 12:25 | default | 127.0002 | μmol/L | 32.4966 | °C | 1014 | hPa | Humid | 35 | 0 | 0 | 24.284 | 126675.3989 | 440969.1817 | 38.5 | 45
746528 | 2018-04-21 12:30 | 10.3488 | Oxy4 (PSt7-10) | 2018-04-04 12:25 | default | 127.0221 | μmol/L | 32.4889 | °C | 1014 | hPa | Humid | 35 | 0 | 0 | 24.285 | 126675.558 | 440976.428 | 38.5 | 45
746543 | 2018-04-21 12:30 | 10.3651 | Oxy4 (PSt7-10) | 2018-04-04 12:25 | default | 127.0107 | μmol/L | 32.4966 | °C | 1014 | hPa | Humid | 35 | 0 | 0 | 24.283 | 126669.4124 | 440975.8476 | 38.5 | 45
746548 | 2018-04-21 12:30 | 10.3812 | Oxy4 (PSt7-10) | 2018-04-04 12:25 | default | 126.8861 | μmol/L | 32.5164 | °C | 1014 | hPa | Humid | 35 | 0 | 0 | 24.287 | 126663.5937 | 440969.3678 | 38.5 | 45
746562 | 2018-04-21 12:30 | 10.3983 | Oxy4 (PSt7-10) | 2018-04-04 12:25 | default | 126.9535 | μmol/L | 32.5053 | °C | 1014 | hPa | Humid | 35 | 0 | 0 | 24.285 | 126666.9758 | 440978.5422 | 38.5 | 45
746570 | 2018-04-21 12:30 | 10.4151 | Oxy4 (PSt7-10) | 2018-04-04 12:25 | default | 126.9829 | μmol/L | 32.5058 | °C | 1014 | hPa | Humid | 35 | 0 | 0 | 24.282 | 126662.5511 | 440968.1903 | 38.5 | 45
746577 | 2018-04-21 12:30 | 10.4317 | Oxy4 (PSt7-10) | 2018-04-04 12:25 | default | 126.9373 | μmol/L | 32.5067 | °C | 1014 | hPa | Humid | 35 | 0 | 0 | 24.286 | 126654.7917 | 440962.2115 | 38.5 | 45
746593 | 2018-04-21 12:30 | 10.4485 | Oxy4 (PSt7-10) | 2018-04-04 12:25 | default | 126.9597 | μmol/L | 32.5139 | °C | 1014 | hPa | Humid | 35 | 0 | 0 | 24.281 | 126659.1734 | 440967.3661 | 38.5 | 45
746598 | 2018-04-21 12:30 | 10.4648 | Oxy4 (PSt7-10) | 2018-04-04 12:25 | default | 126.9802 | μmol/L | 32.5065 | °C | 1014 | hPa | Humid | 35 | 0 | 0 | 24.282 | 126646.5176 | 440951.6062 | 38.5 | 45
746607 | 2018-04-21 12:30 | 10.4816 | Oxy4 (PSt7-10) | 2018-04-04 12:25 | default | 127.0114 | μmol/L | 32.504 | °C | 1014 | hPa | Humid | 35 | 0 | 0 | 24.28 | 126648.2719 | 440965.3545 | 38.5 | 45
746621 | 2018-04-21 12:30 | 10.5 | Oxy4 (PSt7-10) | 2018-04-04 12:25 | default | 127.0926 | μmol/L | 32.4871 | °C | 1014 | hPa | Humid | 35 | 0 | 0 | 24.279 | 126646.57 | 440969.4758 | 38.5 | 45
746628 | 2018-04-21 12:30 | 10.5147 | Oxy4 (PSt7-10) | 2018-04-04 12:25 | default | 127.0475 | μmol/L | 32.4954 | °C | 1014 | hPa | Humid | 35 | 0 | 0 | 24.28 | 126644.4644 | 440951.6416 | 38.5 | 45
746638 | 2018-04-21 12:30 | 10.5312 | Oxy4 (PSt7-10) | 2018-04-04 12:25 | default | 127.0274 | μmol/L | 32.4926 | °C | 1014 | hPa | Humid | 35 | 0 | 0 | 24.283 | 126636.2685 | 440942.7813 | 38.5 | 45
746653 | 2018-04-21 12:30 | 10.5478 | Oxy4 (PSt7-10) | 2018-04-04 12:25 | default | 127.0439 | μmol/L | 32.5013 | °C | 1014 | hPa | Humid | 35 | 0 | 0 | 24.278 | 126634.49 | 440947.9378 | 38.5 | 45
746657 | 2018-04-21 12:30 | 10.5648 | Oxy4 (PSt7-10) | 2018-04-04 12:25 | default | 126.9692 | μmol/L | 32.5116 | °C | 1014 | hPa | Humid | 35 | 0 | 0 | 24.281 | 126634.836 | 440956.1142 | 38.5 | 45
746674 | 2018-04-21 12:30 | 10.5818 | Oxy4 (PSt7-10) | 2018-04-04 12:25 | default | 127.0372 | μmol/L | 32.4903 | °C | 1014 | hPa | Humid | 35 | 0 | 0 | 24.283 | 126637.3677 | 440965.6108 | 38.5 | 45
746679 | 2018-04-21 12:30 | 10.598 | Oxy4 (PSt7-10) | 2018-04-04 12:25 | default | 127.0188 | μmol/L | 32.5048 | °C | 1014 | hPa | Humid | 35 | 0 | 0 | 24.279 | 126625.036 | 440953.3119 | 38.5 | 45
746686 | 2018-04-21 12:30 | 10.6151 | Oxy4 (PSt7-10) | 2018-04-04 12:25 | default | 126.9863 | μmol/L | 32.505 | °C | 1014 | hPa | Humid | 35 | 0 | 0 | 24.282 | 126627.8686 | 440969.6771 | 38.5 | 45
746695 | 2018-04-21 12:30 | 10.6315 | Oxy4 (PSt7-10) | 2018-04-04 12:25 | default | 127.0742 | μmol/L | 32.489 | °C | 1014 | hPa | Humid | 35 | 0 | 0 | 24.28 | 126628.5185 | 440961.4769 | 38.5 | 45
746713 | 2018-04-21 12:30 | 10.6479 | Oxy4 (PSt7-10) | 2018-04-04 12:25 | default | 127.0643 | μmol/L | 32.4889 | °C | 1014 | hPa | Humid | 35 | 0 | 0 | 24.281 | 126626.73 | 440952.1365 | 38.5 | 45
746716 | 2018-04-21 12:30 | 10.6655 | Oxy4 (PSt7-10) | 2018-04-04 12:25 | default | 127.0864 | μmol/L | 32.4911 | °C | 1014 | hPa | Humid | 35 | 0 | 0 | 24.278 | 126619.5821 | 440960.5736 | 38.5 | 45
746730 | 2018-04-21 12:30 | 10.682 | Oxy4 (PSt7-10) | 2018-04-04 12:25 | default | 127.0912 | μmol/L | 32.4824 | °C | 1014 | hPa | Humid | 35 | 0 | 0 | 24.281 | 126615.8546 | 440934.771 | 38.5 | 45
746737 | 2018-04-21 12:30 | 10.698 | Oxy4 (PSt7-10) | 2018-04-04 12:25 | default | 126.9664 | μmol/L | 32.5123 | °C | 1014 | hPa | Humid | 35 | 0 | 0 | 24.281 | 126621.0014 | 440962.6849 | 38.5 | 45
746753 | 2018-04-21 12:30 | 10.7149 | Oxy4 (PSt7-10) | 2018-04-04 12:25 | default | 126.9457 | μmol/L | 32.5122 | °C | 1014 | hPa | Humid | 35 | 0 | 0 | 24.283 | 126615.007 | 440954.0901 | 38.5 | 45
746762 | 2018-04-21 12:30 | 10.7323 | Oxy4 (PSt7-10) | 2018-04-04 12:25 | default | 127.0307 | μmol/L | 32.5019 | °C | 1014 | hPa | Humid | 35 | 0 | 0 | 24.279 | 126623.1151 | 440951.6682 | 38.5 | 45
746768 | 2018-04-21 12:30 | 10.7484 | Oxy4 (PSt7-10) | 2018-04-04 12:25 | default | 127.0187 | μmol/L | 32.5023 | °C | 1014 | hPa | Humid | 35 | 0 | 0 | 24.28 | 126616.4945 | 440936.1224 | 38.5 | 45
746777 | 2018-04-21 12:30 | 10.7651 | Oxy4 (PSt7-10) | 2018-04-04 12:25 | default | 126.9847 | μmol/L | 32.5155 | °C | 1014 | hPa | Humid | 35 | 0 | 0 | 24.278 | 126610.8528 | 440944.7641 | 38.5 | 45
746788 | 2018-04-21 12:30 | 10.7816 | Oxy4 (PSt7-10) | 2018-04-04 12:25 | default | 126.9744 | μmol/L | 32.5179 | °C | 1014 | hPa | Humid | 35 | 0 | 0 | 24.278 | 126601.9385 | 440932.2915 | 38.5 | 45
746798 | 2018-04-21 12:30 | 10.7978 | Oxy4 (PSt7-10) | 2018-04-04 12:25 | default | 126.9739 | μmol/L | 32.513 | °C | 1014 | hPa | Humid | 35 | 0 | 0 | 24.28 | 126604.7246 | 440950.3831 | 38.5 | 45
746812 | 2018-04-21 12:30 | 10.8147 | Oxy4 (PSt7-10) | 2018-04-04 12:25 | default | 127.061 | μmol/L | 32.4972 | °C | 1014 | hPa | Humid | 35 | 0 | 0 | 24.278 | 126597.9978 | 440945.9859 | 38.5 | 45
746822 | 2018-04-21 12:30 | 10.8317 | Oxy4 (PSt7-10) | 2018-04-04 12:25 | default | 126.9899 | μmol/L | 32.5117 | °C | 1014 | hPa | Humid | 35 | 0 | 0 | 24.279 | 126592.8637 | 440923.8012 | 38.5 | 45
746826 | 2018-04-21 12:30 | 10.8482 | Oxy4 (PSt7-10) | 2018-04-04 12:25 | default | 127.0479 | μmol/L | 32.5003 | °C | 1014 | hPa | Humid | 35 | 0 | 0 | 24.278 | 126591.1348 | 440939.928 | 38.5 | 45
746837 | 2018-04-21 12:30 | 10.865 | Oxy4 (PSt7-10) | 2018-04-04 12:25 | default | 126.9869 | μmol/L | 32.5099 | °C | 1014 | hPa | Humid | 35 | 0 | 0 | 24.28 | 126581.0146 | 440937.0618 | 38.5 | 45
746848 | 2018-04-21 12:30 | 10.8812 | Oxy4 (PSt7-10) | 2018-04-04 12:25 | default | 127.0363 | μmol/L | 32.5056 | °C | 1014 | hPa | Humid | 35 | 0 | 0 | 24.277 | 126585.3511 | 440943.6369 | 38.5 | 45
746863 | 2018-04-21 12:30 | 10.8985 | Oxy4 (PSt7-10) | 2018-04-04 12:25 | default | 127.0778 | μmol/L | 32.5058 | °C | 1014 | hPa | Humid | 35 | 0 | 0 | 24.273 | 126583.7253 | 440917.9687 | 38.5 | 45
746865 | 2018-04-21 12:30 | 10.9147 | Oxy4 (PSt7-10) | 2018-04-04 12:25 | default | 127.0712 | μmol/L | 32.4923 | °C | 1014 | hPa | Humid | 35 | 0 | 0 | 24.279 | 126573.5269 | 440918.4808 | 38.5 | 45
746878 | 2018-04-21 12:30 | 10.9313 | Oxy4 (PSt7-10) | 2018-04-04 12:25 | default | 127.0369 | μmol/L | 32.4979 | °C | 1014 | hPa | Humid | 35 | 0 | 0 | 24.28 | 126574.4039 | 440913.9696 | 38.5 | 45
746889 | 2018-04-21 12:30 | 10.9488 | Oxy4 (PSt7-10) | 2018-04-04 12:25 | default | 127.0754 | μmol/L | 32.5064 | °C | 1014 | hPa | Humid | 35 | 0 | 0 | 24.273 | 126573.5603 | 440914.7324 | 38.5 | 45
746897 | 2018-04-21 12:30 | 10.9651 | Oxy4 (PSt7-10) | 2018-04-04 12:25 | default | 127.058 | μmol/L | 32.503 | °C | 1014 | hPa | Humid | 35 | 0 | 0 | 24.276 | 126578.8856 | 440918.7577 | 38.5 | 45
746912 | 2018-04-21 12:30 | 10.9819 | Oxy4 (PSt7-10) | 2018-04-04 12:25 | default | 127.0978 | μmol/L | 32.4909 | °C | 1014 | hPa | Humid | 35 | 0 | 0 | 24.277 | 126579.9306 | 440919.9364 | 38.5 | 45
746920 | 2018-04-21 12:30 | 10.9978 | Oxy4 (PSt7-10) | 2018-04-04 12:25 | default | 127.1396 | μmol/L | 32.4834 | °C | 1014 | hPa | Humid | 35 | 0 | 0 | 24.276 | 126571.8949 | 440897.1152 | 38.5 | 45
746925 | 2018-04-21 12:30 | 11.0146 | Oxy4 (PSt7-10) | 2018-04-04 12:25 | default | 127.0152 | μmol/L | 32.5182 | °C | 1014 | hPa | Humid | 35 | 0 | 0 | 24.274 | 126570.1491 | 440915.4834 | 38.5 | 45
746942 | 2018-04-21 12:30 | 11.0316 | Oxy4 (PSt7-10) | 2018-04-04 12:25 | default | 127.0031 | μmol/L | 32.5161 | °C | 1014 | hPa | Humid | 35 | 0 | 0 | 24.276 | 126575.786 | 440919.4687 | 38.5 | 45
746949 | 2018-04-21 12:30 | 11.0478 | Oxy4 (PSt7-10) | 2018-04-04 12:25 | default | 126.9831 | μmol/L | 32.5234 | °C | 1014 | hPa | Humid | 35 | 0 | 0 | 24.275 | 126571.2155 | 440915.6518 | 38.5 | 45
746957 | 2018-04-21 12:30 | 11.065 | Oxy4 (PSt7-10) | 2018-04-04 12:25 | default | 127.1115 | μmol/L | 32.5002 | °C | 1014 | hPa | Humid | 35 | 0 | 0 | 24.272 | 126572.8277 | 440919.3914 | 38.5 | 45
746973 | 2018-04-21 12:30 | 11.0818 | Oxy4 (PSt7-10) | 2018-04-04 12:25 | default | 127.0912 | μmol/L | 32.5001 | °C | 1014 | hPa | Humid | 35 | 0 | 0 | 24.274 | 126558.7859 | 440924.9207 | 38.5 | 45
746980 | 2018-04-21 12:30 | 11.0981 | Oxy4 (PSt7-10) | 2018-04-04 12:25 | default | 127.0417 | μmol/L | 32.5094 | °C | 1014 | hPa | Humid | 35 | 0 | 0 | 24.275 | 126557.7337 | 440913.4666 | 38.5 | 45
746991 | 2018-04-21 12:30 | 11.1145 | Oxy4 (PSt7-10) | 2018-04-04 12:25 | default | 127.0143 | μmol/L | 32.5184 | °C | 1014 | hPa | Humid | 35 | 0 | 0 | 24.274 | 126552.146 | 440912.0369 | 38.5 | 45
746999 | 2018-04-21 12:30 | 11.1318 | Oxy4 (PSt7-10) | 2018-04-04 12:25 | default | 127.0892 | μmol/L | 32.5056 | °C | 1014 | hPa | Humid | 35 | 0 | 0 | 24.272 | 126553.1691 | 440899.7967 | 38.5 | 45
747013 | 2018-04-21 12:30 | 11.1483 | Oxy4 (PSt7-10) | 2018-04-04 12:25 | default | 127.0677 | μmol/L | 32.5107 | °C | 1014 | hPa | Humid | 35 | 0 | 0 | 24.272 | 126547.9615 | 440910.4284 | 38.5 | 45
747015 | 2018-04-21 12:30 | 11.1652 | Oxy4 (PSt7-10) | 2018-04-04 12:25 | default | 127.0752 | μmol/L | 32.5039 | °C | 1014 | hPa | Humid | 35 | 0 | 0 | 24.274 | 126552.2227 | 440896.388 | 38.5 | 45
747034 | 2018-04-21 12:30 | 11.1813 | Oxy4 (PSt7-10) | 2018-04-04 12:25 | default | 127.1456 | μmol/L | 32.4896 | °C | 1014 | hPa | Humid | 35 | 0 | 0 | 24.273 | 126549.0128 | 440891.3989 | 38.5 | 45
747038 | 2018-04-21 12:30 | 11.1984 | Oxy4 (PSt7-10) | 2018-04-04 12:25 | default | 127.1028 | μmol/L | 32.5048 | °C | 1014 | hPa | Humid | 35 | 0 | 0 | 24.271 | 126551.6163 | 440914.4537 | 38.5 | 45
747051 | 2018-04-21 12:30 | 11.2154 | Oxy4 (PSt7-10) | 2018-04-04 12:25 | default | 127.1004 | μmol/L | 32.5004 | °C | 1014 | hPa | Humid | 35 | 0 | 0 | 24.273 | 126539.3367 | 440895.3965 | 38.5 | 45
747062 | 2018-04-21 12:30 | 11.2317 | Oxy4 (PSt7-10) | 2018-04-04 12:25 | default | 127.0899 | μmol/L | 32.5054 | °C | 1014 | hPa | Humid | 35 | 0 | 0 | 24.272 | 126539.8708 | 440908.2952 | 38.5 | 45
747065 | 2018-04-21 12:30 | 11.248 | Oxy4 (PSt7-10) | 2018-04-04 12:25 | default | 127.0393 | μmol/L | 32.51 | °C | 1014 | hPa | Humid | 35 | 0 | 0 | 24.275 | 126530.6975 | 440915.6335 | 38.5 | 45
747083 | 2018-04-21 12:31 | 11.2649 | Oxy4 (PSt7-10) | 2018-04-04 12:25 | default | 127.1277 | μmol/L | 32.5039 | °C | 1014 | hPa | Humid | 35 | 0 | 0 | 24.269 | 126535.1732 | 440900.4362 | 38.5 | 45
747090 | 2018-04-21 12:31 | 11.2811 | Oxy4 (PSt7-10) | 2018-04-04 12:25 | default | 127.0302 | μmol/L | 32.5197 | °C | 1014 | hPa | Humid | 35 | 0 | 0 | 24.272 | 126535.7333 | 440896.3425 | 38.5 | 45
747099 | 2018-04-21 12:31 | 11.2985 | Oxy4 (PSt7-10) | 2018-04-04 12:25 | default | 127.1684 | μmol/L | 32.4942 | °C | 1014 | hPa | Humid | 35 | 0 | 0 | 24.269 | 126534.9344 | 440897.0145 | 38.5 | 45
747113 | 2018-04-21 12:31 | 11.3149 | Oxy4 (PSt7-10) | 2018-04-04 12:25 | default | 127.1158 | μmol/L | 32.5068 | °C | 1014 | hPa | Humid | 35 | 0 | 0 | 24.269 | 126533.1731 | 440892.2623 | 38.5 | 45
747123 | 2018-04-21 12:31 | 11.3316 | Oxy4 (PSt7-10) | 2018-04-04 12:25 | default | 127.0513 | μmol/L | 32.5121 | °C | 1014 | hPa | Humid | 35 | 0 | 0 | 24.273 | 126529.0022 | 440903.4722 | 38.5 | 45
747132 | 2018-04-21 12:31 | 11.3484 | Oxy4 (PSt7-10) | 2018-04-04 12:25 | default | 127.0193 | μmol/L | 32.5223 | °C | 1014 | hPa | Humid | 35 | 0 | 0 | 24.272 | 126531.0873 | 440904.8323 | 38.5 | 45
747136 | 2018-04-21 12:31 | 11.3647 | Oxy4 (PSt7-10) | 2018-04-04 12:25 | default | 127.0604 | μmol/L | 32.5175 | °C | 1014 | hPa | Humid | 35 | 0 | 0 | 24.27 | 126528.3936 | 440896.6936 | 38.5 | 45
747149 | 2018-04-21 12:31 | 11.3816 | Oxy4 (PSt7-10) | 2018-04-04 12:25 | default | 127.0861 | μmol/L | 32.5113 | °C | 1014 | hPa | Humid | 35 | 0 | 0 | 24.27 | 126515.3862 | 440910.5592 | 38.5 | 45
747161 | 2018-04-21 12:31 | 11.3985 | Oxy4 (PSt7-10) | 2018-04-04 12:25 | default | 127.1239 | μmol/L | 32.5023 | °C | 1014 | hPa | Humid | 35 | 0 | 0 | 24.27 | 126528.6999 | 440889.72 | 38.5 | 45
747165 | 2018-04-21 12:31 | 11.415 | Oxy4 (PSt7-10) | 2018-04-04 12:25 | default | 127.0958 | μmol/L | 32.5116 | °C | 1014 | hPa | Humid | 35 | 0 | 0 | 24.269 | 126519.7653 | 440887.9619 | 38.5 | 45
747178 | 2018-04-21 12:31 | 11.4319 | Oxy4 (PSt7-10) | 2018-04-04 12:25 | default | 127.0703 | μmol/L | 32.5177 | °C | 1014 | hPa | Humid | 35 | 0 | 0 | 24.269 | 126522.5945 | 440908.1212 | 38.5 | 45
747186 | 2018-04-21 12:31 | 11.4478 | Oxy4 (PSt7-10) | 2018-04-04 12:25 | default | 127.0782 | μmol/L | 32.5183 | °C | 1014 | hPa | Humid | 35 | 0 | 0 | 24.268 | 126513.6973 | 440893.1811 | 38.5 | 45
747201 | 2018-04-21 12:31 | 11.4647 | Oxy4 (PSt7-10) | 2018-04-04 12:25 | default | 127.2191 | μmol/L | 32.4871 | °C | 1014 | hPa | Humid | 35 | 0 | 0 | 24.267 | 126511.0146 | 440882.8144 | 38.5 | 45
747210 | 2018-04-21 12:31 | 11.4816 | Oxy4 (PSt7-10) | 2018-04-04 12:25 | default | 127.095 | μmol/L | 32.5042 | °C | 1014 | hPa | Humid | 35 | 0 | 0 | 24.272 | 126514.2698 | 440893.8641 | 38.5 | 45
747215 | 2018-04-21 12:31 | 11.4978 | Oxy4 (PSt7-10) | 2018-04-04 12:25 | default | 127.1034 | μmol/L | 32.5148 | °C | 1014 | hPa | Humid | 35 | 0 | 0 | 24.267 | 126514.0001 | 440876.0416 | 38.5 | 45
747231 | 2018-04-21 12:31 | 11.5151 | Oxy4 (PSt7-10) | 2018-04-04 12:25 | default | 127.0612 | μmol/L | 32.5173 | °C | 1014 | hPa | Humid | 35 | 0 | 0 | 24.27 | 126503.5723 | 440862.6115 | 38.5 | 45
747244 | 2018-04-21 12:31 | 11.5321 | Oxy4 (PSt7-10) | 2018-04-04 12:25 | default | 127.1655 | μmol/L | 32.4974 | °C | 1014 | hPa | Humid | 35 | 0 | 0 | 24.268 | 126501.9127 | 440889.8486 | 38.5 | 45
747251 | 2018-04-21 12:31 | 11.5481 | Oxy4 (PSt7-10) | 2018-04-04 12:25 | default | 127.1328 | μmol/L | 32.5002 | °C | 1014 | hPa | Humid | 35 | 0 | 0 | 24.27 | 126500.9137 | 440868.7233 | 38.5 | 45
747263 | 2018-04-21 12:31 | 11.5647 | Oxy4 (PSt7-10) | 2018-04-04 12:25 | default | 127.1505 | μmol/L | 32.501 | °C | 1014 | hPa | Humid | 35 | 0 | 0 | 24.268 | 126499.2255 | 440881.6335 | 38.5 | 45
747265 | 2018-04-21 12:31 | 11.5813 | Oxy4 (PSt7-10) | 2018-04-04 12:25 | default | 127.0965 | μmol/L | 32.5089 | °C | 1014 | hPa | Humid | 35 | 0 | 0 | 24.27 | 126498.0794 | 440860.8591 | 38.5 | 45
747277 | 2018-04-21 12:31 | 11.5985 | Oxy4 (PSt7-10) | 2018-04-04 12:25 | default | 127.1713 | μmol/L | 32.4935 | °C | 1014 | hPa | Humid | 35 | 0 | 0 | 24.269 | 126495.9028 | 440870.6075 | 38.5 | 45
747287 | 2018-04-21 12:31 | 11.6152 | Oxy4 (PSt7-10) | 2018-04-04 12:25 | default | 127.1886 | μmol/L | 32.4969 | °C | 1014 | hPa | Humid | 35 | 0 | 0 | 24.266 | 126491.1721 | 440861.0113 | 38.5 | 45
747296 | 2018-04-21 12:31 | 11.6314 | Oxy4 (PSt7-10) | 2018-04-04 12:25 | default | 127.1666 | μmol/L | 32.4946 | °C | 1014 | hPa | Humid | 35 | 0 | 0 | 24.269 | 126489.7059 | 440866.53 | 38.5 | 45
747312 | 2018-04-21 12:31 | 11.6704 | Oxy4 (PSt7-10) | 2018-04-04 12:25 | default | 127.1617 | μmol/L | 32.5109 | °C | 1014 | hPa | Humid | 35 | 0 | 0 | 24.263 | 126525.5483 | 440951.7286 | 38.5 | 45
747318 | 2018-04-21 12:31 | 11.6704 | Oxy4 (PSt7-10) | 2018-04-04 12:25 | default | 127.0777 | μmol/L | 32.5234 | °C | 1014 | hPa | Humid | 35 | 0 | 0 | 24.266 | 126470.6941 | 440864.2048 | 38.5 | 45
747326 | 2018-04-21 12:31 | 11.6823 | Oxy4 (PSt7-10) | 2018-04-04 12:25 | default | 127.0621 | μmol/L | 32.5196 | °C | 1014 | hPa | Humid | 35 | 0 | 0 | 24.269 | 126438.6854 | 440795.0268 | 38.5 | 45
747335 | 2018-04-21 12:31 | 11.6979 | Oxy4 (PSt7-10) | 2018-04-04 12:25 | default | 127.0837 | μmol/L | 32.517 | °C | 1014 | hPa | Humid | 35 | 0 | 0 | 24.268 | 126456.4191 | 440826.9417 | 38.5 | 45
747345 | 2018-04-21 12:31 | 11.7145 | Oxy4 (PSt7-10) | 2018-04-04 12:25 | default | 127.1122 | μmol/L | 32.5177 | °C | 1014 | hPa | Humid | 35 | 0 | 0 | 24.265 | 126475.1517 | 440854.5351 | 38.5 | 45
747360 | 2018-04-21 12:31 | 11.7311 | Oxy4 (PSt7-10) | 2018-04-04 12:25 | default | 127.093 | μmol/L | 32.5173 | °C | 1014 | hPa | Humid | 35 | 0 | 0 | 24.267 | 126472.947 | 440860.3658 | 38.5 | 45
747365 | 2018-04-21 12:31 | 11.7479 | Oxy4 (PSt7-10) | 2018-04-04 12:25 | default | 127.1041 | μmol/L | 32.5096 | °C | 1014 | hPa | Humid | 35 | 0 | 0 | 24.269 | 126479.3182 | 440872.3838 | 38.5 | 45
747379 | 2018-04-21 12:31 | 11.7646 | Oxy4 (PSt7-10) | 2018-04-04 12:25 | default | 127.131 | μmol/L | 32.5132 | °C | 1014 | hPa | Humid | 35 | 0 | 0 | 24.265 | 126471.8078 | 440874.9422 | 38.5 | 45
747390 | 2018-04-21 12:31 | 11.7818 | Oxy4 (PSt7-10) | 2018-04-04 12:25 | default | 127.1374 | μmol/L | 32.5067 | °C | 1014 | hPa | Humid | 35 | 0 | 0 | 24.267 | 126473.0589 | 440860.0112 | 38.5 | 45
747400 | 2018-04-21 12:31 | 11.7978 | Oxy4 (PSt7-10) | 2018-04-04 12:25 | default | 127.1075 | μmol/L | 32.5214 | °C | 1014 | hPa | Humid | 35 | 0 | 0 | 24.264 | 126469.2171 | 440864.8461 | 38.5 | 45
747408 | 2018-04-21 12:31 | 11.8151 | Oxy4 (PSt7-10) | 2018-04-04 12:25 | default | 127.1352 | μmol/L | 32.5097 | °C | 1014 | hPa | Humid | 35 | 0 | 0 | 24.266 | 126463.7006 | 440854.4616 | 38.5 | 45
747418 | 2018-04-21 12:31 | 11.8317 | Oxy4 (PSt7-10) | 2018-04-04 12:25 | default | 127.1363 | μmol/L | 32.5094 | °C | 1014 | hPa | Humid | 35 | 0 | 0 | 24.266 | 126470.474 | 440859.5201 | 38.5 | 45
747432 | 2018-04-21 12:31 | 11.8484 | Oxy4 (PSt7-10) | 2018-04-04 12:25 | default | 127.1346 | μmol/L | 32.5098 | °C | 1014 | hPa | Humid | 35 | 0 | 0 | 24.266 | 126460.9153 | 440867.8062 | 38.5 | 45
747435 | 2018-04-21 12:31 | 11.8646 | Oxy4 (PSt7-10) | 2018-04-04 12:25 | default | 127.1875 | μmol/L | 32.5048 | °C | 1014 | hPa | Humid | 35 | 0 | 0 | 24.263 | 126451.744 | 440862.8829 | 38.5 | 45
747452 | 2018-04-21 12:31 | 11.8812 | Oxy4 (PSt7-10) | 2018-04-04 12:25 | default | 127.1664 | μmol/L | 32.5098 | °C | 1014 | hPa | Humid | 35 | 0 | 0 | 24.263 | 126464.9729 | 440866.377 | 38.5 | 45
747459 | 2018-04-21 12:31 | 11.8981 | Oxy4 (PSt7-10) | 2018-04-04 12:25 | default | 127.1654 | μmol/L | 32.51 | °C | 1014 | hPa | Humid | 35 | 0 | 0 | 24.263 | 126448.8509 | 440861.7026 | 38.5 | 45
747468 | 2018-04-21 12:31 | 11.9152 | Oxy4 (PSt7-10) | 2018-04-04 12:25 | default | 127.2283 | μmol/L | 32.5026 | °C | 1014 | hPa | Humid | 35 | 0 | 0 | 24.26 | 126451.6086 | 440851.6954 | 38.5 | 45
747477 | 2018-04-21 12:31 | 11.9319 | Oxy4 (PSt7-10) | 2018-04-04 12:25 | default | 127.199 | μmol/L | 32.5045 | °C | 1014 | hPa | Humid | 35 | 0 | 0 | 24.262 | 126435.2867 | 440836.4222 | 38.5 | 45
747486 | 2018-04-21 12:31 | 11.948 | Oxy4 (PSt7-10) | 2018-04-04 12:25 | default | 127.2026 | μmol/L | 32.5087 | °C | 1014 | hPa | Humid | 35 | 0 | 0 | 24.26 | 126439.6129 | 440849.0147 | 38.5 | 45
747496 | 2018-04-21 12:31 | 11.9647 | Oxy4 (PSt7-10) | 2018-04-04 12:25 | default | 127.0991 | μmol/L | 32.5284 | °C | 1014 | hPa | Humid | 35 | 0 | 0 | 24.262 | 126437.8897 | 440850.614 | 38.5 | 45
747511 | 2018-04-21 12:31 | 11.9817 | Oxy4 (PSt7-10) | 2018-04-04 12:25 | default | 127.0263 | μmol/L | 32.5357 | °C | 1014 | hPa | Humid | 35 | 0 | 0 | 24.266 | 126436.282 | 440854.7809 | 38.5 | 45
747519 | 2018-04-21 12:31 | 11.9978 | Oxy4 (PSt7-10) | 2018-04-04 12:25 | default | 127.1208 | μmol/L | 32.5207 | °C | 1014 | hPa | Humid | 35 | 0 | 0 | 24.263 | 126432.9902 | 440862.2763 | 38.5 | 45
747531 | 2018-04-21 12:31 | 12.0151 | Oxy4 (PSt7-10) | 2018-04-04 12:25 | default | 127.1426 | μmol/L | 32.518 | °C | 1014 | hPa | Humid | 35 | 0 | 0 | 24.262 | 126436.3868 | 440848.7255 | 38.5 | 45
747535 | 2018-04-21 12:31 | 12.0315 | Oxy4 (PSt7-10) | 2018-04-04 12:25 | default | 127.167 | μmol/L | 32.5097 | °C | 1014 | hPa | Humid | 35 | 0 | 0 | 24.263 | 126430.4323 | 440839.2869 | 38.5 | 45
747550 | 2018-04-21 12:31 | 12.0481 | Oxy4 (PSt7-10) | 2018-04-04 12:25 | default | 127.1595 | μmol/L | 32.5215 | °C | 1014 | hPa | Humid | 35 | 0 | 0 | 24.259 | 126429.5661 | 440845.1411 | 38.5 | 45
747563 | 2018-04-21 12:31 | 12.0648 | Oxy4 (PSt7-10) | 2018-04-04 12:25 | default | 127.1346 | μmol/L | 32.5174 | °C | 1014 | hPa | Humid | 35 | 0 | 0 | 24.263 | 126424.1471 | 440838.8076 | 38.5 | 45
747565 | 2018-04-21 12:31 | 12.0817 | Oxy4 (PSt7-10) | 2018-04-04 12:25 | default | 127.1873 | μmol/L | 32.5124 | °C | 1014 | hPa | Humid | 35 | 0 | 0 | 24.26 | 126428.531 | 440839.0862 | 38.5 | 45
747580 | 2018-04-21 12:31 | 12.0982 | Oxy4 (PSt7-10) | 2018-04-04 12:25 | default | 127.1816 | μmol/L | 32.5137 | °C | 1014 | hPa | Humid | 35 | 0 | 0 | 24.26 | 126431.0516 | 440843.4515 | 38.5 | 45
747593 | 2018-04-21 12:31 | 12.1148 | Oxy4 (PSt7-10) | 2018-04-04 12:25 | default | 127.1746 | μmol/L | 32.5103 | °C | 1014 | hPa | Humid | 35 | 0 | 0 | 24.262 | 126429.4729 | 440841.098 | 38.5 | 45
747603 | 2018-04-21 12:31 | 12.1317 | Oxy4 (PSt7-10) | 2018-04-04 12:25 | default | 127.0717 | μmol/L | 32.5324 | °C | 1014 | hPa | Humid | 35 | 0 | 0 | 24.263 | 126428.5023 | 440823.9564 | 38.5 | 45
747608 | 2018-04-21 12:31 | 12.1479 | Oxy4 (PSt7-10) | 2018-04-04 12:25 | default | 127.1299 | μmol/L | 32.5235 | °C | 1014 | hPa | Humid | 35 | 0 | 0 | 24.261 | 126430.9992 | 440845.8785 | 38.5 | 45
747617 | 2018-04-21 12:31 | 12.1649 | Oxy4 (PSt7-10) | 2018-04-04 12:25 | default | 127.192 | μmol/L | 32.5112 | °C | 1014 | hPa | Humid | 35 | 0 | 0 | 24.26 | 126429.3578 | 440830.2255 | 38.5 | 45
747629 | 2018-04-21 12:31 | 12.1814 | Oxy4 (PSt7-10) | 2018-04-04 12:25 | default | 127.2169 | μmol/L | 32.5103 | °C | 1014 | hPa | Humid | 35 | 0 | 0 | 24.258 | 126427.826 | 440820.9795 | 38.5 | 45
747642 | 2018-04-21 12:31 | 12.1983 | Oxy4 (PSt7-10) | 2018-04-04 12:25 | default | 127.2026 | μmol/L | 32.5087 | °C | 1014 | hPa | Humid | 35 | 0 | 0 | 24.26 | 126424.5199 | 440831.4613 | 38.5 | 45
747652 | 2018-04-21 12:31 | 12.2151 | Oxy4 (PSt7-10) | 2018-04-04 12:25 | default | 127.2186 | μmol/L | 32.5074 | °C | 1014 | hPa | Humid | 35 | 0 | 0 | 24.259 | 126426.5458 | 440831.5795 | 38.5 | 45
747658 | 2018-04-21 12:31 | 12.2313 | Oxy4 (PSt7-10) | 2018-04-04 12:25 | default | 127.2302 | μmol/L | 32.5097 | °C | 1014 | hPa | Humid | 35 | 0 | 0 | 24.257 | 126421.7053 | 440830.5745 | 38.5 | 45
747669 | 2018-04-21 12:31 | 12.2481 | Oxy4 (PSt7-10) | 2018-04-04 12:25 | default | 127.2406 | μmol/L | 32.5047 | °C | 1014 | hPa | Humid | 35 | 0 | 0 | 24.258 | 126426.0224 | 440836.5255 | 38.5 | 45
747681 | 2018-04-21 12:32 | 12.2652 | Oxy4 (PSt7-10) | 2018-04-04 12:25 | default | 127.2365 | μmol/L | 32.5006 | °C | 1014 | hPa | Humid | 35 | 0 | 0 | 24.26 | 126419.235 | 440833.2082 | 38.5 | 45
747689 | 2018-04-21 12:32 | 12.2816 | Oxy4 (PSt7-10) | 2018-04-04 12:25 | default | 127.117 | μmol/L | 32.5291 | °C | 1014 | hPa | Humid | 35 | 0 | 0 | 24.26 | 126422.9697 | 440841.049 | 38.5 | 45
747695 | 2018-04-21 12:32 | 12.2985 | Oxy4 (PSt7-10) | 2018-04-04 12:25 | default | 127.114 | μmol/L | 32.5273 | °C | 1014 | hPa | Humid | 35 | 0 | 0 | 24.261 | 126421.1145 | 440840.4679 | 38.5 | 45
747707 | 2018-04-21 12:32 | 12.3148 | Oxy4 (PSt7-10) | 2018-04-04 12:25 | default | 127.2072 | μmol/L | 32.5126 | °C | 1014 | hPa | Humid | 35 | 0 | 0 | 24.258 | 126412.1826 | 440822.9685 | 38.5 | 45
747723 | 2018-04-21 12:32 | 12.3315 | Oxy4 (PSt7-10) | 2018-04-04 12:25 | default | 127.191 | μmol/L | 32.5241 | °C | 1014 | hPa | Humid | 35 | 0 | 0 | 24.255 | 126406.3122 | 440813.9449 | 38.5 | 45
747731 | 2018-04-21 12:32 | 12.3479 | Oxy4 (PSt7-10) | 2018-04-04 12:25 | default | 127.182 | μmol/L | 32.5237 | °C | 1014 | hPa | Humid | 35 | 0 | 0 | 24.256 | 126407.5919 | 440810.4225 | 38.5 | 45
747739 | 2018-04-21 12:32 | 12.3647 | Oxy4 (PSt7-10) | 2018-04-04 12:25 | default | 127.1951 | μmol/L | 32.5155 | °C | 1014 | hPa | Humid | 35 | 0 | 0 | 24.258 | 126401.7125 | 440829.7559 | 38.5 | 45
747748 | 2018-04-21 12:32 | 12.381 | Oxy4 (PSt7-10) | 2018-04-04 12:25 | default | 127.2079 | μmol/L | 32.515 | °C | 1014 | hPa | Humid | 35 | 0 | 0 | 24.257 | 126397.8866 | 440833.5201 | 38.5 | 45
747762 | 2018-04-21 12:32 | 12.3978 | Oxy4 (PSt7-10) | 2018-04-04 12:25 | default | 127.2368 | μmol/L | 32.5131 | °C | 1014 | hPa | Humid | 35 | 0 | 0 | 24.255 | 126399.6513 | 440825.8624 | 38.5 | 45
747770 | 2018-04-21 12:32 | 12.4147 | Oxy4 (PSt7-10) | 2018-04-04 12:25 | default | 127.1947 | μmol/L | 32.5131 | °C | 1014 | hPa | Humid | 35 | 0 | 0 | 24.259 | 126386.0316 | 440841.0976 | 38.5 | 45
747783 | 2018-04-21 12:32 | 12.4323 | Oxy4 (PSt7-10) | 2018-04-04 12:25 | default | 127.162 | μmol/L | 32.536 | °C | 1014 | hPa | Humid | 35 | 0 | 0 | 24.253 | 126387.3405 | 440829.5251 | 38.5 | 45
747793 | 2018-04-21 12:32 | 12.448 | Oxy4 (PSt7-10) | 2018-04-04 12:25 | default | 127.1873 | μmol/L | 32.5174 | °C | 1014 | hPa | Humid | 35 | 0 | 0 | 24.258 | 126392.4224 | 440824.7974 | 38.5 | 45
747800 | 2018-04-21 12:32 | 12.4646 | Oxy4 (PSt7-10) | 2018-04-04 12:25 | default | 127.2754 | μmol/L | 32.5014 | °C | 1014 | hPa | Humid | 35 | 0 | 0 | 24.256 | 126378.4414 | 440820.3271 | 38.5 | 45
747812 | 2018-04-21 12:32 | 12.4813 | Oxy4 (PSt7-10) | 2018-04-04 12:25 | default | 127.3419 | μmol/L | 32.4956 | °C | 1014 | hPa | Humid | 35 | 0 | 0 | 24.252 | 126386.691 | 440809.3152 | 38.5 | 45
747816 | 2018-04-21 12:32 | 12.4983 | Oxy4 (PSt7-10) | 2018-04-04 12:25 | default | 127.2407 | μmol/L | 32.5046 | °C | 1014 | hPa | Humid | 35 | 0 | 0 | 24.258 | 126376.3532 | 440803.2443 | 38.5 | 45
747830 | 2018-04-21 12:32 | 12.5145 | Oxy4 (PSt7-10) | 2018-04-04 12:25 | default | 127.2498 | μmol/L | 32.5151 | °C | 1014 | hPa | Humid | 35 | 0 | 0 | 24.253 | 126376.3684 | 440826.0575 | 38.5 | 45
747842 | 2018-04-21 12:32 | 12.5317 | Oxy4 (PSt7-10) | 2018-04-04 12:25 | default | 127.1812 | μmol/L | 32.5239 | °C | 1014 | hPa | Humid | 35 | 0 | 0 | 24.256 | 126374.4917 | 440806.8303 | 38.5 | 45
747853 | 2018-04-21 12:32 | 12.5478 | Oxy4 (PSt7-10) | 2018-04-04 12:25 | default | 127.2662 | μmol/L | 32.5061 | °C | 1014 | hPa | Humid | 35 | 0 | 0 | 24.255 | 126366.6132 | 440788.3035 | 38.5 | 45
747862 | 2018-04-21 12:32 | 12.5651 | Oxy4 (PSt7-10) | 2018-04-04 12:25 | default | 127.2838 | μmol/L | 32.5019 | °C | 1014 | hPa | Humid | 35 | 0 | 0 | 24.255 | 126379.2647 | 440797.5229 | 38.5 | 45
747869 | 2018-04-21 12:32 | 12.5813 | Oxy4 (PSt7-10) | 2018-04-04 12:25 | default | 127.2927 | μmol/L | 32.4998 | °C | 1014 | hPa | Humid | 35 | 0 | 0 | 24.255 | 126367.8244 | 440793.5484 | 38.5 | 45
747877 | 2018-04-21 12:32 | 12.5977 | Oxy4 (PSt7-10) | 2018-04-04 12:25 | default | 127.1853 | μmol/L | 32.5254 | °C | 1014 | hPa | Humid | 35 | 0 | 0 | 24.255 | 126368.663 | 440799.087 | 38.5 | 45
747886 | 2018-04-21 12:32 | 12.6148 | Oxy4 (PSt7-10) | 2018-04-04 12:25 | default | 127.1526 | μmol/L | 32.5257 | °C | 1014 | hPa | Humid | 35 | 0 | 0 | 24.258 | 126364.7605 | 440793.5217 | 38.5 | 45
747895 | 2018-04-21 12:32 | 12.6312 | Oxy4 (PSt7-10) | 2018-04-04 12:25 | default | 127.2019 | μmol/L | 32.5265 | °C | 1014 | hPa | Humid | 35 | 0 | 0 | 24.253 | 126360.9254 | 440787.709 | 38.5 | 45
747907 | 2018-04-21 12:32 | 12.6479 | Oxy4 (PSt7-10) | 2018-04-04 12:25 | default | 127.197 | μmol/L | 32.5277 | °C | 1014 | hPa | Humid | 35 | 0 | 0 | 24.253 | 126357.432 | 440804.1198 | 38.5 | 45
747923 | 2018-04-21 12:32 | 12.6645 | Oxy4 (PSt7-10) | 2018-04-04 12:25 | default | 127.2749 | μmol/L | 32.5116 | °C | 1014 | hPa | Humid | 35 | 0 | 0 | 24.252 | 126355.4824 | 440807.4539 | 38.5 | 45
747926 | 2018-04-21 12:32 | 12.682 | Oxy4 (PSt7-10) | 2018-04-04 12:25 | default | 127.1713 | μmol/L | 32.5263 | °C | 1014 | hPa | Humid | 35 | 0 | 0 | 24.256 | 126355.4374 | 440804.5469 | 38.5 | 45
747942 | 2018-04-21 12:32 | 12.6983 | Oxy4 (PSt7-10) | 2018-04-04 12:25 | default | 127.2174 | μmol/L | 32.5228 | °C | 1014 | hPa | Humid | 35 | 0 | 0 | 24.253 | 126355.3054 | 440799.8041 | 38.5 | 45
747952 | 2018-04-21 12:32 | 12.7146 | Oxy4 (PSt7-10) | 2018-04-04 12:25 | default | 127.3417 | μmol/L | 32.5007 | °C | 1014 | hPa | Humid | 35 | 0 | 0 | 24.25 | 126356.1828 | 440781.4509 | 38.5 | 45
747963 | 2018-04-21 12:32 | 12.7315 | Oxy4 (PSt7-10) | 2018-04-04 12:25 | default | 127.195 | μmol/L | 32.5231 | °C | 1014 | hPa | Humid | 35 | 0 | 0 | 24.255 | 126353.3229 | 440804.3635 | 38.5 | 45
747967 | 2018-04-21 12:32 | 12.7479 | Oxy4 (PSt7-10) | 2018-04-04 12:25 | default | 127.2493 | μmol/L | 32.5202 | °C | 1014 | hPa | Humid | 35 | 0 | 0 | 24.251 | 126350.8442 | 440804.5881 | 38.5 | 45
747976 | 2018-04-21 12:32 | 12.7644 | Oxy4 (PSt7-10) | 2018-04-04 12:25 | default | 127.237 | μmol/L | 32.5206 | °C | 1014 | hPa | Humid | 35 | 0 | 0 | 24.252 | 126339.6454 | 440784.9942 | 38.5 | 45
747985 | 2018-04-21 12:32 | 12.7813 | Oxy4 (PSt7-10) | 2018-04-04 12:25 | default | 127.2526 | μmol/L | 32.5169 | °C | 1014 | hPa | Humid | 35 | 0 | 0 | 24.252 | 126331.8221 | 440773.6926 | 38.5 | 45
748000 | 2018-04-21 12:32 | 12.7983 | Oxy4 (PSt7-10) | 2018-04-04 12:25 | default | 127.1817 | μmol/L | 32.5288 | °C | 1014 | hPa | Humid | 35 | 0 | 0 | 24.254 | 126330.9487 | 440784.3206 | 38.5 | 45
748012 | 2018-04-21 12:32 | 12.8158 | Oxy4 (PSt7-10) | 2018-04-04 12:25 | default | 127.2565 | μmol/L | 32.5185 | °C | 1014 | hPa | Humid | 35 | 0 | 0 | 24.251 | 126335.6016 | 440787.509 | 38.5 | 45
748015 | 2018-04-21 12:32 | 12.8317 | Oxy4 (PSt7-10) | 2018-04-04 12:25 | default | 127.2736 | μmol/L | 32.5195 | °C | 1014 | hPa | Humid | 35 | 0 | 0 | 24.249 | 126329.2156 | 440769.6876 | 38.5 | 45
748033 | 2018-04-21 12:32 | 12.8486 | Oxy4 (PSt7-10) | 2018-04-04 12:25 | default | 127.2488 | μmol/L | 32.5178 | °C | 1014 | hPa | Humid | 35 | 0 | 0 | 24.252 | 126320.673 | 440784.2594 | 38.5 | 45
748041 | 2018-04-21 12:32 | 12.8648 | Oxy4 (PSt7-10) | 2018-04-04 12:25 | default | 127.3214 | μmol/L | 32.5005 | °C | 1014 | hPa | Humid | 35 | 0 | 0 | 24.252 | 126317.5091 | 440777.1088 | 38.5 | 45
748049 | 2018-04-21 12:32 | 12.8812 | Oxy4 (PSt7-10) | 2018-04-04 12:25 | default | 127.276 | μmol/L | 32.5138 | °C | 1014 | hPa | Humid | 35 | 0 | 0 | 24.251 | 126311.2482 | 440765.0731 | 38.5 | 45
748056 | 2018-04-21 12:32 | 12.8984 | Oxy4 (PSt7-10) | 2018-04-04 12:25 | default | 127.3425 | μmol/L | 32.5005 | °C | 1014 | hPa | Humid | 35 | 0 | 0 | 24.25 | 126306.7427 | 440768.1392 | 38.5 | 45
748067 | 2018-04-21 12:32 | 12.9157 | Oxy4 (PSt7-10) | 2018-04-04 12:25 | default | 127.2172 | μmol/L | 32.5279 | °C | 1014 | hPa | Humid | 35 | 0 | 0 | 24.251 | 126316.971 | 440779.0595 | 38.5 | 45
748076 | 2018-04-21 12:32 | 12.9311 | Oxy4 (PSt7-10) | 2018-04-04 12:25 | default | 127.1796 | μmol/L | 32.5318 | °C | 1014 | hPa | Humid | 35 | 0 | 0 | 24.253 | 126309.3921 | 440759.4119 | 38.5 | 45
748089 | 2018-04-21 12:32 | 12.9484 | Oxy4 (PSt7-10) | 2018-04-04 12:25 | default | 127.2655 | μmol/L | 32.5214 | °C | 1014 | hPa | Humid | 35 | 0 | 0 | 24.249 | 126304.611 | 440757.4473 | 38.5 | 45
748099 | 2018-04-21 12:32 | 12.9646 | Oxy4 (PSt7-10) | 2018-04-04 12:25 | default | 127.232 | μmol/L | 32.5319 | °C | 1014 | hPa | Humid | 35 | 0 | 0 | 24.248 | 126306.838 | 440773.0874 | 38.5 | 45
748105 | 2018-04-21 12:32 | 12.9817 | Oxy4 (PSt7-10) | 2018-04-04 12:25 | default | 127.253 | μmol/L | 32.5294 | °C | 1014 | hPa | Humid | 35 | 0 | 0 | 24.247 | 126301.6914 | 440764.0236 | 38.5 | 45
748118 | 2018-04-21 12:32 | 12.9978 | Oxy4 (PSt7-10) | 2018-04-04 12:25 | default | 127.3103 | μmol/L | 32.5157 | °C | 1014 | hPa | Humid | 35 | 0 | 0 | 24.247 | 126308.7177 | 440765.7906 | 38.5 | 45
748129 | 2018-04-21 12:32 | 13.0146 | Oxy4 (PSt7-10) | 2018-04-04 12:25 | default | 127.2989 | μmol/L | 32.5109 | °C | 1014 | hPa | Humid | 35 | 0 | 0 | 24.25 | 126307.5486 | 440761.8546 | 38.5 | 45
748136 | 2018-04-21 12:32 | 13.0313 | Oxy4 (PSt7-10) | 2018-04-04 12:25 | default | 127.281 | μmol/L | 32.5177 | °C | 1014 | hPa | Humid | 35 | 0 | 0 | 24.249 | 126296.1292 | 440756.1912 | 38.5 | 45
748152 | 2018-04-21 12:32 | 13.048 | Oxy4 (PSt7-10) | 2018-04-04 12:25 | default | 127.2891 | μmol/L | 32.5158 | °C | 1014 | hPa | Humid | 35 | 0 | 0 | 24.249 | 126305.2054 | 440749.6778 | 38.5 | 45
748158 | 2018-04-21 12:32 | 13.0652 | Oxy4 (PSt7-10) | 2018-04-04 12:25 | default | 127.2873 | μmol/L | 32.5137 | °C | 1014 | hPa | Humid | 35 | 0 | 0 | 24.25 | 126298.2169 | 440758.4522 | 38.5 | 45
748172 | 2018-04-21 12:32 | 13.0825 | Oxy4 (PSt7-10) | 2018-04-04 12:25 | default | 127.2261 | μmol/L | 32.5308 | °C | 1014 | hPa | Humid | 35 | 0 | 0 | 24.249 | 126302.979 | 440761.6968 | 38.5 | 45
748175 | 2018-04-21 12:32 | 13.0982 | Oxy4 (PSt7-10) | 2018-04-04 12:25 | default | 127.2539 | μmol/L | 32.5216 | °C | 1014 | hPa | Humid | 35 | 0 | 0 | 24.25 | 126284.0508 | 440738.1519 | 38.5 | 45
748186 | 2018-04-21 12:32 | 13.1145 | Oxy4 (PSt7-10) | 2018-04-04 12:25 | default | 127.2517 | μmol/L | 32.5272 | °C | 1014 | hPa | Humid | 35 | 0 | 0 | 24.248 | 126295.5304 | 440737.6772 | 38.5 | 45
748195 | 2018-04-21 12:32 | 13.1316 | Oxy4 (PSt7-10) | 2018-04-04 12:25 | default | 127.3672 | μmol/L | 32.4996 | °C | 1014 | hPa | Humid | 35 | 0 | 0 | 24.248 | 126289.4364 | 440739.532 | 38.5 | 45
748205 | 2018-04-21 12:32 | 13.1484 | Oxy4 (PSt7-10) | 2018-04-04 12:25 | default | 127.3069 | μmol/L | 32.509 | °C | 1014 | hPa | Humid | 35 | 0 | 0 | 24.25 | 126284.1832 | 440743.6564 | 38.5 | 45
748217 | 2018-04-21 12:32 | 13.1648 | Oxy4 (PSt7-10) | 2018-04-04 12:25 | default | 127.339 | μmol/L | 32.5089 | °C | 1014 | hPa | Humid | 35 | 0 | 0 | 24.247 | 126285.9398 | 440744.0706 | 38.5 | 45
748229 | 2018-04-21 12:32 | 13.1817 | Oxy4 (PSt7-10) | 2018-04-04 12:25 | default | 127.3437 | μmol/L | 32.5052 | °C | 1014 | hPa | Humid | 35 | 0 | 0 | 24.248 | 126283.4255 | 440750.7073 | 38.5 | 45
748236 | 2018-04-21 12:32 | 13.1984 | Oxy4 (PSt7-10) | 2018-04-04 12:25 | default | 127.3746 | μmol/L | 32.5079 | °C | 1014 | hPa | Humid | 35 | 0 | 0 | 24.244 | 126278.6133 | 440738.0769 | 38.5 | 45
748248 | 2018-04-21 12:32 | 13.2147 | Oxy4 (PSt7-10) | 2018-04-04 12:25 | default | 127.3326 | μmol/L | 32.5104 | °C | 1014 | hPa | Humid | 35 | 0 | 0 | 24.247 | 126284.2929 | 440751.0407 | 38.5 | 45
748258 | 2018-04-21 12:32 | 13.2311 | Oxy4 (PSt7-10) | 2018-04-04 12:25 | default | 127.3246 | μmol/L | 32.5174 | °C | 1014 | hPa | Humid | 35 | 0 | 0 | 24.245 | 126266.9837 | 440743.6221 | 38.5 | 45
748266 | 2018-04-21 12:33 | 13.2598 | Oxy4 (PSt7-10) | 2018-04-04 12:25 | default | 127.3021 | μmol/L | 32.5227 | °C | 1014 | hPa | Humid | 35 | 0 | 0 | 24.245 | 126295.554 | 440794.9413 | 38.5 | 45
748273 | 2018-04-21 12:33 | 13.2653 | Oxy4 (PSt7-10) | 2018-04-04 12:25 | default | 127.2704 | μmol/L | 32.5227 | °C | 1014 | hPa | Humid | 35 | 0 | 0 | 24.248 | 126251.8941 | 440698.3769 | 38.5 | 45
748286 | 2018-04-21 12:33 | 13.2817 | Oxy4 (PSt7-10) | 2018-04-04 12:25 | default | 127.2696 | μmol/L | 32.528 | °C | 1014 | hPa | Humid | 35 | 0 | 0 | 24.246 | 126268.3041 | 440741.191 | 38.5 | 45
748297 | 2018-04-21 12:33 | 13.2981 | Oxy4 (PSt7-10) | 2018-04-04 12:25 | default | 127.2722 | μmol/L | 32.5299 | °C | 1014 | hPa | Humid | 35 | 0 | 0 | 24.245 | 126261.2611 | 440731.8109 | 38.5 | 45
748314 | 2018-04-21 12:33 | 13.3149 | Oxy4 (PSt7-10) | 2018-04-04 12:25 | default | 127.3124 | μmol/L | 32.5228 | °C | 1014 | hPa | Humid | 35 | 0 | 0 | 24.244 | 126262.0499 | 440732.5298 | 38.5 | 45
748323 | 2018-04-21 12:33 | 13.3319 | Oxy4 (PSt7-10) | 2018-04-04 12:25 | default | 127.2634 | μmol/L | 32.5269 | °C | 1014 | hPa | Humid | 35 | 0 | 0 | 24.247 | 126260.8478 | 440739.3791 | 38.5 | 45
748325 | 2018-04-21 12:33 | 13.3487 | Oxy4 (PSt7-10) | 2018-04-04 12:25 | default | 127.2816 | μmol/L | 32.5226 | °C | 1014 | hPa | Humid | 35 | 0 | 0 | 24.247 | 126256.9781 | 440745.5446 | 38.5 | 45
748343 | 2018-04-21 12:33 | 13.3648 | Oxy4 (PSt7-10) | 2018-04-04 12:25 | default | 127.3833 | μmol/L | 32.5059 | °C | 1014 | hPa | Humid | 35 | 0 | 0 | 24.244 | 126257.7621 | 440727.7518 | 38.5 | 45
748346 | 2018-04-21 12:33 | 13.3821 | Oxy4 (PSt7-10) | 2018-04-04 12:25 | default | 127.3499 | μmol/L | 32.5164 | °C | 1014 | hPa | Humid | 35 | 0 | 0 | 24.243 | 126262.5968 | 440740.7081 | 38.5 | 45
748355 | 2018-04-21 12:33 | 13.398 | Oxy4 (PSt7-10) | 2018-04-04 12:25 | default | 127.356 | μmol/L | 32.5124 | °C | 1014 | hPa | Humid | 35 | 0 | 0 | 24.244 | 126261.329 | 440718.3987 | 38.5 | 45
748369 | 2018-04-21 12:33 | 13.4149 | Oxy4 (PSt7-10) | 2018-04-04 12:25 | default | 127.2727 | μmol/L | 32.5297 | °C | 1014 | hPa | Humid | 35 | 0 | 0 | 24.245 | 126249.2917 | 440724.2861 | 38.5 | 45
748378 | 2018-04-21 12:33 | 13.4318 | Oxy4 (PSt7-10) | 2018-04-04 12:25 | default | 127.304 | μmol/L | 32.5248 | °C | 1014 | hPa | Humid | 35 | 0 | 0 | 24.244 | 126253.8763 | 440729.0152 | 38.5 | 45
748392 | 2018-04-21 12:33 | 13.4485 | Oxy4 (PSt7-10) | 2018-04-04 12:25 | default | 127.3318 | μmol/L | 32.5182 | °C | 1014 | hPa | Humid | 35 | 0 | 0 | 24.244 | 126243.0042 | 440720.3246 | 38.5 | 45
748403 | 2018-04-21 12:33 | 13.4648 | Oxy4 (PSt7-10) | 2018-04-04 12:25 | default | 127.351 | μmol/L | 32.5085 | °C | 1014 | hPa | Humid | 35 | 0 | 0 | 24.246 | 126238.9038 | 440730.1417 | 38.5 | 45
748407 | 2018-04-21 12:33 | 13.4813 | Oxy4 (PSt7-10) | 2018-04-04 12:25 | default | 127.3198 | μmol/L | 32.5235 | °C | 1014 | hPa | Humid | 35 | 0 | 0 | 24.243 | 126240.0109 | 440710.9721 | 38.5 | 45
748423 | 2018-04-21 12:33 | 13.498 | Oxy4 (PSt7-10) | 2018-04-04 12:25 | default | 127.3744 | μmol/L | 32.5155 | °C | 1014 | hPa | Humid | 35 | 0 | 0 | 24.241 | 126236.7569 | 440730.1178 | 38.5 | 45
748427 | 2018-04-21 12:33 | 13.515 | Oxy4 (PSt7-10) | 2018-04-04 12:25 | default | 127.3946 | μmol/L | 32.5082 | °C | 1014 | hPa | Humid | 35 | 0 | 0 | 24.242 | 126237.6793 | 440726.7117 | 38.5 | 45
748441 | 2018-04-21 12:33 | 13.5327 | Oxy4 (PSt7-10) | 2018-04-04 12:25 | default | 127.3558 | μmol/L | 32.5074 | °C | 1014 | hPa | Humid | 35 | 0 | 0 | 24.246 | 126247.2647 | 440738.2256 | 38.5 | 45
748446 | 2018-04-21 12:33 | 13.5478 | Oxy4 (PSt7-10) | 2018-04-04 12:25 | default | 127.3113 | μmol/L | 32.5306 | °C | 1014 | hPa | Humid | 35 | 0 | 0 | 24.241 | 126232.2194 | 440718.5409 | 38.5 | 45
748457 | 2018-04-21 12:33 | 13.565 | Oxy4 (PSt7-10) | 2018-04-04 12:25 | default | 127.3062 | μmol/L | 32.5243 | °C | 1014 | hPa | Humid | 35 | 0 | 0 | 24.244 | 126234.9609 | 440728.7648 | 38.5 | 45
748469 | 2018-04-21 12:33 | 13.5812 | Oxy4 (PSt7-10) | 2018-04-04 12:25 | default | 127.3691 | μmol/L | 32.5193 | °C | 1014 | hPa | Humid | 35 | 0 | 0 | 24.24 | 126225.5912 | 440734.2929 | 38.5 | 45
748483 | 2018-04-21 12:33 | 13.5978 | Oxy4 (PSt7-10) | 2018-04-04 12:25 | default | 127.3564 | μmol/L | 32.5173 | °C | 1014 | hPa | Humid | 35 | 0 | 0 | 24.242 | 126217.3489 | 440710.9558 | 38.5 | 45
748489 | 2018-04-21 12:33 | 13.6151 | Oxy4 (PSt7-10) | 2018-04-04 12:25 | default | 127.3083 | μmol/L | 32.5338 | °C | 1014 | hPa | Humid | 35 | 0 | 0 | 24.24 | 126224.1609 | 440721.1996 | 38.5 | 45
748495 | 2018-04-21 12:33 | 13.6312 | Oxy4 (PSt7-10) | 2018-04-04 12:25 | default | 127.3222 | μmol/L | 32.528 | °C | 1014 | hPa | Humid | 35 | 0 | 0 | 24.241 | 126219.3524 | 440716.7085 | 38.5 | 45
748506 | 2018-04-21 12:33 | 13.6481 | Oxy4 (PSt7-10) | 2018-04-04 12:25 | default | 127.3146 | μmol/L | 32.5172 | °C | 1014 | hPa | Humid | 35 | 0 | 0 | 24.246 | 126207.8541 | 440720.8973 | 38.5 | 45
748520 | 2018-04-21 12:33 | 13.665 | Oxy4 (PSt7-10) | 2018-04-04 12:25 | default | 127.3727 | μmol/L | 32.516 | °C | 1014 | hPa | Humid | 35 | 0 | 0 | 24.241 | 126203.4713 | 440706.8451 | 38.5 | 45
748533 | 2018-04-21 12:33 | 13.6826 | Oxy4 (PSt7-10) | 2018-04-04 12:25 | default | 127.4164 | μmol/L | 32.5081 | °C | 1014 | hPa | Humid | 35 | 0 | 0 | 24.24 | 126202.6069 | 440710.5733 | 38.5 | 45
748542 | 2018-04-21 12:33 | 13.6977 | Oxy4 (PSt7-10) | 2018-04-04 12:25 | default | 127.3963 | μmol/L | 32.5229 | °C | 1014 | hPa | Humid | 35 | 0 | 0 | 24.236 | 126196.6139 | 440699.4882 | 38.5 | 45
748553 | 2018-04-21 12:33 | 13.7147 | Oxy4 (PSt7-10) | 2018-04-04 12:25 | default | 127.3213 | μmol/L | 32.5333 | °C | 1014 | hPa | Humid | 35 | 0 | 0 | 24.239 | 126200.8488 | 440716.3777 | 38.5 | 45
748560 | 2018-04-21 12:33 | 13.7314 | Oxy4 (PSt7-10) | 2018-04-04 12:25 | default | 127.3218 | μmol/L | 32.5306 | °C | 1014 | hPa | Humid | 35 | 0 | 0 | 24.24 | 126210.3307 | 440730.6329 | 38.5 | 45
748567 | 2018-04-21 12:33 | 13.7483 | Oxy4 (PSt7-10) | 2018-04-04 12:25 | default | 127.3525 | μmol/L | 32.5233 | °C | 1014 | hPa | Humid | 35 | 0 | 0 | 24.24 | 126206.9661 | 440690.9006 | 38.5 | 45
748583 | 2018-04-21 12:33 | 13.7656 | Oxy4 (PSt7-10) | 2018-04-04 12:25 | default | 127.4013 | μmol/L | 32.5217 | °C | 1014 | hPa | Humid | 35 | 0 | 0 | 24.236 | 126202.9334 | 440717.3954 | 38.5 | 45
748593 | 2018-04-21 12:33 | 13.7813 | Oxy4 (PSt7-10) | 2018-04-04 12:25 | default | 127.4121 | μmol/L | 32.5166 | °C | 1014 | hPa | Humid | 35 | 0 | 0 | 24.237 | 126194.3637 | 440727.9062 | 38.5 | 45
748600 | 2018-04-21 12:33 | 13.7985 | Oxy4 (PSt7-10) | 2018-04-04 12:25 | default | 127.3095 | μmol/L | 32.5336 | °C | 1014 | hPa | Humid | 35 | 0 | 0 | 24.24 | 126213.6134 | 440716.5374 | 38.5 | 45
748606 | 2018-04-21 12:33 | 13.8145 | Oxy4 (PSt7-10) | 2018-04-04 12:25 | default | 127.3728 | μmol/L | 32.5235 | °C | 1014 | hPa | Humid | 35 | 0 | 0 | 24.238 | 126199.2089 | 440701.1252 | 38.5 | 45
748621 | 2018-04-21 12:33 | 13.8323 | Oxy4 (PSt7-10) | 2018-04-04 12:25 | default | 127.4936 | μmol/L | 32.4972 | °C | 1014 | hPa | Humid | 35 | 0 | 0 | 24.237 | 126197.1099 | 440692.2658 | 38.5 | 45
748627 | 2018-04-21 12:33 | 13.8483 | Oxy4 (PSt7-10) | 2018-04-04 12:25 | default | 127.3839 | μmol/L | 32.5183 | °C | 1014 | hPa | Humid | 35 | 0 | 0 | 24.239 | 126198.2526 | 440715.6798 | 38.5 | 45
748637 | 2018-04-21 12:33 | 13.8645 | Oxy4 (PSt7-10) | 2018-04-04 12:25 | default | 127.4016 | μmol/L | 32.5141 | °C | 1014 | hPa | Humid | 35 | 0 | 0 | 24.239 | 126200.0408 | 440715.4035 | 38.5 | 45
748651 | 2018-04-21 12:33 | 13.8817 | Oxy4 (PSt7-10) | 2018-04-04 12:25 | default | 127.3121 | μmol/L | 32.5355 | °C | 1014 | hPa | Humid | 35 | 0 | 0 | 24.239 | 126191.1656 | 440709.0495 | 38.5 | 45
748662 | 2018-04-21 12:33 | 13.8989 | Oxy4 (PSt7-10) | 2018-04-04 12:25 | default | 127.3636 | μmol/L | 32.5307 | °C | 1014 | hPa | Humid | 35 | 0 | 0 | 24.236 | 126190.6111 | 440710.535 | 38.5 | 45
748668 | 2018-04-21 12:33 | 13.9146 | Oxy4 (PSt7-10) | 2018-04-04 12:25 | default | 127.3525 | μmol/L | 32.5334 | °C | 1014 | hPa | Humid | 35 | 0 | 0 | 24.236 | 126189.7388 | 440715.7362 | 38.5 | 45
748682 | 2018-04-21 12:33 | 13.9318 | Oxy4 (PSt7-10) | 2018-04-04 12:25 | default | 127.4044 | μmol/L | 32.521 | °C | 1014 | hPa | Humid | 35 | 0 | 0 | 24.236 | 126183.5159 | 440695.5896 | 38.5 | 45
748694 | 2018-04-21 12:33 | 13.9478 | Oxy4 (PSt7-10) | 2018-04-04 12:25 | default | 127.3997 | μmol/L | 32.5272 | °C | 1014 | hPa | Humid | 35 | 0 | 0 | 24.234 | 126171.4539 | 440693.6627 | 38.5 | 45
748704 | 2018-04-21 12:33 | 13.9654 | Oxy4 (PSt7-10) | 2018-04-04 12:25 | default | 127.388 | μmol/L | 32.5199 | °C | 1014 | hPa | Humid | 35 | 0 | 0 | 24.238 | 126169.9599 | 440687.2389 | 38.5 | 45
748707 | 2018-04-21 12:33 | 13.9814 | Oxy4 (PSt7-10) | 2018-04-04 12:25 | default | 127.3204 | μmol/L | 32.5335 | °C | 1014 | hPa | Humid | 35 | 0 | 0 | 24.239 | 126167.992 | 440672.5016 | 38.5 | 45
748722 | 2018-04-21 12:33 | 13.9983 | Oxy4 (PSt7-10) | 2018-04-04 12:25 | default | 127.455 | μmol/L | 32.5089 | °C | 1014 | hPa | Humid | 35 | 0 | 0 | 24.236 | 126169.7326 | 440689.9875 | 38.5 | 45
748727 | 2018-04-21 12:33 | 14.0152 | Oxy4 (PSt7-10) | 2018-04-04 12:25 | default | 127.4452 | μmol/L | 32.5062 | °C | 1014 | hPa | Humid | 35 | 0 | 0 | 24.238 | 126171.373 | 440698.2761 | 38.5 | 45
748740 | 2018-04-21 12:33 | 14.0314 | Oxy4 (PSt7-10) | 2018-04-04 12:25 | default | 127.4031 | μmol/L | 32.5188 | °C | 1014 | hPa | Humid | 35 | 0 | 0 | 24.237 | 126167.297 | 440705.3172 | 38.5 | 45
748745 | 2018-04-21 12:33 | 14.0484 | Oxy4 (PSt7-10) | 2018-04-04 12:25 | default | 127.4117 | μmol/L | 32.5142 | °C | 1014 | hPa | Humid | 35 | 0 | 0 | 24.238 | 126156.6138 | 440675.4649 | 38.5 | 45
748756 | 2018-04-21 12:33 | 14.0647 | Oxy4 (PSt7-10) | 2018-04-04 12:25 | default | 127.3774 | μmol/L | 32.5274 | °C | 1014 | hPa | Humid | 35 | 0 | 0 | 24.236 | 126158.4041 | 440676.3316 | 38.5 | 45
748765 | 2018-04-21 12:33 | 14.0816 | Oxy4 (PSt7-10) | 2018-04-04 12:25 | default | 127.4609 | μmol/L | 32.5126 | °C | 1014 | hPa | Humid | 35 | 0 | 0 | 24.234 | 126156.2771 | 440691.918 | 38.5 | 45
748781 | 2018-04-21 12:33 | 14.0988 | Oxy4 (PSt7-10) | 2018-04-04 12:25 | default | 127.4868 | μmol/L | 32.5165 | °C | 1014 | hPa | Humid | 35 | 0 | 0 | 24.23 | 126153.5387 | 440683.5309 | 38.5 | 45
748793 | 2018-04-21 12:33 | 14.115 | Oxy4 (PSt7-10) | 2018-04-04 12:25 | default | 127.3788 | μmol/L | 32.5246 | °C | 1014 | hPa | Humid | 35 | 0 | 0 | 24.237 | 126155.7475 | 440684.0877 | 38.5 | 45
748797 | 2018-04-21 12:33 | 14.1311 | Oxy4 (PSt7-10) | 2018-04-04 12:25 | default | 127.4133 | μmol/L | 32.5239 | °C | 1014 | hPa | Humid | 35 | 0 | 0 | 24.234 | 126149.933 | 440685.4474 | 38.5 | 45
748808 | 2018-04-21 12:33 | 14.1483 | Oxy4 (PSt7-10) | 2018-04-04 12:25 | default | 127.4347 | μmol/L | 32.5163 | °C | 1014 | hPa | Humid | 35 | 0 | 0 | 24.235 | 126145.9351 | 440692.3604 | 38.5 | 45
748823 | 2018-04-21 12:33 | 14.1649 | Oxy4 (PSt7-10) | 2018-04-04 12:25 | default | 127.4168 | μmol/L | 32.5231 | °C | 1014 | hPa | Humid | 35 | 0 | 0 | 24.234 | 126146.033 | 440694.2958 | 38.5 | 45
748834 | 2018-04-21 12:33 | 14.1817 | Oxy4 (PSt7-10) | 2018-04-04 12:25 | default | 127.3122 | μmol/L | 32.5379 | °C | 1014 | hPa | Humid | 35 | 0 | 0 | 24.238 | 126142.6036 | 440683.403 | 38.5 | 45
748842 | 2018-04-21 12:33 | 14.1983 | Oxy4 (PSt7-10) | 2018-04-04 12:25 | default | 127.3492 | μmol/L | 32.5392 | °C | 1014 | hPa | Humid | 35 | 0 | 0 | 24.234 | 126143.8946 | 440670.5067 | 38.5 | 45
748853 | 2018-04-21 12:33 | 14.2159 | Oxy4 (PSt7-10) | 2018-04-04 12:25 | default | 127.4241 | μmol/L | 32.5238 | °C | 1014 | hPa | Humid | 35 | 0 | 0 | 24.233 | 126145.5376 | 440666.1197 | 38.5 | 45
748862 | 2018-04-21 12:33 | 14.2328 | Oxy4 (PSt7-10) | 2018-04-04 12:25 | default | 127.3778 | μmol/L | 32.5399 | °C | 1014 | hPa | Humid | 35 | 0 | 0 | 24.231 | 126141.4539 | 440676.9106 | 38.5 | 45
748871 | 2018-04-21 12:33 | 14.2489 | Oxy4 (PSt7-10) | 2018-04-04 12:25 | default | 127.4094 | μmol/L | 32.5274 | °C | 1014 | hPa | Humid | 35 | 0 | 0 | 24.233 | 126136.0857 | 440677.2946 | 38.5 | 45
748880 | 2018-04-21 12:34 | 14.2645 | Oxy4 (PSt7-10) | 2018-04-04 12:25 | default | 127.4762 | μmol/L | 32.519 | °C | 1014 | hPa | Humid | 35 | 0 | 0 | 24.23 | 126130.7557 | 440665.4532 | 38.5 | 45
748888 | 2018-04-21 12:34 | 14.2817 | Oxy4 (PSt7-10) | 2018-04-04 12:25 | default | 127.4255 | μmol/L | 32.5235 | °C | 1014 | hPa | Humid | 35 | 0 | 0 | 24.233 | 126131.0099 | 440675.1033 | 38.5 | 45
748900 | 2018-04-21 12:34 | 14.298 | Oxy4 (PSt7-10) | 2018-04-04 12:25 | default | 127.4376 | μmol/L | 32.5232 | °C | 1014 | hPa | Humid | 35 | 0 | 0 | 24.232 | 126125.8731 | 440671.4265 | 38.5 | 45
748910 | 2018-04-21 12:34 | 14.3151 | Oxy4 (PSt7-10) | 2018-04-04 12:25 | default | 127.4328 | μmol/L | 32.5268 | °C | 1014 | hPa | Humid | 35 | 0 | 0 | 24.231 | 126135.6691 | 440679.3658 | 38.5 | 45
748920 | 2018-04-21 12:34 | 14.3312 | Oxy4 (PSt7-10) | 2018-04-04 12:25 | default | 127.4322 | μmol/L | 32.532 | °C | 1014 | hPa | Humid | 35 | 0 | 0 | 24.229 | 126126.2388 | 440691.0246 | 38.5 | 45
748930 | 2018-04-21 12:34 | 14.3487 | Oxy4 (PSt7-10) | 2018-04-04 12:25 | default | 127.4453 | μmol/L | 32.5238 | °C | 1014 | hPa | Humid | 35 | 0 | 0 | 24.231 | 126128.3468 | 440692.6508 | 38.5 | 45
748936 | 2018-04-21 12:34 | 14.3645 | Oxy4 (PSt7-10) | 2018-04-04 12:25 | default | 127.4812 | μmol/L | 32.5178 | °C | 1014 | hPa | Humid | 35 | 0 | 0 | 24.23 | 126121.7164 | 440692.2824 | 38.5 | 45
748948 | 2018-04-21 12:34 | 14.3814 | Oxy4 (PSt7-10) | 2018-04-04 12:25 | default | 127.4639 | μmol/L | 32.5219 | °C | 1014 | hPa | Humid | 35 | 0 | 0 | 24.23 | 126120.4888 | 440672.826 | 38.5 | 45
748956 | 2018-04-21 12:34 | 14.3978 | Oxy4 (PSt7-10) | 2018-04-04 12:25 | default | 127.4252 | μmol/L | 32.5286 | °C | 1014 | hPa | Humid | 35 | 0 | 0 | 24.231 | 126104.5242 | 440661.9417 | 38.5 | 45
748970 | 2018-04-21 12:34 | 14.4146 | Oxy4 (PSt7-10) | 2018-04-04 12:25 | default | 127.4564 | μmol/L | 32.5212 | °C | 1014 | hPa | Humid | 35 | 0 | 0 | 24.231 | 126116.6011 | 440674.146 | 38.5 | 45
748982 | 2018-04-21 12:34 | 14.4316 | Oxy4 (PSt7-10) | 2018-04-04 12:25 | default | 127.4544 | μmol/L | 32.5217 | °C | 1014 | hPa | Humid | 35 | 0 | 0 | 24.231 | 126112.5743 | 440674.4917 | 38.5 | 45
748993 | 2018-04-21 12:34 | 14.4489 | Oxy4 (PSt7-10) | 2018-04-04 12:25 | default | 127.4648 | μmol/L | 32.5217 | °C | 1014 | hPa | Humid | 35 | 0 | 0 | 24.23 | 126110.7327 | 440677.0204 | 38.5 | 45
749001 | 2018-04-21 12:34 | 14.4644 | Oxy4 (PSt7-10) | 2018-04-04 12:25 | default | 127.4791 | μmol/L | 32.5158 | °C | 1014 | hPa | Humid | 35 | 0 | 0 | 24.231 | 126107.3661 | 440667.1954 | 38.5 | 45
749012 | 2018-04-21 12:34 | 14.4818 | Oxy4 (PSt7-10) | 2018-04-04 12:25 | default | 127.425 | μmol/L | 32.5236 | °C | 1014 | hPa | Humid | 35 | 0 | 0 | 24.233 | 126106.0264 | 440674.3545 | 38.5 | 45
749016 | 2018-04-21 12:34 | 14.4991 | Oxy4 (PSt7-10) | 2018-04-04 12:25 | default | 127.4445 | μmol/L | 32.5341 | °C | 1014 | hPa | Humid | 35 | 0 | 0 | 24.227 | 126103.5598 | 440669.3097 | 38.5 | 45
749027 | 2018-04-21 12:34 | 14.5152 | Oxy4 (PSt7-10) | 2018-04-04 12:25 | default | 127.4189 | μmol/L | 32.5301 | °C | 1014 | hPa | Humid | 35 | 0 | 0 | 24.231 | 126090.9067 | 440670.4255 | 38.5 | 45
749041 | 2018-04-21 12:34 | 14.5345 | Oxy4 (PSt7-10) | 2018-04-04 12:25 | default | 127.3814 | μmol/L | 32.5441 | °C | 1014 | hPa | Humid | 35 | 0 | 0 | 24.229 | 126097.7055 | 440676.8849 | 38.5 | 45
749053 | 2018-04-21 12:34 | 14.5515 | Oxy4 (PSt7-10) | 2018-04-04 12:25 | default | 127.4319 | μmol/L | 32.5346 | °C | 1014 | hPa | Humid | 35 | 0 | 0 | 24.228 | 126099.0612 | 440664.6263 | 38.5 | 45
749056 | 2018-04-21 12:34 | 14.5661 | Oxy4 (PSt7-10) | 2018-04-04 12:25 | default | 127.4329 | μmol/L | 32.5369 | °C | 1014 | hPa | Humid | 35 | 0 | 0 | 24.227 | 126085.4811 | 440655.1891 | 38.5 | 45
749069 | 2018-04-21 12:34 | 14.5818 | Oxy4 (PSt7-10) | 2018-04-04 12:25 | default | 127.3989 | μmol/L | 32.5299 | °C | 1014 | hPa | Humid | 35 | 0 | 0 | 24.233 | 126084.6704 | 440624.6538 | 38.5 | 45
749076 | 2018-04-21 12:34 | 14.5991 | Oxy4 (PSt7-10) | 2018-04-04 12:25 | default | 127.4447 | μmol/L | 32.529 | °C | 1014 | hPa | Humid | 35 | 0 | 0 | 24.229 | 126076.7219 | 440642.4737 | 38.5 | 45
749091 | 2018-04-21 12:34 | 14.6147 | Oxy4 (PSt7-10) | 2018-04-04 12:25 | default | 127.4486 | μmol/L | 32.5306 | °C | 1014 | hPa | Humid | 35 | 0 | 0 | 24.228 | 126082.8548 | 440655.6885 | 38.5 | 45
749097 | 2018-04-21 12:34 | 14.6312 | Oxy4 (PSt7-10) | 2018-04-04 12:25 | default | 127.4308 | μmol/L | 32.5374 | °C | 1014 | hPa | Humid | 35 | 0 | 0 | 24.227 | 126082.1708 | 440643.4126 | 38.5 | 45
749106 | 2018-04-21 12:34 | 14.6484 | Oxy4 (PSt7-10) | 2018-04-04 12:25 | default | 127.4788 | μmol/L | 32.5284 | °C | 1014 | hPa | Humid | 35 | 0 | 0 | 24.226 | 126079.8456 | 440650.8931 | 38.5 | 45
749116 | 2018-04-21 12:34 | 14.6649 | Oxy4 (PSt7-10) | 2018-04-04 12:25 | default | 127.4908 | μmol/L | 32.5231 | °C | 1014 | hPa | Humid | 35 | 0 | 0 | 24.227 | 126073.2746 | 440650.8176 | 38.5 | 45
749128 | 2018-04-21 12:34 | 14.6812 | Oxy4 (PSt7-10) | 2018-04-04 12:25 | default | 127.5346 | μmol/L | 32.5152 | °C | 1014 | hPa | Humid | 35 | 0 | 0 | 24.226 | 126083.4735 | 440654.0072 | 38.5 | 45
749144 | 2018-04-21 12:34 | 14.7289 | Oxy4 (PSt7-10) | 2018-04-04 12:25 | default | 127.45 | μmol/L | 32.5303 | °C | 1014 | hPa | Humid | 35 | 0 | 0 | 24.228 | 126123.9287 | 440759.086 | 38.5 | 45
749151 | 2018-04-21 12:34 | 14.729 | Oxy4 (PSt7-10) | 2018-04-04 12:25 | default | 127.4455 | μmol/L | 32.5414 | °C | 1014 | hPa | Humid | 35 | 0 | 0 | 24.224 | 126054.7219 | 440659.9083 | 38.5 | 45
749158 | 2018-04-21 12:34 | 14.7321 | Oxy4 (PSt7-10) | 2018-04-04 12:25 | default | 127.485 | μmol/L | 32.527 | °C | 1014 | hPa | Humid | 35 | 0 | 0 | 24.226 | 126008.1322 | 440549.8991 | 38.5 | 45
749165 | 2018-04-21 12:34 | 14.7509 | Oxy4 (PSt7-10) | 2018-04-04 12:25 | default | 127.5026 | μmol/L | 32.5228 | °C | 1014 | hPa | Humid | 35 | 0 | 0 | 24.226 | 126020.0023 | 440579.5429 | 38.5 | 45
749180 | 2018-04-21 12:34 | 14.7655 | Oxy4 (PSt7-10) | 2018-04-04 12:25 | default | 127.5175 | μmol/L | 32.5117 | °C | 1014 | hPa | Humid | 35 | 0 | 0 | 24.229 | 126034.3237 | 440600.8112 | 38.5 | 45
749187 | 2018-04-21 12:34 | 14.7821 | Oxy4 (PSt7-10) | 2018-04-04 12:25 | default | 127.509 | μmol/L | 32.5187 | °C | 1014 | hPa | Humid | 35 | 0 | 0 | 24.227 | 126044.0322 | 440600.392 | 38.5 | 45
749196 | 2018-04-21 12:34 | 14.7988 | Oxy4 (PSt7-10) | 2018-04-04 12:25 | default | 127.5038 | μmol/L | 32.5225 | °C | 1014 | hPa | Humid | 35 | 0 | 0 | 24.226 | 126042.0981 | 440610.1464 | 38.5 | 45
749213 | 2018-04-21 12:34 | 14.8145 | Oxy4 (PSt7-10) | 2018-04-04 12:25 | default | 127.4954 | μmol/L | 32.522 | °C | 1014 | hPa | Humid | 35 | 0 | 0 | 24.227 | 126043.3498 | 440627.3093 | 38.5 | 45
749217 | 2018-04-21 12:34 | 14.8322 | Oxy4 (PSt7-10) | 2018-04-04 12:25 | default | 127.3898 | μmol/L | 32.5446 | °C | 1014 | hPa | Humid | 35 | 0 | 0 | 24.228 | 126047.1786 | 440630.2433 | 38.5 | 45
749227 | 2018-04-21 12:34 | 14.848 | Oxy4 (PSt7-10) | 2018-04-04 12:25 | default | 127.4265 | μmol/L | 32.5333 | °C | 1014 | hPa | Humid | 35 | 0 | 0 | 24.229 | 126045.264 | 440621.3734 | 38.5 | 45
749238 | 2018-04-21 12:34 | 14.8647 | Oxy4 (PSt7-10) | 2018-04-04 12:25 | default | 127.4721 | μmol/L | 32.53 | °C | 1014 | hPa | Humid | 35 | 0 | 0 | 24.226 | 126047.7003 | 440642.1746 | 38.5 | 45
749253 | 2018-04-21 12:34 | 14.8814 | Oxy4 (PSt7-10) | 2018-04-04 12:25 | default | 127.5118 | μmol/L | 32.5256 | °C | 1014 | hPa | Humid | 35 | 0 | 0 | 24.224 | 126036.9057 | 440626.2962 | 38.5 | 45
749258 | 2018-04-21 12:34 | 14.8977 | Oxy4 (PSt7-10) | 2018-04-04 12:25 | default | 127.4955 | μmol/L | 32.5245 | °C | 1014 | hPa | Humid | 35 | 0 | 0 | 24.226 | 126049.6729 | 440642.1794 | 38.5 | 45
749273 | 2018-04-21 12:34 | 14.9158 | Oxy4 (PSt7-10) | 2018-04-04 12:25 | default | 127.499 | μmol/L | 32.5287 | °C | 1014 | hPa | Humid | 35 | 0 | 0 | 24.224 | 126047.0248 | 440641.2623 | 38.5 | 45
749283 | 2018-04-21 12:34 | 14.9317 | Oxy4 (PSt7-10) | 2018-04-04 12:25 | default | 127.5268 | μmol/L | 32.5246 | °C | 1014 | hPa | Humid | 35 | 0 | 0 | 24.223 | 126038.1285 | 440629.3879 | 38.5 | 45
749289 | 2018-04-21 12:34 | 14.9477 | Oxy4 (PSt7-10) | 2018-04-04 12:25 | default | 127.4578 | μmol/L | 32.5385 | °C | 1014 | hPa | Humid | 35 | 0 | 0 | 24.224 | 126042.8877 | 440625.7841 | 38.5 | 45
749301 | 2018-04-21 12:34 | 14.9653 | Oxy4 (PSt7-10) | 2018-04-04 12:25 | default | 127.5409 | μmol/L | 32.5288 | °C | 1014 | hPa | Humid | 35 | 0 | 0 | 24.22 | 126038.1246 | 440633.2237 | 38.5 | 45
749306 | 2018-04-21 12:34 | 14.9824 | Oxy4 (PSt7-10) | 2018-04-04 12:25 | default | 127.4838 | μmol/L | 32.5273 | °C | 1014 | hPa | Humid | 35 | 0 | 0 | 24.226 | 126043.2442 | 440639.3959 | 38.5 | 45
749322 | 2018-04-21 12:34 | 14.9984 | Oxy4 (PSt7-10) | 2018-04-04 12:25 | default | 127.4915 | μmol/L | 32.5305 | °C | 1014 | hPa | Humid | 35 | 0 | 0 | 24.224 | 126040.259 | 440631.2146 | 38.5 | 45
749327 | 2018-04-21 12:34 | 15.0144 | Oxy4 (PSt7-10) | 2018-04-04 12:25 | default | 127.4905 | μmol/L | 32.5358 | °C | 1014 | hPa | Humid | 35 | 0 | 0 | 24.222 | 126035.3579 | 440609.898 | 38.5 | 45
749338 | 2018-04-21 12:34 | 15.0314 | Oxy4 (PSt7-10) | 2018-04-04 12:25 | default | 127.5479 | μmol/L | 32.5195 | °C | 1014 | hPa | Humid | 35 | 0 | 0 | 24.223 | 126039.2408 | 440638.4828 | 38.5 | 45
749351 | 2018-04-21 12:34 | 15.0482 | Oxy4 (PSt7-10) | 2018-04-04 12:25 | default | 127.5355 | μmol/L | 32.52 | °C | 1014 | hPa | Humid | 35 | 0 | 0 | 24.224 | 126043.0199 | 440631.0435 | 38.5 | 45
749364 | 2018-04-21 12:34 | 15.0652 | Oxy4 (PSt7-10) | 2018-04-04 12:25 | default | 127.5379 | μmol/L | 32.5244 | °C | 1014 | hPa | Humid | 35 | 0 | 0 | 24.222 | 126035.3779 | 440619.4461 | 38.5 | 45
749369 | 2018-04-21 12:34 | 15.0813 | Oxy4 (PSt7-10) | 2018-04-04 12:25 | default | 127.4963 | μmol/L | 32.5293 | °C | 1014 | hPa | Humid | 35 | 0 | 0 | 24.224 | 126031.9743 | 440625.2687 | 38.5 | 45
749380 | 2018-04-21 12:34 | 15.0981 | Oxy4 (PSt7-10) | 2018-04-04 12:25 | default | 127.5915 | μmol/L | 32.5117 | °C | 1014 | hPa | Humid | 35 | 0 | 0 | 24.222 | 126034.8952 | 440628.5122 | 38.5 | 45
749393 | 2018-04-21 12:34 | 15.1151 | Oxy4 (PSt7-10) | 2018-04-04 12:25 | default | 127.5323 | μmol/L | 32.5208 | °C | 1014 | hPa | Humid | 35 | 0 | 0 | 24.224 | 126031.7588 | 440625.8094 | 38.5 | 45
749399 | 2018-04-21 12:34 | 15.1313 | Oxy4 (PSt7-10) | 2018-04-04 12:25 | default | 127.4807 | μmol/L | 32.5381 | °C | 1014 | hPa | Humid | 35 | 0 | 0 | 24.222 | 126019.918 | 440619.9681 | 38.5 | 45
749413 | 2018-04-21 12:34 | 15.1493 | Oxy4 (PSt7-10) | 2018-04-04 12:25 | default | 127.5066 | μmol/L | 32.5344 | °C | 1014 | hPa | Humid | 35 | 0 | 0 | 24.221 | 126035.0924 | 440636.5283 | 38.5 | 45
749419 | 2018-04-21 12:34 | 15.1645 | Oxy4 (PSt7-10) | 2018-04-04 12:25 | default | 127.5099 | μmol/L | 32.5336 | °C | 1014 | hPa | Humid | 35 | 0 | 0 | 24.221 | 126025.6315 | 440625.4551 | 38.5 | 45
749425 | 2018-04-21 12:34 | 15.1813 | Oxy4 (PSt7-10) | 2018-04-04 12:25 | default | 127.5129 | μmol/L | 32.5329 | °C | 1014 | hPa | Humid | 35 | 0 | 0 | 24.221 | 126021.9032 | 440607.4925 | 38.5 | 45
749435 | 2018-04-21 12:34 | 15.1984 | Oxy4 (PSt7-10) | 2018-04-04 12:25 | default | 127.5448 | μmol/L | 32.5253 | °C | 1014 | hPa | Humid | 35 | 0 | 0 | 24.221 | 126018.0512 | 440623.7489 | 38.5 | 45
749447 | 2018-04-21 12:34 | 15.215 | Oxy4 (PSt7-10) | 2018-04-04 12:25 | default | 127.4966 | μmol/L | 32.5393 | °C | 1014 | hPa | Humid | 35 | 0 | 0 | 24.22 | 126019.9155 | 440617.8187 | 38.5 | 45
749453 | 2018-04-21 12:34 | 15.2315 | Oxy4 (PSt7-10) | 2018-04-04 12:25 | default | 127.5455 | μmol/L | 32.5277 | °C | 1014 | hPa | Humid | 35 | 0 | 0 | 24.22 | 126012.3091 | 440606.8313 | 38.5 | 45
749467 | 2018-04-21 12:34 | 15.2484 | Oxy4 (PSt7-10) | 2018-04-04 12:25 | default | 127.5598 | μmol/L | 32.5268 | °C | 1014 | hPa | Humid | 35 | 0 | 0 | 24.219 | 126018.7691 | 440629.1264 | 38.5 | 45
749475 | 2018-04-21 12:35 | 15.265 | Oxy4 (PSt7-10) | 2018-04-04 12:25 | default | 127.5568 | μmol/L | 32.525 | °C | 1014 | hPa | Humid | 35 | 0 | 0 | 24.22 | 126006.5398 | 440614.6814 | 38.5 | 45
749482 | 2018-04-21 12:35 | 15.2816 | Oxy4 (PSt7-10) | 2018-04-04 12:25 | default | 127.5213 | μmol/L | 32.5259 | °C | 1014 | hPa | Humid | 35 | 0 | 0 | 24.223 | 126000.2894 | 440628.5011 | 38.5 | 45