## Devices
Name | Type | Serial | FW-Version | Channels
SABD0001000008 | OXY-10 ST | SABD0001000008 | AAV1.0.0.11 | 10

## Sensors
Name | Analyte | Sensor ID | Sensor Type | Batch ID | Lot Nr | Created on
Oxy8 | O2 | 148861919 | PSt7-10 | 000000-000 | 0000-00 | 2018-04-04 12:36

## Oxygen Calibrations
Sensor | Calibration Date | Cal0 [°] | T0 | T0 Unit | Cal2nd [°] | T2nd | T2nd Unit | pATM | pATM Unit | O2Cal2nd | O2Cal2nd Unit | Environment | f1 | m | dKSV1 | dKSV2 | dPhi1 | dPhi2 | Is PreSens Calibration
Oxy8 (PSt7-10) | 2018-04-04 12:36 | 55.61 | 20 | °C | 22.04 | 20 | °C | 978 | hPa | 100 | %a.s. | Humid | 0.861 | 13.56 | 0.00035 | 0 | -0.02617 | 0 | FALSE

## Annotations
Date | Delta T [min] | Device | Channel | User | Annotation

## Info
Software Version | 2.1.0.443
Exported at | 2018-04-21 17:53

## SABD0001000008, Ch 1
Id | Date | Delta T [min] | Sensor | Calibration | User | Oxygen | Oxygen Unit | Temperature | Temperature Unit | Pressure | Pressure Unit | Mode | Salinity [pmil] | User Signal Intensity | Error | Phase [°] | Amplitude [µV] | Reference Amplitude [µV] | Signal LED Current | Reference LED Current | Battery [V]
749575 | 2018-04-21 12:40 | 0 | Oxy8 (PSt7-10) | 2018-04-04 12:36 | default | 132.8356 | μmol/L | 32.3498 | °C | 1014 | hPa | Humid | 35 | 0 | 0 | 23.805 | 142208.8915 | 325782.7506 | 52.5 | 38
749587 | 2018-04-21 12:40 | 0.022368 | Oxy8 (PSt7-10) | 2018-04-04 12:36 | default | 132.8263 | μmol/L | 32.357 | °C | 1014 | hPa | Humid | 35 | 0 | 0 | 23.803 | 142176.2855 | 325742.2249 | 52.5 | 38
749593 | 2018-04-21 12:40 | 0.040202 | Oxy8 (PSt7-10) | 2018-04-04 12:36 | default | 132.7258 | μmol/L | 32.3674 | °C | 1014 | hPa | Humid | 35 | 0 | 0 | 23.808 | 142146.2489 | 325709.1866 | 52.5 | 38
749605 | 2018-04-21 12:41 | 0.055703 | Oxy8 (PSt7-10) | 2018-04-04 12:36 | default | 132.7005 | μmol/L | 32.3707 | °C | 1014 | hPa | Humid | 35 | 0 | 0 | 23.809 | 142122.6591 | 325696.5936 | 52.5 | 38
749616 | 2018-04-21 12:41 | 0.072938 | Oxy8 (PSt7-10) | 2018-04-04 12:36 | default | 132.7772 | μmol/L | 32.3479 | °C | 1014 | hPa | Humid | 35 | 0 | 0 | 23.811 | 142110.5007 | 325686.4453 | 52.5 | 38
749627 | 2018-04-21 12:41 | 0.092455 | Oxy8 (PSt7-10) | 2018-04-04 12:36 | default | 132.7897 | μmol/L | 32.3501 | °C | 1014 | hPa | Humid | 35 | 0 | 0 | 23.809 | 142117.1621 | 325676.3065 | 52.5 | 38
749634 | 2018-04-21 12:41 | 0.10534 | Oxy8 (PSt7-10) | 2018-04-04 12:36 | default | 132.7685 | μmol/L | 32.3576 | °C | 1014 | hPa | Humid | 35 | 0 | 0 | 23.808 | 142088.0547 | 325662.9305 | 52.5 | 38
749642 | 2018-04-21 12:41 | 0.12191 | Oxy8 (PSt7-10) | 2018-04-04 12:36 | default | 132.7362 | μmol/L | 32.3574 | °C | 1014 | hPa | Humid | 35 | 0 | 0 | 23.811 | 142086.2284 | 325653.1938 | 52.5 | 38
749653 | 2018-04-21 12:41 | 0.13869 | Oxy8 (PSt7-10) | 2018-04-04 12:36 | default | 132.78 | μmol/L | 32.3524 | °C | 1014 | hPa | Humid | 35 | 0 | 0 | 23.809 | 142085.6561 | 325651.7007 | 52.5 | 38
749664 | 2018-04-21 12:41 | 0.15639 | Oxy8 (PSt7-10) | 2018-04-04 12:36 | default | 132.7351 | μmol/L | 32.3576 | °C | 1014 | hPa | Humid | 35 | 0 | 0 | 23.811 | 142087.821 | 325629.8605 | 52.5 | 38
749680 | 2018-04-21 12:41 | 0.17261 | Oxy8 (PSt7-10) | 2018-04-04 12:36 | default | 132.7827 | μmol/L | 32.3492 | °C | 1014 | hPa | Humid | 35 | 0 | 0 | 23.81 | 142086.2938 | 325627.8992 | 52.5 | 38
749683 | 2018-04-21 12:41 | 0.19121 | Oxy8 (PSt7-10) | 2018-04-04 12:36 | default | 132.6933 | μmol/L | 32.3545 | °C | 1014 | hPa | Humid | 35 | 0 | 0 | 23.816 | 142087.9942 | 325632.1453 | 52.5 | 38
749691 | 2018-04-21 12:41 | 0.20546 | Oxy8 (PSt7-10) | 2018-04-04 12:36 | default | 132.7129 | μmol/L | 32.3525 | °C | 1014 | hPa | Humid | 35 | 0 | 0 | 23.815 | 142070.1445 | 325625.2075 | 52.5 | 38
749706 | 2018-04-21 12:41 | 0.2225 | Oxy8 (PSt7-10) | 2018-04-04 12:36 | default | 132.6948 | μmol/L | 32.3516 | °C | 1014 | hPa | Humid | 35 | 0 | 0 | 23.817 | 142082.5207 | 325632.5349 | 52.5 | 38
749711 | 2018-04-21 12:41 | 0.23918 | Oxy8 (PSt7-10) | 2018-04-04 12:36 | default | 132.6938 | μmol/L | 32.3543 | °C | 1014 | hPa | Humid | 35 | 0 | 0 | 23.816 | 142075.8437 | 325623.7276 | 52.5 | 38
749722 | 2018-04-21 12:41 | 0.25571 | Oxy8 (PSt7-10) | 2018-04-04 12:36 | default | 132.7475 | μmol/L | 32.3497 | °C | 1014 | hPa | Humid | 35 | 0 | 0 | 23.813 | 142082.2852 | 325624.5567 | 52.5 | 38
749733 | 2018-04-21 12:41 | 0.27197 | Oxy8 (PSt7-10) | 2018-04-04 12:36 | default | 132.7863 | μmol/L | 32.3331 | °C | 1014 | hPa | Humid | 35 | 0 | 0 | 23.816 | 142082.9221 | 325629.4822 | 52.5 | 38
749746 | 2018-04-21 12:41 | 0.28872 | Oxy8 (PSt7-10) | 2018-04-04 12:36 | default | 132.7876 | μmol/L | 32.3302 | °C | 1014 | hPa | Humid | 35 | 0 | 0 | 23.817 | 142086.0072 | 325627.3764 | 52.5 | 38
749755 | 2018-04-21 12:41 | 0.30528 | Oxy8 (PSt7-10) | 2018-04-04 12:36 | default | 132.7454 | μmol/L | 32.3374 | °C | 1014 | hPa | Humid | 35 | 0 | 0 | 23.818 | 142079.5321 | 325621.6782 | 52.5 | 38
749769 | 2018-04-21 12:41 | 0.32284 | Oxy8 (PSt7-10) | 2018-04-04 12:36 | default | 132.7415 | μmol/L | 32.3357 | °C | 1014 | hPa | Humid | 35 | 0 | 0 | 23.819 | 142080.0841 | 325606.0426 | 52.5 | 38
749773 | 2018-04-21 12:41 | 0.33944 | Oxy8 (PSt7-10) | 2018-04-04 12:36 | default | 132.6397 | μmol/L | 32.3566 | °C | 1014 | hPa | Humid | 35 | 0 | 0 | 23.82 | 142078.4796 | 325610.1422 | 52.5 | 38
749784 | 2018-04-21 12:41 | 0.35542 | Oxy8 (PSt7-10) | 2018-04-04 12:36 | default | 132.6858 | μmol/L | 32.3511 | °C | 1014 | hPa | Humid | 35 | 0 | 0 | 23.818 | 142079.6804 | 325603.1589 | 52.5 | 38
749792 | 2018-04-21 12:41 | 0.37264 | Oxy8 (PSt7-10) | 2018-04-04 12:36 | default | 132.7092 | μmol/L | 32.3355 | °C | 1014 | hPa | Humid | 35 | 0 | 0 | 23.822 | 142077.0027 | 325612.6224 | 52.5 | 38
749803 | 2018-04-21 12:41 | 0.38967 | Oxy8 (PSt7-10) | 2018-04-04 12:36 | default | 132.6646 | μmol/L | 32.3458 | °C | 1014 | hPa | Humid | 35 | 0 | 0 | 23.822 | 142080.5769 | 325619.0823 | 52.5 | 38
749814 | 2018-04-21 12:41 | 0.40612 | Oxy8 (PSt7-10) | 2018-04-04 12:36 | default | 132.6655 | μmol/L | 32.3481 | °C | 1014 | hPa | Humid | 35 | 0 | 0 | 23.821 | 142069.9707 | 325594.9484 | 52.5 | 38
749829 | 2018-04-21 12:41 | 0.42322 | Oxy8 (PSt7-10) | 2018-04-04 12:36 | default | 132.6524 | μmol/L | 32.346 | °C | 1014 | hPa | Humid | 35 | 0 | 0 | 23.823 | 142073.2952 | 325601.1404 | 52.5 | 38
749837 | 2018-04-21 12:41 | 0.43874 | Oxy8 (PSt7-10) | 2018-04-04 12:36 | default | 132.678 | μmol/L | 32.3401 | °C | 1014 | hPa | Humid | 35 | 0 | 0 | 23.823 | 142076.428 | 325595.7065 | 52.5 | 38
749848 | 2018-04-21 12:41 | 0.45523 | Oxy8 (PSt7-10) | 2018-04-04 12:36 | default | 132.6253 | μmol/L | 32.3523 | °C | 1014 | hPa | Humid | 35 | 0 | 0 | 23.823 | 142074.8344 | 325598.951 | 52.5 | 38
749856 | 2018-04-21 12:41 | 0.47276 | Oxy8 (PSt7-10) | 2018-04-04 12:36 | default | 132.6725 | μmol/L | 32.3388 | °C | 1014 | hPa | Humid | 35 | 0 | 0 | 23.824 | 142077.8878 | 325591.8855 | 52.5 | 38
749862 | 2018-04-21 12:41 | 0.48859 | Oxy8 (PSt7-10) | 2018-04-04 12:36 | default | 132.5448 | μmol/L | 32.3657 | °C | 1014 | hPa | Humid | 35 | 0 | 0 | 23.825 | 142072.2531 | 325594.8602 | 52.5 | 38
749879 | 2018-04-21 12:41 | 0.50613 | Oxy8 (PSt7-10) | 2018-04-04 12:36 | default | 132.6166 | μmol/L | 32.3517 | °C | 1014 | hPa | Humid | 35 | 0 | 0 | 23.824 | 142082.1748 | 325593.9819 | 52.5 | 38
749884 | 2018-04-21 12:41 | 0.52281 | Oxy8 (PSt7-10) | 2018-04-04 12:36 | default | 132.5627 | μmol/L | 32.3565 | °C | 1014 | hPa | Humid | 35 | 0 | 0 | 23.827 | 142085.2226 | 325587.9952 | 52.5 | 38
749893 | 2018-04-21 12:41 | 0.54016 | Oxy8 (PSt7-10) | 2018-04-04 12:36 | default | 132.6278 | μmol/L | 32.3415 | °C | 1014 | hPa | Humid | 35 | 0 | 0 | 23.827 | 142085.4932 | 325583.0593 | 52.5 | 38
749909 | 2018-04-21 12:41 | 0.5561 | Oxy8 (PSt7-10) | 2018-04-04 12:36 | default | 132.6625 | μmol/L | 32.331 | °C | 1014 | hPa | Humid | 35 | 0 | 0 | 23.828 | 142077.8575 | 325577.8369 | 52.5 | 38
749915 | 2018-04-21 12:41 | 0.5728 | Oxy8 (PSt7-10) | 2018-04-04 12:36 | default | 132.5965 | μmol/L | 32.3487 | °C | 1014 | hPa | Humid | 35 | 0 | 0 | 23.827 | 142077.9065 | 325586.9044 | 52.5 | 38
749925 | 2018-04-21 12:41 | 0.58953 | Oxy8 (PSt7-10) | 2018-04-04 12:36 | default | 132.6213 | μmol/L | 32.3404 | °C | 1014 | hPa | Humid | 35 | 0 | 0 | 23.828 | 142076.2321 | 325585.9379 | 52.5 | 38
749931 | 2018-04-21 12:41 | 0.60567 | Oxy8 (PSt7-10) | 2018-04-04 12:36 | default | 132.5544 | μmol/L | 32.3431 | °C | 1014 | hPa | Humid | 35 | 0 | 0 | 23.833 | 142074.8521 | 325570.7722 | 52.5 | 38
749946 | 2018-04-21 12:41 | 0.6221 | Oxy8 (PSt7-10) | 2018-04-04 12:36 | default | 132.6186 | μmol/L | 32.3411 | °C | 1014 | hPa | Humid | 35 | 0 | 0 | 23.828 | 142081.2514 | 325553.0634 | 52.5 | 38
749954 | 2018-04-21 12:41 | 0.63964 | Oxy8 (PSt7-10) | 2018-04-04 12:36 | default | 132.5612 | μmol/L | 32.3492 | °C | 1014 | hPa | Humid | 35 | 0 | 0 | 23.83 | 142077.2076 | 325564.1798 | 52.5 | 38
749961 | 2018-04-21 12:41 | 0.65574 | Oxy8 (PSt7-10) | 2018-04-04 12:36 | default | 132.5338 | μmol/L | 32.353 | °C | 1014 | hPa | Humid | 35 | 0 | 0 | 23.831 | 142070.0467 | 325560.7514 | 52.5 | 38
749977 | 2018-04-21 12:41 | 0.67227 | Oxy8 (PSt7-10) | 2018-04-04 12:36 | default | 132.617 | μmol/L | 32.3414 | °C | 1014 | hPa | Humid | 35 | 0 | 0 | 23.828 | 142084.1243 | 325565.5795 | 52.5 | 38
749984 | 2018-04-21 12:41 | 0.69111 | Oxy8 (PSt7-10) | 2018-04-04 12:36 | default | 132.5047 | μmol/L | 32.3546 | °C | 1014 | hPa | Humid | 35 | 0 | 0 | 23.833 | 142085.354 | 325566.0148 | 52.5 | 38
749993 | 2018-04-21 12:41 | 0.70614 | Oxy8 (PSt7-10) | 2018-04-04 12:36 | default | 132.4969 | μmol/L | 32.3589 | °C | 1014 | hPa | Humid | 35 | 0 | 0 | 23.832 | 142074.8566 | 325561.4694 | 52.5 | 38
750008 | 2018-04-21 12:41 | 0.72309 | Oxy8 (PSt7-10) | 2018-04-04 12:36 | default | 132.5811 | μmol/L | 32.3421 | °C | 1014 | hPa | Humid | 35 | 0 | 0 | 23.831 | 142075.8908 | 325550.2755 | 52.5 | 38
750012 | 2018-04-21 12:41 | 0.73918 | Oxy8 (PSt7-10) | 2018-04-04 12:36 | default | 132.5161 | μmol/L | 32.3545 | °C | 1014 | hPa | Humid | 35 | 0 | 0 | 23.832 | 142074.1213 | 325553.4461 | 52.5 | 38
750025 | 2018-04-21 12:41 | 0.75559 | Oxy8 (PSt7-10) | 2018-04-04 12:36 | default | 132.5629 | μmol/L | 32.3462 | °C | 1014 | hPa | Humid | 35 | 0 | 0 | 23.831 | 142074.203 | 325547.7997 | 52.5 | 38
750035 | 2018-04-21 12:41 | 0.77341 | Oxy8 (PSt7-10) | 2018-04-04 12:36 | default | 132.5459 | μmol/L | 32.3451 | °C | 1014 | hPa | Humid | 35 | 0 | 0 | 23.833 | 142077.7843 | 325552.6707 | 52.5 | 38
750048 | 2018-04-21 12:41 | 0.78951 | Oxy8 (PSt7-10) | 2018-04-04 12:36 | default | 132.495 | μmol/L | 32.3492 | °C | 1014 | hPa | Humid | 35 | 0 | 0 | 23.836 | 142081.9214 | 325553.4459 | 52.5 | 38
750060 | 2018-04-21 12:41 | 0.80683 | Oxy8 (PSt7-10) | 2018-04-04 12:36 | default | 132.4995 | μmol/L | 32.3481 | °C | 1014 | hPa | Humid | 35 | 0 | 0 | 23.836 | 142078.0463 | 325553.1691 | 52.5 | 38
750064 | 2018-04-21 12:41 | 0.82251 | Oxy8 (PSt7-10) | 2018-04-04 12:36 | default | 132.5259 | μmol/L | 32.3446 | °C | 1014 | hPa | Humid | 35 | 0 | 0 | 23.835 | 142085.1214 | 325545.0169 | 52.5 | 38
750078 | 2018-04-21 12:41 | 0.83895 | Oxy8 (PSt7-10) | 2018-04-04 12:36 | default | 132.5772 | μmol/L | 32.3328 | °C | 1014 | hPa | Humid | 35 | 0 | 0 | 23.835 | 142085.2798 | 325545.5872 | 52.5 | 38
750087 | 2018-04-21 12:41 | 0.85567 | Oxy8 (PSt7-10) | 2018-04-04 12:36 | default | 132.6034 | μmol/L | 32.3344 | °C | 1014 | hPa | Humid | 35 | 0 | 0 | 23.832 | 142086.9962 | 325546.648 | 52.5 | 38
750091 | 2018-04-21 12:41 | 0.87247 | Oxy8 (PSt7-10) | 2018-04-04 12:36 | default | 132.5662 | μmol/L | 32.3378 | °C | 1014 | hPa | Humid | 35 | 0 | 0 | 23.834 | 142092.6828 | 325552.3525 | 52.5 | 38
750103 | 2018-04-21 12:41 | 0.8891 | Oxy8 (PSt7-10) | 2018-04-04 12:36 | default | 132.4984 | μmol/L | 32.3433 | °C | 1014 | hPa | Humid | 35 | 0 | 0 | 23.838 | 142096.961 | 325544.562 | 52.5 | 38
750118 | 2018-04-21 12:41 | 0.90592 | Oxy8 (PSt7-10) | 2018-04-04 12:36 | default | 132.4882 | μmol/L | 32.338 | °C | 1014 | hPa | Humid | 35 | 0 | 0 | 23.841 | 142095.4529 | 325554.0024 | 52.5 | 38
750123 | 2018-04-21 12:41 | 0.92209 | Oxy8 (PSt7-10) | 2018-04-04 12:36 | default | 132.5369 | μmol/L | 32.3369 | °C | 1014 | hPa | Humid | 35 | 0 | 0 | 23.837 | 142099.7253 | 325543.1507 | 52.5 | 38
750136 | 2018-04-21 12:41 | 0.93932 | Oxy8 (PSt7-10) | 2018-04-04 12:36 | default | 132.5862 | μmol/L | 32.3281 | °C | 1014 | hPa | Humid | 35 | 0 | 0 | 23.836 | 142110.7748 | 325557.1741 | 52.5 | 38
750147 | 2018-04-21 12:41 | 0.95544 | Oxy8 (PSt7-10) | 2018-04-04 12:36 | default | 132.4355 | μmol/L | 32.3603 | °C | 1014 | hPa | Humid | 35 | 0 | 0 | 23.837 | 142095.1432 | 325533.9435 | 52.5 | 38
750153 | 2018-04-21 12:41 | 0.97279 | Oxy8 (PSt7-10) | 2018-04-04 12:36 | default | 132.404 | μmol/L | 32.3651 | °C | 1014 | hPa | Humid | 35 | 0 | 0 | 23.838 | 142101.9083 | 325540.3334 | 52.5 | 38
750165 | 2018-04-21 12:41 | 0.98962 | Oxy8 (PSt7-10) | 2018-04-04 12:36 | default | 132.3932 | μmol/L | 32.3624 | °C | 1014 | hPa | Humid | 35 | 0 | 0 | 23.84 | 142105.3859 | 325547.0816 | 52.5 | 38
750174 | 2018-04-21 12:41 | 1.0059 | Oxy8 (PSt7-10) | 2018-04-04 12:36 | default | 132.5159 | μmol/L | 32.3316 | °C | 1014 | hPa | Humid | 35 | 0 | 0 | 23.841 | 142100.1505 | 325544.4958 | 52.5 | 38
750187 | 2018-04-21 12:41 | 1.0244 | Oxy8 (PSt7-10) | 2018-04-04 12:36 | default | 132.5028 | μmol/L | 32.3423 | °C | 1014 | hPa | Humid | 35 | 0 | 0 | 23.838 | 142108.3182 | 325544.8694 | 52.5 | 38
750194 | 2018-04-21 12:41 | 1.0391 | Oxy8 (PSt7-10) | 2018-04-04 12:36 | default | 132.4135 | μmol/L | 32.345 | °C | 1014 | hPa | Humid | 35 | 0 | 0 | 23.845 | 142106.3372 | 325537.8749 | 52.5 | 38
750203 | 2018-04-21 12:42 | 1.0566 | Oxy8 (PSt7-10) | 2018-04-04 12:36 | default | 132.4275 | μmol/L | 32.3494 | °C | 1014 | hPa | Humid | 35 | 0 | 0 | 23.842 | 142099.5212 | 325531.2143 | 52.5 | 38
750214 | 2018-04-21 12:42 | 1.0726 | Oxy8 (PSt7-10) | 2018-04-04 12:36 | default | 132.3677 | μmol/L | 32.3531 | °C | 1014 | hPa | Humid | 35 | 0 | 0 | 23.846 | 142097.5694 | 325529.4217 | 52.5 | 38
750226 | 2018-04-21 12:42 | 1.0906 | Oxy8 (PSt7-10) | 2018-04-04 12:36 | default | 132.4473 | μmol/L | 32.3474 | °C | 1014 | hPa | Humid | 35 | 0 | 0 | 23.841 | 142097.4648 | 325527.6712 | 52.5 | 38
750231 | 2018-04-21 12:42 | 1.1058 | Oxy8 (PSt7-10) | 2018-04-04 12:36 | default | 132.3986 | μmol/L | 32.3408 | °C | 1014 | hPa | Humid | 35 | 0 | 0 | 23.848 | 142100.7547 | 325514.3511 | 52.5 | 38
750249 | 2018-04-21 12:42 | 1.1224 | Oxy8 (PSt7-10) | 2018-04-04 12:36 | default | 132.4305 | μmol/L | 32.3411 | °C | 1014 | hPa | Humid | 35 | 0 | 0 | 23.845 | 142103.2269 | 325518.7831 | 52.5 | 38
750251 | 2018-04-21 12:42 | 1.1401 | Oxy8 (PSt7-10) | 2018-04-04 12:36 | default | 132.4548 | μmol/L | 32.3406 | °C | 1014 | hPa | Humid | 35 | 0 | 0 | 23.843 | 142109.8982 | 325522.4759 | 52.5 | 38
750270 | 2018-04-21 12:42 | 1.1555 | Oxy8 (PSt7-10) | 2018-04-04 12:36 | default | 132.3873 | μmol/L | 32.346 | °C | 1014 | hPa | Humid | 35 | 0 | 0 | 23.847 | 142102.2293 | 325504.6629 | 52.5 | 38
750272 | 2018-04-21 12:42 | 1.1724 | Oxy8 (PSt7-10) | 2018-04-04 12:36 | default | 132.4662 | μmol/L | 32.3354 | °C | 1014 | hPa | Humid | 35 | 0 | 0 | 23.844 | 142108.1551 | 325515.8541 | 52.5 | 38
750281 | 2018-04-21 12:42 | 1.1889 | Oxy8 (PSt7-10) | 2018-04-04 12:36 | default | 132.3696 | μmol/L | 32.3475 | °C | 1014 | hPa | Humid | 35 | 0 | 0 | 23.848 | 142109.4629 | 325509.2282 | 52.5 | 38
750295 | 2018-04-21 12:42 | 1.2054 | Oxy8 (PSt7-10) | 2018-04-04 12:36 | default | 132.4494 | μmol/L | 32.3265 | °C | 1014 | hPa | Humid | 35 | 0 | 0 | 23.849 | 142111.3094 | 325516.6308 | 52.5 | 38
750301 | 2018-04-21 12:42 | 1.2221 | Oxy8 (PSt7-10) | 2018-04-04 12:36 | default | 132.3771 | μmol/L | 32.3356 | °C | 1014 | hPa | Humid | 35 | 0 | 0 | 23.852 | 142116.2196 | 325515.6776 | 52.5 | 38
750312 | 2018-04-21 12:42 | 1.2414 | Oxy8 (PSt7-10) | 2018-04-04 12:36 | default | 132.419 | μmol/L | 32.3259 | °C | 1014 | hPa | Humid | 35 | 0 | 0 | 23.852 | 142131.1535 | 325518.6999 | 52.5 | 38
750321 | 2018-04-21 12:42 | 1.2554 | Oxy8 (PSt7-10) | 2018-04-04 12:36 | default | 132.4711 | μmol/L | 32.3241 | °C | 1014 | hPa | Humid | 35 | 0 | 0 | 23.848 | 142107.707 | 325514.647 | 52.5 | 38
750339 | 2018-04-21 12:42 | 1.2771 | Oxy8 (PSt7-10) | 2018-04-04 12:36 | default | 132.4661 | μmol/L | 32.3227 | °C | 1014 | hPa | Humid | 35 | 0 | 0 | 23.849 | 142136.0929 | 325532.2111 | 52.5 | 38
750347 | 2018-04-21 12:42 | 1.2916 | Oxy8 (PSt7-10) | 2018-04-04 12:36 | default | 132.3647 | μmol/L | 32.341 | °C | 1014 | hPa | Humid | 35 | 0 | 0 | 23.851 | 142121.7859 | 325499.859 | 52.5 | 38
750352 | 2018-04-21 12:42 | 1.3054 | Oxy8 (PSt7-10) | 2018-04-04 12:36 | default | 132.3278 | μmol/L | 32.3521 | °C | 1014 | hPa | Humid | 35 | 0 | 0 | 23.85 | 142113.7071 | 325504.6202 | 52.5 | 38
750365 | 2018-04-21 12:42 | 1.3222 | Oxy8 (PSt7-10) | 2018-04-04 12:36 | default | 132.3199 | μmol/L | 32.3437 | °C | 1014 | hPa | Humid | 35 | 0 | 0 | 23.854 | 142126.0025 | 325503.1296 | 52.5 | 38
750376 | 2018-04-21 12:42 | 1.3394 | Oxy8 (PSt7-10) | 2018-04-04 12:36 | default | 132.3297 | μmol/L | 32.3465 | °C | 1014 | hPa | Humid | 35 | 0 | 0 | 23.852 | 142121.2542 | 325502.6932 | 52.5 | 38
750389 | 2018-04-21 12:42 | 1.3564 | Oxy8 (PSt7-10) | 2018-04-04 12:36 | default | 132.2952 | μmol/L | 32.3596 | °C | 1014 | hPa | Humid | 35 | 0 | 0 | 23.85 | 142124.6268 | 325501.739 | 52.5 | 38
750396 | 2018-04-21 12:42 | 1.3726 | Oxy8 (PSt7-10) | 2018-04-04 12:36 | default | 132.2739 | μmol/L | 32.3518 | °C | 1014 | hPa | Humid | 35 | 0 | 0 | 23.855 | 142120.3639 | 325503.7946 | 52.5 | 38
750409 | 2018-04-21 12:42 | 1.3903 | Oxy8 (PSt7-10) | 2018-04-04 12:36 | default | 132.2991 | μmol/L | 32.3536 | °C | 1014 | hPa | Humid | 35 | 0 | 0 | 23.852 | 142133.4167 | 325507.2775 | 52.5 | 38
750411 | 2018-04-21 12:42 | 1.4056 | Oxy8 (PSt7-10) | 2018-04-04 12:36 | default | 132.2852 | μmol/L | 32.3466 | °C | 1014 | hPa | Humid | 35 | 0 | 0 | 23.856 | 142121.0898 | 325495.5763 | 52.5 | 38
750427 | 2018-04-21 12:42 | 1.422 | Oxy8 (PSt7-10) | 2018-04-04 12:36 | default | 132.337 | μmol/L | 32.3423 | °C | 1014 | hPa | Humid | 35 | 0 | 0 | 23.853 | 142132.2449 | 325509.0133 | 52.5 | 38
750439 | 2018-04-21 12:42 | 1.4405 | Oxy8 (PSt7-10) | 2018-04-04 12:36 | default | 132.3202 | μmol/L | 32.3462 | °C | 1014 | hPa | Humid | 35 | 0 | 0 | 23.853 | 142140.6552 | 325509.595 | 52.5 | 38
750442 | 2018-04-21 12:42 | 1.4553 | Oxy8 (PSt7-10) | 2018-04-04 12:36 | default | 132.2761 | μmol/L | 32.3462 | °C | 1014 | hPa | Humid | 35 | 0 | 0 | 23.857 | 142130.6197 | 325502.3998 | 52.5 | 38
750459 | 2018-04-21 12:42 | 1.4725 | Oxy8 (PSt7-10) | 2018-04-04 12:36 | default | 132.2908 | μmol/L | 32.3428 | °C | 1014 | hPa | Humid | 35 | 0 | 0 | 23.857 | 142138.3115 | 325497.2361 | 52.5 | 38
750465 | 2018-04-21 12:42 | 1.4892 | Oxy8 (PSt7-10) | 2018-04-04 12:36 | default | 132.3243 | μmol/L | 32.335 | °C | 1014 | hPa | Humid | 35 | 0 | 0 | 23.857 | 142135.349 | 325491.6558 | 52.5 | 38
750475 | 2018-04-21 12:42 | 1.5054 | Oxy8 (PSt7-10) | 2018-04-04 12:36 | default | 132.3589 | μmol/L | 32.3321 | °C | 1014 | hPa | Humid | 35 | 0 | 0 | 23.855 | 142147.5846 | 325504.803 | 52.5 | 38
750487 | 2018-04-21 12:42 | 1.522 | Oxy8 (PSt7-10) | 2018-04-04 12:36 | default | 132.3258 | μmol/L | 32.3321 | °C | 1014 | hPa | Humid | 35 | 0 | 0 | 23.858 | 142140.6948 | 325502.6715 | 52.5 | 38
750497 | 2018-04-21 12:42 | 1.5388 | Oxy8 (PSt7-10) | 2018-04-04 12:36 | default | 132.2756 | μmol/L | 32.3412 | °C | 1014 | hPa | Humid | 35 | 0 | 0 | 23.859 | 142143.8173 | 325500.6007 | 52.5 | 38
750502 | 2018-04-21 12:42 | 1.5558 | Oxy8 (PSt7-10) | 2018-04-04 12:36 | default | 132.2475 | μmol/L | 32.34 | °C | 1014 | hPa | Humid | 35 | 0 | 0 | 23.862 | 142147.3172 | 325496.0935 | 52.5 | 38
750512 | 2018-04-21 12:42 | 1.5721 | Oxy8 (PSt7-10) | 2018-04-04 12:36 | default | 132.2823 | μmol/L | 32.3371 | °C | 1014 | hPa | Humid | 35 | 0 | 0 | 23.86 | 142151.5748 | 325505.2861 | 52.5 | 38
750524 | 2018-04-21 12:42 | 1.589 | Oxy8 (PSt7-10) | 2018-04-04 12:36 | default | 132.3021 | μmol/L | 32.3427 | °C | 1014 | hPa | Humid | 35 | 0 | 0 | 23.856 | 142152.0335 | 325507.148 | 52.5 | 38
750534 | 2018-04-21 12:42 | 1.6068 | Oxy8 (PSt7-10) | 2018-04-04 12:36 | default | 132.2388 | μmol/L | 32.3497 | °C | 1014 | hPa | Humid | 35 | 0 | 0 | 23.859 | 142160.7476 | 325506.9243 | 52.5 | 38
750549 | 2018-04-21 12:42 | 1.622 | Oxy8 (PSt7-10) | 2018-04-04 12:36 | default | 132.2434 | μmol/L | 32.3461 | °C | 1014 | hPa | Humid | 35 | 0 | 0 | 23.86 | 142155.354 | 325501.1262 | 52.5 | 38
750551 | 2018-04-21 12:42 | 1.6391 | Oxy8 (PSt7-10) | 2018-04-04 12:36 | default | 132.2285 | μmol/L | 32.3419 | °C | 1014 | hPa | Humid | 35 | 0 | 0 | 23.863 | 142147.1178 | 325490.3795 | 52.5 | 38
750566 | 2018-04-21 12:42 | 1.6584 | Oxy8 (PSt7-10) | 2018-04-04 12:36 | default | 132.2482 | μmol/L | 32.3373 | °C | 1014 | hPa | Humid | 35 | 0 | 0 | 23.863 | 142170.4779 | 325499.7237 | 52.5 | 38
750579 | 2018-04-21 12:42 | 1.6728 | Oxy8 (PSt7-10) | 2018-04-04 12:36 | default | 132.289 | μmol/L | 32.3304 | °C | 1014 | hPa | Humid | 35 | 0 | 0 | 23.862 | 142159.4645 | 325498.1572 | 52.5 | 38
750588 | 2018-04-21 12:42 | 1.6891 | Oxy8 (PSt7-10) | 2018-04-04 12:36 | default | 132.2843 | μmol/L | 32.3366 | °C | 1014 | hPa | Humid | 35 | 0 | 0 | 23.86 | 142160.0653 | 325497.8358 | 52.5 | 38
750598 | 2018-04-21 12:42 | 1.7071 | Oxy8 (PSt7-10) | 2018-04-04 12:36 | default | 132.3065 | μmol/L | 32.3289 | °C | 1014 | hPa | Humid | 35 | 0 | 0 | 23.861 | 142170.9205 | 325504.9111 | 52.5 | 38
750603 | 2018-04-21 12:42 | 1.723 | Oxy8 (PSt7-10) | 2018-04-04 12:36 | default | 132.2772 | μmol/L | 32.3306 | °C | 1014 | hPa | Humid | 35 | 0 | 0 | 23.863 | 142162.9945 | 325482.3057 | 52.5 | 38
750614 | 2018-04-21 12:42 | 1.7385 | Oxy8 (PSt7-10) | 2018-04-04 12:36 | default | 132.2531 | μmol/L | 32.3311 | °C | 1014 | hPa | Humid | 35 | 0 | 0 | 23.865 | 142163.4333 | 325486.477 | 52.5 | 38
750622 | 2018-04-21 12:42 | 1.7557 | Oxy8 (PSt7-10) | 2018-04-04 12:36 | default | 132.2758 | μmol/L | 32.3309 | °C | 1014 | hPa | Humid | 35 | 0 | 0 | 23.863 | 142160.4715 | 325498.2784 | 52.5 | 38
750634 | 2018-04-21 12:42 | 1.7729 | Oxy8 (PSt7-10) | 2018-04-04 12:36 | default | 132.1954 | μmol/L | 32.3444 | °C | 1014 | hPa | Humid | 35 | 0 | 0 | 23.865 | 142168.8529 | 325490.5876 | 52.5 | 38
750641 | 2018-04-21 12:42 | 1.7889 | Oxy8 (PSt7-10) | 2018-04-04 12:36 | default | 132.3114 | μmol/L | 32.3252 | °C | 1014 | hPa | Humid | 35 | 0 | 0 | 23.862 | 142166.7559 | 325484.4029 | 52.5 | 38
750651 | 2018-04-21 12:42 | 1.8052 | Oxy8 (PSt7-10) | 2018-04-04 12:36 | default | 132.2974 | μmol/L | 32.3183 | °C | 1014 | hPa | Humid | 35 | 0 | 0 | 23.866 | 142161.9956 | 325477.0643 | 52.5 | 38
750668 | 2018-04-21 12:42 | 1.8231 | Oxy8 (PSt7-10) | 2018-04-04 12:36 | default | 132.1653 | μmol/L | 32.3463 | °C | 1014 | hPa | Humid | 35 | 0 | 0 | 23.867 | 142179.1976 | 325492.7455 | 52.5 | 38
750673 | 2018-04-21 12:42 | 1.8697 | Oxy8 (PSt7-10) | 2018-04-04 12:36 | default | 132.2723 | μmol/L | 32.3292 | °C | 1014 | hPa | Humid | 35 | 0 | 0 | 23.864 | 142248.9169 | 325534.1613 | 52.5 | 38
750686 | 2018-04-21 12:42 | 1.8698 | Oxy8 (PSt7-10) | 2018-04-04 12:36 | default | 132.2503 | μmol/L | 32.3292 | °C | 1014 | hPa | Humid | 35 | 0 | 0 | 23.866 | 142163.2583 | 325476.8001 | 52.5 | 38
750697 | 2018-04-21 12:42 | 1.872 | Oxy8 (PSt7-10) | 2018-04-04 12:36 | default | 132.2267 | μmol/L | 32.327 | °C | 1014 | hPa | Humid | 35 | 0 | 0 | 23.869 | 142095.9819 | 325435.9038 | 52.5 | 38
750707 | 2018-04-21 12:42 | 1.8907 | Oxy8 (PSt7-10) | 2018-04-04 12:36 | default | 132.1969 | μmol/L | 32.3262 | °C | 1014 | hPa | Humid | 35 | 0 | 0 | 23.872 | 142126.2409 | 325441.7162 | 52.5 | 38
750715 | 2018-04-21 12:42 | 1.9064 | Oxy8 (PSt7-10) | 2018-04-04 12:36 | default | 132.26 | μmol/L | 32.3218 | °C | 1014 | hPa | Humid | 35 | 0 | 0 | 23.868 | 142155.0757 | 325453.3636 | 52.5 | 38
750727 | 2018-04-21 12:42 | 1.923 | Oxy8 (PSt7-10) | 2018-04-04 12:36 | default | 132.0834 | μmol/L | 32.3499 | °C | 1014 | hPa | Humid | 35 | 0 | 0 | 23.873 | 142172.8238 | 325460.8412 | 52.5 | 38
750734 | 2018-04-21 12:42 | 1.9395 | Oxy8 (PSt7-10) | 2018-04-04 12:36 | default | 132.1025 | μmol/L | 32.3506 | °C | 1014 | hPa | Humid | 35 | 0 | 0 | 23.871 | 142174.2839 | 325462.7235 | 52.5 | 38
750745 | 2018-04-21 12:42 | 1.9556 | Oxy8 (PSt7-10) | 2018-04-04 12:36 | default | 132.1754 | μmol/L | 32.3388 | °C | 1014 | hPa | Humid | 35 | 0 | 0 | 23.869 | 142173.6923 | 325457.7007 | 52.5 | 38
750759 | 2018-04-21 12:42 | 1.9727 | Oxy8 (PSt7-10) | 2018-04-04 12:36 | default | 132.1157 | μmol/L | 32.3501 | °C | 1014 | hPa | Humid | 35 | 0 | 0 | 23.87 | 142179.6251 | 325450.1226 | 52.5 | 38
750765 | 2018-04-21 12:42 | 1.9887 | Oxy8 (PSt7-10) | 2018-04-04 12:36 | default | 132.1291 | μmol/L | 32.3496 | °C | 1014 | hPa | Humid | 35 | 0 | 0 | 23.869 | 142174.9381 | 325452.5208 | 52.5 | 38
750774 | 2018-04-21 12:42 | 2.0059 | Oxy8 (PSt7-10) | 2018-04-04 12:36 | default | 132.1415 | μmol/L | 32.3416 | °C | 1014 | hPa | Humid | 35 | 0 | 0 | 23.871 | 142191.7584 | 325463.1302 | 52.5 | 38
750784 | 2018-04-21 12:42 | 2.0221 | Oxy8 (PSt7-10) | 2018-04-04 12:36 | default | 132.0658 | μmol/L | 32.3489 | °C | 1014 | hPa | Humid | 35 | 0 | 0 | 23.875 | 142197.4284 | 325464.7322 | 52.5 | 38
750797 | 2018-04-21 12:42 | 2.0389 | Oxy8 (PSt7-10) | 2018-04-04 12:36 | default | 132.1239 | μmol/L | 32.3406 | °C | 1014 | hPa | Humid | 35 | 0 | 0 | 23.873 | 142190.1975 | 325473.4398 | 52.5 | 38
750809 | 2018-04-21 12:43 | 2.056 | Oxy8 (PSt7-10) | 2018-04-04 12:36 | default | 132.1763 | μmol/L | 32.3284 | °C | 1014 | hPa | Humid | 35 | 0 | 0 | 23.873 | 142198.5921 | 325459.738 | 52.5 | 38
750814 | 2018-04-21 12:43 | 2.0722 | Oxy8 (PSt7-10) | 2018-04-04 12:36 | default | 132.1639 | μmol/L | 32.3338 | °C | 1014 | hPa | Humid | 35 | 0 | 0 | 23.872 | 142198.1206 | 325455.2585 | 52.5 | 38
750825 | 2018-04-21 12:43 | 2.089 | Oxy8 (PSt7-10) | 2018-04-04 12:36 | default | 132.1165 | μmol/L | 32.3346 | °C | 1014 | hPa | Humid | 35 | 0 | 0 | 23.876 | 142207.0144 | 325464.5277 | 52.5 | 38
750833 | 2018-04-21 12:43 | 2.1059 | Oxy8 (PSt7-10) | 2018-04-04 12:36 | default | 132.086 | μmol/L | 32.3442 | °C | 1014 | hPa | Humid | 35 | 0 | 0 | 23.875 | 142204.5999 | 325463.7128 | 52.5 | 38
750846 | 2018-04-21 12:43 | 2.1225 | Oxy8 (PSt7-10) | 2018-04-04 12:36 | default | 132.1599 | μmol/L | 32.3246 | °C | 1014 | hPa | Humid | 35 | 0 | 0 | 23.876 | 142199.5467 | 325455.3739 | 52.5 | 38
750855 | 2018-04-21 12:43 | 2.1394 | Oxy8 (PSt7-10) | 2018-04-04 12:36 | default | 132.1484 | μmol/L | 32.3221 | °C | 1014 | hPa | Humid | 35 | 0 | 0 | 23.878 | 142203.6211 | 325452.3159 | 52.5 | 38
750868 | 2018-04-21 12:43 | 2.1554 | Oxy8 (PSt7-10) | 2018-04-04 12:36 | default | 132.1237 | μmol/L | 32.3355 | °C | 1014 | hPa | Humid | 35 | 0 | 0 | 23.875 | 142206.0238 | 325453.397 | 52.5 | 38
750879 | 2018-04-21 12:43 | 2.1742 | Oxy8 (PSt7-10) | 2018-04-04 12:36 | default | 132.1069 | μmol/L | 32.3394 | °C | 1014 | hPa | Humid | 35 | 0 | 0 | 23.875 | 142220.4514 | 325459.9574 | 52.5 | 38
750885 | 2018-04-21 12:43 | 2.1891 | Oxy8 (PSt7-10) | 2018-04-04 12:36 | default | 132.1125 | μmol/L | 32.3304 | °C | 1014 | hPa | Humid | 35 | 0 | 0 | 23.878 | 142204.9717 | 325451.089 | 52.5 | 38
750897 | 2018-04-21 12:43 | 2.2061 | Oxy8 (PSt7-10) | 2018-04-04 12:36 | default | 132.1297 | μmol/L | 32.3265 | °C | 1014 | hPa | Humid | 35 | 0 | 0 | 23.878 | 142213.1172 | 325441.4842 | 52.5 | 38
750906 | 2018-04-21 12:43 | 2.222 | Oxy8 (PSt7-10) | 2018-04-04 12:36 | default | 132.0783 | μmol/L | 32.3333 | °C | 1014 | hPa | Humid | 35 | 0 | 0 | 23.88 | 142211.3316 | 325445.3689 | 52.5 | 38
750912 | 2018-04-21 12:43 | 2.2396 | Oxy8 (PSt7-10) | 2018-04-04 12:36 | default | 132.0519 | μmol/L | 32.3445 | °C | 1014 | hPa | Humid | 35 | 0 | 0 | 23.878 | 142219.3247 | 325434.1643 | 52.5 | 38
750927 | 2018-04-21 12:43 | 2.2574 | Oxy8 (PSt7-10) | 2018-04-04 12:36 | default | 132.0538 | μmol/L | 32.3338 | °C | 1014 | hPa | Humid | 35 | 0 | 0 | 23.882 | 142232.2286 | 325447.597 | 52.5 | 38
750937 | 2018-04-21 12:43 | 2.2722 | Oxy8 (PSt7-10) | 2018-04-04 12:36 | default | 132.0415 | μmol/L | 32.3392 | °C | 1014 | hPa | Humid | 35 | 0 | 0 | 23.881 | 142208.1313 | 325443.9297 | 52.5 | 38
750942 | 2018-04-21 12:43 | 2.2886 | Oxy8 (PSt7-10) | 2018-04-04 12:36 | default | 132.0472 | μmol/L | 32.3379 | °C | 1014 | hPa | Humid | 35 | 0 | 0 | 23.881 | 142206.2027 | 325430.8883 | 52.5 | 38
750956 | 2018-04-21 12:43 | 2.3057 | Oxy8 (PSt7-10) | 2018-04-04 12:36 | default | 131.9983 | μmol/L | 32.3391 | °C | 1014 | hPa | Humid | 35 | 0 | 0 | 23.885 | 142226.9621 | 325447.2067 | 52.5 | 38
750966 | 2018-04-21 12:43 | 2.3242 | Oxy8 (PSt7-10) | 2018-04-04 12:36 | default | 132.0531 | μmol/L | 32.3366 | °C | 1014 | hPa | Humid | 35 | 0 | 0 | 23.881 | 142232.2313 | 325443.9233 | 52.5 | 38
750975 | 2018-04-21 12:43 | 2.3387 | Oxy8 (PSt7-10) | 2018-04-04 12:36 | default | 132.0948 | μmol/L | 32.3345 | °C | 1014 | hPa | Humid | 35 | 0 | 0 | 23.878 | 142218.1479 | 325429.4646 | 52.5 | 38
750984 | 2018-04-21 12:43 | 2.3561 | Oxy8 (PSt7-10) | 2018-04-04 12:36 | default | 132.091 | μmol/L | 32.3252 | °C | 1014 | hPa | Humid | 35 | 0 | 0 | 23.882 | 142228.2137 | 325427.6668 | 52.5 | 38
750993 | 2018-04-21 12:43 | 2.3721 | Oxy8 (PSt7-10) | 2018-04-04 12:36 | default | 132.0626 | μmol/L | 32.3267 | °C | 1014 | hPa | Humid | 35 | 0 | 0 | 23.884 | 142225.3297 | 325425.7222 | 52.5 | 38
751008 | 2018-04-21 12:43 | 2.3893 | Oxy8 (PSt7-10) | 2018-04-04 12:36 | default | 132.0224 | μmol/L | 32.3386 | °C | 1014 | hPa | Humid | 35 | 0 | 0 | 23.883 | 142231.582 | 325438.1592 | 52.5 | 38
751013 | 2018-04-21 12:43 | 2.4058 | Oxy8 (PSt7-10) | 2018-04-04 12:36 | default | 132.0125 | μmol/L | 32.3383 | °C | 1014 | hPa | Humid | 35 | 0 | 0 | 23.884 | 142237.6099 | 325434.531 | 52.5 | 38
751022 | 2018-04-21 12:43 | 2.4228 | Oxy8 (PSt7-10) | 2018-04-04 12:36 | default | 132.0543 | μmol/L | 32.3312 | °C | 1014 | hPa | Humid | 35 | 0 | 0 | 23.883 | 142233.2819 | 325441.358 | 52.5 | 38
751035 | 2018-04-21 12:43 | 2.4385 | Oxy8 (PSt7-10) | 2018-04-04 12:36 | default | 132.0066 | μmol/L | 32.3269 | °C | 1014 | hPa | Humid | 35 | 0 | 0 | 23.889 | 142232.89 | 325431.2466 | 52.5 | 38
751042 | 2018-04-21 12:43 | 2.4561 | Oxy8 (PSt7-10) | 2018-04-04 12:36 | default | 132.001 | μmol/L | 32.3333 | °C | 1014 | hPa | Humid | 35 | 0 | 0 | 23.887 | 142240.368 | 325441.2766 | 52.5 | 38
751054 | 2018-04-21 12:43 | 2.4719 | Oxy8 (PSt7-10) | 2018-04-04 12:36 | default | 131.9886 | μmol/L | 32.3388 | °C | 1014 | hPa | Humid | 35 | 0 | 0 | 23.886 | 142236.8744 | 325428.9929 | 52.5 | 38
751069 | 2018-04-21 12:43 | 2.4886 | Oxy8 (PSt7-10) | 2018-04-04 12:36 | default | 131.9878 | μmol/L | 32.3364 | °C | 1014 | hPa | Humid | 35 | 0 | 0 | 23.887 | 142253.1226 | 325434.6275 | 52.5 | 38
751079 | 2018-04-21 12:43 | 2.5059 | Oxy8 (PSt7-10) | 2018-04-04 12:36 | default | 132.0724 | μmol/L | 32.3193 | °C | 1014 | hPa | Humid | 35 | 0 | 0 | 23.886 | 142250.0255 | 325443.4707 | 52.5 | 38
751082 | 2018-04-21 12:43 | 2.5221 | Oxy8 (PSt7-10) | 2018-04-04 12:36 | default | 131.9896 | μmol/L | 32.3309 | °C | 1014 | hPa | Humid | 35 | 0 | 0 | 23.889 | 142250.7457 | 325425.4685 | 52.5 | 38
751095 | 2018-04-21 12:43 | 2.5386 | Oxy8 (PSt7-10) | 2018-04-04 12:36 | default | 131.9578 | μmol/L | 32.328 | °C | 1014 | hPa | Humid | 35 | 0 | 0 | 23.893 | 142254.4213 | 325438.6709 | 52.5 | 38
751105 | 2018-04-21 12:43 | 2.5554 | Oxy8 (PSt7-10) | 2018-04-04 12:36 | default | 131.9514 | μmol/L | 32.3397 | °C | 1014 | hPa | Humid | 35 | 0 | 0 | 23.889 | 142247.07 | 325435.1445 | 52.5 | 38
751115 | 2018-04-21 12:43 | 2.5727 | Oxy8 (PSt7-10) | 2018-04-04 12:36 | default | 131.9071 | μmol/L | 32.3474 | °C | 1014 | hPa | Humid | 35 | 0 | 0 | 23.89 | 142259.4074 | 325428.5701 | 52.5 | 38
751121 | 2018-04-21 12:43 | 2.5893 | Oxy8 (PSt7-10) | 2018-04-04 12:36 | default | 131.8675 | μmol/L | 32.3515 | °C | 1014 | hPa | Humid | 35 | 0 | 0 | 23.892 | 142253.3334 | 325418.2895 | 52.5 | 38
751139 | 2018-04-21 12:43 | 2.6058 | Oxy8 (PSt7-10) | 2018-04-04 12:36 | default | 131.9538 | μmol/L | 32.3341 | °C | 1014 | hPa | Humid | 35 | 0 | 0 | 23.891 | 142256.5681 | 325434.0089 | 52.5 | 38
751142 | 2018-04-21 12:43 | 2.6231 | Oxy8 (PSt7-10) | 2018-04-04 12:36 | default | 131.9247 | μmol/L | 32.3408 | °C | 1014 | hPa | Humid | 35 | 0 | 0 | 23.891 | 142268.3192 | 325432.3103 | 52.5 | 38
751151 | 2018-04-21 12:43 | 2.6393 | Oxy8 (PSt7-10) | 2018-04-04 12:36 | default | 131.9326 | μmol/L | 32.3339 | °C | 1014 | hPa | Humid | 35 | 0 | 0 | 23.893 | 142271.6634 | 325427.3283 | 52.5 | 38
751166 | 2018-04-21 12:43 | 2.6556 | Oxy8 (PSt7-10) | 2018-04-04 12:36 | default | 131.8989 | μmol/L | 32.3391 | °C | 1014 | hPa | Humid | 35 | 0 | 0 | 23.894 | 142263.0263 | 325416.7263 | 52.5 | 38
751173 | 2018-04-21 12:43 | 2.672 | Oxy8 (PSt7-10) | 2018-04-04 12:36 | default | 131.9786 | μmol/L | 32.3207 | °C | 1014 | hPa | Humid | 35 | 0 | 0 | 23.894 | 142265.3292 | 325414.224 | 52.5 | 38
751187 | 2018-04-21 12:43 | 2.6897 | Oxy8 (PSt7-10) | 2018-04-04 12:36 | default | 131.9235 | μmol/L | 32.3385 | °C | 1014 | hPa | Humid | 35 | 0 | 0 | 23.892 | 142265.1549 | 325413.4036 | 52.5 | 38
751191 | 2018-04-21 12:43 | 2.7053 | Oxy8 (PSt7-10) | 2018-04-04 12:36 | default | 131.8292 | μmol/L | 32.3502 | °C | 1014 | hPa | Humid | 35 | 0 | 0 | 23.896 | 142265.141 | 325411.2612 | 52.5 | 38
751207 | 2018-04-21 12:43 | 2.7232 | Oxy8 (PSt7-10) | 2018-04-04 12:36 | default | 131.9447 | μmol/L | 32.3311 | °C | 1014 | hPa | Humid | 35 | 0 | 0 | 23.893 | 142272.7436 | 325421.0338 | 52.5 | 38
751212 | 2018-04-21 12:43 | 2.7392 | Oxy8 (PSt7-10) | 2018-04-04 12:36 | default | 131.9569 | μmol/L | 32.3359 | °C | 1014 | hPa | Humid | 35 | 0 | 0 | 23.89 | 142275.3715 | 325429.2211 | 52.5 | 38
751223 | 2018-04-21 12:43 | 2.7572 | Oxy8 (PSt7-10) | 2018-04-04 12:36 | default | 131.9347 | μmol/L | 32.3257 | °C | 1014 | hPa | Humid | 35 | 0 | 0 | 23.896 | 142284.2579 | 325427.2229 | 52.5 | 38
751239 | 2018-04-21 12:43 | 2.7725 | Oxy8 (PSt7-10) | 2018-04-04 12:36 | default | 131.8561 | μmol/L | 32.3389 | °C | 1014 | hPa | Humid | 35 | 0 | 0 | 23.898 | 142281.6719 | 325410.1026 | 52.5 | 38
751241 | 2018-04-21 12:43 | 2.789 | Oxy8 (PSt7-10) | 2018-04-04 12:36 | default | 131.8997 | μmol/L | 32.3313 | °C | 1014 | hPa | Humid | 35 | 0 | 0 | 23.897 | 142280.025 | 325412.1114 | 52.5 | 38
751252 | 2018-04-21 12:43 | 2.8068 | Oxy8 (PSt7-10) | 2018-04-04 12:36 | default | 131.8843 | μmol/L | 32.3349 | °C | 1014 | hPa | Humid | 35 | 0 | 0 | 23.897 | 142291.9396 | 325416.7302 | 52.5 | 38
751261 | 2018-04-21 12:43 | 2.8226 | Oxy8 (PSt7-10) | 2018-04-04 12:36 | default | 131.9295 | μmol/L | 32.3269 | °C | 1014 | hPa | Humid | 35 | 0 | 0 | 23.896 | 142274.5365 | 325402.2973 | 52.5 | 38
751279 | 2018-04-21 12:43 | 2.8396 | Oxy8 (PSt7-10) | 2018-04-04 12:36 | default | 131.8985 | μmol/L | 32.3316 | °C | 1014 | hPa | Humid | 35 | 0 | 0 | 23.897 | 142289.317 | 325405.6897 | 52.5 | 38
751284 | 2018-04-21 12:43 | 2.8552 | Oxy8 (PSt7-10) | 2018-04-04 12:36 | default | 131.9303 | μmol/L | 32.3191 | °C | 1014 | hPa | Humid | 35 | 0 | 0 | 23.899 | 142285.4156 | 325407.3517 | 52.5 | 38
751299 | 2018-04-21 12:43 | 2.8727 | Oxy8 (PSt7-10) | 2018-04-04 12:36 | default | 131.8314 | μmol/L | 32.3395 | °C | 1014 | hPa | Humid | 35 | 0 | 0 | 23.9 | 142288.4331 | 325402.0678 | 52.5 | 38
751302 | 2018-04-21 12:43 | 2.8898 | Oxy8 (PSt7-10) | 2018-04-04 12:36 | default | 131.8114 | μmol/L | 32.3441 | °C | 1014 | hPa | Humid | 35 | 0 | 0 | 23.9 | 142296.5942 | 325416.376 | 52.5 | 38
751313 | 2018-04-21 12:43 | 2.9055 | Oxy8 (PSt7-10) | 2018-04-04 12:36 | default | 131.8091 | μmol/L | 32.3472 | °C | 1014 | hPa | Humid | 35 | 0 | 0 | 23.899 | 142300.7581 | 325413.4618 | 52.5 | 38
751329 | 2018-04-21 12:43 | 2.9221 | Oxy8 (PSt7-10) | 2018-04-04 12:36 | default | 131.884 | μmol/L | 32.3248 | °C | 1014 | hPa | Humid | 35 | 0 | 0 | 23.901 | 142298.3303 | 325417.9247 | 52.5 | 38
751331 | 2018-04-21 12:43 | 2.9395 | Oxy8 (PSt7-10) | 2018-04-04 12:36 | default | 131.8812 | μmol/L | 32.3305 | °C | 1014 | hPa | Humid | 35 | 0 | 0 | 23.899 | 142303.8918 | 325419.2249 | 52.5 | 38
751348 | 2018-04-21 12:43 | 2.9571 | Oxy8 (PSt7-10) | 2018-04-04 12:36 | default | 131.7708 | μmol/L | 32.3459 | °C | 1014 | hPa | Humid | 35 | 0 | 0 | 23.903 | 142303.8884 | 325416.6026 | 52.5 | 38
751355 | 2018-04-21 12:43 | 2.9732 | Oxy8 (PSt7-10) | 2018-04-04 12:36 | default | 131.8485 | μmol/L | 32.3304 | °C | 1014 | hPa | Humid | 35 | 0 | 0 | 23.902 | 142302.5599 | 325414.8188 | 52.5 | 38
751368 | 2018-04-21 12:43 | 2.9889 | Oxy8 (PSt7-10) | 2018-04-04 12:36 | default | 131.8715 | μmol/L | 32.3276 | °C | 1014 | hPa | Humid | 35 | 0 | 0 | 23.901 | 142304.3843 | 325420.1011 | 52.5 | 38
751371 | 2018-04-21 12:43 | 3.0055 | Oxy8 (PSt7-10) | 2018-04-04 12:36 | default | 131.8553 | μmol/L | 32.3263 | °C | 1014 | hPa | Humid | 35 | 0 | 0 | 23.903 | 142309.059 | 325417.1169 | 52.5 | 38
751388 | 2018-04-21 12:43 | 3.0224 | Oxy8 (PSt7-10) | 2018-04-04 12:36 | default | 131.8196 | μmol/L | 32.3346 | °C | 1014 | hPa | Humid | 35 | 0 | 0 | 23.903 | 142310.3939 | 325408.694 | 52.5 | 38
751392 | 2018-04-21 12:43 | 3.0386 | Oxy8 (PSt7-10) | 2018-04-04 12:36 | default | 131.8421 | μmol/L | 32.3268 | °C | 1014 | hPa | Humid | 35 | 0 | 0 | 23.904 | 142308.9792 | 325413.3098 | 52.5 | 38
751402 | 2018-04-21 12:44 | 3.0555 | Oxy8 (PSt7-10) | 2018-04-04 12:36 | default | 131.8003 | μmol/L | 32.3365 | °C | 1014 | hPa | Humid | 35 | 0 | 0 | 23.904 | 142319.0206 | 325412.0042 | 52.5 | 38
751417 | 2018-04-21 12:44 | 3.0729 | Oxy8 (PSt7-10) | 2018-04-04 12:36 | default | 131.8444 | μmol/L | 32.3212 | °C | 1014 | hPa | Humid | 35 | 0 | 0 | 23.906 | 142316.7171 | 325407.7572 | 52.5 | 38
751426 | 2018-04-21 12:44 | 3.0895 | Oxy8 (PSt7-10) | 2018-04-04 12:36 | default | 131.7907 | μmol/L | 32.3235 | °C | 1014 | hPa | Humid | 35 | 0 | 0 | 23.91 | 142314.022 | 325403.9539 | 52.5 | 38
751434 | 2018-04-21 12:44 | 3.1056 | Oxy8 (PSt7-10) | 2018-04-04 12:36 | default | 131.7908 | μmol/L | 32.3311 | °C | 1014 | hPa | Humid | 35 | 0 | 0 | 23.907 | 142323.3762 | 325420.2088 | 52.5 | 38
751445 | 2018-04-21 12:44 | 3.1235 | Oxy8 (PSt7-10) | 2018-04-04 12:36 | default | 131.8476 | μmol/L | 32.323 | °C | 1014 | hPa | Humid | 35 | 0 | 0 | 23.905 | 142323.8236 | 325412.8032 | 52.5 | 38
751454 | 2018-04-21 12:44 | 3.1394 | Oxy8 (PSt7-10) | 2018-04-04 12:36 | default | 131.806 | μmol/L | 32.3276 | °C | 1014 | hPa | Humid | 35 | 0 | 0 | 23.907 | 142327.205 | 325414.8254 | 52.5 | 38
751462 | 2018-04-21 12:44 | 3.1555 | Oxy8 (PSt7-10) | 2018-04-04 12:36 | default | 131.8374 | μmol/L | 32.3203 | °C | 1014 | hPa | Humid | 35 | 0 | 0 | 23.907 | 142328.9559 | 325403.4735 | 52.5 | 38
751479 | 2018-04-21 12:44 | 3.1727 | Oxy8 (PSt7-10) | 2018-04-04 12:36 | default | 131.6975 | μmol/L | 32.3527 | °C | 1014 | hPa | Humid | 35 | 0 | 0 | 23.907 | 142332.3181 | 325403.4144 | 52.5 | 38
751489 | 2018-04-21 12:44 | 3.1892 | Oxy8 (PSt7-10) | 2018-04-04 12:36 | default | 131.6827 | μmol/L | 32.3511 | °C | 1014 | hPa | Humid | 35 | 0 | 0 | 23.909 | 142332.3875 | 325406.3009 | 52.5 | 38
751497 | 2018-04-21 12:44 | 3.2056 | Oxy8 (PSt7-10) | 2018-04-04 12:36 | default | 131.7102 | μmol/L | 32.3396 | °C | 1014 | hPa | Humid | 35 | 0 | 0 | 23.911 | 142330.6881 | 325410.3812 | 52.5 | 38
751506 | 2018-04-21 12:44 | 3.2225 | Oxy8 (PSt7-10) | 2018-04-04 12:36 | default | 131.7624 | μmol/L | 32.33 | °C | 1014 | hPa | Humid | 35 | 0 | 0 | 23.91 | 142334.4959 | 325399.6008 | 52.5 | 38
751519 | 2018-04-21 12:44 | 3.2391 | Oxy8 (PSt7-10) | 2018-04-04 12:36 | default | 131.7538 | μmol/L | 32.3269 | °C | 1014 | hPa | Humid | 35 | 0 | 0 | 23.912 | 142344.9366 | 325412.433 | 52.5 | 38
751529 | 2018-04-21 12:44 | 3.2553 | Oxy8 (PSt7-10) | 2018-04-04 12:36 | default | 131.7661 | μmol/L | 32.3241 | °C | 1014 | hPa | Humid | 35 | 0 | 0 | 23.912 | 142345.3623 | 325394.8283 | 52.5 | 38
751537 | 2018-04-21 12:44 | 3.2731 | Oxy8 (PSt7-10) | 2018-04-04 12:36 | default | 131.6995 | μmol/L | 32.337 | °C | 1014 | hPa | Humid | 35 | 0 | 0 | 23.913 | 142354.9149 | 325395.7581 | 52.5 | 38
751545 | 2018-04-21 12:44 | 3.2887 | Oxy8 (PSt7-10) | 2018-04-04 12:36 | default | 131.7603 | μmol/L | 32.3331 | °C | 1014 | hPa | Humid | 35 | 0 | 0 | 23.909 | 142340.8834 | 325398.9134 | 52.5 | 38
751557 | 2018-04-21 12:44 | 3.3058 | Oxy8 (PSt7-10) | 2018-04-04 12:36 | default | 131.7613 | μmol/L | 32.3201 | °C | 1014 | hPa | Humid | 35 | 0 | 0 | 23.914 | 142350.1757 | 325395.2453 | 52.5 | 38
751568 | 2018-04-21 12:44 | 3.3224 | Oxy8 (PSt7-10) | 2018-04-04 12:36 | default | 131.7811 | μmol/L | 32.3231 | °C | 1014 | hPa | Humid | 35 | 0 | 0 | 23.911 | 142361.0453 | 325393.4144 | 52.5 | 38
751571 | 2018-04-21 12:44 | 3.3387 | Oxy8 (PSt7-10) | 2018-04-04 12:36 | default | 131.7399 | μmol/L | 32.3327 | °C | 1014 | hPa | Humid | 35 | 0 | 0 | 23.911 | 142350.6385 | 325385.5163 | 52.5 | 38
751585 | 2018-04-21 12:44 | 3.3561 | Oxy8 (PSt7-10) | 2018-04-04 12:36 | default | 131.7042 | μmol/L | 32.3308 | °C | 1014 | hPa | Humid | 35 | 0 | 0 | 23.915 | 142366.5603 | 325398.3184 | 52.5 | 38
751594 | 2018-04-21 12:44 | 3.3726 | Oxy8 (PSt7-10) | 2018-04-04 12:36 | default | 131.7294 | μmol/L | 32.3301 | °C | 1014 | hPa | Humid | 35 | 0 | 0 | 23.913 | 142362.2966 | 325397.4282 | 52.5 | 38
751606 | 2018-04-21 12:44 | 3.3889 | Oxy8 (PSt7-10) | 2018-04-04 12:36 | default | 131.7198 | μmol/L | 32.3323 | °C | 1014 | hPa | Humid | 35 | 0 | 0 | 23.913 | 142354.7093 | 325396.8366 | 52.5 | 38
751611 | 2018-04-21 12:44 | 3.4053 | Oxy8 (PSt7-10) | 2018-04-04 12:36 | default | 131.7137 | μmol/L | 32.3311 | °C | 1014 | hPa | Humid | 35 | 0 | 0 | 23.914 | 142352.2045 | 325407.3601 | 52.5 | 38
751627 | 2018-04-21 12:44 | 3.4224 | Oxy8 (PSt7-10) | 2018-04-04 12:36 | default | 131.676 | μmol/L | 32.3322 | °C | 1014 | hPa | Humid | 35 | 0 | 0 | 23.917 | 142357.8445 | 325409.47 | 52.5 | 38
751636 | 2018-04-21 12:44 | 3.4391 | Oxy8 (PSt7-10) | 2018-04-04 12:36 | default | 131.6919 | μmol/L | 32.3362 | °C | 1014 | hPa | Humid | 35 | 0 | 0 | 23.914 | 142366.7414 | 325402.0954 | 52.5 | 38
751641 | 2018-04-21 12:44 | 3.4559 | Oxy8 (PSt7-10) | 2018-04-04 12:36 | default | 131.6324 | μmol/L | 32.3398 | °C | 1014 | hPa | Humid | 35 | 0 | 0 | 23.918 | 142370.6502 | 325402.5014 | 52.5 | 38
751654 | 2018-04-21 12:44 | 3.4725 | Oxy8 (PSt7-10) | 2018-04-04 12:36 | default | 131.7076 | μmol/L | 32.3198 | °C | 1014 | hPa | Humid | 35 | 0 | 0 | 23.919 | 142376.7557 | 325412.2863 | 52.5 | 38
751664 | 2018-04-21 12:44 | 3.4892 | Oxy8 (PSt7-10) | 2018-04-04 12:36 | default | 131.7114 | μmol/L | 32.324 | °C | 1014 | hPa | Humid | 35 | 0 | 0 | 23.917 | 142380.7454 | 325412.9733 | 52.5 | 38
751673 | 2018-04-21 12:44 | 3.5341 | Oxy8 (PSt7-10) | 2018-04-04 12:36 | default | 131.6687 | μmol/L | 32.3365 | °C | 1014 | hPa | Humid | 35 | 0 | 0 | 23.916 | 142456.5565 | 325467.3334 | 52.5 | 38
751684 | 2018-04-21 12:44 | 3.5353 | Oxy8 (PSt7-10) | 2018-04-04 12:36 | default | 131.5952 | μmol/L | 32.3408 | °C | 1014 | hPa | Humid | 35 | 0 | 0 | 23.921 | 142366.4725 | 325383.9365 | 52.5 | 38
751693 | 2018-04-21 12:44 | 3.5394 | Oxy8 (PSt7-10) | 2018-04-04 12:36 | default | 131.6171 | μmol/L | 32.3408 | °C | 1014 | hPa | Humid | 35 | 0 | 0 | 23.919 | 142314.0236 | 325358.8781 | 52.5 | 38
751709 | 2018-04-21 12:44 | 3.5567 | Oxy8 (PSt7-10) | 2018-04-04 12:36 | default | 131.6279 | μmol/L | 32.3434 | °C | 1014 | hPa | Humid | 35 | 0 | 0 | 23.917 | 142340.7049 | 325361.9817 | 52.5 | 38
751717 | 2018-04-21 12:44 | 3.5719 | Oxy8 (PSt7-10) | 2018-04-04 12:36 | default | 131.6538 | μmol/L | 32.3297 | °C | 1014 | hPa | Humid | 35 | 0 | 0 | 23.92 | 142362.2733 | 325383.192 | 52.5 | 38
751721 | 2018-04-21 12:44 | 3.5886 | Oxy8 (PSt7-10) | 2018-04-04 12:36 | default | 131.6354 | μmol/L | 32.334 | °C | 1014 | hPa | Humid | 35 | 0 | 0 | 23.92 | 142374.436 | 325376.848 | 52.5 | 38
751738 | 2018-04-21 12:44 | 3.6052 | Oxy8 (PSt7-10) | 2018-04-04 12:36 | default | 131.6229 | μmol/L | 32.3344 | °C | 1014 | hPa | Humid | 35 | 0 | 0 | 23.921 | 142379.9817 | 325385.513 | 52.5 | 38
751746 | 2018-04-21 12:44 | 3.6227 | Oxy8 (PSt7-10) | 2018-04-04 12:36 | default | 131.7218 | μmol/L | 32.3089 | °C | 1014 | hPa | Humid | 35 | 0 | 0 | 23.922 | 142394.6881 | 325402.859 | 52.5 | 38
751758 | 2018-04-21 12:44 | 3.6397 | Oxy8 (PSt7-10) | 2018-04-04 12:36 | default | 131.6903 | μmol/L | 32.3136 | °C | 1014 | hPa | Humid | 35 | 0 | 0 | 23.923 | 142390.7386 | 325385.9116 | 52.5 | 38
751763 | 2018-04-21 12:44 | 3.6554 | Oxy8 (PSt7-10) | 2018-04-04 12:36 | default | 131.6847 | μmol/L | 32.3226 | °C | 1014 | hPa | Humid | 35 | 0 | 0 | 23.92 | 142392.199 | 325384.2367 | 52.5 | 38
751777 | 2018-04-21 12:44 | 3.6735 | Oxy8 (PSt7-10) | 2018-04-04 12:36 | default | 131.6502 | μmol/L | 32.3229 | °C | 1014 | hPa | Humid | 35 | 0 | 0 | 23.923 | 142390.5514 | 325378.6848 | 52.5 | 38
751784 | 2018-04-21 12:44 | 3.6893 | Oxy8 (PSt7-10) | 2018-04-04 12:36 | default | 131.6076 | μmol/L | 32.3303 | °C | 1014 | hPa | Humid | 35 | 0 | 0 | 23.924 | 142399.544 | 325396.471 | 52.5 | 38
751799 | 2018-04-21 12:44 | 3.7055 | Oxy8 (PSt7-10) | 2018-04-04 12:36 | default | 131.5982 | μmol/L | 32.3325 | °C | 1014 | hPa | Humid | 35 | 0 | 0 | 23.924 | 142400.9415 | 325394.9788 | 52.5 | 38
751807 | 2018-04-21 12:44 | 3.7227 | Oxy8 (PSt7-10) | 2018-04-04 12:36 | default | 131.6308 | μmol/L | 32.3224 | °C | 1014 | hPa | Humid | 35 | 0 | 0 | 23.925 | 142411.1773 | 325386.4561 | 52.5 | 38
751816 | 2018-04-21 12:44 | 3.7393 | Oxy8 (PSt7-10) | 2018-04-04 12:36 | default | 131.6508 | μmol/L | 32.3177 | °C | 1014 | hPa | Humid | 35 | 0 | 0 | 23.925 | 142407.2268 | 325388.0626 | 52.5 | 38
751829 | 2018-04-21 12:44 | 3.7558 | Oxy8 (PSt7-10) | 2018-04-04 12:36 | default | 131.6671 | μmol/L | 32.3165 | °C | 1014 | hPa | Humid | 35 | 0 | 0 | 23.924 | 142405.7348 | 325380.651 | 52.5 | 38
751837 | 2018-04-21 12:44 | 3.773 | Oxy8 (PSt7-10) | 2018-04-04 12:36 | default | 131.5467 | μmol/L | 32.3343 | °C | 1014 | hPa | Humid | 35 | 0 | 0 | 23.928 | 142412.1312 | 325386.0867 | 52.5 | 38
751841 | 2018-04-21 12:44 | 3.7886 | Oxy8 (PSt7-10) | 2018-04-04 12:36 | default | 131.6622 | μmol/L | 32.3151 | °C | 1014 | hPa | Humid | 35 | 0 | 0 | 23.925 | 142405.0806 | 325381.7777 | 52.5 | 38
751856 | 2018-04-21 12:44 | 3.8054 | Oxy8 (PSt7-10) | 2018-04-04 12:36 | default | 131.5615 | μmol/L | 32.3334 | °C | 1014 | hPa | Humid | 35 | 0 | 0 | 23.927 | 142415.867 | 325375.0329 | 52.5 | 38
751863 | 2018-04-21 12:44 | 3.822 | Oxy8 (PSt7-10) | 2018-04-04 12:36 | default | 131.5291 | μmol/L | 32.3434 | °C | 1014 | hPa | Humid | 35 | 0 | 0 | 23.926 | 142424.2908 | 325382.4283 | 52.5 | 38
751872 | 2018-04-21 12:44 | 3.8397 | Oxy8 (PSt7-10) | 2018-04-04 12:36 | default | 131.5622 | μmol/L | 32.3332 | °C | 1014 | hPa | Humid | 35 | 0 | 0 | 23.927 | 142426.2962 | 325397.7012 | 52.5 | 38
751885 | 2018-04-21 12:44 | 3.856 | Oxy8 (PSt7-10) | 2018-04-04 12:36 | default | 131.5538 | μmol/L | 32.3352 | °C | 1014 | hPa | Humid | 35 | 0 | 0 | 23.927 | 142419.8206 | 325394.1239 | 52.5 | 38
751899 | 2018-04-21 12:44 | 3.872 | Oxy8 (PSt7-10) | 2018-04-04 12:36 | default | 131.6019 | μmol/L | 32.3189 | °C | 1014 | hPa | Humid | 35 | 0 | 0 | 23.929 | 142417.2725 | 325393.9267 | 52.5 | 38
751909 | 2018-04-21 12:44 | 3.8897 | Oxy8 (PSt7-10) | 2018-04-04 12:36 | default | 131.6149 | μmol/L | 32.3235 | °C | 1014 | hPa | Humid | 35 | 0 | 0 | 23.926 | 142434.4068 | 325394.4062 | 52.5 | 38
751916 | 2018-04-21 12:44 | 3.9056 | Oxy8 (PSt7-10) | 2018-04-04 12:36 | default | 131.5239 | μmol/L | 32.3345 | °C | 1014 | hPa | Humid | 35 | 0 | 0 | 23.93 | 142422.3896 | 325379.882 | 52.5 | 38
751924 | 2018-04-21 12:44 | 3.9229 | Oxy8 (PSt7-10) | 2018-04-04 12:36 | default | 131.535 | μmol/L | 32.3319 | °C | 1014 | hPa | Humid | 35 | 0 | 0 | 23.93 | 142435.4666 | 325381.8756 | 52.5 | 38
751934 | 2018-04-21 12:44 | 3.9393 | Oxy8 (PSt7-10) | 2018-04-04 12:36 | default | 131.5388 | μmol/L | 32.331 | °C | 1014 | hPa | Humid | 35 | 0 | 0 | 23.93 | 142435.2731 | 325382.7627 | 52.5 | 38
751947 | 2018-04-21 12:44 | 3.9564 | Oxy8 (PSt7-10) | 2018-04-04 12:36 | default | 131.5312 | μmol/L | 32.3277 | °C | 1014 | hPa | Humid | 35 | 0 | 0 | 23.932 | 142446.2126 | 325391.887 | 52.5 | 38
751951 | 2018-04-21 12:44 | 3.9726 | Oxy8 (PSt7-10) | 2018-04-04 12:36 | default | 131.5722 | μmol/L | 32.3207 | °C | 1014 | hPa | Humid | 35 | 0 | 0 | 23.931 | 142439.0492 | 325389.2924 | 52.5 | 38
751963 | 2018-04-21 12:44 | 3.9898 | Oxy8 (PSt7-10) | 2018-04-04 12:36 | default | 131.474 | μmol/L | 32.3333 | °C | 1014 | hPa | Humid | 35 | 0 | 0 | 23.935 | 142446.7052 | 325386.4406 | 52.5 | 38
751973 | 2018-04-21 12:44 | 4.0055 | Oxy8 (PSt7-10) | 2018-04-04 12:36 | default | 131.5057 | μmol/L | 32.326 | °C | 1014 | hPa | Humid | 35 | 0 | 0 | 23.935 | 142442.9109 | 325379.4954 | 52.5 | 38
751982 | 2018-04-21 12:44 | 4.0223 | Oxy8 (PSt7-10) | 2018-04-04 12:36 | default | 131.5506 | μmol/L | 32.3257 | °C | 1014 | hPa | Humid | 35 | 0 | 0 | 23.931 | 142446.3099 | 325382.9111 | 52.5 | 38
751992 | 2018-04-21 12:44 | 4.039 | Oxy8 (PSt7-10) | 2018-04-04 12:36 | default | 131.5649 | μmol/L | 32.3198 | °C | 1014 | hPa | Humid | 35 | 0 | 0 | 23.932 | 142443.67 | 325380.1589 | 52.5 | 38
752006 | 2018-04-21 12:45 | 4.0552 | Oxy8 (PSt7-10) | 2018-04-04 12:36 | default | 131.4505 | μmol/L | 32.3388 | °C | 1014 | hPa | Humid | 35 | 0 | 0 | 23.935 | 142447.0598 | 325370.6674 | 52.5 | 38
752016 | 2018-04-21 12:45 | 4.0721 | Oxy8 (PSt7-10) | 2018-04-04 12:36 | default | 131.4698 | μmol/L | 32.3343 | °C | 1014 | hPa | Humid | 35 | 0 | 0 | 23.935 | 142452.7705 | 325380.2265 | 52.5 | 38
752021 | 2018-04-21 12:45 | 4.0885 | Oxy8 (PSt7-10) | 2018-04-04 12:36 | default | 131.5054 | μmol/L | 32.3235 | °C | 1014 | hPa | Humid | 35 | 0 | 0 | 23.936 | 142457.9642 | 325379.5399 | 52.5 | 38
752039 | 2018-04-21 12:45 | 4.1054 | Oxy8 (PSt7-10) | 2018-04-04 12:36 | default | 131.5286 | μmol/L | 32.3257 | °C | 1014 | hPa | Humid | 35 | 0 | 0 | 23.933 | 142457.5177 | 325391.7172 | 52.5 | 38
752041 | 2018-04-21 12:45 | 4.1226 | Oxy8 (PSt7-10) | 2018-04-04 12:36 | default | 131.5473 | μmol/L | 32.3086 | °C | 1014 | hPa | Humid | 35 | 0 | 0 | 23.938 | 142465.1132 | 325382.6106 | 52.5 | 38
752056 | 2018-04-21 12:45 | 4.1385 | Oxy8 (PSt7-10) | 2018-04-04 12:36 | default | 131.4044 | μmol/L | 32.347 | °C | 1014 | hPa | Humid | 35 | 0 | 0 | 23.936 | 142457.2584 | 325378.6272 | 52.5 | 38
752066 | 2018-04-21 12:45 | 4.1557 | Oxy8 (PSt7-10) | 2018-04-04 12:36 | default | 131.4103 | μmol/L | 32.3481 | °C | 1014 | hPa | Humid | 35 | 0 | 0 | 23.935 | 142463.9153 | 325381.6336 | 52.5 | 38
752078 | 2018-04-21 12:45 | 4.172 | Oxy8 (PSt7-10) | 2018-04-04 12:36 | default | 131.4793 | μmol/L | 32.3321 | °C | 1014 | hPa | Humid | 35 | 0 | 0 | 23.935 | 142464.9433 | 325372.8209 | 52.5 | 38
752082 | 2018-04-21 12:45 | 4.1888 | Oxy8 (PSt7-10) | 2018-04-04 12:36 | default | 131.4134 | μmol/L | 32.3372 | °C | 1014 | hPa | Humid | 35 | 0 | 0 | 23.939 | 142461.8934 | 325367.883 | 52.5 | 38
752097 | 2018-04-21 12:45 | 4.2052 | Oxy8 (PSt7-10) | 2018-04-04 12:36 | default | 131.4161 | μmol/L | 32.3366 | °C | 1014 | hPa | Humid | 35 | 0 | 0 | 23.939 | 142464.3234 | 325364.6706 | 52.5 | 38
752109 | 2018-04-21 12:45 | 4.2224 | Oxy8 (PSt7-10) | 2018-04-04 12:36 | default | 131.4957 | μmol/L | 32.3207 | °C | 1014 | hPa | Humid | 35 | 0 | 0 | 23.938 | 142473.1504 | 325376.1014 | 52.5 | 38
752115 | 2018-04-21 12:45 | 4.2402 | Oxy8 (PSt7-10) | 2018-04-04 12:36 | default | 131.4623 | μmol/L | 32.3259 | °C | 1014 | hPa | Humid | 35 | 0 | 0 | 23.939 | 142478.8656 | 325374.5539 | 52.5 | 38
752123 | 2018-04-21 12:45 | 4.256 | Oxy8 (PSt7-10) | 2018-04-04 12:36 | default | 131.4934 | μmol/L | 32.3186 | °C | 1014 | hPa | Humid | 35 | 0 | 0 | 23.939 | 142482.0691 | 325375.7572 | 52.5 | 38
752133 | 2018-04-21 12:45 | 4.2723 | Oxy8 (PSt7-10) | 2018-04-04 12:36 | default | 131.4534 | μmol/L | 32.3254 | °C | 1014 | hPa | Humid | 35 | 0 | 0 | 23.94 | 142476.4493 | 325374.873 | 52.5 | 38
752141 | 2018-04-21 12:45 | 4.2891 | Oxy8 (PSt7-10) | 2018-04-04 12:36 | default | 131.4691 | μmol/L | 32.3167 | °C | 1014 | hPa | Humid | 35 | 0 | 0 | 23.942 | 142477.6506 | 325376.5695 | 52.5 | 38
752156 | 2018-04-21 12:45 | 4.306 | Oxy8 (PSt7-10) | 2018-04-04 12:36 | default | 131.3655 | μmol/L | 32.3382 | °C | 1014 | hPa | Humid | 35 | 0 | 0 | 23.943 | 142491.8429 | 325382.4603 | 52.5 | 38
752167 | 2018-04-21 12:45 | 4.3223 | Oxy8 (PSt7-10) | 2018-04-04 12:36 | default | 131.4371 | μmol/L | 32.3317 | °C | 1014 | hPa | Humid | 35 | 0 | 0 | 23.939 | 142493.0801 | 325382.7653 | 52.5 | 38
752172 | 2018-04-21 12:45 | 4.339 | Oxy8 (PSt7-10) | 2018-04-04 12:36 | default | 131.4548 | μmol/L | 32.3225 | °C | 1014 | hPa | Humid | 35 | 0 | 0 | 23.941 | 142489.4985 | 325387.5862 | 52.5 | 38
752184 | 2018-04-21 12:45 | 4.356 | Oxy8 (PSt7-10) | 2018-04-04 12:36 | default | 131.4352 | μmol/L | 32.3169 | °C | 1014 | hPa | Humid | 35 | 0 | 0 | 23.945 | 142495.4684 | 325383.6331 | 52.5 | 38
752192 | 2018-04-21 12:45 | 4.3726 | Oxy8 (PSt7-10) | 2018-04-04 12:36 | default | 131.3992 | μmol/L | 32.3253 | °C | 1014 | hPa | Humid | 35 | 0 | 0 | 23.945 | 142501.5967 | 325384.2721 | 52.5 | 38
752208 | 2018-04-21 12:45 | 4.3886 | Oxy8 (PSt7-10) | 2018-04-04 12:36 | default | 131.3797 | μmol/L | 32.3247 | °C | 1014 | hPa | Humid | 35 | 0 | 0 | 23.947 | 142504.0254 | 325380.5721 | 52.5 | 38
752216 | 2018-04-21 12:45 | 4.4066 | Oxy8 (PSt7-10) | 2018-04-04 12:36 | default | 131.4136 | μmol/L | 32.3219 | °C | 1014 | hPa | Humid | 35 | 0 | 0 | 23.945 | 142506.8608 | 325387.5364 | 52.5 | 38
752223 | 2018-04-21 12:45 | 4.4219 | Oxy8 (PSt7-10) | 2018-04-04 12:36 | default | 131.4221 | μmol/L | 32.3148 | °C | 1014 | hPa | Humid | 35 | 0 | 0 | 23.947 | 142501.7727 | 325382.8515 | 52.5 | 38
752239 | 2018-04-21 12:45 | 4.4398 | Oxy8 (PSt7-10) | 2018-04-04 12:36 | default | 131.3734 | μmol/L | 32.3287 | °C | 1014 | hPa | Humid | 35 | 0 | 0 | 23.946 | 142506.3442 | 325373.4497 | 52.5 | 38
752248 | 2018-04-21 12:45 | 4.4563 | Oxy8 (PSt7-10) | 2018-04-04 12:36 | default | 131.3286 | μmol/L | 32.3366 | °C | 1014 | hPa | Humid | 35 | 0 | 0 | 23.947 | 142507.1125 | 325384.5606 | 52.5 | 38
752255 | 2018-04-21 12:45 | 4.4725 | Oxy8 (PSt7-10) | 2018-04-04 12:36 | default | 131.293 | μmol/L | 32.3398 | °C | 1014 | hPa | Humid | 35 | 0 | 0 | 23.949 | 142514.8115 | 325383.0058 | 52.5 | 38
752264 | 2018-04-21 12:45 | 4.4893 | Oxy8 (PSt7-10) | 2018-04-04 12:36 | default | 131.3398 | μmol/L | 32.3366 | °C | 1014 | hPa | Humid | 35 | 0 | 0 | 23.946 | 142516.5957 | 325372.3735 | 52.5 | 38
752280 | 2018-04-21 12:45 | 4.5053 | Oxy8 (PSt7-10) | 2018-04-04 12:36 | default | 131.3601 | μmol/L | 32.3318 | °C | 1014 | hPa | Humid | 35 | 0 | 0 | 23.946 | 142522.078 | 325382.1556 | 52.5 | 38
752283 | 2018-04-21 12:45 | 4.5231 | Oxy8 (PSt7-10) | 2018-04-04 12:36 | default | 131.2888 | μmol/L | 32.3332 | °C | 1014 | hPa | Humid | 35 | 0 | 0 | 23.952 | 142525.5395 | 325379.4963 | 52.5 | 38
752292 | 2018-04-21 12:45 | 4.5392 | Oxy8 (PSt7-10) | 2018-04-04 12:36 | default | 131.3755 | μmol/L | 32.3257 | °C | 1014 | hPa | Humid | 35 | 0 | 0 | 23.947 | 142522.4131 | 325385.179 | 52.5 | 38
752304 | 2018-04-21 12:45 | 4.5563 | Oxy8 (PSt7-10) | 2018-04-04 12:36 | default | 131.3212 | μmol/L | 32.3282 | °C | 1014 | hPa | Humid | 35 | 0 | 0 | 23.951 | 142525.9968 | 325384.8588 | 52.5 | 38
752318 | 2018-04-21 12:45 | 4.5722 | Oxy8 (PSt7-10) | 2018-04-04 12:36 | default | 131.3211 | μmol/L | 32.3256 | °C | 1014 | hPa | Humid | 35 | 0 | 0 | 23.952 | 142530.5116 | 325377.4727 | 52.5 | 38
752326 | 2018-04-21 12:45 | 4.5888 | Oxy8 (PSt7-10) | 2018-04-04 12:36 | default | 131.3751 | μmol/L | 32.3156 | °C | 1014 | hPa | Humid | 35 | 0 | 0 | 23.951 | 142529.5351 | 325375.8211 | 52.5 | 38
752339 | 2018-04-21 12:45 | 4.6058 | Oxy8 (PSt7-10) | 2018-04-04 12:36 | default | 131.3526 | μmol/L | 32.3234 | °C | 1014 | hPa | Humid | 35 | 0 | 0 | 23.95 | 142532.5778 | 325381.3285 | 52.5 | 38
752345 | 2018-04-21 12:45 | 4.6225 | Oxy8 (PSt7-10) | 2018-04-04 12:36 | default | 131.3199 | μmol/L | 32.3234 | °C | 1014 | hPa | Humid | 35 | 0 | 0 | 23.953 | 142524.1239 | 325379.688 | 52.5 | 38
752358 | 2018-04-21 12:45 | 4.6387 | Oxy8 (PSt7-10) | 2018-04-04 12:36 | default | 131.3251 | μmol/L | 32.3196 | °C | 1014 | hPa | Humid | 35 | 0 | 0 | 23.954 | 142527.1881 | 325378.9881 | 52.5 | 38
752361 | 2018-04-21 12:45 | 4.6551 | Oxy8 (PSt7-10) | 2018-04-04 12:36 | default | 131.3182 | μmol/L | 32.3212 | °C | 1014 | hPa | Humid | 35 | 0 | 0 | 23.954 | 142533.0809 | 325374.6666 | 52.5 | 38
752378 | 2018-04-21 12:45 | 4.673 | Oxy8 (PSt7-10) | 2018-04-04 12:36 | default | 131.3751 | μmol/L | 32.3156 | °C | 1014 | hPa | Humid | 35 | 0 | 0 | 23.951 | 142544.1602 | 325373.2262 | 52.5 | 38
752386 | 2018-04-21 12:45 | 4.6889 | Oxy8 (PSt7-10) | 2018-04-04 12:36 | default | 131.2824 | μmol/L | 32.3295 | °C | 1014 | hPa | Humid | 35 | 0 | 0 | 23.954 | 142536.0801 | 325377.3916 | 52.5 | 38
752399 | 2018-04-21 12:45 | 4.7054 | Oxy8 (PSt7-10) | 2018-04-04 12:36 | default | 131.2911 | μmol/L | 32.3224 | °C | 1014 | hPa | Humid | 35 | 0 | 0 | 23.956 | 142545.0726 | 325382.1226 | 52.5 | 38
752407 | 2018-04-21 12:45 | 4.7227 | Oxy8 (PSt7-10) | 2018-04-04 12:36 | default | 131.3004 | μmol/L | 32.3203 | °C | 1014 | hPa | Humid | 35 | 0 | 0 | 23.956 | 142545.7868 | 325360.2898 | 52.5 | 38
752414 | 2018-04-21 12:45 | 4.7392 | Oxy8 (PSt7-10) | 2018-04-04 12:36 | default | 131.2594 | μmol/L | 32.3196 | °C | 1014 | hPa | Humid | 35 | 0 | 0 | 23.96 | 142543.6277 | 325371.4716 | 52.5 | 38
752427 | 2018-04-21 12:45 | 4.756 | Oxy8 (PSt7-10) | 2018-04-04 12:36 | default | 131.2823 | μmol/L | 32.3219 | °C | 1014 | hPa | Humid | 35 | 0 | 0 | 23.957 | 142552.4366 | 325360.3952 | 52.5 | 38
752437 | 2018-04-21 12:45 | 4.7728 | Oxy8 (PSt7-10) | 2018-04-04 12:36 | default | 131.2497 | μmol/L | 32.3295 | °C | 1014 | hPa | Humid | 35 | 0 | 0 | 23.957 | 142552.9071 | 325357.1262 | 52.5 | 38
752442 | 2018-04-21 12:45 | 4.7891 | Oxy8 (PSt7-10) | 2018-04-04 12:36 | default | 131.2233 | μmol/L | 32.3357 | °C | 1014 | hPa | Humid | 35 | 0 | 0 | 23.957 | 142549.8877 | 325367.067 | 52.5 | 38
752452 | 2018-04-21 12:45 | 4.8053 | Oxy8 (PSt7-10) | 2018-04-04 12:36 | default | 131.2642 | μmol/L | 32.3287 | °C | 1014 | hPa | Humid | 35 | 0 | 0 | 23.956 | 142559.081 | 325369.122 | 52.5 | 38
752465 | 2018-04-21 12:45 | 4.8224 | Oxy8 (PSt7-10) | 2018-04-04 12:36 | default | 131.2556 | μmol/L | 32.3282 | °C | 1014 | hPa | Humid | 35 | 0 | 0 | 23.957 | 142547.7363 | 325363.5128 | 52.5 | 38
752474 | 2018-04-21 12:45 | 4.8395 | Oxy8 (PSt7-10) | 2018-04-04 12:36 | default | 131.249 | μmol/L | 32.3322 | °C | 1014 | hPa | Humid | 35 | 0 | 0 | 23.956 | 142559.3735 | 325352.0339 | 52.5 | 38
752482 | 2018-04-21 12:45 | 4.8556 | Oxy8 (PSt7-10) | 2018-04-04 12:36 | default | 131.2571 | μmol/L | 32.3253 | °C | 1014 | hPa | Humid | 35 | 0 | 0 | 23.958 | 142553.5446 | 325348.358 | 52.5 | 38
752500 | 2018-04-21 12:45 | 4.8718 | Oxy8 (PSt7-10) | 2018-04-04 12:36 | default | 131.258 | μmol/L | 32.3301 | °C | 1014 | hPa | Humid | 35 | 0 | 0 | 23.956 | 142555.3306 | 325333.2549 | 52.5 | 38
752507 | 2018-04-21 12:45 | 4.889 | Oxy8 (PSt7-10) | 2018-04-04 12:36 | default | 131.2681 | μmol/L | 32.3227 | °C | 1014 | hPa | Humid | 35 | 0 | 0 | 23.958 | 142573.2624 | 325362.7631 | 52.5 | 38
752513 | 2018-04-21 12:45 | 4.9056 | Oxy8 (PSt7-10) | 2018-04-04 12:36 | default | 131.1915 | μmol/L | 32.3304 | °C | 1014 | hPa | Humid | 35 | 0 | 0 | 23.962 | 142568.2946 | 325361.6464 | 52.5 | 38
752526 | 2018-04-21 12:45 | 4.9224 | Oxy8 (PSt7-10) | 2018-04-04 12:36 | default | 131.2015 | μmol/L | 32.328 | °C | 1014 | hPa | Humid | 35 | 0 | 0 | 23.962 | 142567.033 | 325350.0024 | 52.5 | 38
752538 | 2018-04-21 12:45 | 4.9386 | Oxy8 (PSt7-10) | 2018-04-04 12:36 | default | 131.2072 | μmol/L | 32.3267 | °C | 1014 | hPa | Humid | 35 | 0 | 0 | 23.962 | 142568.4712 | 325362.4313 | 52.5 | 38
752546 | 2018-04-21 12:45 | 4.956 | Oxy8 (PSt7-10) | 2018-04-04 12:36 | default | 131.2076 | μmol/L | 32.3342 | °C | 1014 | hPa | Humid | 35 | 0 | 0 | 23.959 | 142578.7697 | 325360.0076 | 52.5 | 38
752559 | 2018-04-21 12:45 | 4.9727 | Oxy8 (PSt7-10) | 2018-04-04 12:36 | default | 131.2535 | μmol/L | 32.3134 | °C | 1014 | hPa | Humid | 35 | 0 | 0 | 23.963 | 142576.8811 | 325348.5094 | 52.5 | 38
752569 | 2018-04-21 12:45 | 4.989 | Oxy8 (PSt7-10) | 2018-04-04 12:36 | default | 131.1883 | μmol/L | 32.3337 | °C | 1014 | hPa | Humid | 35 | 0 | 0 | 23.961 | 142573.8554 | 325355.329 | 52.5 | 38
752573 | 2018-04-21 12:45 | 5.0054 | Oxy8 (PSt7-10) | 2018-04-04 12:36 | default | 131.2649 | μmol/L | 32.3158 | °C | 1014 | hPa | Humid | 35 | 0 | 0 | 23.961 | 142580.6402 | 325361.7634 | 52.5 | 38
752586 | 2018-04-21 12:45 | 5.0219 | Oxy8 (PSt7-10) | 2018-04-04 12:36 | default | 131.2304 | μmol/L | 32.3162 | °C | 1014 | hPa | Humid | 35 | 0 | 0 | 23.964 | 142578.7134 | 325356.9506 | 52.5 | 38
752597 | 2018-04-21 12:45 | 5.0393 | Oxy8 (PSt7-10) | 2018-04-04 12:36 | default | 131.1872 | μmol/L | 32.3237 | °C | 1014 | hPa | Humid | 35 | 0 | 0 | 23.965 | 142590.1317 | 325353.2647 | 52.5 | 38
752608 | 2018-04-21 12:46 | 5.0558 | Oxy8 (PSt7-10) | 2018-04-04 12:36 | default | 131.2164 | μmol/L | 32.3144 | °C | 1014 | hPa | Humid | 35 | 0 | 0 | 23.966 | 142594.9725 | 325358.9938 | 52.5 | 38
752618 | 2018-04-21 12:46 | 5.072 | Oxy8 (PSt7-10) | 2018-04-04 12:36 | default | 131.1759 | μmol/L | 32.3187 | °C | 1014 | hPa | Humid | 35 | 0 | 0 | 23.968 | 142593.5373 | 325354.4392 | 52.5 | 38
752626 | 2018-04-21 12:46 | 5.0886 | Oxy8 (PSt7-10) | 2018-04-04 12:36 | default | 131.1654 | μmol/L | 32.3288 | °C | 1014 | hPa | Humid | 35 | 0 | 0 | 23.965 | 142595.1014 | 325374.1364 | 52.5 | 38
752639 | 2018-04-21 12:46 | 5.1053 | Oxy8 (PSt7-10) | 2018-04-04 12:36 | default | 131.1379 | μmol/L | 32.3352 | °C | 1014 | hPa | Humid | 35 | 0 | 0 | 23.965 | 142596.2723 | 325350.2109 | 52.5 | 38
752649 | 2018-04-21 12:46 | 5.1223 | Oxy8 (PSt7-10) | 2018-04-04 12:36 | default | 131.0959 | μmol/L | 32.3348 | °C | 1014 | hPa | Humid | 35 | 0 | 0 | 23.969 | 142600.7036 | 325369.2834 | 52.5 | 38
752655 | 2018-04-21 12:46 | 5.1392 | Oxy8 (PSt7-10) | 2018-04-04 12:36 | default | 131.1167 | μmol/L | 32.33 | °C | 1014 | hPa | Humid | 35 | 0 | 0 | 23.969 | 142610.1192 | 325366.2799 | 52.5 | 38
752666 | 2018-04-21 12:46 | 5.156 | Oxy8 (PSt7-10) | 2018-04-04 12:36 | default | 131.1739 | μmol/L | 32.3217 | °C | 1014 | hPa | Humid | 35 | 0 | 0 | 23.967 | 142617.7369 | 325363.8354 | 52.5 | 38
752676 | 2018-04-21 12:46 | 5.1721 | Oxy8 (PSt7-10) | 2018-04-04 12:36 | default | 131.1203 | μmol/L | 32.3241 | °C | 1014 | hPa | Humid | 35 | 0 | 0 | 23.971 | 142607.0637 | 325371.9457 | 52.5 | 38
752686 | 2018-04-21 12:46 | 5.2143 | Oxy8 (PSt7-10) | 2018-04-04 12:36 | default | 131.2212 | μmol/L | 32.3082 | °C | 1014 | hPa | Humid | 35 | 0 | 0 | 23.968 | 142673.515 | 325395.6259 | 52.5 | 38
752699 | 2018-04-21 12:46 | 5.2143 | Oxy8 (PSt7-10) | 2018-04-04 12:36 | default | 131.1677 | μmol/L | 32.3104 | °C | 1014 | hPa | Humid | 35 | 0 | 0 | 23.972 | 142605.8039 | 325348.5431 | 52.5 | 38
752709 | 2018-04-21 12:46 | 5.2223 | Oxy8 (PSt7-10) | 2018-04-04 12:36 | default | 131.162 | μmol/L | 32.3169 | °C | 1014 | hPa | Humid | 35 | 0 | 0 | 23.97 | 142571.347 | 325326.1667 | 52.5 | 38
752719 | 2018-04-21 12:46 | 5.239 | Oxy8 (PSt7-10) | 2018-04-04 12:36 | default | 131.1657 | μmol/L | 32.3211 | °C | 1014 | hPa | Humid | 35 | 0 | 0 | 23.968 | 142575.13 | 325318.8208 | 52.5 | 38
752722 | 2018-04-21 12:46 | 5.2557 | Oxy8 (PSt7-10) | 2018-04-04 12:36 | default | 131.0358 | μmol/L | 32.3412 | °C | 1014 | hPa | Humid | 35 | 0 | 0 | 23.972 | 142601.3719 | 325344.9864 | 52.5 | 38
752731 | 2018-04-21 12:46 | 5.2722 | Oxy8 (PSt7-10) | 2018-04-04 12:36 | default | 131.1394 | μmol/L | 32.3247 | °C | 1014 | hPa | Humid | 35 | 0 | 0 | 23.969 | 142620.2236 | 325350.3643 | 52.5 | 38
752746 | 2018-04-21 12:46 | 5.289 | Oxy8 (PSt7-10) | 2018-04-04 12:36 | default | 131.0805 | μmol/L | 32.3232 | °C | 1014 | hPa | Humid | 35 | 0 | 0 | 23.975 | 142615.6497 | 325348.1942 | 52.5 | 38
752755 | 2018-04-21 12:46 | 5.3057 | Oxy8 (PSt7-10) | 2018-04-04 12:36 | default | 131.1344 | μmol/L | 32.3182 | °C | 1014 | hPa | Humid | 35 | 0 | 0 | 23.972 | 142627.6466 | 325357.2779 | 52.5 | 38
752761 | 2018-04-21 12:46 | 5.3234 | Oxy8 (PSt7-10) | 2018-04-04 12:36 | default | 131.1071 | μmol/L | 32.322 | °C | 1014 | hPa | Humid | 35 | 0 | 0 | 23.973 | 142635.553 | 325357.2468 | 52.5 | 38
752773 | 2018-04-21 12:46 | 5.3386 | Oxy8 (PSt7-10) | 2018-04-04 12:36 | default | 131.1259 | μmol/L | 32.3176 | °C | 1014 | hPa | Humid | 35 | 0 | 0 | 23.973 | 142625.1785 | 325351.9276 | 52.5 | 38
752784 | 2018-04-21 12:46 | 5.3554 | Oxy8 (PSt7-10) | 2018-04-04 12:36 | default | 131.1082 | μmol/L | 32.3167 | °C | 1014 | hPa | Humid | 35 | 0 | 0 | 23.975 | 142639.2179 | 325360.0761 | 52.5 | 38
752792 | 2018-04-21 12:46 | 5.3721 | Oxy8 (PSt7-10) | 2018-04-04 12:36 | default | 131.0707 | μmol/L | 32.3204 | °C | 1014 | hPa | Humid | 35 | 0 | 0 | 23.977 | 142636.5739 | 325347.7113 | 52.5 | 38
752803 | 2018-04-21 12:46 | 5.3886 | Oxy8 (PSt7-10) | 2018-04-04 12:36 | default | 131.1292 | μmol/L | 32.3143 | °C | 1014 | hPa | Humid | 35 | 0 | 0 | 23.974 | 142646.1191 | 325361.4353 | 52.5 | 38
752818 | 2018-04-21 12:46 | 5.4066 | Oxy8 (PSt7-10) | 2018-04-04 12:36 | default | 131.1034 | μmol/L | 32.3178 | °C | 1014 | hPa | Humid | 35 | 0 | 0 | 23.975 | 142644.2726 | 325357.2531 | 52.5 | 38
752822 | 2018-04-21 12:46 | 5.422 | Oxy8 (PSt7-10) | 2018-04-04 12:36 | default | 131.0256 | μmol/L | 32.3309 | °C | 1014 | hPa | Humid | 35 | 0 | 0 | 23.977 | 142640.9767 | 325344.1911 | 52.5 | 38
752839 | 2018-04-21 12:46 | 5.4392 | Oxy8 (PSt7-10) | 2018-04-04 12:36 | default | 131.0523 | μmol/L | 32.3272 | °C | 1014 | hPa | Humid | 35 | 0 | 0 | 23.976 | 142651.4719 | 325348.8355 | 52.5 | 38
752842 | 2018-04-21 12:46 | 5.4556 | Oxy8 (PSt7-10) | 2018-04-04 12:36 | default | 131.0255 | μmol/L | 32.3258 | °C | 1014 | hPa | Humid | 35 | 0 | 0 | 23.979 | 142653.1122 | 325354.6214 | 52.5 | 38
752857 | 2018-04-21 12:46 | 5.4722 | Oxy8 (PSt7-10) | 2018-04-04 12:36 | default | 131.07 | μmol/L | 32.3256 | °C | 1014 | hPa | Humid | 35 | 0 | 0 | 23.975 | 142651.1587 | 325358.6656 | 52.5 | 38
752862 | 2018-04-21 12:46 | 5.4892 | Oxy8 (PSt7-10) | 2018-04-04 12:36 | default | 131.0679 | μmol/L | 32.321 | °C | 1014 | hPa | Humid | 35 | 0 | 0 | 23.977 | 142655.1043 | 325356.5038 | 52.5 | 38
752875 | 2018-04-21 12:46 | 5.5056 | Oxy8 (PSt7-10) | 2018-04-04 12:36 | default | 131.03 | μmol/L | 32.3298 | °C | 1014 | hPa | Humid | 35 | 0 | 0 | 23.977 | 142664.9962 | 325355.1439 | 52.5 | 38
752889 | 2018-04-21 12:46 | 5.5224 | Oxy8 (PSt7-10) | 2018-04-04 12:36 | default | 131.0585 | μmol/L | 32.3181 | °C | 1014 | hPa | Humid | 35 | 0 | 0 | 23.979 | 142664.7884 | 325339.5837 | 52.5 | 38
752899 | 2018-04-21 12:46 | 5.5391 | Oxy8 (PSt7-10) | 2018-04-04 12:36 | default | 131.078 | μmol/L | 32.3059 | °C | 1014 | hPa | Humid | 35 | 0 | 0 | 23.982 | 142662.5145 | 325349.2176 | 52.5 | 38
752903 | 2018-04-21 12:46 | 5.5557 | Oxy8 (PSt7-10) | 2018-04-04 12:36 | default | 131.0176 | μmol/L | 32.3251 | °C | 1014 | hPa | Humid | 35 | 0 | 0 | 23.98 | 142665.1437 | 325351.3576 | 52.5 | 38
752918 | 2018-04-21 12:46 | 5.5723 | Oxy8 (PSt7-10) | 2018-04-04 12:36 | default | 131.0292 | μmol/L | 32.3249 | °C | 1014 | hPa | Humid | 35 | 0 | 0 | 23.979 | 142661.6074 | 325344.901 | 52.5 | 38
752927 | 2018-04-21 12:46 | 5.5891 | Oxy8 (PSt7-10) | 2018-04-04 12:36 | default | 130.9934 | μmol/L | 32.3282 | °C | 1014 | hPa | Humid | 35 | 0 | 0 | 23.981 | 142677.287 | 325357.868 | 52.5 | 38
752932 | 2018-04-21 12:46 | 5.6055 | Oxy8 (PSt7-10) | 2018-04-04 12:36 | default | 130.9922 | μmol/L | 32.3234 | °C | 1014 | hPa | Humid | 35 | 0 | 0 | 23.983 | 142665.5182 | 325350.7537 | 52.5 | 38
752947 | 2018-04-21 12:46 | 5.6223 | Oxy8 (PSt7-10) | 2018-04-04 12:36 | default | 131.0237 | μmol/L | 32.3211 | °C | 1014 | hPa | Humid | 35 | 0 | 0 | 23.981 | 142675.5004 | 325347.9725 | 52.5 | 38
752958 | 2018-04-21 12:46 | 5.6388 | Oxy8 (PSt7-10) | 2018-04-04 12:36 | default | 130.9894 | μmol/L | 32.3241 | °C | 1014 | hPa | Humid | 35 | 0 | 0 | 23.983 | 142679.1317 | 325346.0803 | 52.5 | 38
752967 | 2018-04-21 12:46 | 5.6558 | Oxy8 (PSt7-10) | 2018-04-04 12:36 | default | 131.0216 | μmol/L | 32.3114 | °C | 1014 | hPa | Humid | 35 | 0 | 0 | 23.985 | 142675.0195 | 325342.5721 | 52.5 | 38
752971 | 2018-04-21 12:46 | 5.6718 | Oxy8 (PSt7-10) | 2018-04-04 12:36 | default | 131.0651 | μmol/L | 32.3038 | °C | 1014 | hPa | Humid | 35 | 0 | 0 | 23.984 | 142674.4234 | 325338.1253 | 52.5 | 38
752986 | 2018-04-21 12:46 | 5.6888 | Oxy8 (PSt7-10) | 2018-04-04 12:36 | default | 131.0089 | μmol/L | 32.317 | °C | 1014 | hPa | Humid | 35 | 0 | 0 | 23.984 | 142684.4914 | 325347.8252 | 52.5 | 38
752996 | 2018-04-21 12:46 | 5.7058 | Oxy8 (PSt7-10) | 2018-04-04 12:36 | default | 131.027 | μmol/L | 32.3153 | °C | 1014 | hPa | Humid | 35 | 0 | 0 | 23.983 | 142687.9208 | 325345.6477 | 52.5 | 38
753004 | 2018-04-21 12:46 | 5.7222 | Oxy8 (PSt7-10) | 2018-04-04 12:36 | default | 130.977 | μmol/L | 32.3269 | °C | 1014 | hPa | Humid | 35 | 0 | 0 | 23.983 | 142687.8395 | 325350.6303 | 52.5 | 38
753014 | 2018-04-21 12:46 | 5.739 | Oxy8 (PSt7-10) | 2018-04-04 12:36 | default | 130.9945 | μmol/L | 32.3229 | °C | 1014 | hPa | Humid | 35 | 0 | 0 | 23.983 | 142686.7375 | 325338.5847 | 52.5 | 38
753027 | 2018-04-21 12:46 | 5.7558 | Oxy8 (PSt7-10) | 2018-04-04 12:36 | default | 130.9441 | μmol/L | 32.3219 | °C | 1014 | hPa | Humid | 35 | 0 | 0 | 23.988 | 142695.7559 | 325342.5875 | 52.5 | 38
753036 | 2018-04-21 12:46 | 5.7724 | Oxy8 (PSt7-10) | 2018-04-04 12:36 | default | 130.9714 | μmol/L | 32.3206 | °C | 1014 | hPa | Humid | 35 | 0 | 0 | 23.986 | 142691.7316 | 325350.2623 | 52.5 | 38
753047 | 2018-04-21 12:46 | 5.7896 | Oxy8 (PSt7-10) | 2018-04-04 12:36 | default | 130.9409 | μmol/L | 32.3303 | °C | 1014 | hPa | Humid | 35 | 0 | 0 | 23.985 | 142708.1723 | 325355.4226 | 52.5 | 38
753053 | 2018-04-21 12:46 | 5.8054 | Oxy8 (PSt7-10) | 2018-04-04 12:36 | default | 130.9728 | μmol/L | 32.3152 | °C | 1014 | hPa | Humid | 35 | 0 | 0 | 23.988 | 142698.6142 | 325344.6269 | 52.5 | 38
753065 | 2018-04-21 12:46 | 5.8222 | Oxy8 (PSt7-10) | 2018-04-04 12:36 | default | 130.9401 | μmol/L | 32.3152 | °C | 1014 | hPa | Humid | 35 | 0 | 0 | 23.991 | 142697.8512 | 325346.1448 | 52.5 | 38
753073 | 2018-04-21 12:46 | 5.8388 | Oxy8 (PSt7-10) | 2018-04-04 12:36 | default | 130.9602 | μmol/L | 32.3207 | °C | 1014 | hPa | Humid | 35 | 0 | 0 | 23.987 | 142706.0673 | 325332.4668 | 52.5 | 38
753089 | 2018-04-21 12:46 | 5.8584 | Oxy8 (PSt7-10) | 2018-04-04 12:36 | default | 130.9356 | μmol/L | 32.3264 | °C | 1014 | hPa | Humid | 35 | 0 | 0 | 23.987 | 142713.8627 | 325347.0099 | 52.5 | 38
753098 | 2018-04-21 12:46 | 5.8722 | Oxy8 (PSt7-10) | 2018-04-04 12:36 | default | 130.927 | μmol/L | 32.3259 | °C | 1014 | hPa | Humid | 35 | 0 | 0 | 23.988 | 142692.8925 | 325335.212 | 52.5 | 38
753109 | 2018-04-21 12:46 | 5.8892 | Oxy8 (PSt7-10) | 2018-04-04 12:36 | default | 130.936 | μmol/L | 32.3263 | °C | 1014 | hPa | Humid | 35 | 0 | 0 | 23.987 | 142704.0079 | 325326.1838 | 52.5 | 38
753112 | 2018-04-21 12:46 | 5.9052 | Oxy8 (PSt7-10) | 2018-04-04 12:36 | default | 130.8691 | μmol/L | 32.3343 | °C | 1014 | hPa | Humid | 35 | 0 | 0 | 23.99 | 142713.2076 | 325336.0886 | 52.5 | 38
753129 | 2018-04-21 12:46 | 5.9223 | Oxy8 (PSt7-10) | 2018-04-04 12:36 | default | 130.9269 | μmol/L | 32.3132 | °C | 1014 | hPa | Humid | 35 | 0 | 0 | 23.993 | 142715.2084 | 325351.7061 | 52.5 | 38
753140 | 2018-04-21 12:46 | 5.9408 | Oxy8 (PSt7-10) | 2018-04-04 12:36 | default | 130.9669 | μmol/L | 32.3115 | °C | 1014 | hPa | Humid | 35 | 0 | 0 | 23.99 | 142714.7472 | 325342.4822 | 52.5 | 38
753148 | 2018-04-21 12:46 | 5.9558 | Oxy8 (PSt7-10) | 2018-04-04 12:36 | default | 130.9599 | μmol/L | 32.3131 | °C | 1014 | hPa | Humid | 35 | 0 | 0 | 23.99 | 142715.5219 | 325341.7762 | 52.5 | 38
753153 | 2018-04-21 12:46 | 5.9724 | Oxy8 (PSt7-10) | 2018-04-04 12:36 | default | 130.8943 | μmol/L | 32.3234 | °C | 1014 | hPa | Humid | 35 | 0 | 0 | 23.992 | 142713.069 | 325338.8928 | 52.5 | 38
753168 | 2018-04-21 12:46 | 5.9893 | Oxy8 (PSt7-10) | 2018-04-04 12:36 | default | 130.8664 | μmol/L | 32.3273 | °C | 1014 | hPa | Humid | 35 | 0 | 0 | 23.993 | 142726.2993 | 325339.007 | 52.5 | 38
753179 | 2018-04-21 12:46 | 6.0064 | Oxy8 (PSt7-10) | 2018-04-04 12:36 | default | 130.9549 | μmol/L | 32.3041 | °C | 1014 | hPa | Humid | 35 | 0 | 0 | 23.994 | 142727.0895 | 325334.3792 | 52.5 | 38
753190 | 2018-04-21 12:46 | 6.0223 | Oxy8 (PSt7-10) | 2018-04-04 12:36 | default | 130.8867 | μmol/L | 32.3175 | °C | 1014 | hPa | Humid | 35 | 0 | 0 | 23.995 | 142732.5136 | 325329.1741 | 52.5 | 38
753200 | 2018-04-21 12:46 | 6.039 | Oxy8 (PSt7-10) | 2018-04-04 12:36 | default | 130.8498 | μmol/L | 32.3287 | °C | 1014 | hPa | Humid | 35 | 0 | 0 | 23.994 | 142724.1677 | 325326.1798 | 52.5 | 38
753210 | 2018-04-21 12:47 | 6.058 | Oxy8 (PSt7-10) | 2018-04-04 12:36 | default | 130.8762 | μmol/L | 32.3301 | °C | 1014 | hPa | Humid | 35 | 0 | 0 | 23.991 | 142741.5038 | 325336.8354 | 52.5 | 38
753220 | 2018-04-21 12:47 | 6.0721 | Oxy8 (PSt7-10) | 2018-04-04 12:36 | default | 130.8529 | μmol/L | 32.3279 | °C | 1014 | hPa | Humid | 35 | 0 | 0 | 23.994 | 142728.722 | 325328.5786 | 52.5 | 38
753230 | 2018-04-21 12:47 | 6.0889 | Oxy8 (PSt7-10) | 2018-04-04 12:36 | default | 130.8739 | μmol/L | 32.3154 | °C | 1014 | hPa | Humid | 35 | 0 | 0 | 23.997 | 142728.4394 | 325318.3494 | 52.5 | 38
753240 | 2018-04-21 12:47 | 6.1051 | Oxy8 (PSt7-10) | 2018-04-04 12:36 | default | 130.7863 | μmol/L | 32.3384 | °C | 1014 | hPa | Humid | 35 | 0 | 0 | 23.996 | 142739.4661 | 325330.0858 | 52.5 | 38
753250 | 2018-04-21 12:47 | 6.1226 | Oxy8 (PSt7-10) | 2018-04-04 12:36 | default | 130.8606 | μmol/L | 32.321 | °C | 1014 | hPa | Humid | 35 | 0 | 0 | 23.996 | 142742.806 | 325332.5508 | 52.5 | 38
753260 | 2018-04-21 12:47 | 6.1391 | Oxy8 (PSt7-10) | 2018-04-04 12:36 | default | 130.8351 | μmol/L | 32.3219 | °C | 1014 | hPa | Humid | 35 | 0 | 0 | 23.998 | 142749.9901 | 325321.3416 | 52.5 | 38
753268 | 2018-04-21 12:47 | 6.1558 | Oxy8 (PSt7-10) | 2018-04-04 12:36 | default | 130.8498 | μmol/L | 32.3236 | °C | 1014 | hPa | Humid | 35 | 0 | 0 | 23.996 | 142754.4496 | 325324.2809 | 52.5 | 38
753280 | 2018-04-21 12:47 | 6.1736 | Oxy8 (PSt7-10) | 2018-04-04 12:36 | default | 130.8146 | μmol/L | 32.3216 | °C | 1014 | hPa | Humid | 35 | 0 | 0 | 24 | 142754.4971 | 325325.9193 | 52.5 | 38
753289 | 2018-04-21 12:47 | 6.1888 | Oxy8 (PSt7-10) | 2018-04-04 12:36 | default | 130.8088 | μmol/L | 32.3204 | °C | 1014 | hPa | Humid | 35 | 0 | 0 | 24.001 | 142747.6856 | 325325.3496 | 52.5 | 38
753299 | 2018-04-21 12:47 | 6.2061 | Oxy8 (PSt7-10) | 2018-04-04 12:36 | default | 130.7822 | μmol/L | 32.3241 | °C | 1014 | hPa | Humid | 35 | 0 | 0 | 24.002 | 142761.2332 | 325333.856 | 52.5 | 38
753310 | 2018-04-21 12:47 | 6.2223 | Oxy8 (PSt7-10) | 2018-04-04 12:36 | default | 130.8387 | μmol/L | 32.3262 | °C | 1014 | hPa | Humid | 35 | 0 | 0 | 23.996 | 142757.0156 | 325340.8539 | 52.5 | 38
753318 | 2018-04-21 12:47 | 6.2393 | Oxy8 (PSt7-10) | 2018-04-04 12:36 | default | 130.7558 | μmol/L | 32.3379 | °C | 1014 | hPa | Humid | 35 | 0 | 0 | 23.999 | 142770.6108 | 325341.9669 | 52.5 | 38
753330 | 2018-04-21 12:47 | 6.2557 | Oxy8 (PSt7-10) | 2018-04-04 12:36 | default | 130.8682 | μmol/L | 32.304 | °C | 1014 | hPa | Humid | 35 | 0 | 0 | 24.002 | 142761.4676 | 325335.4946 | 52.5 | 38
753340 | 2018-04-21 12:47 | 6.273 | Oxy8 (PSt7-10) | 2018-04-04 12:36 | default | 130.8965 | μmol/L | 32.3101 | °C | 1014 | hPa | Humid | 35 | 0 | 0 | 23.997 | 142774.4277 | 325332.9336 | 52.5 | 38
753350 | 2018-04-21 12:47 | 6.2887 | Oxy8 (PSt7-10) | 2018-04-04 12:36 | default | 130.8207 | μmol/L | 32.3151 | °C | 1014 | hPa | Humid | 35 | 0 | 0 | 24.002 | 142773.1618 | 325324.5915 | 52.5 | 38
753360 | 2018-04-21 12:47 | 6.3056 | Oxy8 (PSt7-10) | 2018-04-04 12:36 | default | 130.8643 | μmol/L | 32.31 | °C | 1014 | hPa | Humid | 35 | 0 | 0 | 24 | 142770.8824 | 325323.6986 | 52.5 | 38
753370 | 2018-04-21 12:47 | 6.3218 | Oxy8 (PSt7-10) | 2018-04-04 12:36 | default | 130.8728 | μmol/L | 32.3029 | °C | 1014 | hPa | Humid | 35 | 0 | 0 | 24.002 | 142772.3514 | 325325.7622 | 52.5 | 38
753380 | 2018-04-21 12:47 | 6.3392 | Oxy8 (PSt7-10) | 2018-04-04 12:36 | default | 130.885 | μmol/L | 32.3001 | °C | 1014 | hPa | Humid | 35 | 0 | 0 | 24.002 | 142775.7818 | 325325.1769 | 52.5 | 38
753390 | 2018-04-21 12:47 | 6.3556 | Oxy8 (PSt7-10) | 2018-04-04 12:36 | default | 130.7509 | μmol/L | 32.3314 | °C | 1014 | hPa | Humid | 35 | 0 | 0 | 24.002 | 142779.546 | 325311.6642 | 52.5 | 38
753400 | 2018-04-21 12:47 | 6.3729 | Oxy8 (PSt7-10) | 2018-04-04 12:36 | default | 130.7998 | μmol/L | 32.32 | °C | 1014 | hPa | Humid | 35 | 0 | 0 | 24.002 | 142793.243 | 325331.0705 | 52.5 | 38
753410 | 2018-04-21 12:47 | 6.3887 | Oxy8 (PSt7-10) | 2018-04-04 12:36 | default | 130.7911 | μmol/L | 32.3195 | °C | 1014 | hPa | Humid | 35 | 0 | 0 | 24.003 | 142778.204 | 325328.6214 | 52.5 | 38
753420 | 2018-04-21 12:47 | 6.4073 | Oxy8 (PSt7-10) | 2018-04-04 12:36 | default | 130.7553 | μmol/L | 32.3202 | °C | 1014 | hPa | Humid | 35 | 0 | 0 | 24.006 | 142800.8277 | 325326.9068 | 52.5 | 38
753430 | 2018-04-21 12:47 | 6.4225 | Oxy8 (PSt7-10) | 2018-04-04 12:36 | default | 130.7598 | μmol/L | 32.3243 | °C | 1014 | hPa | Humid | 35 | 0 | 0 | 24.004 | 142788.2182 | 325325.8124 | 52.5 | 38
753440 | 2018-04-21 12:47 | 6.4393 | Oxy8 (PSt7-10) | 2018-04-04 12:36 | default | 130.8166 | μmol/L | 32.3084 | °C | 1014 | hPa | Humid | 35 | 0 | 0 | 24.005 | 142792.1323 | 325324.2522 | 52.5 | 38
753449 | 2018-04-21 12:47 | 6.4553 | Oxy8 (PSt7-10) | 2018-04-04 12:36 | default | 130.6981 | μmol/L | 32.3311 | °C | 1014 | hPa | Humid | 35 | 0 | 0 | 24.007 | 142788.3663 | 325320.3773 | 52.5 | 38
753454 | 2018-04-21 12:47 | 6.4721 | Oxy8 (PSt7-10) | 2018-04-04 12:36 | default | 130.7839 | μmol/L | 32.3212 | °C | 1014 | hPa | Humid | 35 | 0 | 0 | 24.003 | 142800.147 | 325332.4229 | 52.5 | 38
753470 | 2018-04-21 12:47 | 6.4894 | Oxy8 (PSt7-10) | 2018-04-04 12:36 | default | 130.7877 | μmol/L | 32.3126 | °C | 1014 | hPa | Humid | 35 | 0 | 0 | 24.006 | 142808.6056 | 325329.2737 | 52.5 | 38
753480 | 2018-04-21 12:47 | 6.5057 | Oxy8 (PSt7-10) | 2018-04-04 12:36 | default | 130.8109 | μmol/L | 32.3072 | °C | 1014 | hPa | Humid | 35 | 0 | 0 | 24.006 | 142801.4067 | 325319.7275 | 52.5 | 38
753488 | 2018-04-21 12:47 | 6.5222 | Oxy8 (PSt7-10) | 2018-04-04 12:36 | default | 130.7195 | μmol/L | 32.326 | °C | 1014 | hPa | Humid | 35 | 0 | 0 | 24.007 | 142805.0895 | 325313.7545 | 52.5 | 38
753498 | 2018-04-21 12:47 | 6.5391 | Oxy8 (PSt7-10) | 2018-04-04 12:36 | default | 130.6812 | μmol/L | 32.3248 | °C | 1014 | hPa | Humid | 35 | 0 | 0 | 24.011 | 142812.0449 | 325330.7234 | 52.5 | 38
753510 | 2018-04-21 12:47 | 6.5556 | Oxy8 (PSt7-10) | 2018-04-04 12:36 | default | 130.7455 | μmol/L | 32.3123 | °C | 1014 | hPa | Humid | 35 | 0 | 0 | 24.01 | 142817.3658 | 325340.9524 | 52.5 | 38
753520 | 2018-04-21 12:47 | 6.5726 | Oxy8 (PSt7-10) | 2018-04-04 12:36 | default | 130.7368 | μmol/L | 32.3169 | °C | 1014 | hPa | Humid | 35 | 0 | 0 | 24.009 | 142819.8151 | 325311.1049 | 52.5 | 38
753530 | 2018-04-21 12:47 | 6.5885 | Oxy8 (PSt7-10) | 2018-04-04 12:36 | default | 130.6663 | μmol/L | 32.3232 | °C | 1014 | hPa | Humid | 35 | 0 | 0 | 24.013 | 142815.2511 | 325323.5434 | 52.5 | 38
753540 | 2018-04-21 12:47 | 6.606 | Oxy8 (PSt7-10) | 2018-04-04 12:36 | default | 130.6539 | μmol/L | 32.3287 | °C | 1014 | hPa | Humid | 35 | 0 | 0 | 24.012 | 142823.0769 | 325326.2064 | 52.5 | 38
753550 | 2018-04-21 12:47 | 6.6221 | Oxy8 (PSt7-10) | 2018-04-04 12:36 | default | 130.6888 | μmol/L | 32.318 | °C | 1014 | hPa | Humid | 35 | 0 | 0 | 24.013 | 142822.4793 | 325310.9573 | 52.5 | 38
753560 | 2018-04-21 12:47 | 6.6392 | Oxy8 (PSt7-10) | 2018-04-04 12:36 | default | 130.7318 | μmol/L | 32.313 | °C | 1014 | hPa | Humid | 35 | 0 | 0 | 24.011 | 142819.2885 | 325313.1389 | 52.5 | 38
753570 | 2018-04-21 12:47 | 6.6555 | Oxy8 (PSt7-10) | 2018-04-04 12:36 | default | 130.7381 | μmol/L | 32.309 | °C | 1014 | hPa | Humid | 35 | 0 | 0 | 24.012 | 142818.5024 | 325314.8468 | 52.5 | 38
753580 | 2018-04-21 12:47 | 6.6727 | Oxy8 (PSt7-10) | 2018-04-04 12:36 | default | 130.6488 | μmol/L | 32.3273 | °C | 1014 | hPa | Humid | 35 | 0 | 0 | 24.013 | 142827.6407 | 325315.7071 | 52.5 | 38
753590 | 2018-04-21 12:47 | 6.6889 | Oxy8 (PSt7-10) | 2018-04-04 12:36 | default | 130.6362 | μmol/L | 32.3328 | °C | 1014 | hPa | Humid | 35 | 0 | 0 | 24.012 | 142834.936 | 325322.6385 | 52.5 | 38
753600 | 2018-04-21 12:47 | 6.7056 | Oxy8 (PSt7-10) | 2018-04-04 12:36 | default | 130.6058 | μmol/L | 32.3298 | °C | 1014 | hPa | Humid | 35 | 0 | 0 | 24.016 | 142831.0485 | 325331.4383 | 52.5 | 38
753610 | 2018-04-21 12:47 | 6.7224 | Oxy8 (PSt7-10) | 2018-04-04 12:36 | default | 130.6798 | μmol/L | 32.3201 | °C | 1014 | hPa | Humid | 35 | 0 | 0 | 24.013 | 142839.9689 | 325332.6307 | 52.5 | 38
753620 | 2018-04-21 12:47 | 6.7386 | Oxy8 (PSt7-10) | 2018-04-04 12:36 | default | 130.6914 | μmol/L | 32.3174 | °C | 1014 | hPa | Humid | 35 | 0 | 0 | 24.013 | 142841.5936 | 325334.8473 | 52.5 | 38
753628 | 2018-04-21 12:47 | 6.7555 | Oxy8 (PSt7-10) | 2018-04-04 12:36 | default | 130.6313 | μmol/L | 32.3263 | °C | 1014 | hPa | Humid | 35 | 0 | 0 | 24.015 | 142839.5652 | 325320.1019 | 52.5 | 38
753640 | 2018-04-21 12:47 | 6.7727 | Oxy8 (PSt7-10) | 2018-04-04 12:36 | default | 130.6353 | μmol/L | 32.3254 | °C | 1014 | hPa | Humid | 35 | 0 | 0 | 24.015 | 142844.4892 | 325334.7285 | 52.5 | 38
753648 | 2018-04-21 12:47 | 6.7887 | Oxy8 (PSt7-10) | 2018-04-04 12:36 | default | 130.6447 | μmol/L | 32.3181 | °C | 1014 | hPa | Humid | 35 | 0 | 0 | 24.017 | 142845.5018 | 325318.0376 | 52.5 | 38
753660 | 2018-04-21 12:47 | 6.8057 | Oxy8 (PSt7-10) | 2018-04-04 12:36 | default | 130.6637 | μmol/L | 32.3137 | °C | 1014 | hPa | Humid | 35 | 0 | 0 | 24.017 | 142856.2367 | 325323.7618 | 52.5 | 38
753670 | 2018-04-21 12:47 | 6.8224 | Oxy8 (PSt7-10) | 2018-04-04 12:36 | default | 130.6571 | μmol/L | 32.3152 | °C | 1014 | hPa | Humid | 35 | 0 | 0 | 24.017 | 142850.3808 | 325318.2327 | 52.5 | 38
753680 | 2018-04-21 12:47 | 6.8391 | Oxy8 (PSt7-10) | 2018-04-04 12:36 | default | 130.6202 | μmol/L | 32.3264 | °C | 1014 | hPa | Humid | 35 | 0 | 0 | 24.016 | 142859.5917 | 325336.6564 | 52.5 | 38
753690 | 2018-04-21 12:47 | 6.8801 | Oxy8 (PSt7-10) | 2018-04-04 12:36 | default | 130.6053 | μmol/L | 32.3223 | °C | 1014 | hPa | Humid | 35 | 0 | 0 | 24.019 | 142930.6543 | 325378.7569 | 52.5 | 38
753696 | 2018-04-21 12:47 | 6.8801 | Oxy8 (PSt7-10) | 2018-04-04 12:36 | default | 130.6026 | μmol/L | 32.3229 | °C | 1014 | hPa | Humid | 35 | 0 | 0 | 24.019 | 142847.7345 | 325317.127 | 52.5 | 38
753710 | 2018-04-21 12:47 | 6.8892 | Oxy8 (PSt7-10) | 2018-04-04 12:36 | default | 130.5918 | μmol/L | 32.3229 | °C | 1014 | hPa | Humid | 35 | 0 | 0 | 24.02 | 142801.5476 | 325296.2054 | 52.5 | 38
753720 | 2018-04-21 12:47 | 6.9053 | Oxy8 (PSt7-10) | 2018-04-04 12:36 | default | 130.6193 | μmol/L | 32.319 | °C | 1014 | hPa | Humid | 35 | 0 | 0 | 24.019 | 142836.9131 | 325305.4163 | 52.5 | 38
753723 | 2018-04-21 12:47 | 6.9226 | Oxy8 (PSt7-10) | 2018-04-04 12:36 | default | 130.6224 | μmol/L | 32.3132 | °C | 1014 | hPa | Humid | 35 | 0 | 0 | 24.021 | 142859.1452 | 325312.1653 | 52.5 | 38
753739 | 2018-04-21 12:47 | 6.9395 | Oxy8 (PSt7-10) | 2018-04-04 12:36 | default | 130.6021 | μmol/L | 32.323 | °C | 1014 | hPa | Humid | 35 | 0 | 0 | 24.019 | 142862.6504 | 325322.7731 | 52.5 | 38
753743 | 2018-04-21 12:47 | 6.9554 | Oxy8 (PSt7-10) | 2018-04-04 12:36 | default | 130.6229 | μmol/L | 32.313 | °C | 1014 | hPa | Humid | 35 | 0 | 0 | 24.021 | 142870.1203 | 325316.4726 | 52.5 | 38
753758 | 2018-04-21 12:47 | 6.9719 | Oxy8 (PSt7-10) | 2018-04-04 12:36 | default | 130.6544 | μmol/L | 32.3082 | °C | 1014 | hPa | Humid | 35 | 0 | 0 | 24.02 | 142879.3687 | 325315.4666 | 52.5 | 38
753767 | 2018-04-21 12:47 | 6.989 | Oxy8 (PSt7-10) | 2018-04-04 12:36 | default | 130.6068 | μmol/L | 32.3194 | °C | 1014 | hPa | Humid | 35 | 0 | 0 | 24.02 | 142887.9227 | 325328.9373 | 52.5 | 38
753780 | 2018-04-21 12:47 | 7.0054 | Oxy8 (PSt7-10) | 2018-04-04 12:36 | default | 130.539 | μmol/L | 32.3276 | °C | 1014 | hPa | Humid | 35 | 0 | 0 | 24.023 | 142882.9552 | 325325.6121 | 52.5 | 38
753781 | 2018-04-21 12:47 | 7.0228 | Oxy8 (PSt7-10) | 2018-04-04 12:36 | default | 130.5139 | μmol/L | 32.336 | °C | 1014 | hPa | Humid | 35 | 0 | 0 | 24.022 | 142892.1633 | 325318.6967 | 52.5 | 38
753799 | 2018-04-21 12:47 | 7.0392 | Oxy8 (PSt7-10) | 2018-04-04 12:36 | default | 130.5154 | μmol/L | 32.3332 | °C | 1014 | hPa | Humid | 35 | 0 | 0 | 24.023 | 142890.787 | 325323.1663 | 52.5 | 38
753806 | 2018-04-21 12:48 | 7.0553 | Oxy8 (PSt7-10) | 2018-04-04 12:36 | default | 130.5528 | μmol/L | 32.3244 | °C | 1014 | hPa | Humid | 35 | 0 | 0 | 24.023 | 142893.4289 | 325320.6447 | 52.5 | 38
753811 | 2018-04-21 12:48 | 7.0724 | Oxy8 (PSt7-10) | 2018-04-04 12:36 | default | 130.5214 | μmol/L | 32.3241 | °C | 1014 | hPa | Humid | 35 | 0 | 0 | 24.026 | 142896.9827 | 325319.7044 | 52.5 | 38
753829 | 2018-04-21 12:48 | 7.089 | Oxy8 (PSt7-10) | 2018-04-04 12:36 | default | 130.447 | μmol/L | 32.3416 | °C | 1014 | hPa | Humid | 35 | 0 | 0 | 24.026 | 142899.2973 | 325326.2494 | 52.5 | 38
753835 | 2018-04-21 12:48 | 7.1058 | Oxy8 (PSt7-10) | 2018-04-04 12:36 | default | 130.5203 | μmol/L | 32.3244 | °C | 1014 | hPa | Humid | 35 | 0 | 0 | 24.026 | 142895.5696 | 325322.4158 | 52.5 | 38
753846 | 2018-04-21 12:48 | 7.1226 | Oxy8 (PSt7-10) | 2018-04-04 12:36 | default | 130.6118 | μmol/L | 32.3131 | °C | 1014 | hPa | Humid | 35 | 0 | 0 | 24.022 | 142899.2494 | 325321.9571 | 52.5 | 38
753855 | 2018-04-21 12:48 | 7.1397 | Oxy8 (PSt7-10) | 2018-04-04 12:36 | default | 130.5008 | μmol/L | 32.3289 | °C | 1014 | hPa | Humid | 35 | 0 | 0 | 24.026 | 142906.2901 | 325321.7503 | 52.5 | 38
753863 | 2018-04-21 12:48 | 7.1556 | Oxy8 (PSt7-10) | 2018-04-04 12:36 | default | 130.484 | μmol/L | 32.3278 | °C | 1014 | hPa | Humid | 35 | 0 | 0 | 24.028 | 142903.0378 | 325334.2121 | 52.5 | 38
753875 | 2018-04-21 12:48 | 7.172 | Oxy8 (PSt7-10) | 2018-04-04 12:36 | default | 130.4532 | μmol/L | 32.3299 | °C | 1014 | hPa | Humid | 35 | 0 | 0 | 24.03 | 142910.7031 | 325330.5594 | 52.5 | 38
753881 | 2018-04-21 12:48 | 7.1891 | Oxy8 (PSt7-10) | 2018-04-04 12:36 | default | 130.5247 | μmol/L | 32.3132 | °C | 1014 | hPa | Humid | 35 | 0 | 0 | 24.03 | 142913.1399 | 325319.747 | 52.5 | 38
753894 | 2018-04-21 12:48 | 7.2056 | Oxy8 (PSt7-10) | 2018-04-04 12:36 | default | 130.5459 | μmol/L | 32.3082 | °C | 1014 | hPa | Humid | 35 | 0 | 0 | 24.03 | 142918.3762 | 325336.396 | 52.5 | 38
753903 | 2018-04-21 12:48 | 7.2226 | Oxy8 (PSt7-10) | 2018-04-04 12:36 | default | 130.4441 | μmol/L | 32.3244 | °C | 1014 | hPa | Humid | 35 | 0 | 0 | 24.033 | 142934.6206 | 325322.0605 | 52.5 | 38
753912 | 2018-04-21 12:48 | 7.2389 | Oxy8 (PSt7-10) | 2018-04-04 12:36 | default | 130.4964 | μmol/L | 32.3198 | °C | 1014 | hPa | Humid | 35 | 0 | 0 | 24.03 | 142917.7252 | 325322.6789 | 52.5 | 38
753927 | 2018-04-21 12:48 | 7.2551 | Oxy8 (PSt7-10) | 2018-04-04 12:36 | default | 130.4988 | μmol/L | 32.3218 | °C | 1014 | hPa | Humid | 35 | 0 | 0 | 24.029 | 142913.8818 | 325310.2038 | 52.5 | 38
753932 | 2018-04-21 12:48 | 7.272 | Oxy8 (PSt7-10) | 2018-04-04 12:36 | default | 130.5326 | μmol/L | 32.3088 | °C | 1014 | hPa | Humid | 35 | 0 | 0 | 24.031 | 142931.0467 | 325318.5463 | 52.5 | 38
753945 | 2018-04-21 12:48 | 7.2885 | Oxy8 (PSt7-10) | 2018-04-04 12:36 | default | 130.54 | μmol/L | 32.3121 | °C | 1014 | hPa | Humid | 35 | 0 | 0 | 24.029 | 142926.2383 | 325319.6484 | 52.5 | 38
753955 | 2018-04-21 12:48 | 7.3052 | Oxy8 (PSt7-10) | 2018-04-04 12:36 | default | 130.4806 | μmol/L | 32.3235 | °C | 1014 | hPa | Humid | 35 | 0 | 0 | 24.03 | 142934.8495 | 325311.5264 | 52.5 | 38
753969 | 2018-04-21 12:48 | 7.3228 | Oxy8 (PSt7-10) | 2018-04-04 12:36 | default | 130.3644 | μmol/L | 32.3406 | °C | 1014 | hPa | Humid | 35 | 0 | 0 | 24.034 | 142937.5479 | 325317.3263 | 52.5 | 38
753971 | 2018-04-21 12:48 | 7.3396 | Oxy8 (PSt7-10) | 2018-04-04 12:36 | default | 130.3685 | μmol/L | 32.3472 | °C | 1014 | hPa | Humid | 35 | 0 | 0 | 24.031 | 142935.6478 | 325309.08 | 52.5 | 38
753986 | 2018-04-21 12:48 | 7.3556 | Oxy8 (PSt7-10) | 2018-04-04 12:36 | default | 130.3997 | μmol/L | 32.3348 | °C | 1014 | hPa | Humid | 35 | 0 | 0 | 24.033 | 142941.0111 | 325319.1672 | 52.5 | 38
753997 | 2018-04-21 12:48 | 7.3724 | Oxy8 (PSt7-10) | 2018-04-04 12:36 | default | 130.4167 | μmol/L | 32.3283 | °C | 1014 | hPa | Humid | 35 | 0 | 0 | 24.034 | 142947.9467 | 325322.2475 | 52.5 | 38
754002 | 2018-04-21 12:48 | 7.3893 | Oxy8 (PSt7-10) | 2018-04-04 12:36 | default | 130.4166 | μmol/L | 32.3283 | °C | 1014 | hPa | Humid | 35 | 0 | 0 | 24.034 | 142943.2176 | 325324.3252 | 52.5 | 38
754014 | 2018-04-21 12:48 | 7.4061 | Oxy8 (PSt7-10) | 2018-04-04 12:36 | default | 130.4428 | μmol/L | 32.3222 | °C | 1014 | hPa | Humid | 35 | 0 | 0 | 24.034 | 142946.3279 | 325314.2106 | 52.5 | 38
754021 | 2018-04-21 12:48 | 7.4224 | Oxy8 (PSt7-10) | 2018-04-04 12:36 | default | 130.4444 | μmol/L | 32.3244 | °C | 1014 | hPa | Humid | 35 | 0 | 0 | 24.033 | 142949.6603 | 325319.216 | 52.5 | 38
754033 | 2018-04-21 12:48 | 7.4386 | Oxy8 (PSt7-10) | 2018-04-04 12:36 | default | 130.4381 | μmol/L | 32.3207 | °C | 1014 | hPa | Humid | 35 | 0 | 0 | 24.035 | 142947.8715 | 325302.0398 | 52.5 | 38
754045 | 2018-04-21 12:48 | 7.4558 | Oxy8 (PSt7-10) | 2018-04-04 12:36 | default | 130.4532 | μmol/L | 32.3172 | °C | 1014 | hPa | Humid | 35 | 0 | 0 | 24.035 | 142950.0754 | 325297.41 | 52.5 | 38
754056 | 2018-04-21 12:48 | 7.4726 | Oxy8 (PSt7-10) | 2018-04-04 12:36 | default | 130.376 | μmol/L | 32.3302 | °C | 1014 | hPa | Humid | 35 | 0 | 0 | 24.037 | 142959.1438 | 325313.8255 | 52.5 | 38
754061 | 2018-04-21 12:48 | 7.4892 | Oxy8 (PSt7-10) | 2018-04-04 12:36 | default | 130.4507 | μmol/L | 32.3152 | °C | 1014 | hPa | Humid | 35 | 0 | 0 | 24.036 | 142964.1836 | 325313.5301 | 52.5 | 38
754077 | 2018-04-21 12:48 | 7.5052 | Oxy8 (PSt7-10) | 2018-04-04 12:36 | default | 130.4276 | μmol/L | 32.3181 | °C | 1014 | hPa | Humid | 35 | 0 | 0 | 24.037 | 142966.6173 | 325313.3658 | 52.5 | 38
754086 | 2018-04-21 12:48 | 7.523 | Oxy8 (PSt7-10) | 2018-04-04 12:36 | default | 130.423 | μmol/L | 32.3167 | °C | 1014 | hPa | Humid | 35 | 0 | 0 | 24.038 | 142972.0923 | 325321.6626 | 52.5 | 38
754096 | 2018-04-21 12:48 | 7.541 | Oxy8 (PSt7-10) | 2018-04-04 12:36 | default | 130.3993 | μmol/L | 32.3248 | °C | 1014 | hPa | Humid | 35 | 0 | 0 | 24.037 | 142980.6326 | 325326.323 | 52.5 | 38
754101 | 2018-04-21 12:48 | 7.5559 | Oxy8 (PSt7-10) | 2018-04-04 12:36 | default | 130.4092 | μmol/L | 32.3097 | °C | 1014 | hPa | Humid | 35 | 0 | 0 | 24.042 | 142964.3021 | 325308.3731 | 52.5 | 38
754114 | 2018-04-21 12:48 | 7.5731 | Oxy8 (PSt7-10) | 2018-04-04 12:36 | default | 130.4346 | μmol/L | 32.3089 | °C | 1014 | hPa | Humid | 35 | 0 | 0 | 24.04 | 142972.3161 | 325317.9244 | 52.5 | 38
754123 | 2018-04-21 12:48 | 7.5888 | Oxy8 (PSt7-10) | 2018-04-04 12:36 | default | 130.4385 | μmol/L | 32.3105 | °C | 1014 | hPa | Humid | 35 | 0 | 0 | 24.039 | 142979.1629 | 325314.7171 | 52.5 | 38
754135 | 2018-04-21 12:48 | 7.6053 | Oxy8 (PSt7-10) | 2018-04-04 12:36 | default | 130.3967 | μmol/L | 32.3177 | °C | 1014 | hPa | Humid | 35 | 0 | 0 | 24.04 | 142981.7053 | 325317.7068 | 52.5 | 38
754147 | 2018-04-21 12:48 | 7.6221 | Oxy8 (PSt7-10) | 2018-04-04 12:36 | default | 130.4384 | μmol/L | 32.313 | °C | 1014 | hPa | Humid | 35 | 0 | 0 | 24.038 | 142988.8881 | 325313.2569 | 52.5 | 38
754154 | 2018-04-21 12:48 | 7.6403 | Oxy8 (PSt7-10) | 2018-04-04 12:36 | default | 130.3246 | μmol/L | 32.3296 | °C | 1014 | hPa | Humid | 35 | 0 | 0 | 24.042 | 142987.8322 | 325306.3501 | 52.5 | 38
754167 | 2018-04-21 12:48 | 7.6557 | Oxy8 (PSt7-10) | 2018-04-04 12:36 | default | 130.362 | μmol/L | 32.3182 | °C | 1014 | hPa | Humid | 35 | 0 | 0 | 24.043 | 142991.9711 | 325316.049 | 52.5 | 38
754177 | 2018-04-21 12:48 | 7.6719 | Oxy8 (PSt7-10) | 2018-04-04 12:36 | default | 130.365 | μmol/L | 32.3201 | °C | 1014 | hPa | Humid | 35 | 0 | 0 | 24.042 | 142992.191 | 325315.8842 | 52.5 | 38
754185 | 2018-04-21 12:48 | 7.6891 | Oxy8 (PSt7-10) | 2018-04-04 12:36 | default | 130.3445 | μmol/L | 32.3274 | °C | 1014 | hPa | Humid | 35 | 0 | 0 | 24.041 | 143001.1446 | 325309.8788 | 52.5 | 38
754191 | 2018-04-21 12:48 | 7.7056 | Oxy8 (PSt7-10) | 2018-04-04 12:36 | default | 130.328 | μmol/L | 32.3262 | °C | 1014 | hPa | Humid | 35 | 0 | 0 | 24.043 | 142993.6429 | 325306.2058 | 52.5 | 38
754201 | 2018-04-21 12:48 | 7.7227 | Oxy8 (PSt7-10) | 2018-04-04 12:36 | default | 130.3375 | μmol/L | 32.324 | °C | 1014 | hPa | Humid | 35 | 0 | 0 | 24.043 | 142999.7298 | 325312.4507 | 52.5 | 38
754217 | 2018-04-21 12:48 | 7.7389 | Oxy8 (PSt7-10) | 2018-04-04 12:36 | default | 130.3288 | μmol/L | 32.3235 | °C | 1014 | hPa | Humid | 35 | 0 | 0 | 24.044 | 143003.9668 | 325305.3561 | 52.5 | 38
754224 | 2018-04-21 12:48 | 7.7566 | Oxy8 (PSt7-10) | 2018-04-04 12:36 | default | 130.3488 | μmol/L | 32.3213 | °C | 1014 | hPa | Humid | 35 | 0 | 0 | 24.043 | 143011.1624 | 325313.8714 | 52.5 | 38
754231 | 2018-04-21 12:48 | 7.7725 | Oxy8 (PSt7-10) | 2018-04-04 12:36 | default | 130.3592 | μmol/L | 32.3164 | °C | 1014 | hPa | Humid | 35 | 0 | 0 | 24.044 | 143007.9635 | 325311.3812 | 52.5 | 38
754244 | 2018-04-21 12:48 | 7.7886 | Oxy8 (PSt7-10) | 2018-04-04 12:36 | default | 130.3154 | μmol/L | 32.3241 | °C | 1014 | hPa | Humid | 35 | 0 | 0 | 24.045 | 143002.4355 | 325318.0779 | 52.5 | 38
754257 | 2018-04-21 12:48 | 7.8059 | Oxy8 (PSt7-10) | 2018-04-04 12:36 | default | 130.2751 | μmol/L | 32.3259 | °C | 1014 | hPa | Humid | 35 | 0 | 0 | 24.048 | 143012.8417 | 325306.7859 | 52.5 | 38
754265 | 2018-04-21 12:48 | 7.8224 | Oxy8 (PSt7-10) | 2018-04-04 12:36 | default | 130.3026 | μmol/L | 32.3271 | °C | 1014 | hPa | Humid | 35 | 0 | 0 | 24.045 | 143018.9359 | 325311.7729 | 52.5 | 38
754273 | 2018-04-21 12:48 | 7.8401 | Oxy8 (PSt7-10) | 2018-04-04 12:36 | default | 130.2949 | μmol/L | 32.3238 | °C | 1014 | hPa | Humid | 35 | 0 | 0 | 24.047 | 143018.9231 | 325303.8116 | 52.5 | 38
754284 | 2018-04-21 12:48 | 7.8552 | Oxy8 (PSt7-10) | 2018-04-04 12:36 | default | 130.3214 | μmol/L | 32.3201 | °C | 1014 | hPa | Humid | 35 | 0 | 0 | 24.046 | 143027.3595 | 325304.8475 | 52.5 | 38
754295 | 2018-04-21 12:48 | 7.8718 | Oxy8 (PSt7-10) | 2018-04-04 12:36 | default | 130.2801 | μmol/L | 32.3197 | °C | 1014 | hPa | Humid | 35 | 0 | 0 | 24.05 | 143017.4733 | 325294.0662 | 52.5 | 38
754301 | 2018-04-21 12:48 | 7.8895 | Oxy8 (PSt7-10) | 2018-04-04 12:36 | default | 130.2945 | μmol/L | 32.3214 | °C | 1014 | hPa | Humid | 35 | 0 | 0 | 24.048 | 143024.7999 | 325310.4717 | 52.5 | 38
754315 | 2018-04-21 12:48 | 7.9054 | Oxy8 (PSt7-10) | 2018-04-04 12:36 | default | 130.2839 | μmol/L | 32.3213 | °C | 1014 | hPa | Humid | 35 | 0 | 0 | 24.049 | 143018.4529 | 325296.7422 | 52.5 | 38
754322 | 2018-04-21 12:48 | 7.9224 | Oxy8 (PSt7-10) | 2018-04-04 12:36 | default | 130.2728 | μmol/L | 32.3214 | °C | 1014 | hPa | Humid | 35 | 0 | 0 | 24.05 | 143036.6196 | 325298.6172 | 52.5 | 38
754334 | 2018-04-21 12:48 | 7.9403 | Oxy8 (PSt7-10) | 2018-04-04 12:36 | default | 130.2746 | μmol/L | 32.326 | °C | 1014 | hPa | Humid | 35 | 0 | 0 | 24.048 | 143042.5472 | 325319.5181 | 52.5 | 38
754344 | 2018-04-21 12:48 | 7.9556 | Oxy8 (PSt7-10) | 2018-04-04 12:36 | default | 130.2587 | μmol/L | 32.3273 | °C | 1014 | hPa | Humid | 35 | 0 | 0 | 24.049 | 143034.1248 | 325324.5568 | 52.5 | 38
754352 | 2018-04-21 12:48 | 7.9719 | Oxy8 (PSt7-10) | 2018-04-04 12:36 | default | 130.2532 | μmol/L | 32.3235 | °C | 1014 | hPa | Humid | 35 | 0 | 0 | 24.051 | 143030.261 | 325301.031 | 52.5 | 38
754368 | 2018-04-21 12:48 | 7.9887 | Oxy8 (PSt7-10) | 2018-04-04 12:36 | default | 130.2325 | μmol/L | 32.3258 | °C | 1014 | hPa | Humid | 35 | 0 | 0 | 24.052 | 143046.9511 | 325324.8403 | 52.5 | 38
754373 | 2018-04-21 12:48 | 8.006 | Oxy8 (PSt7-10) | 2018-04-04 12:36 | default | 130.1985 | μmol/L | 32.3287 | °C | 1014 | hPa | Humid | 35 | 0 | 0 | 24.054 | 143053.952 | 325317.1591 | 52.5 | 38
754384 | 2018-04-21 12:48 | 8.0218 | Oxy8 (PSt7-10) | 2018-04-04 12:36 | default | 130.21 | μmol/L | 32.326 | °C | 1014 | hPa | Humid | 35 | 0 | 0 | 24.054 | 143057.7591 | 325318.46 | 52.5 | 38
754393 | 2018-04-21 12:48 | 8.039 | Oxy8 (PSt7-10) | 2018-04-04 12:36 | default | 130.2142 | μmol/L | 32.3275 | °C | 1014 | hPa | Humid | 35 | 0 | 0 | 24.053 | 143055.2155 | 325304.4989 | 52.5 | 38
754403 | 2018-04-21 12:49 | 8.0552 | Oxy8 (PSt7-10) | 2018-04-04 12:36 | default | 130.2499 | μmol/L | 32.3217 | °C | 1014 | hPa | Humid | 35 | 0 | 0 | 24.052 | 143054.8721 | 325327.535 | 52.5 | 38
754419 | 2018-04-21 12:49 | 8.0723 | Oxy8 (PSt7-10) | 2018-04-04 12:36 | default | 130.3007 | μmol/L | 32.3123 | °C | 1014 | hPa | Humid | 35 | 0 | 0 | 24.051 | 143063.9788 | 325305.3028 | 52.5 | 38
754424 | 2018-04-21 12:49 | 8.0898 | Oxy8 (PSt7-10) | 2018-04-04 12:36 | default | 130.2079 | μmol/L | 32.3265 | °C | 1014 | hPa | Humid | 35 | 0 | 0 | 24.054 | 143060.1407 | 325309.2228 | 52.5 | 38
754433 | 2018-04-21 12:49 | 8.1057 | Oxy8 (PSt7-10) | 2018-04-04 12:36 | default | 130.2186 | μmol/L | 32.3214 | °C | 1014 | hPa | Humid | 35 | 0 | 0 | 24.055 | 143066.3014 | 325307.4399 | 52.5 | 38
754447 | 2018-04-21 12:49 | 8.1226 | Oxy8 (PSt7-10) | 2018-04-04 12:36 | default | 130.1705 | μmol/L | 32.3327 | °C | 1014 | hPa | Humid | 35 | 0 | 0 | 24.055 | 143069.9919 | 325314.4907 | 52.5 | 38
754456 | 2018-04-21 12:49 | 8.1393 | Oxy8 (PSt7-10) | 2018-04-04 12:36 | default | 130.2301 | μmol/L | 32.3187 | °C | 1014 | hPa | Humid | 35 | 0 | 0 | 24.055 | 143073.7983 | 325304.9953 | 52.5 | 38
754463 | 2018-04-21 12:49 | 8.1553 | Oxy8 (PSt7-10) | 2018-04-04 12:36 | default | 130.2433 | μmol/L | 32.3207 | °C | 1014 | hPa | Humid | 35 | 0 | 0 | 24.053 | 143078.3914 | 325299.5493 | 52.5 | 38
754477 | 2018-04-21 12:49 | 8.1731 | Oxy8 (PSt7-10) | 2018-04-04 12:36 | default | 130.1581 | μmol/L | 32.3254 | °C | 1014 | hPa | Humid | 35 | 0 | 0 | 24.059 | 143085.1151 | 325313.7424 | 52.5 | 38
754484 | 2018-04-21 12:49 | 8.1889 | Oxy8 (PSt7-10) | 2018-04-04 12:36 | default | 130.1738 | μmol/L | 32.3294 | °C | 1014 | hPa | Humid | 35 | 0 | 0 | 24.056 | 143068.3478 | 325304.4315 | 52.5 | 38
754493 | 2018-04-21 12:49 | 8.2065 | Oxy8 (PSt7-10) | 2018-04-04 12:36 | default | 130.229 | μmol/L | 32.319 | °C | 1014 | hPa | Humid | 35 | 0 | 0 | 24.055 | 143083.6989 | 325301.2603 | 52.5 | 38
754504 | 2018-04-21 12:49 | 8.2219 | Oxy8 (PSt7-10) | 2018-04-04 12:36 | default | 130.2379 | μmol/L | 32.3092 | °C | 1014 | hPa | Humid | 35 | 0 | 0 | 24.058 | 143073.0367 | 325306.8604 | 52.5 | 38
754514 | 2018-04-21 12:49 | 8.2398 | Oxy8 (PSt7-10) | 2018-04-04 12:36 | default | 130.2028 | μmol/L | 32.3124 | °C | 1014 | hPa | Humid | 35 | 0 | 0 | 24.06 | 143086.261 | 325305.5419 | 52.5 | 38
754524 | 2018-04-21 12:49 | 8.2571 | Oxy8 (PSt7-10) | 2018-04-04 12:36 | default | 130.1253 | μmol/L | 32.3332 | °C | 1014 | hPa | Humid | 35 | 0 | 0 | 24.059 | 143087.8649 | 325315.3838 | 52.5 | 38
754535 | 2018-04-21 12:49 | 8.2722 | Oxy8 (PSt7-10) | 2018-04-04 12:36 | default | 130.147 | μmol/L | 32.3306 | °C | 1014 | hPa | Humid | 35 | 0 | 0 | 24.058 | 143084.179 | 325293.9215 | 52.5 | 38
754542 | 2018-04-21 12:49 | 8.2892 | Oxy8 (PSt7-10) | 2018-04-04 12:36 | default | 130.1214 | μmol/L | 32.3315 | °C | 1014 | hPa | Humid | 35 | 0 | 0 | 24.06 | 143085.6771 | 325302.0682 | 52.5 | 38
754559 | 2018-04-21 12:49 | 8.3062 | Oxy8 (PSt7-10) | 2018-04-04 12:36 | default | 130.1933 | μmol/L | 32.3172 | °C | 1014 | hPa | Humid | 35 | 0 | 0 | 24.059 | 143104.7421 | 325304.9801 | 52.5 | 38
754561 | 2018-04-21 12:49 | 8.3232 | Oxy8 (PSt7-10) | 2018-04-04 12:36 | default | 130.1533 | μmol/L | 32.3291 | °C | 1014 | hPa | Humid | 35 | 0 | 0 | 24.058 | 143100.258 | 325294.9234 | 52.5 | 38
754575 | 2018-04-21 12:49 | 8.3393 | Oxy8 (PSt7-10) | 2018-04-04 12:36 | default | 130.0993 | μmol/L | 32.3316 | °C | 1014 | hPa | Humid | 35 | 0 | 0 | 24.062 | 143097.5825 | 325294.5312 | 52.5 | 38
754588 | 2018-04-21 12:49 | 8.3559 | Oxy8 (PSt7-10) | 2018-04-04 12:36 | default | 130.1141 | μmol/L | 32.3282 | °C | 1014 | hPa | Humid | 35 | 0 | 0 | 24.062 | 143103.8547 | 325302.0331 | 52.5 | 38
754597 | 2018-04-21 12:49 | 8.3719 | Oxy8 (PSt7-10) | 2018-04-04 12:36 | default | 130.0586 | μmol/L | 32.3336 | °C | 1014 | hPa | Humid | 35 | 0 | 0 | 24.065 | 143104.6363 | 325305.2705 | 52.5 | 38
754608 | 2018-04-21 12:49 | 8.3893 | Oxy8 (PSt7-10) | 2018-04-04 12:36 | default | 130.1227 | μmol/L | 32.3236 | °C | 1014 | hPa | Humid | 35 | 0 | 0 | 24.063 | 143114.6959 | 325297.7853 | 52.5 | 38
754617 | 2018-04-21 12:49 | 8.4064 | Oxy8 (PSt7-10) | 2018-04-04 12:36 | default | 130.1725 | μmol/L | 32.317 | °C | 1014 | hPa | Humid | 35 | 0 | 0 | 24.061 | 143117.7833 | 325304.3561 | 52.5 | 38
754627 | 2018-04-21 12:49 | 8.4237 | Oxy8 (PSt7-10) | 2018-04-04 12:36 | default | 130.1381 | μmol/L | 32.3251 | °C | 1014 | hPa | Humid | 35 | 0 | 0 | 24.061 | 143117.5534 | 325299.3945 | 52.5 | 38
754636 | 2018-04-21 12:49 | 8.441 | Oxy8 (PSt7-10) | 2018-04-04 12:36 | default | 130.0522 | μmol/L | 32.3376 | °C | 1014 | hPa | Humid | 35 | 0 | 0 | 24.064 | 143121.1712 | 325292.1792 | 52.5 | 38
754645 | 2018-04-21 12:49 | 8.4559 | Oxy8 (PSt7-10) | 2018-04-04 12:36 | default | 130.0756 | μmol/L | 32.3372 | °C | 1014 | hPa | Humid | 35 | 0 | 0 | 24.062 | 143121.1821 | 325292.8486 | 52.5 | 38
754656 | 2018-04-21 12:49 | 8.472 | Oxy8 (PSt7-10) | 2018-04-04 12:36 | default | 130.0964 | μmol/L | 32.3247 | °C | 1014 | hPa | Humid | 35 | 0 | 0 | 24.065 | 143123.9819 | 325277.9919 | 52.5 | 38
754666 | 2018-04-21 12:49 | 8.4889 | Oxy8 (PSt7-10) | 2018-04-04 12:36 | default | 130.1113 | μmol/L | 32.3237 | °C | 1014 | hPa | Humid | 35 | 0 | 0 | 24.064 | 143126.2668 | 325297.6483 | 52.5 | 38
754676 | 2018-04-21 12:49 | 8.5054 | Oxy8 (PSt7-10) | 2018-04-04 12:36 | default | 130.1424 | μmol/L | 32.319 | °C | 1014 | hPa | Humid | 35 | 0 | 0 | 24.063 | 143138.5812 | 325304.6908 | 52.5 | 38
754689 | 2018-04-21 12:49 | 8.5534 | Oxy8 (PSt7-10) | 2018-04-04 12:36 | default | 130.1223 | μmol/L | 32.3135 | °C | 1014 | hPa | Humid | 35 | 0 | 0 | 24.067 | 143219.3762 | 325361.2838 | 52.5 | 38
754698 | 2018-04-21 12:49 | 8.5534 | Oxy8 (PSt7-10) | 2018-04-04 12:36 | default | 130.1331 | μmol/L | 32.3135 | °C | 1014 | hPa | Humid | 35 | 0 | 0 | 24.066 | 143127.7742 | 325306.9692 | 52.5 | 38
754706 | 2018-04-21 12:49 | 8.5557 | Oxy8 (PSt7-10) | 2018-04-04 12:36 | default | 130.144 | μmol/L | 32.311 | °C | 1014 | hPa | Humid | 35 | 0 | 0 | 24.066 | 143098.2044 | 325273.3649 | 52.5 | 38
754713 | 2018-04-21 12:49 | 8.5722 | Oxy8 (PSt7-10) | 2018-04-04 12:36 | default | 130.1199 | μmol/L | 32.3115 | °C | 1014 | hPa | Humid | 35 | 0 | 0 | 24.068 | 143059.9501 | 325251.3959 | 52.5 | 38
754721 | 2018-04-21 12:49 | 8.5889 | Oxy8 (PSt7-10) | 2018-04-04 12:36 | default | 130.071 | μmol/L | 32.3281 | °C | 1014 | hPa | Humid | 35 | 0 | 0 | 24.066 | 143117.8115 | 325278.8744 | 52.5 | 38
754736 | 2018-04-21 12:49 | 8.6055 | Oxy8 (PSt7-10) | 2018-04-04 12:36 | default | 130.0482 | μmol/L | 32.331 | °C | 1014 | hPa | Humid | 35 | 0 | 0 | 24.067 | 143127.297 | 325279.5484 | 52.5 | 38
754749 | 2018-04-21 12:49 | 8.6234 | Oxy8 (PSt7-10) | 2018-04-04 12:36 | default | 130.0455 | μmol/L | 32.3265 | °C | 1014 | hPa | Humid | 35 | 0 | 0 | 24.069 | 143141.2802 | 325286.1113 | 52.5 | 38
754752 | 2018-04-21 12:49 | 8.6389 | Oxy8 (PSt7-10) | 2018-04-04 12:36 | default | 130.079 | μmol/L | 32.3263 | °C | 1014 | hPa | Humid | 35 | 0 | 0 | 24.066 | 143144.8865 | 325290.1714 | 52.5 | 38
754765 | 2018-04-21 12:49 | 8.6559 | Oxy8 (PSt7-10) | 2018-04-04 12:36 | default | 130.006 | μmol/L | 32.3383 | °C | 1014 | hPa | Humid | 35 | 0 | 0 | 24.068 | 143147.0044 | 325305.5179 | 52.5 | 38
754775 | 2018-04-21 12:49 | 8.6721 | Oxy8 (PSt7-10) | 2018-04-04 12:36 | default | 129.9687 | μmol/L | 32.3293 | °C | 1014 | hPa | Humid | 35 | 0 | 0 | 24.075 | 143158.6466 | 325303.4207 | 52.5 | 38
754789 | 2018-04-21 12:49 | 8.6892 | Oxy8 (PSt7-10) | 2018-04-04 12:36 | default | 130.0239 | μmol/L | 32.3265 | °C | 1014 | hPa | Humid | 35 | 0 | 0 | 24.071 | 143150.1863 | 325298.2661 | 52.5 | 38
754796 | 2018-04-21 12:49 | 8.7054 | Oxy8 (PSt7-10) | 2018-04-04 12:36 | default | 130.0727 | μmol/L | 32.3176 | °C | 1014 | hPa | Humid | 35 | 0 | 0 | 24.07 | 143154.1359 | 325287.1991 | 52.5 | 38
754808 | 2018-04-21 12:49 | 8.7229 | Oxy8 (PSt7-10) | 2018-04-04 12:36 | default | 130.0138 | μmol/L | 32.3238 | °C | 1014 | hPa | Humid | 35 | 0 | 0 | 24.073 | 143168.7019 | 325304.057 | 52.5 | 38
754818 | 2018-04-21 12:49 | 8.7392 | Oxy8 (PSt7-10) | 2018-04-04 12:36 | default | 129.9924 | μmol/L | 32.3288 | °C | 1014 | hPa | Humid | 35 | 0 | 0 | 24.073 | 143161.9151 | 325303.5676 | 52.5 | 38
754829 | 2018-04-21 12:49 | 8.7557 | Oxy8 (PSt7-10) | 2018-04-04 12:36 | default | 130.0188 | μmol/L | 32.3226 | °C | 1014 | hPa | Humid | 35 | 0 | 0 | 24.073 | 143166.85 | 325301.7101 | 52.5 | 38
754832 | 2018-04-21 12:49 | 8.7722 | Oxy8 (PSt7-10) | 2018-04-04 12:36 | default | 129.964 | μmol/L | 32.3279 | °C | 1014 | hPa | Humid | 35 | 0 | 0 | 24.076 | 143176.6839 | 325300.7861 | 52.5 | 38
754847 | 2018-04-21 12:49 | 8.7888 | Oxy8 (PSt7-10) | 2018-04-04 12:36 | default | 129.9972 | μmol/L | 32.3302 | °C | 1014 | hPa | Humid | 35 | 0 | 0 | 24.072 | 143173.6593 | 325301.0222 | 52.5 | 38
754857 | 2018-04-21 12:49 | 8.8064 | Oxy8 (PSt7-10) | 2018-04-04 12:36 | default | 130.0377 | μmol/L | 32.3156 | °C | 1014 | hPa | Humid | 35 | 0 | 0 | 24.074 | 143181.1178 | 325316.7121 | 52.5 | 38
754869 | 2018-04-21 12:49 | 8.8224 | Oxy8 (PSt7-10) | 2018-04-04 12:36 | default | 130.0367 | μmol/L | 32.3159 | °C | 1014 | hPa | Humid | 35 | 0 | 0 | 24.074 | 143184.7932 | 325303.0213 | 52.5 | 38
754879 | 2018-04-21 12:49 | 8.8386 | Oxy8 (PSt7-10) | 2018-04-04 12:36 | default | 129.9923 | μmol/L | 32.3288 | °C | 1014 | hPa | Humid | 35 | 0 | 0 | 24.073 | 143180.5358 | 325291.8668 | 52.5 | 38
754889 | 2018-04-21 12:49 | 8.8559 | Oxy8 (PSt7-10) | 2018-04-04 12:36 | default | 130.006 | μmol/L | 32.318 | °C | 1014 | hPa | Humid | 35 | 0 | 0 | 24.076 | 143191.8243 | 325292.568 | 52.5 | 38
754898 | 2018-04-21 12:49 | 8.8721 | Oxy8 (PSt7-10) | 2018-04-04 12:36 | default | 129.9992 | μmol/L | 32.3094 | °C | 1014 | hPa | Humid | 35 | 0 | 0 | 24.08 | 143184.409 | 325286.1256 | 52.5 | 38
754909 | 2018-04-21 12:49 | 8.8889 | Oxy8 (PSt7-10) | 2018-04-04 12:36 | default | 129.8632 | μmol/L | 32.344 | °C | 1014 | hPa | Humid | 35 | 0 | 0 | 24.079 | 143193.0871 | 325283.2254 | 52.5 | 38
754918 | 2018-04-21 12:49 | 8.9056 | Oxy8 (PSt7-10) | 2018-04-04 12:36 | default | 129.8585 | μmol/L | 32.3425 | °C | 1014 | hPa | Humid | 35 | 0 | 0 | 24.08 | 143188.4299 | 325293.9018 | 52.5 | 38
754924 | 2018-04-21 12:49 | 8.9225 | Oxy8 (PSt7-10) | 2018-04-04 12:36 | default | 129.9545 | μmol/L | 32.3301 | °C | 1014 | hPa | Humid | 35 | 0 | 0 | 24.076 | 143196.6573 | 325293.6895 | 52.5 | 38
754931 | 2018-04-21 12:49 | 8.939 | Oxy8 (PSt7-10) | 2018-04-04 12:36 | default | 130.0053 | μmol/L | 32.3232 | °C | 1014 | hPa | Humid | 35 | 0 | 0 | 24.074 | 143194.6115 | 325300.5921 | 52.5 | 38
754949 | 2018-04-21 12:49 | 8.9554 | Oxy8 (PSt7-10) | 2018-04-04 12:36 | default | 129.913 | μmol/L | 32.3272 | °C | 1014 | hPa | Humid | 35 | 0 | 0 | 24.081 | 143199.9762 | 325294.9963 | 52.5 | 38
754952 | 2018-04-21 12:49 | 8.9721 | Oxy8 (PSt7-10) | 2018-04-04 12:36 | default | 129.9422 | μmol/L | 32.3229 | °C | 1014 | hPa | Humid | 35 | 0 | 0 | 24.08 | 143208.7884 | 325297.1498 | 52.5 | 38
754968 | 2018-04-21 12:49 | 8.9885 | Oxy8 (PSt7-10) | 2018-04-04 12:36 | default | 129.9356 | μmol/L | 32.3219 | °C | 1014 | hPa | Humid | 35 | 0 | 0 | 24.081 | 143209.5943 | 325305.1062 | 52.5 | 38
754978 | 2018-04-21 12:49 | 9.0057 | Oxy8 (PSt7-10) | 2018-04-04 12:36 | default | 129.9089 | μmol/L | 32.3256 | °C | 1014 | hPa | Humid | 35 | 0 | 0 | 24.082 | 143212.8016 | 325303.3248 | 52.5 | 38
754985 | 2018-04-21 12:49 | 9.0224 | Oxy8 (PSt7-10) | 2018-04-04 12:36 | default | 129.9668 | μmol/L | 32.3145 | °C | 1014 | hPa | Humid | 35 | 0 | 0 | 24.081 | 143214.6518 | 325310.6541 | 52.5 | 38
754992 | 2018-04-21 12:49 | 9.0389 | Oxy8 (PSt7-10) | 2018-04-04 12:36 | default | 129.8912 | μmol/L | 32.3272 | °C | 1014 | hPa | Humid | 35 | 0 | 0 | 24.083 | 143220.0685 | 325299.1853 | 52.5 | 38
755001 | 2018-04-21 12:50 | 9.0559 | Oxy8 (PSt7-10) | 2018-04-04 12:36 | default | 129.936 | μmol/L | 32.3243 | °C | 1014 | hPa | Humid | 35 | 0 | 0 | 24.08 | 143218.1688 | 325293.243 | 52.5 | 38
755019 | 2018-04-21 12:50 | 9.0721 | Oxy8 (PSt7-10) | 2018-04-04 12:36 | default | 129.9202 | μmol/L | 32.3153 | °C | 1014 | hPa | Humid | 35 | 0 | 0 | 24.085 | 143226.6186 | 325279.6335 | 52.5 | 38
755027 | 2018-04-21 12:50 | 9.0892 | Oxy8 (PSt7-10) | 2018-04-04 12:36 | default | 129.9654 | μmol/L | 32.3098 | °C | 1014 | hPa | Humid | 35 | 0 | 0 | 24.083 | 143228.2214 | 325298.6422 | 52.5 | 38
755032 | 2018-04-21 12:50 | 9.1055 | Oxy8 (PSt7-10) | 2018-04-04 12:36 | default | 129.8924 | μmol/L | 32.3219 | °C | 1014 | hPa | Humid | 35 | 0 | 0 | 24.085 | 143226.4136 | 325279.8941 | 52.5 | 38
755047 | 2018-04-21 12:50 | 9.1218 | Oxy8 (PSt7-10) | 2018-04-04 12:36 | default | 129.9026 | μmol/L | 32.3169 | °C | 1014 | hPa | Humid | 35 | 0 | 0 | 24.086 | 143243.1852 | 325305.5965 | 52.5 | 38
755053 | 2018-04-21 12:50 | 9.1393 | Oxy8 (PSt7-10) | 2018-04-04 12:36 | default | 129.9855 | μmol/L | 32.305 | °C | 1014 | hPa | Humid | 35 | 0 | 0 | 24.083 | 143236.0542 | 325288.9522 | 52.5 | 38
755070 | 2018-04-21 12:50 | 9.1552 | Oxy8 (PSt7-10) | 2018-04-04 12:36 | default | 129.9037 | μmol/L | 32.3192 | °C | 1014 | hPa | Humid | 35 | 0 | 0 | 24.085 | 143242.1432 | 325277.869 | 52.5 | 38
755072 | 2018-04-21 12:50 | 9.1722 | Oxy8 (PSt7-10) | 2018-04-04 12:36 | default | 129.8954 | μmol/L | 32.3212 | °C | 1014 | hPa | Humid | 35 | 0 | 0 | 24.085 | 143244.2891 | 325305.307 | 52.5 | 38
755082 | 2018-04-21 12:50 | 9.1891 | Oxy8 (PSt7-10) | 2018-04-04 12:36 | default | 129.8966 | μmol/L | 32.3209 | °C | 1014 | hPa | Humid | 35 | 0 | 0 | 24.085 | 143248.7789 | 325291.9787 | 52.5 | 38
755092 | 2018-04-21 12:50 | 9.2059 | Oxy8 (PSt7-10) | 2018-04-04 12:36 | default | 129.8815 | μmol/L | 32.3168 | °C | 1014 | hPa | Humid | 35 | 0 | 0 | 24.088 | 143243.8106 | 325297.3513 | 52.5 | 38
755109 | 2018-04-21 12:50 | 9.2223 | Oxy8 (PSt7-10) | 2018-04-04 12:36 | default | 129.8357 | μmol/L | 32.3378 | °C | 1014 | hPa | Humid | 35 | 0 | 0 | 24.084 | 143250.921 | 325300.3045 | 52.5 | 38
755115 | 2018-04-21 12:50 | 9.2387 | Oxy8 (PSt7-10) | 2018-04-04 12:36 | default | 129.7771 | μmol/L | 32.3389 | °C | 1014 | hPa | Humid | 35 | 0 | 0 | 24.089 | 143245.323 | 325285.99 | 52.5 | 38
755129 | 2018-04-21 12:50 | 9.2556 | Oxy8 (PSt7-10) | 2018-04-04 12:36 | default | 129.8199 | μmol/L | 32.3288 | °C | 1014 | hPa | Humid | 35 | 0 | 0 | 24.089 | 143251.197 | 325283.0229 | 52.5 | 38
755135 | 2018-04-21 12:50 | 9.272 | Oxy8 (PSt7-10) | 2018-04-04 12:36 | default | 129.8228 | μmol/L | 32.3281 | °C | 1014 | hPa | Humid | 35 | 0 | 0 | 24.089 | 143253.419 | 325293.2483 | 52.5 | 38
755147 | 2018-04-21 12:50 | 9.289 | Oxy8 (PSt7-10) | 2018-04-04 12:36 | default | 129.8771 | μmol/L | 32.3204 | °C | 1014 | hPa | Humid | 35 | 0 | 0 | 24.087 | 143257.911 | 325288.0797 | 52.5 | 38
755155 | 2018-04-21 12:50 | 9.3055 | Oxy8 (PSt7-10) | 2018-04-04 12:36 | default | 129.9019 | μmol/L | 32.3222 | °C | 1014 | hPa | Humid | 35 | 0 | 0 | 24.084 | 143272.86 | 325303.4541 | 52.5 | 38
755166 | 2018-04-21 12:50 | 9.3225 | Oxy8 (PSt7-10) | 2018-04-04 12:36 | default | 129.7553 | μmol/L | 32.344 | °C | 1014 | hPa | Humid | 35 | 0 | 0 | 24.089 | 143271.1098 | 325299.9789 | 52.5 | 38
755177 | 2018-04-21 12:50 | 9.3413 | Oxy8 (PSt7-10) | 2018-04-04 12:36 | default | 129.8343 | μmol/L | 32.3254 | °C | 1014 | hPa | Humid | 35 | 0 | 0 | 24.089 | 143279.5287 | 325304.118 | 52.5 | 38
755187 | 2018-04-21 12:50 | 9.3556 | Oxy8 (PSt7-10) | 2018-04-04 12:36 | default | 129.8695 | μmol/L | 32.3196 | °C | 1014 | hPa | Humid | 35 | 0 | 0 | 24.088 | 143272.5328 | 325300.5145 | 52.5 | 38
755193 | 2018-04-21 12:50 | 9.3727 | Oxy8 (PSt7-10) | 2018-04-04 12:36 | default | 129.8367 | μmol/L | 32.3223 | °C | 1014 | hPa | Humid | 35 | 0 | 0 | 24.09 | 143280.1104 | 325295.3249 | 52.5 | 38
755208 | 2018-04-21 12:50 | 9.3892 | Oxy8 (PSt7-10) | 2018-04-04 12:36 | default | 129.766 | μmol/L | 32.3237 | °C | 1014 | hPa | Humid | 35 | 0 | 0 | 24.096 | 143282.2294 | 325301.2073 | 52.5 | 38
755217 | 2018-04-21 12:50 | 9.4053 | Oxy8 (PSt7-10) | 2018-04-04 12:36 | default | 129.7977 | μmol/L | 32.3289 | °C | 1014 | hPa | Humid | 35 | 0 | 0 | 24.091 | 143279.6425 | 325291.9609 | 52.5 | 38
755221 | 2018-04-21 12:50 | 9.422 | Oxy8 (PSt7-10) | 2018-04-04 12:36 | default | 129.8009 | μmol/L | 32.3256 | °C | 1014 | hPa | Humid | 35 | 0 | 0 | 24.092 | 143282.8761 | 325303.2147 | 52.5 | 38
755232 | 2018-04-21 12:50 | 9.4395 | Oxy8 (PSt7-10) | 2018-04-04 12:36 | default | 129.8377 | μmol/L | 32.322 | °C | 1014 | hPa | Humid | 35 | 0 | 0 | 24.09 | 143292.5671 | 325292.6707 | 52.5 | 38
755242 | 2018-04-21 12:50 | 9.4553 | Oxy8 (PSt7-10) | 2018-04-04 12:36 | default | 129.7797 | μmol/L | 32.3281 | °C | 1014 | hPa | Humid | 35 | 0 | 0 | 24.093 | 143292.2871 | 325304.6142 | 52.5 | 38
755252 | 2018-04-21 12:50 | 9.4728 | Oxy8 (PSt7-10) | 2018-04-04 12:36 | default | 129.7762 | μmol/L | 32.3213 | °C | 1014 | hPa | Humid | 35 | 0 | 0 | 24.096 | 143296.6821 | 325310.3846 | 52.5 | 38
755266 | 2018-04-21 12:50 | 9.4888 | Oxy8 (PSt7-10) | 2018-04-04 12:36 | default | 129.7585 | μmol/L | 32.328 | °C | 1014 | hPa | Humid | 35 | 0 | 0 | 24.095 | 143306.1171 | 325292.5439 | 52.5 | 38
755273 | 2018-04-21 12:50 | 9.506 | Oxy8 (PSt7-10) | 2018-04-04 12:36 | default | 129.7955 | μmol/L | 32.3167 | °C | 1014 | hPa | Humid | 35 | 0 | 0 | 24.096 | 143306.327 | 325306.4136 | 52.5 | 38
755285 | 2018-04-21 12:50 | 9.5224 | Oxy8 (PSt7-10) | 2018-04-04 12:36 | default | 129.7821 | μmol/L | 32.3199 | °C | 1014 | hPa | Humid | 35 | 0 | 0 | 24.096 | 143313.6964 | 325299.7663 | 52.5 | 38
755291 | 2018-04-21 12:50 | 9.5393 | Oxy8 (PSt7-10) | 2018-04-04 12:36 | default | 129.668 | μmol/L | 32.3443 | °C | 1014 | hPa | Humid | 35 | 0 | 0 | 24.097 | 143307.7191 | 325302.2634 | 52.5 | 38
755305 | 2018-04-21 12:50 | 9.5553 | Oxy8 (PSt7-10) | 2018-04-04 12:36 | default | 129.7032 | μmol/L | 32.3461 | °C | 1014 | hPa | Humid | 35 | 0 | 0 | 24.093 | 143310.8696 | 325306.7687 | 52.5 | 38
755312 | 2018-04-21 12:50 | 9.5726 | Oxy8 (PSt7-10) | 2018-04-04 12:36 | default | 129.7703 | μmol/L | 32.3201 | °C | 1014 | hPa | Humid | 35 | 0 | 0 | 24.097 | 143314.49 | 325309.0724 | 52.5 | 38
755324 | 2018-04-21 12:50 | 9.589 | Oxy8 (PSt7-10) | 2018-04-04 12:36 | default | 129.7621 | μmol/L | 32.3195 | °C | 1014 | hPa | Humid | 35 | 0 | 0 | 24.098 | 143313.9638 | 325302.1744 | 52.5 | 38
755333 | 2018-04-21 12:50 | 9.6052 | Oxy8 (PSt7-10) | 2018-04-04 12:36 | default | 129.7413 | μmol/L | 32.327 | °C | 1014 | hPa | Humid | 35 | 0 | 0 | 24.097 | 143319.7015 | 325294.8397 | 52.5 | 38
755344 | 2018-04-21 12:50 | 9.6222 | Oxy8 (PSt7-10) | 2018-04-04 12:36 | default | 129.6926 | μmol/L | 32.3359 | °C | 1014 | hPa | Humid | 35 | 0 | 0 | 24.098 | 143319.3913 | 325301.9875 | 52.5 | 38
755357 | 2018-04-21 12:50 | 9.6396 | Oxy8 (PSt7-10) | 2018-04-04 12:36 | default | 129.7082 | μmol/L | 32.3272 | °C | 1014 | hPa | Humid | 35 | 0 | 0 | 24.1 | 143325.4968 | 325295.5416 | 52.5 | 38
755362 | 2018-04-21 12:50 | 9.6553 | Oxy8 (PSt7-10) | 2018-04-04 12:36 | default | 129.7324 | μmol/L | 32.3265 | °C | 1014 | hPa | Humid | 35 | 0 | 0 | 24.098 | 143313.4761 | 325288.6623 | 52.5 | 38
755374 | 2018-04-21 12:50 | 9.6722 | Oxy8 (PSt7-10) | 2018-04-04 12:36 | default | 129.7269 | μmol/L | 32.3228 | °C | 1014 | hPa | Humid | 35 | 0 | 0 | 24.1 | 143328.8156 | 325290.2035 | 52.5 | 38
755388 | 2018-04-21 12:50 | 9.6891 | Oxy8 (PSt7-10) | 2018-04-04 12:36 | default | 129.6728 | μmol/L | 32.3381 | °C | 1014 | hPa | Humid | 35 | 0 | 0 | 24.099 | 143337.4586 | 325305.7445 | 52.5 | 38
755394 | 2018-04-21 12:50 | 9.7062 | Oxy8 (PSt7-10) | 2018-04-04 12:36 | default | 129.7112 | μmol/L | 32.3163 | °C | 1014 | hPa | Humid | 35 | 0 | 0 | 24.104 | 143337.408 | 325300.6875 | 52.5 | 38
755405 | 2018-04-21 12:50 | 9.723 | Oxy8 (PSt7-10) | 2018-04-04 12:36 | default | 129.7191 | μmol/L | 32.3246 | °C | 1014 | hPa | Humid | 35 | 0 | 0 | 24.1 | 143339.5952 | 325290.2487 | 52.5 | 38
755411 | 2018-04-21 12:50 | 9.7393 | Oxy8 (PSt7-10) | 2018-04-04 12:36 | default | 129.7475 | μmol/L | 32.3179 | °C | 1014 | hPa | Humid | 35 | 0 | 0 | 24.1 | 143345.3907 | 325298.8903 | 52.5 | 38
755421 | 2018-04-21 12:50 | 9.7556 | Oxy8 (PSt7-10) | 2018-04-04 12:36 | default | 129.7463 | μmol/L | 32.3156 | °C | 1014 | hPa | Humid | 35 | 0 | 0 | 24.101 | 143340.454 | 325289.4825 | 52.5 | 38
755433 | 2018-04-21 12:50 | 9.7725 | Oxy8 (PSt7-10) | 2018-04-04 12:36 | default | 129.7528 | μmol/L | 32.3167 | °C | 1014 | hPa | Humid | 35 | 0 | 0 | 24.1 | 143352.4517 | 325292.3339 | 52.5 | 38
755442 | 2018-04-21 12:50 | 9.7888 | Oxy8 (PSt7-10) | 2018-04-04 12:36 | default | 129.6552 | μmol/L | 32.3295 | °C | 1014 | hPa | Humid | 35 | 0 | 0 | 24.104 | 143351.218 | 325290.4338 | 52.5 | 38
755452 | 2018-04-21 12:50 | 9.8056 | Oxy8 (PSt7-10) | 2018-04-04 12:36 | default | 129.7388 | μmol/L | 32.3098 | °C | 1014 | hPa | Humid | 35 | 0 | 0 | 24.104 | 143357.6227 | 325303.5358 | 52.5 | 38
755463 | 2018-04-21 12:50 | 9.8235 | Oxy8 (PSt7-10) | 2018-04-04 12:36 | default | 129.7468 | μmol/L | 32.3079 | °C | 1014 | hPa | Humid | 35 | 0 | 0 | 24.104 | 143354.6832 | 325295.5093 | 52.5 | 38
755476 | 2018-04-21 12:50 | 9.8397 | Oxy8 (PSt7-10) | 2018-04-04 12:36 | default | 129.7421 | μmol/L | 32.3141 | °C | 1014 | hPa | Humid | 35 | 0 | 0 | 24.102 | 143371.722 | 325309.233 | 52.5 | 38
755485 | 2018-04-21 12:50 | 9.8557 | Oxy8 (PSt7-10) | 2018-04-04 12:36 | default | 129.6129 | μmol/L | 32.3446 | °C | 1014 | hPa | Humid | 35 | 0 | 0 | 24.102 | 143364.8575 | 325289.6334 | 52.5 | 38
755496 | 2018-04-21 12:50 | 9.8722 | Oxy8 (PSt7-10) | 2018-04-04 12:36 | default | 129.6742 | μmol/L | 32.3276 | °C | 1014 | hPa | Humid | 35 | 0 | 0 | 24.103 | 143358.2408 | 325304.0864 | 52.5 | 38
755508 | 2018-04-21 12:50 | 9.8885 | Oxy8 (PSt7-10) | 2018-04-04 12:36 | default | 129.6321 | μmol/L | 32.3273 | °C | 1014 | hPa | Humid | 35 | 0 | 0 | 24.107 | 143373.1986 | 325300.8081 | 52.5 | 38
755512 | 2018-04-21 12:50 | 9.9055 | Oxy8 (PSt7-10) | 2018-04-04 12:36 | default | 129.6443 | μmol/L | 32.3295 | °C | 1014 | hPa | Humid | 35 | 0 | 0 | 24.105 | 143361.9563 | 325302.7384 | 52.5 | 38
755523 | 2018-04-21 12:50 | 9.9228 | Oxy8 (PSt7-10) | 2018-04-04 12:36 | default | 129.6195 | μmol/L | 32.3303 | °C | 1014 | hPa | Humid | 35 | 0 | 0 | 24.107 | 143374.8122 | 325297.8473 | 52.5 | 38
755534 | 2018-04-21 12:50 | 9.9395 | Oxy8 (PSt7-10) | 2018-04-04 12:36 | default | 129.5955 | μmol/L | 32.3334 | °C | 1014 | hPa | Humid | 35 | 0 | 0 | 24.108 | 143385.956 | 325295.7305 | 52.5 | 38
755545 | 2018-04-21 12:50 | 9.9562 | Oxy8 (PSt7-10) | 2018-04-04 12:36 | default | 129.7019 | μmol/L | 32.3109 | °C | 1014 | hPa | Humid | 35 | 0 | 0 | 24.107 | 143381.4368 | 325296.7607 | 52.5 | 38
755554 | 2018-04-21 12:50 | 9.9722 | Oxy8 (PSt7-10) | 2018-04-04 12:36 | default | 129.655 | μmol/L | 32.3143 | °C | 1014 | hPa | Humid | 35 | 0 | 0 | 24.11 | 143388.001 | 325313.3292 | 52.5 | 38
755562 | 2018-04-21 12:50 | 9.9893 | Oxy8 (PSt7-10) | 2018-04-04 12:36 | default | 129.6135 | μmol/L | 32.319 | °C | 1014 | hPa | Humid | 35 | 0 | 0 | 24.112 | 143382.4441 | 325300.3445 | 52.5 | 38
755575 | 2018-04-21 12:50 | 10.0052 | Oxy8 (PSt7-10) | 2018-04-04 12:36 | default | 129.6872 | μmol/L | 32.3143 | °C | 1014 | hPa | Humid | 35 | 0 | 0 | 24.107 | 143389.4637 | 325294.7272 | 52.5 | 38
755582 | 2018-04-21 12:50 | 10.0224 | Oxy8 (PSt7-10) | 2018-04-04 12:36 | default | 129.6467 | μmol/L | 32.3213 | °C | 1014 | hPa | Humid | 35 | 0 | 0 | 24.108 | 143389.9714 | 325296.4055 | 52.5 | 38
755594 | 2018-04-21 12:50 | 10.0393 | Oxy8 (PSt7-10) | 2018-04-04 12:36 | default | 129.6537 | μmol/L | 32.3146 | °C | 1014 | hPa | Humid | 35 | 0 | 0 | 24.11 | 143397.5665 | 325296.6713 | 52.5 | 38
755605 | 2018-04-21 12:51 | 10.0561 | Oxy8 (PSt7-10) | 2018-04-04 12:36 | default | 129.6296 | μmol/L | 32.3178 | °C | 1014 | hPa | Humid | 35 | 0 | 0 | 24.111 | 143391.7712 | 325287.9496 | 52.5 | 38
755617 | 2018-04-21 12:51 | 10.072 | Oxy8 (PSt7-10) | 2018-04-04 12:36 | default | 129.6525 | μmol/L | 32.3149 | °C | 1014 | hPa | Humid | 35 | 0 | 0 | 24.11 | 143398.5205 | 325292.9549 | 52.5 | 38
755623 | 2018-04-21 12:51 | 10.089 | Oxy8 (PSt7-10) | 2018-04-04 12:36 | default | 129.6151 | μmol/L | 32.3186 | °C | 1014 | hPa | Humid | 35 | 0 | 0 | 24.112 | 143402.3618 | 325301.7964 | 52.5 | 38
755635 | 2018-04-21 12:51 | 10.1052 | Oxy8 (PSt7-10) | 2018-04-04 12:36 | default | 129.6648 | μmol/L | 32.3095 | °C | 1014 | hPa | Humid | 35 | 0 | 0 | 24.111 | 143397.6505 | 325299.2757 | 52.5 | 38
755648 | 2018-04-21 12:51 | 10.1218 | Oxy8 (PSt7-10) | 2018-04-04 12:36 | default | 129.5424 | μmol/L | 32.3307 | °C | 1014 | hPa | Humid | 35 | 0 | 0 | 24.114 | 143401.5434 | 325286.7313 | 52.5 | 38
755658 | 2018-04-21 12:51 | 10.1388 | Oxy8 (PSt7-10) | 2018-04-04 12:36 | default | 129.6412 | μmol/L | 32.3099 | °C | 1014 | hPa | Humid | 35 | 0 | 0 | 24.113 | 143409.5017 | 325294.1378 | 52.5 | 38
755664 | 2018-04-21 12:51 | 10.1553 | Oxy8 (PSt7-10) | 2018-04-04 12:36 | default | 129.622 | μmol/L | 32.317 | °C | 1014 | hPa | Humid | 35 | 0 | 0 | 24.112 | 143409.7879 | 325279.5402 | 52.5 | 38
755677 | 2018-04-21 12:51 | 10.1722 | Oxy8 (PSt7-10) | 2018-04-04 12:36 | default | 129.5337 | μmol/L | 32.3378 | °C | 1014 | hPa | Humid | 35 | 0 | 0 | 24.112 | 143415.8897 | 325288.7033 | 52.5 | 38
755685 | 2018-04-21 12:51 | 10.2149 | Oxy8 (PSt7-10) | 2018-04-04 12:36 | default | 129.5665 | μmol/L | 32.325 | °C | 1014 | hPa | Humid | 35 | 0 | 0 | 24.114 | 143496.5011 | 325346.2145 | 52.5 | 38
755691 | 2018-04-21 12:51 | 10.2149 | Oxy8 (PSt7-10) | 2018-04-04 12:36 | default | 129.5545 | μmol/L | 32.3253 | °C | 1014 | hPa | Humid | 35 | 0 | 0 | 24.115 | 143407.5902 | 325279.7488 | 52.5 | 38
755705 | 2018-04-21 12:51 | 10.2223 | Oxy8 (PSt7-10) | 2018-04-04 12:36 | default | 129.5222 | μmol/L | 32.3253 | °C | 1014 | hPa | Humid | 35 | 0 | 0 | 24.118 | 143342.1981 | 325224.4079 | 52.5 | 38
755717 | 2018-04-21 12:51 | 10.2387 | Oxy8 (PSt7-10) | 2018-04-04 12:36 | default | 129.4545 | μmol/L | 32.3439 | °C | 1014 | hPa | Humid | 35 | 0 | 0 | 24.117 | 143387.3633 | 325252.5133 | 52.5 | 38
755727 | 2018-04-21 12:51 | 10.2562 | Oxy8 (PSt7-10) | 2018-04-04 12:36 | default | 129.5829 | μmol/L | 32.3161 | °C | 1014 | hPa | Humid | 35 | 0 | 0 | 24.116 | 143409.1875 | 325273.3743 | 52.5 | 38
755739 | 2018-04-21 12:51 | 10.2729 | Oxy8 (PSt7-10) | 2018-04-04 12:36 | default | 129.5597 | μmol/L | 32.319 | °C | 1014 | hPa | Humid | 35 | 0 | 0 | 24.117 | 143428.8746 | 325269.804 | 52.5 | 38
755746 | 2018-04-21 12:51 | 10.2888 | Oxy8 (PSt7-10) | 2018-04-04 12:36 | default | 129.5468 | μmol/L | 32.3221 | °C | 1014 | hPa | Humid | 35 | 0 | 0 | 24.117 | 143426.2516 | 325295.0468 | 52.5 | 38
755751 | 2018-04-21 12:51 | 10.3052 | Oxy8 (PSt7-10) | 2018-04-04 12:36 | default | 129.5555 | μmol/L | 32.3149 | °C | 1014 | hPa | Humid | 35 | 0 | 0 | 24.119 | 143436.8007 | 325281.4044 | 52.5 | 38
755765 | 2018-04-21 12:51 | 10.3228 | Oxy8 (PSt7-10) | 2018-04-04 12:36 | default | 129.5291 | μmol/L | 32.3237 | °C | 1014 | hPa | Humid | 35 | 0 | 0 | 24.118 | 143435.0018 | 325284.569 | 52.5 | 38
755774 | 2018-04-21 12:51 | 10.3394 | Oxy8 (PSt7-10) | 2018-04-04 12:36 | default | 129.5029 | μmol/L | 32.3248 | °C | 1014 | hPa | Humid | 35 | 0 | 0 | 24.12 | 143445.8027 | 325292.7826 | 52.5 | 38
755785 | 2018-04-21 12:51 | 10.3553 | Oxy8 (PSt7-10) | 2018-04-04 12:36 | default | 129.5322 | μmol/L | 32.3154 | °C | 1014 | hPa | Humid | 35 | 0 | 0 | 24.121 | 143436.5996 | 325281.6826 | 52.5 | 38
755794 | 2018-04-21 12:51 | 10.372 | Oxy8 (PSt7-10) | 2018-04-04 12:36 | default | 129.5322 | μmol/L | 32.3179 | °C | 1014 | hPa | Humid | 35 | 0 | 0 | 24.12 | 143438.1332 | 325281.2698 | 52.5 | 38
755804 | 2018-04-21 12:51 | 10.3893 | Oxy8 (PSt7-10) | 2018-04-04 12:36 | default | 129.4995 | μmol/L | 32.3256 | °C | 1014 | hPa | Humid | 35 | 0 | 0 | 24.12 | 143449.6944 | 325287.679 | 52.5 | 38
755815 | 2018-04-21 12:51 | 10.4052 | Oxy8 (PSt7-10) | 2018-04-04 12:36 | default | 129.5678 | μmol/L | 32.3146 | °C | 1014 | hPa | Humid | 35 | 0 | 0 | 24.118 | 143460.4841 | 325285.9469 | 52.5 | 38
755825 | 2018-04-21 12:51 | 10.4239 | Oxy8 (PSt7-10) | 2018-04-04 12:36 | default | 129.4486 | μmol/L | 32.3275 | °C | 1014 | hPa | Humid | 35 | 0 | 0 | 24.124 | 143470.3137 | 325289.723 | 52.5 | 38
755831 | 2018-04-21 12:51 | 10.4393 | Oxy8 (PSt7-10) | 2018-04-04 12:36 | default | 129.5378 | μmol/L | 32.3191 | °C | 1014 | hPa | Humid | 35 | 0 | 0 | 24.119 | 143462.3243 | 325268.1222 | 52.5 | 38
755848 | 2018-04-21 12:51 | 10.4553 | Oxy8 (PSt7-10) | 2018-04-04 12:36 | default | 129.4969 | μmol/L | 32.3186 | °C | 1014 | hPa | Humid | 35 | 0 | 0 | 24.123 | 143458.7569 | 325277.9325 | 52.5 | 38
755857 | 2018-04-21 12:51 | 10.4722 | Oxy8 (PSt7-10) | 2018-04-04 12:36 | default | 129.4967 | μmol/L | 32.3161 | °C | 1014 | hPa | Humid | 35 | 0 | 0 | 24.124 | 143469.3658 | 325280.0213 | 52.5 | 38
755867 | 2018-04-21 12:51 | 10.4893 | Oxy8 (PSt7-10) | 2018-04-04 12:36 | default | 129.462 | μmol/L | 32.3294 | °C | 1014 | hPa | Humid | 35 | 0 | 0 | 24.122 | 143473.2125 | 325269.7989 | 52.5 | 38
755874 | 2018-04-21 12:51 | 10.5061 | Oxy8 (PSt7-10) | 2018-04-04 12:36 | default | 129.4388 | μmol/L | 32.3273 | °C | 1014 | hPa | Humid | 35 | 0 | 0 | 24.125 | 143480.7729 | 325271.8498 | 52.5 | 38
755885 | 2018-04-21 12:51 | 10.5225 | Oxy8 (PSt7-10) | 2018-04-04 12:36 | default | 129.4768 | μmol/L | 32.3234 | °C | 1014 | hPa | Humid | 35 | 0 | 0 | 24.123 | 143473.9855 | 325273.7717 | 52.5 | 38
755893 | 2018-04-21 12:51 | 10.5395 | Oxy8 (PSt7-10) | 2018-04-04 12:36 | default | 129.4332 | μmol/L | 32.3337 | °C | 1014 | hPa | Humid | 35 | 0 | 0 | 24.123 | 143486.7047 | 325296.8465 | 52.5 | 38
755902 | 2018-04-21 12:51 | 10.5558 | Oxy8 (PSt7-10) | 2018-04-04 12:36 | default | 129.4596 | μmol/L | 32.3223 | °C | 1014 | hPa | Humid | 35 | 0 | 0 | 24.125 | 143480.6931 | 325283.5246 | 52.5 | 38
755912 | 2018-04-21 12:51 | 10.5719 | Oxy8 (PSt7-10) | 2018-04-04 12:36 | default | 129.4425 | μmol/L | 32.3238 | °C | 1014 | hPa | Humid | 35 | 0 | 0 | 24.126 | 143487.7497 | 325280.2702 | 52.5 | 38
755922 | 2018-04-21 12:51 | 10.5898 | Oxy8 (PSt7-10) | 2018-04-04 12:36 | default | 129.4603 | μmol/L | 32.3196 | °C | 1014 | hPa | Humid | 35 | 0 | 0 | 24.126 | 143503.0307 | 325277.0132 | 52.5 | 38
755935 | 2018-04-21 12:51 | 10.6054 | Oxy8 (PSt7-10) | 2018-04-04 12:36 | default | 129.4053 | μmol/L | 32.3276 | °C | 1014 | hPa | Humid | 35 | 0 | 0 | 24.128 | 143501.6545 | 325280.8026 | 52.5 | 38
755949 | 2018-04-21 12:51 | 10.6223 | Oxy8 (PSt7-10) | 2018-04-04 12:36 | default | 129.4148 | μmol/L | 32.3253 | °C | 1014 | hPa | Humid | 35 | 0 | 0 | 24.128 | 143507.0873 | 325297.4519 | 52.5 | 38
755953 | 2018-04-21 12:51 | 10.639 | Oxy8 (PSt7-10) | 2018-04-04 12:36 | default | 129.4181 | μmol/L | 32.3322 | °C | 1014 | hPa | Humid | 35 | 0 | 0 | 24.125 | 143506.9383 | 325285.963 | 52.5 | 38
755965 | 2018-04-21 12:51 | 10.6555 | Oxy8 (PSt7-10) | 2018-04-04 12:36 | default | 129.4017 | μmol/L | 32.3259 | °C | 1014 | hPa | Humid | 35 | 0 | 0 | 24.129 | 143504.7544 | 325283.369 | 52.5 | 38
755972 | 2018-04-21 12:51 | 10.6728 | Oxy8 (PSt7-10) | 2018-04-04 12:36 | default | 129.4058 | μmol/L | 32.3274 | °C | 1014 | hPa | Humid | 35 | 0 | 0 | 24.128 | 143515.183 | 325280.1733 | 52.5 | 38
755988 | 2018-04-21 12:51 | 10.6893 | Oxy8 (PSt7-10) | 2018-04-04 12:36 | default | 129.4106 | μmol/L | 32.3212 | °C | 1014 | hPa | Humid | 35 | 0 | 0 | 24.13 | 143514.2453 | 325279.6453 | 52.5 | 38
755993 | 2018-04-21 12:51 | 10.7056 | Oxy8 (PSt7-10) | 2018-04-04 12:36 | default | 129.3907 | μmol/L | 32.3183 | °C | 1014 | hPa | Humid | 35 | 0 | 0 | 24.133 | 143523.5951 | 325294.5567 | 52.5 | 38
756008 | 2018-04-21 12:51 | 10.722 | Oxy8 (PSt7-10) | 2018-04-04 12:36 | default | 129.3422 | μmol/L | 32.3323 | °C | 1014 | hPa | Humid | 35 | 0 | 0 | 24.132 | 143522.5398 | 325286.022 | 52.5 | 38
756011 | 2018-04-21 12:51 | 10.7393 | Oxy8 (PSt7-10) | 2018-04-04 12:36 | default | 129.3559 | μmol/L | 32.3367 | °C | 1014 | hPa | Humid | 35 | 0 | 0 | 24.129 | 143524.509 | 325291.459 | 52.5 | 38
756026 | 2018-04-21 12:51 | 10.7559 | Oxy8 (PSt7-10) | 2018-04-04 12:36 | default | 129.3637 | μmol/L | 32.3323 | °C | 1014 | hPa | Humid | 35 | 0 | 0 | 24.13 | 143533.2867 | 325287.0374 | 52.5 | 38
756036 | 2018-04-21 12:51 | 10.7727 | Oxy8 (PSt7-10) | 2018-04-04 12:36 | default | 129.4083 | μmol/L | 32.3142 | °C | 1014 | hPa | Humid | 35 | 0 | 0 | 24.133 | 143537.2509 | 325299.9232 | 52.5 | 38
756042 | 2018-04-21 12:51 | 10.7888 | Oxy8 (PSt7-10) | 2018-04-04 12:36 | default | 129.3914 | μmol/L | 32.3258 | °C | 1014 | hPa | Humid | 35 | 0 | 0 | 24.13 | 143532.41 | 325289.1307 | 52.5 | 38
756051 | 2018-04-21 12:51 | 10.8059 | Oxy8 (PSt7-10) | 2018-04-04 12:36 | default | 129.3647 | μmol/L | 32.3295 | °C | 1014 | hPa | Humid | 35 | 0 | 0 | 24.131 | 143540.6514 | 325290.9195 | 52.5 | 38
756063 | 2018-04-21 12:51 | 10.8233 | Oxy8 (PSt7-10) | 2018-04-04 12:36 | default | 129.3193 | μmol/L | 32.3377 | °C | 1014 | hPa | Humid | 35 | 0 | 0 | 24.132 | 143539.5972 | 325299.1374 | 52.5 | 38
756073 | 2018-04-21 12:51 | 10.839 | Oxy8 (PSt7-10) | 2018-04-04 12:36 | default | 129.3009 | μmol/L | 32.3395 | °C | 1014 | hPa | Humid | 35 | 0 | 0 | 24.133 | 143529.6632 | 325285.704 | 52.5 | 38
756089 | 2018-04-21 12:51 | 10.856 | Oxy8 (PSt7-10) | 2018-04-04 12:36 | default | 129.3064 | μmol/L | 32.3382 | °C | 1014 | hPa | Humid | 35 | 0 | 0 | 24.133 | 143534.7501 | 325279.6728 | 52.5 | 38
756098 | 2018-04-21 12:51 | 10.8719 | Oxy8 (PSt7-10) | 2018-04-04 12:36 | default | 129.3358 | μmol/L | 32.3288 | °C | 1014 | hPa | Humid | 35 | 0 | 0 | 24.134 | 143549.4289 | 325295.0903 | 52.5 | 38
756109 | 2018-04-21 12:51 | 10.8889 | Oxy8 (PSt7-10) | 2018-04-04 12:36 | default | 129.3274 | μmol/L | 32.3333 | °C | 1014 | hPa | Humid | 35 | 0 | 0 | 24.133 | 143548.2009 | 325288.0757 | 52.5 | 38
756117 | 2018-04-21 12:51 | 10.9053 | Oxy8 (PSt7-10) | 2018-04-04 12:36 | default | 129.3206 | μmol/L | 32.3374 | °C | 1014 | hPa | Humid | 35 | 0 | 0 | 24.132 | 143546.0218 | 325277.5258 | 52.5 | 38
756123 | 2018-04-21 12:51 | 10.9229 | Oxy8 (PSt7-10) | 2018-04-04 12:36 | default | 129.3631 | μmol/L | 32.3248 | °C | 1014 | hPa | Humid | 35 | 0 | 0 | 24.133 | 143544.1845 | 325281.9753 | 52.5 | 38
756132 | 2018-04-21 12:51 | 10.939 | Oxy8 (PSt7-10) | 2018-04-04 12:36 | default | 129.3166 | μmol/L | 32.3282 | °C | 1014 | hPa | Humid | 35 | 0 | 0 | 24.136 | 143552.9105 | 325286.5034 | 52.5 | 38
756146 | 2018-04-21 12:51 | 10.9556 | Oxy8 (PSt7-10) | 2018-04-04 12:36 | default | 129.3625 | μmol/L | 32.3123 | °C | 1014 | hPa | Humid | 35 | 0 | 0 | 24.138 | 143562.0189 | 325283.5167 | 52.5 | 38
756152 | 2018-04-21 12:51 | 10.9723 | Oxy8 (PSt7-10) | 2018-04-04 12:36 | default | 129.3181 | μmol/L | 32.3304 | °C | 1014 | hPa | Humid | 35 | 0 | 0 | 24.135 | 143560.3109 | 325288.0998 | 52.5 | 38
756168 | 2018-04-21 12:51 | 10.9885 | Oxy8 (PSt7-10) | 2018-04-04 12:36 | default | 129.2574 | μmol/L | 32.3397 | °C | 1014 | hPa | Humid | 35 | 0 | 0 | 24.137 | 143569.2373 | 325283.0605 | 52.5 | 38
756172 | 2018-04-21 12:51 | 11.0057 | Oxy8 (PSt7-10) | 2018-04-04 12:36 | default | 129.3365 | μmol/L | 32.3235 | °C | 1014 | hPa | Humid | 35 | 0 | 0 | 24.136 | 143568.3271 | 325277.7061 | 52.5 | 38
756181 | 2018-04-21 12:51 | 11.0224 | Oxy8 (PSt7-10) | 2018-04-04 12:36 | default | 129.294 | μmol/L | 32.326 | °C | 1014 | hPa | Humid | 35 | 0 | 0 | 24.139 | 143571.9341 | 325276.5097 | 52.5 | 38
756192 | 2018-04-21 12:51 | 11.0389 | Oxy8 (PSt7-10) | 2018-04-04 12:36 | default | 129.3106 | μmol/L | 32.3195 | °C | 1014 | hPa | Humid | 35 | 0 | 0 | 24.14 | 143578.2259 | 325279.3679 | 52.5 | 38
756201 | 2018-04-21 12:52 | 11.0555 | Oxy8 (PSt7-10) | 2018-04-04 12:36 | default | 129.3308 | μmol/L | 32.3223 | °C | 1014 | hPa | Humid | 35 | 0 | 0 | 24.137 | 143577.8524 | 325279.0691 | 52.5 | 38
756211 | 2018-04-21 12:52 | 11.0728 | Oxy8 (PSt7-10) | 2018-04-04 12:36 | default | 129.3485 | μmol/L | 32.3181 | °C | 1014 | hPa | Humid | 35 | 0 | 0 | 24.137 | 143589.3179 | 325281.7678 | 52.5 | 38
756223 | 2018-04-21 12:52 | 11.089 | Oxy8 (PSt7-10) | 2018-04-04 12:36 | default | 129.3071 | μmol/L | 32.3229 | °C | 1014 | hPa | Humid | 35 | 0 | 0 | 24.139 | 143591.5647 | 325285.2451 | 52.5 | 38
756233 | 2018-04-21 12:52 | 11.1058 | Oxy8 (PSt7-10) | 2018-04-04 12:36 | default | 129.2793 | μmol/L | 32.3244 | °C | 1014 | hPa | Humid | 35 | 0 | 0 | 24.141 | 143590.551 | 325290.8451 | 52.5 | 38
756241 | 2018-04-21 12:52 | 11.1223 | Oxy8 (PSt7-10) | 2018-04-04 12:36 | default | 129.2361 | μmol/L | 32.3269 | °C | 1014 | hPa | Humid | 35 | 0 | 0 | 24.144 | 143586.0198 | 325285.6836 | 52.5 | 38
756257 | 2018-04-21 12:52 | 11.1392 | Oxy8 (PSt7-10) | 2018-04-04 12:36 | default | 129.2567 | μmol/L | 32.3297 | °C | 1014 | hPa | Humid | 35 | 0 | 0 | 24.141 | 143597.7862 | 325288.0584 | 52.5 | 38
756267 | 2018-04-21 12:52 | 11.1566 | Oxy8 (PSt7-10) | 2018-04-04 12:36 | default | 129.2242 | μmol/L | 32.3348 | °C | 1014 | hPa | Humid | 35 | 0 | 0 | 24.142 | 143604.5529 | 325274.7209 | 52.5 | 38
756277 | 2018-04-21 12:52 | 11.172 | Oxy8 (PSt7-10) | 2018-04-04 12:36 | default | 129.2405 | μmol/L | 32.3386 | °C | 1014 | hPa | Humid | 35 | 0 | 0 | 24.139 | 143595.8573 | 325285.6382 | 52.5 | 38
756286 | 2018-04-21 12:52 | 11.1887 | Oxy8 (PSt7-10) | 2018-04-04 12:36 | default | 129.2407 | μmol/L | 32.336 | °C | 1014 | hPa | Humid | 35 | 0 | 0 | 24.14 | 143599.1127 | 325283.9802 | 52.5 | 38
756292 | 2018-04-21 12:52 | 11.206 | Oxy8 (PSt7-10) | 2018-04-04 12:36 | default | 129.2139 | μmol/L | 32.3271 | °C | 1014 | hPa | Humid | 35 | 0 | 0 | 24.146 | 143615.8516 | 325280.9016 | 52.5 | 38
756305 | 2018-04-21 12:52 | 11.2226 | Oxy8 (PSt7-10) | 2018-04-04 12:36 | default | 129.2354 | μmol/L | 32.3271 | °C | 1014 | hPa | Humid | 35 | 0 | 0 | 24.144 | 143610.9157 | 325278.4606 | 52.5 | 38
756319 | 2018-04-21 12:52 | 11.2386 | Oxy8 (PSt7-10) | 2018-04-04 12:36 | default | 129.2481 | μmol/L | 32.3216 | °C | 1014 | hPa | Humid | 35 | 0 | 0 | 24.145 | 143618.064 | 325283.2971 | 52.5 | 38
756330 | 2018-04-21 12:52 | 11.2556 | Oxy8 (PSt7-10) | 2018-04-04 12:36 | default | 129.2434 | μmol/L | 32.3278 | °C | 1014 | hPa | Humid | 35 | 0 | 0 | 24.143 | 143618.1165 | 325296.9802 | 52.5 | 38
756331 | 2018-04-21 12:52 | 11.2727 | Oxy8 (PSt7-10) | 2018-04-04 12:36 | default | 129.177 | μmol/L | 32.3359 | °C | 1014 | hPa | Humid | 35 | 0 | 0 | 24.146 | 143622.6452 | 325290.617 | 52.5 | 38
756342 | 2018-04-21 12:52 | 11.2892 | Oxy8 (PSt7-10) | 2018-04-04 12:36 | default | 129.1935 | μmol/L | 32.337 | °C | 1014 | hPa | Humid | 35 | 0 | 0 | 24.144 | 143622.6736 | 325287.8549 | 52.5 | 38
756353 | 2018-04-21 12:52 | 11.3058 | Oxy8 (PSt7-10) | 2018-04-04 12:36 | default | 129.1531 | μmol/L | 32.339 | °C | 1014 | hPa | Humid | 35 | 0 | 0 | 24.147 | 143637.7117 | 325292.7763 | 52.5 | 38
756364 | 2018-04-21 12:52 | 11.3225 | Oxy8 (PSt7-10) | 2018-04-04 12:36 | default | 129.2525 | μmol/L | 32.3231 | °C | 1014 | hPa | Humid | 35 | 0 | 0 | 24.144 | 143625.5797 | 325284.1675 | 52.5 | 38
756380 | 2018-04-21 12:52 | 11.3386 | Oxy8 (PSt7-10) | 2018-04-04 12:36 | default | 129.1839 | μmol/L | 32.3317 | °C | 1014 | hPa | Humid | 35 | 0 | 0 | 24.147 | 143637.7573 | 325289.9773 | 52.5 | 38
756382 | 2018-04-21 12:52 | 11.3567 | Oxy8 (PSt7-10) | 2018-04-04 12:36 | default | 129.2411 | μmol/L | 32.3156 | °C | 1014 | hPa | Humid | 35 | 0 | 0 | 24.148 | 143645.1482 | 325292.4769 | 52.5 | 38
756393 | 2018-04-21 12:52 | 11.372 | Oxy8 (PSt7-10) | 2018-04-04 12:36 | default | 129.2166 | μmol/L | 32.3164 | °C | 1014 | hPa | Humid | 35 | 0 | 0 | 24.15 | 143636.5617 | 325298.7512 | 52.5 | 38
756402 | 2018-04-21 12:52 | 11.3887 | Oxy8 (PSt7-10) | 2018-04-04 12:36 | default | 129.2347 | μmol/L | 32.3222 | °C | 1014 | hPa | Humid | 35 | 0 | 0 | 24.146 | 143643.0568 | 325276.8729 | 52.5 | 38
756417 | 2018-04-21 12:52 | 11.4064 | Oxy8 (PSt7-10) | 2018-04-04 12:36 | default | 129.1989 | μmol/L | 32.3205 | °C | 1014 | hPa | Humid | 35 | 0 | 0 | 24.15 | 143639.9181 | 325290.6541 | 52.5 | 38
756423 | 2018-04-21 12:52 | 11.4231 | Oxy8 (PSt7-10) | 2018-04-04 12:36 | default | 129.211 | μmol/L | 32.3177 | °C | 1014 | hPa | Humid | 35 | 0 | 0 | 24.15 | 143651.8797 | 325289.822 | 52.5 | 38
756437 | 2018-04-21 12:52 | 11.4393 | Oxy8 (PSt7-10) | 2018-04-04 12:36 | default | 129.0936 | μmol/L | 32.3455 | °C | 1014 | hPa | Humid | 35 | 0 | 0 | 24.15 | 143658.2703 | 325291.3925 | 52.5 | 38
756448 | 2018-04-21 12:52 | 11.4562 | Oxy8 (PSt7-10) | 2018-04-04 12:36 | default | 129.0971 | μmol/L | 32.3396 | °C | 1014 | hPa | Humid | 35 | 0 | 0 | 24.152 | 143658.2141 | 325286.5503 | 52.5 | 38
756453 | 2018-04-21 12:52 | 11.4726 | Oxy8 (PSt7-10) | 2018-04-04 12:36 | default | 129.1288 | μmol/L | 32.3346 | °C | 1014 | hPa | Humid | 35 | 0 | 0 | 24.151 | 143661.7503 | 325279.3608 | 52.5 | 38
756468 | 2018-04-21 12:52 | 11.4914 | Oxy8 (PSt7-10) | 2018-04-04 12:36 | default | 129.162 | μmol/L | 32.3267 | °C | 1014 | hPa | Humid | 35 | 0 | 0 | 24.151 | 143675.2216 | 325281.7098 | 52.5 | 38
756471 | 2018-04-21 12:52 | 11.5056 | Oxy8 (PSt7-10) | 2018-04-04 12:36 | default | 129.1456 | μmol/L | 32.3306 | °C | 1014 | hPa | Humid | 35 | 0 | 0 | 24.151 | 143667.0146 | 325288.0503 | 52.5 | 38
756486 | 2018-04-21 12:52 | 11.5221 | Oxy8 (PSt7-10) | 2018-04-04 12:36 | default | 129.1822 | μmol/L | 32.322 | °C | 1014 | hPa | Humid | 35 | 0 | 0 | 24.151 | 143674.0135 | 325283.9634 | 52.5 | 38
756491 | 2018-04-21 12:52 | 11.5388 | Oxy8 (PSt7-10) | 2018-04-04 12:36 | default | 129.1052 | μmol/L | 32.3351 | °C | 1014 | hPa | Humid | 35 | 0 | 0 | 24.153 | 143677.941 | 325278.7759 | 52.5 | 38
756501 | 2018-04-21 12:52 | 11.5555 | Oxy8 (PSt7-10) | 2018-04-04 12:36 | default | 129.0874 | μmol/L | 32.3393 | °C | 1014 | hPa | Humid | 35 | 0 | 0 | 24.153 | 143685.0119 | 325274.928 | 52.5 | 38
756513 | 2018-04-21 12:52 | 11.574 | Oxy8 (PSt7-10) | 2018-04-04 12:36 | default | 129.1279 | μmol/L | 32.3323 | °C | 1014 | hPa | Humid | 35 | 0 | 0 | 24.152 | 143690.1375 | 325280.992 | 52.5 | 38
756527 | 2018-04-21 12:52 | 11.5886 | Oxy8 (PSt7-10) | 2018-04-04 12:36 | default | 129.1627 | μmol/L | 32.324 | °C | 1014 | hPa | Humid | 35 | 0 | 0 | 24.152 | 143692.7659 | 325274.4202 | 52.5 | 38
756538 | 2018-04-21 12:52 | 11.6057 | Oxy8 (PSt7-10) | 2018-04-04 12:36 | default | 129.0815 | μmol/L | 32.3357 | °C | 1014 | hPa | Humid | 35 | 0 | 0 | 24.155 | 143701.2092 | 325288.7496 | 52.5 | 38
756542 | 2018-04-21 12:52 | 11.6221 | Oxy8 (PSt7-10) | 2018-04-04 12:36 | default | 129.1424 | μmol/L | 32.3314 | °C | 1014 | hPa | Humid | 35 | 0 | 0 | 24.151 | 143693.8003 | 325283.3217 | 52.5 | 38
756552 | 2018-04-21 12:52 | 11.639 | Oxy8 (PSt7-10) | 2018-04-04 12:36 | default | 129.1019 | μmol/L | 32.3308 | °C | 1014 | hPa | Humid | 35 | 0 | 0 | 24.155 | 143709.1144 | 325291.4884 | 52.5 | 38
756564 | 2018-04-21 12:52 | 11.6552 | Oxy8 (PSt7-10) | 2018-04-04 12:36 | default | 129.1315 | μmol/L | 32.3314 | °C | 1014 | hPa | Humid | 35 | 0 | 0 | 24.152 | 143706.186 | 325293.6506 | 52.5 | 38
756578 | 2018-04-21 12:52 | 11.673 | Oxy8 (PSt7-10) | 2018-04-04 12:36 | default | 129.0577 | μmol/L | 32.3337 | °C | 1014 | hPa | Humid | 35 | 0 | 0 | 24.158 | 143706.2462 | 325295.7212 | 52.5 | 38
756586 | 2018-04-21 12:52 | 11.6886 | Oxy8 (PSt7-10) | 2018-04-04 12:36 | default | 129.0955 | μmol/L | 32.3247 | °C | 1014 | hPa | Humid | 35 | 0 | 0 | 24.158 | 143708.2694 | 325278.0292 | 52.5 | 38
756593 | 2018-04-21 12:52 | 11.7056 | Oxy8 (PSt7-10) | 2018-04-04 12:36 | default | 129.0413 | μmol/L | 32.335 | °C | 1014 | hPa | Humid | 35 | 0 | 0 | 24.159 | 143709.0853 | 325281.8461 | 52.5 | 38
756606 | 2018-04-21 12:52 | 11.7221 | Oxy8 (PSt7-10) | 2018-04-04 12:36 | default | 129.1265 | μmol/L | 32.3199 | °C | 1014 | hPa | Humid | 35 | 0 | 0 | 24.157 | 143719.2723 | 325288.405 | 52.5 | 38
756617 | 2018-04-21 12:52 | 11.739 | Oxy8 (PSt7-10) | 2018-04-04 12:36 | default | 129.126 | μmol/L | 32.3175 | °C | 1014 | hPa | Humid | 35 | 0 | 0 | 24.158 | 143719.3937 | 325285.9835 | 52.5 | 38
756623 | 2018-04-21 12:52 | 11.7555 | Oxy8 (PSt7-10) | 2018-04-04 12:36 | default | 128.962 | μmol/L | 32.3513 | °C | 1014 | hPa | Humid | 35 | 0 | 0 | 24.16 | 143715.4113 | 325276.2959 | 52.5 | 38
756637 | 2018-04-21 12:52 | 11.7728 | Oxy8 (PSt7-10) | 2018-04-04 12:36 | default | 128.9851 | μmol/L | 32.3458 | °C | 1014 | hPa | Humid | 35 | 0 | 0 | 24.16 | 143729.3395 | 325281.3928 | 52.5 | 38
756649 | 2018-04-21 12:52 | 11.7889 | Oxy8 (PSt7-10) | 2018-04-04 12:36 | default | 128.9723 | μmol/L | 32.3514 | °C | 1014 | hPa | Humid | 35 | 0 | 0 | 24.159 | 143727.4251 | 325281.3917 | 52.5 | 38
756659 | 2018-04-21 12:52 | 11.8055 | Oxy8 (PSt7-10) | 2018-04-04 12:36 | default | 129.0682 | μmol/L | 32.3286 | °C | 1014 | hPa | Humid | 35 | 0 | 0 | 24.159 | 143718.7564 | 325276.5103 | 52.5 | 38
756663 | 2018-04-21 12:52 | 11.8225 | Oxy8 (PSt7-10) | 2018-04-04 12:36 | default | 129.0326 | μmol/L | 32.3295 | °C | 1014 | hPa | Humid | 35 | 0 | 0 | 24.162 | 143726.3406 | 325283.7683 | 52.5 | 38
756676 | 2018-04-21 12:52 | 11.8394 | Oxy8 (PSt7-10) | 2018-04-04 12:36 | default | 129.0476 | μmol/L | 32.331 | °C | 1014 | hPa | Humid | 35 | 0 | 0 | 24.16 | 143733.4092 | 325284.1813 | 52.5 | 38
756686 | 2018-04-21 12:52 | 11.8845 | Oxy8 (PSt7-10) | 2018-04-04 12:36 | default | 128.9969 | μmol/L | 32.3379 | °C | 1014 | hPa | Humid | 35 | 0 | 0 | 24.162 | 143815.6144 | 325327.8783 | 52.5 | 38
756691 | 2018-04-21 12:52 | 11.8846 | Oxy8 (PSt7-10) | 2018-04-04 12:36 | default | 128.9529 | μmol/L | 32.3433 | °C | 1014 | hPa | Humid | 35 | 0 | 0 | 24.164 | 143726.4039 | 325260.9799 | 52.5 | 38
756701 | 2018-04-21 12:52 | 11.8888 | Oxy8 (PSt7-10) | 2018-04-04 12:36 | default | 128.9529 | μmol/L | 32.3433 | °C | 1014 | hPa | Humid | 35 | 0 | 0 | 24.164 | 143672.8615 | 325244.732 | 52.5 | 38
756713 | 2018-04-21 12:52 | 11.9052 | Oxy8 (PSt7-10) | 2018-04-04 12:36 | default | 128.9673 | μmol/L | 32.3348 | °C | 1014 | hPa | Humid | 35 | 0 | 0 | 24.166 | 143693.4488 | 325236.2184 | 52.5 | 38
756723 | 2018-04-21 12:52 | 11.9224 | Oxy8 (PSt7-10) | 2018-04-04 12:36 | default | 128.9916 | μmol/L | 32.3341 | °C | 1014 | hPa | Humid | 35 | 0 | 0 | 24.164 | 143732.69 | 325265.7036 | 52.5 | 38
756732 | 2018-04-21 12:52 | 11.9392 | Oxy8 (PSt7-10) | 2018-04-04 12:36 | default | 128.9717 | μmol/L | 32.3388 | °C | 1014 | hPa | Humid | 35 | 0 | 0 | 24.164 | 143752.1811 | 325284.805 | 52.5 | 38
756746 | 2018-04-21 12:52 | 11.9554 | Oxy8 (PSt7-10) | 2018-04-04 12:36 | default | 128.9581 | μmol/L | 32.3421 | °C | 1014 | hPa | Humid | 35 | 0 | 0 | 24.164 | 143752.3889 | 325283.8776 | 52.5 | 38
756757 | 2018-04-21 12:52 | 11.9727 | Oxy8 (PSt7-10) | 2018-04-04 12:36 | default | 128.983 | μmol/L | 32.3311 | °C | 1014 | hPa | Humid | 35 | 0 | 0 | 24.166 | 143771.1605 | 325294.4659 | 52.5 | 38
756769 | 2018-04-21 12:52 | 11.9892 | Oxy8 (PSt7-10) | 2018-04-04 12:36 | default | 128.9866 | μmol/L | 32.3302 | °C | 1014 | hPa | Humid | 35 | 0 | 0 | 24.166 | 143775.26 | 325288.1218 | 52.5 | 38
756775 | 2018-04-21 12:52 | 12.0055 | Oxy8 (PSt7-10) | 2018-04-04 12:36 | default | 128.9698 | μmol/L | 32.3241 | °C | 1014 | hPa | Humid | 35 | 0 | 0 | 24.17 | 143754.0641 | 325279.8264 | 52.5 | 38
756784 | 2018-04-21 12:52 | 12.022 | Oxy8 (PSt7-10) | 2018-04-04 12:36 | default | 129.0037 | μmol/L | 32.3236 | °C | 1014 | hPa | Humid | 35 | 0 | 0 | 24.167 | 143759.9233 | 325280.1706 | 52.5 | 38
756794 | 2018-04-21 12:52 | 12.0395 | Oxy8 (PSt7-10) | 2018-04-04 12:36 | default | 128.9963 | μmol/L | 32.3203 | °C | 1014 | hPa | Humid | 35 | 0 | 0 | 24.169 | 143774.3771 | 325275.7378 | 52.5 | 38
756803 | 2018-04-21 12:53 | 12.0555 | Oxy8 (PSt7-10) | 2018-04-04 12:36 | default | 128.9832 | μmol/L | 32.3285 | °C | 1014 | hPa | Humid | 35 | 0 | 0 | 24.167 | 143773.5528 | 325278.4279 | 52.5 | 38
756816 | 2018-04-21 12:53 | 12.0721 | Oxy8 (PSt7-10) | 2018-04-04 12:36 | default | 128.9878 | μmol/L | 32.3325 | °C | 1014 | hPa | Humid | 35 | 0 | 0 | 24.165 | 143776.1818 | 325287.237 | 52.5 | 38
756821 | 2018-04-21 12:53 | 12.0888 | Oxy8 (PSt7-10) | 2018-04-04 12:36 | default | 128.9548 | μmol/L | 32.3352 | °C | 1014 | hPa | Humid | 35 | 0 | 0 | 24.167 | 143778.4019 | 325283.725 | 52.5 | 38
756835 | 2018-04-21 12:53 | 12.1057 | Oxy8 (PSt7-10) | 2018-04-04 12:36 | default | 128.9128 | μmol/L | 32.335 | °C | 1014 | hPa | Humid | 35 | 0 | 0 | 24.171 | 143783.7783 | 325292.6268 | 52.5 | 38
756848 | 2018-04-21 12:53 | 12.122 | Oxy8 (PSt7-10) | 2018-04-04 12:36 | default | 128.9345 | μmol/L | 32.3375 | °C | 1014 | hPa | Humid | 35 | 0 | 0 | 24.168 | 143783.0601 | 325279.5894 | 52.5 | 38
756853 | 2018-04-21 12:53 | 12.1387 | Oxy8 (PSt7-10) | 2018-04-04 12:36 | default | 128.9626 | μmol/L | 32.3308 | °C | 1014 | hPa | Humid | 35 | 0 | 0 | 24.168 | 143784.8919 | 325289.3014 | 52.5 | 38
756864 | 2018-04-21 12:53 | 12.1559 | Oxy8 (PSt7-10) | 2018-04-04 12:36 | default | 128.9548 | μmol/L | 32.3352 | °C | 1014 | hPa | Humid | 35 | 0 | 0 | 24.167 | 143790.5919 | 325283.7295 | 52.5 | 38
756877 | 2018-04-21 12:53 | 12.1721 | Oxy8 (PSt7-10) | 2018-04-04 12:36 | default | 128.8858 | μmol/L | 32.3389 | °C | 1014 | hPa | Humid | 35 | 0 | 0 | 24.172 | 143784.8538 | 325261.1566 | 52.5 | 38
756882 | 2018-04-21 12:53 | 12.1887 | Oxy8 (PSt7-10) | 2018-04-04 12:36 | default | 128.9649 | μmol/L | 32.3252 | °C | 1014 | hPa | Humid | 35 | 0 | 0 | 24.17 | 143794.8052 | 325279.2214 | 52.5 | 38
756894 | 2018-04-21 12:53 | 12.2055 | Oxy8 (PSt7-10) | 2018-04-04 12:36 | default | 128.9677 | μmol/L | 32.3195 | °C | 1014 | hPa | Humid | 35 | 0 | 0 | 24.172 | 143803.1917 | 325288.7775 | 52.5 | 38
756903 | 2018-04-21 12:53 | 12.2223 | Oxy8 (PSt7-10) | 2018-04-04 12:36 | default | 128.8924 | μmol/L | 32.3424 | °C | 1014 | hPa | Humid | 35 | 0 | 0 | 24.17 | 143802.2155 | 325271.2671 | 52.5 | 38
756915 | 2018-04-21 12:53 | 12.2394 | Oxy8 (PSt7-10) | 2018-04-04 12:36 | default | 128.8432 | μmol/L | 32.349 | °C | 1014 | hPa | Humid | 35 | 0 | 0 | 24.172 | 143810.1161 | 325269.0635 | 52.5 | 38
756929 | 2018-04-21 12:53 | 12.2556 | Oxy8 (PSt7-10) | 2018-04-04 12:36 | default | 128.8911 | μmol/L | 32.3326 | °C | 1014 | hPa | Humid | 35 | 0 | 0 | 24.174 | 143810.2884 | 325267.4588 | 52.5 | 38
756931 | 2018-04-21 12:53 | 12.2723 | Oxy8 (PSt7-10) | 2018-04-04 12:36 | default | 128.8812 | μmol/L | 32.3273 | °C | 1014 | hPa | Humid | 35 | 0 | 0 | 24.177 | 143808.6447 | 325284.4136 | 52.5 | 38
756941 | 2018-04-21 12:53 | 12.2887 | Oxy8 (PSt7-10) | 2018-04-04 12:36 | default | 128.9144 | μmol/L | 32.322 | °C | 1014 | hPa | Humid | 35 | 0 | 0 | 24.176 | 143812.5775 | 325287.4615 | 52.5 | 38
756955 | 2018-04-21 12:53 | 12.306 | Oxy8 (PSt7-10) | 2018-04-04 12:36 | default | 128.9296 | μmol/L | 32.326 | °C | 1014 | hPa | Humid | 35 | 0 | 0 | 24.173 | 143829.4175 | 325276.1039 | 52.5 | 38
756969 | 2018-04-21 12:53 | 12.3228 | Oxy8 (PSt7-10) | 2018-04-04 12:36 | default | 128.9006 | μmol/L | 32.3303 | °C | 1014 | hPa | Humid | 35 | 0 | 0 | 24.174 | 143830.1354 | 325277.4801 | 52.5 | 38
756979 | 2018-04-21 12:53 | 12.3395 | Oxy8 (PSt7-10) | 2018-04-04 12:36 | default | 128.9038 | μmol/L | 32.327 | °C | 1014 | hPa | Humid | 35 | 0 | 0 | 24.175 | 143816.3579 | 325273.615 | 52.5 | 38
756985 | 2018-04-21 12:53 | 12.3556 | Oxy8 (PSt7-10) | 2018-04-04 12:36 | default | 128.8858 | μmol/L | 32.3288 | °C | 1014 | hPa | Humid | 35 | 0 | 0 | 24.176 | 143825.4686 | 325264.4381 | 52.5 | 38
756997 | 2018-04-21 12:53 | 12.372 | Oxy8 (PSt7-10) | 2018-04-04 12:36 | default | 128.8542 | μmol/L | 32.3337 | °C | 1014 | hPa | Humid | 35 | 0 | 0 | 24.177 | 143822.6135 | 325267.85 | 52.5 | 38
757002 | 2018-04-21 12:53 | 12.3887 | Oxy8 (PSt7-10) | 2018-04-04 12:36 | default | 128.7988 | μmol/L | 32.3469 | °C | 1014 | hPa | Humid | 35 | 0 | 0 | 24.177 | 143832.5046 | 325264.5266 | 52.5 | 38
757011 | 2018-04-21 12:53 | 12.4052 | Oxy8 (PSt7-10) | 2018-04-04 12:36 | default | 128.8218 | μmol/L | 32.3465 | °C | 1014 | hPa | Humid | 35 | 0 | 0 | 24.175 | 143820.6056 | 325267.7291 | 52.5 | 38
757022 | 2018-04-21 12:53 | 12.422 | Oxy8 (PSt7-10) | 2018-04-04 12:36 | default | 128.7445 | μmol/L | 32.3598 | °C | 1014 | hPa | Humid | 35 | 0 | 0 | 24.177 | 143837.8749 | 325277.1948 | 52.5 | 38
757037 | 2018-04-21 12:53 | 12.4389 | Oxy8 (PSt7-10) | 2018-04-04 12:36 | default | 128.8818 | μmol/L | 32.3272 | °C | 1014 | hPa | Humid | 35 | 0 | 0 | 24.177 | 143840.5569 | 325272.1469 | 52.5 | 38
757049 | 2018-04-21 12:53 | 12.4563 | Oxy8 (PSt7-10) | 2018-04-04 12:36 | default | 128.7828 | μmol/L | 32.3481 | °C | 1014 | hPa | Humid | 35 | 0 | 0 | 24.178 | 143844.4713 | 325288.7997 | 52.5 | 38
757055 | 2018-04-21 12:53 | 12.4719 | Oxy8 (PSt7-10) | 2018-04-04 12:36 | default | 128.8441 | μmol/L | 32.3361 | °C | 1014 | hPa | Humid | 35 | 0 | 0 | 24.177 | 143842.7224 | 325274.8727 | 52.5 | 38
757063 | 2018-04-21 12:53 | 12.4892 | Oxy8 (PSt7-10) | 2018-04-04 12:36 | default | 128.8237 | μmol/L | 32.3359 | °C | 1014 | hPa | Humid | 35 | 0 | 0 | 24.179 | 143848.0895 | 325282.0873 | 52.5 | 38
757076 | 2018-04-21 12:53 | 12.5059 | Oxy8 (PSt7-10) | 2018-04-04 12:36 | default | 128.8476 | μmol/L | 32.3251 | °C | 1014 | hPa | Humid | 35 | 0 | 0 | 24.181 | 143860.8843 | 325285.8828 | 52.5 | 38
757085 | 2018-04-21 12:53 | 12.5226 | Oxy8 (PSt7-10) | 2018-04-04 12:36 | default | 128.789 | μmol/L | 32.3365 | °C | 1014 | hPa | Humid | 35 | 0 | 0 | 24.182 | 143861.8177 | 325285.6213 | 52.5 | 38
757096 | 2018-04-21 12:53 | 12.5387 | Oxy8 (PSt7-10) | 2018-04-04 12:36 | default | 128.8082 | μmol/L | 32.3345 | °C | 1014 | hPa | Humid | 35 | 0 | 0 | 24.181 | 143867.2 | 325291.9454 | 52.5 | 38
757107 | 2018-04-21 12:53 | 12.5578 | Oxy8 (PSt7-10) | 2018-04-04 12:36 | default | 128.7819 | μmol/L | 32.3382 | °C | 1014 | hPa | Humid | 35 | 0 | 0 | 24.182 | 143878.5224 | 325288.6506 | 52.5 | 38
757118 | 2018-04-21 12:53 | 12.5723 | Oxy8 (PSt7-10) | 2018-04-04 12:36 | default | 128.825 | μmol/L | 32.3305 | °C | 1014 | hPa | Humid | 35 | 0 | 0 | 24.181 | 143865.6503 | 325290.0714 | 52.5 | 38
757122 | 2018-04-21 12:53 | 12.5889 | Oxy8 (PSt7-10) | 2018-04-04 12:36 | default | 128.8594 | μmol/L | 32.3198 | °C | 1014 | hPa | Humid | 35 | 0 | 0 | 24.182 | 143869.7099 | 325293.365 | 52.5 | 38
757136 | 2018-04-21 12:53 | 12.6058 | Oxy8 (PSt7-10) | 2018-04-04 12:36 | default | 128.8464 | μmol/L | 32.3178 | °C | 1014 | hPa | Humid | 35 | 0 | 0 | 24.184 | 143876.4387 | 325284.133 | 52.5 | 38
757144 | 2018-04-21 12:53 | 12.6221 | Oxy8 (PSt7-10) | 2018-04-04 12:36 | default | 128.79 | μmol/L | 32.3388 | °C | 1014 | hPa | Humid | 35 | 0 | 0 | 24.181 | 143874.987 | 325278.0187 | 52.5 | 38
757157 | 2018-04-21 12:53 | 12.6391 | Oxy8 (PSt7-10) | 2018-04-04 12:36 | default | 128.8147 | μmol/L | 32.3254 | °C | 1014 | hPa | Humid | 35 | 0 | 0 | 24.184 | 143889.249 | 325280.2801 | 52.5 | 38
757167 | 2018-04-21 12:53 | 12.6557 | Oxy8 (PSt7-10) | 2018-04-04 12:36 | default | 128.8413 | μmol/L | 32.3241 | °C | 1014 | hPa | Humid | 35 | 0 | 0 | 24.182 | 143880.5325 | 325277.7355 | 52.5 | 38
757174 | 2018-04-21 12:53 | 12.673 | Oxy8 (PSt7-10) | 2018-04-04 12:36 | default | 128.806 | μmol/L | 32.3249 | °C | 1014 | hPa | Humid | 35 | 0 | 0 | 24.185 | 143889.4435 | 325283.6415 | 52.5 | 38
757181 | 2018-04-21 12:53 | 12.689 | Oxy8 (PSt7-10) | 2018-04-04 12:36 | default | 128.824 | μmol/L | 32.3206 | °C | 1014 | hPa | Humid | 35 | 0 | 0 | 24.185 | 143889.6797 | 325278.8458 | 52.5 | 38
757197 | 2018-04-21 12:53 | 12.7054 | Oxy8 (PSt7-10) | 2018-04-04 12:36 | default | 128.8443 | μmol/L | 32.3158 | °C | 1014 | hPa | Humid | 35 | 0 | 0 | 24.185 | 143882.7625 | 325276.7713 | 52.5 | 38
757201 | 2018-04-21 12:53 | 12.7233 | Oxy8 (PSt7-10) | 2018-04-04 12:36 | default | 128.6805 | μmol/L | 32.3547 | °C | 1014 | hPa | Humid | 35 | 0 | 0 | 24.185 | 143897.4777 | 325275.8284 | 52.5 | 38
757217 | 2018-04-21 12:53 | 12.7401 | Oxy8 (PSt7-10) | 2018-04-04 12:36 | default | 128.6563 | μmol/L | 32.3452 | °C | 1014 | hPa | Humid | 35 | 0 | 0 | 24.191 | 143899.5642 | 325270.8327 | 52.5 | 38
757221 | 2018-04-21 12:53 | 12.7559 | Oxy8 (PSt7-10) | 2018-04-04 12:36 | default | 128.6807 | μmol/L | 32.3445 | °C | 1014 | hPa | Humid | 35 | 0 | 0 | 24.189 | 143899.9851 | 325261.0497 | 52.5 | 38
757234 | 2018-04-21 12:53 | 12.7744 | Oxy8 (PSt7-10) | 2018-04-04 12:36 | default | 128.6591 | μmol/L | 32.3471 | °C | 1014 | hPa | Humid | 35 | 0 | 0 | 24.19 | 143918.4622 | 325280.1533 | 52.5 | 38
757241 | 2018-04-21 12:53 | 12.7891 | Oxy8 (PSt7-10) | 2018-04-04 12:36 | default | 128.6651 | μmol/L | 32.3507 | °C | 1014 | hPa | Humid | 35 | 0 | 0 | 24.188 | 143909.8135 | 325278.5976 | 52.5 | 38
757259 | 2018-04-21 12:53 | 12.8062 | Oxy8 (PSt7-10) | 2018-04-04 12:36 | default | 128.7469 | μmol/L | 32.3313 | °C | 1014 | hPa | Humid | 35 | 0 | 0 | 24.188 | 143904.1239 | 325269.302 | 52.5 | 38
757263 | 2018-04-21 12:53 | 12.8227 | Oxy8 (PSt7-10) | 2018-04-04 12:36 | default | 128.7461 | μmol/L | 32.3315 | °C | 1014 | hPa | Humid | 35 | 0 | 0 | 24.188 | 143909.4822 | 325275.6026 | 52.5 | 38
757275 | 2018-04-21 12:53 | 12.8399 | Oxy8 (PSt7-10) | 2018-04-04 12:36 | default | 128.735 | μmol/L | 32.3265 | °C | 1014 | hPa | Humid | 35 | 0 | 0 | 24.191 | 143920.5547 | 325264.6068 | 52.5 | 38
757281 | 2018-04-21 12:53 | 12.856 | Oxy8 (PSt7-10) | 2018-04-04 12:36 | default | 128.7435 | μmol/L | 32.3296 | °C | 1014 | hPa | Humid | 35 | 0 | 0 | 24.189 | 143921.2798 | 325281.102 | 52.5 | 38
757296 | 2018-04-21 12:53 | 12.8745 | Oxy8 (PSt7-10) | 2018-04-04 12:36 | default | 128.6788 | μmol/L | 32.3399 | °C | 1014 | hPa | Humid | 35 | 0 | 0 | 24.191 | 143916.0173 | 325276.6265 | 52.5 | 38
757303 | 2018-04-21 12:53 | 12.8905 | Oxy8 (PSt7-10) | 2018-04-04 12:36 | default | 128.6783 | μmol/L | 32.3349 | °C | 1014 | hPa | Humid | 35 | 0 | 0 | 24.193 | 143926.3837 | 325279.4501 | 52.5 | 38
757317 | 2018-04-21 12:53 | 12.9062 | Oxy8 (PSt7-10) | 2018-04-04 12:36 | default | 128.6285 | μmol/L | 32.3468 | °C | 1014 | hPa | Humid | 35 | 0 | 0 | 24.193 | 143925.2021 | 325273.4281 | 52.5 | 38
757324 | 2018-04-21 12:53 | 12.9225 | Oxy8 (PSt7-10) | 2018-04-04 12:36 | default | 128.6864 | μmol/L | 32.333 | °C | 1014 | hPa | Humid | 35 | 0 | 0 | 24.193 | 143930.1547 | 325279.5607 | 52.5 | 38
757337 | 2018-04-21 12:53 | 12.9389 | Oxy8 (PSt7-10) | 2018-04-04 12:36 | default | 128.7024 | μmol/L | 32.3317 | °C | 1014 | hPa | Humid | 35 | 0 | 0 | 24.192 | 143930.2565 | 325280.9092 | 52.5 | 38
757346 | 2018-04-21 12:53 | 12.9553 | Oxy8 (PSt7-10) | 2018-04-04 12:36 | default | 128.6661 | μmol/L | 32.3403 | °C | 1014 | hPa | Humid | 35 | 0 | 0 | 24.192 | 143929.5036 | 325273.6241 | 52.5 | 38
757353 | 2018-04-21 12:53 | 12.972 | Oxy8 (PSt7-10) | 2018-04-04 12:36 | default | 128.7215 | μmol/L | 32.3297 | °C | 1014 | hPa | Humid | 35 | 0 | 0 | 24.191 | 143940.3161 | 325269.6037 | 52.5 | 38
757369 | 2018-04-21 12:53 | 12.9892 | Oxy8 (PSt7-10) | 2018-04-04 12:36 | default | 128.6933 | μmol/L | 32.3288 | °C | 1014 | hPa | Humid | 35 | 0 | 0 | 24.194 | 143947.0031 | 325278.0839 | 52.5 | 38
757378 | 2018-04-21 12:53 | 13.0053 | Oxy8 (PSt7-10) | 2018-04-04 12:36 | default | 128.6303 | μmol/L | 32.3337 | °C | 1014 | hPa | Humid | 35 | 0 | 0 | 24.198 | 143936.8763 | 325273.1824 | 52.5 | 38
757382 | 2018-04-21 12:53 | 13.0225 | Oxy8 (PSt7-10) | 2018-04-04 12:36 | default | 128.6664 | μmol/L | 32.3403 | °C | 1014 | hPa | Humid | 35 | 0 | 0 | 24.192 | 143942.3707 | 325268.4918 | 52.5 | 38
757395 | 2018-04-21 12:53 | 13.04 | Oxy8 (PSt7-10) | 2018-04-04 12:36 | default | 128.6105 | μmol/L | 32.3409 | °C | 1014 | hPa | Humid | 35 | 0 | 0 | 24.197 | 143948.8079 | 325269.5987 | 52.5 | 38
757404 | 2018-04-21 12:54 | 13.0557 | Oxy8 (PSt7-10) | 2018-04-04 12:36 | default | 128.5809 | μmol/L | 32.3479 | °C | 1014 | hPa | Humid | 35 | 0 | 0 | 24.197 | 143956.7347 | 325258.6702 | 52.5 | 38
757419 | 2018-04-21 12:54 | 13.0723 | Oxy8 (PSt7-10) | 2018-04-04 12:36 | default | 128.6869 | μmol/L | 32.3354 | °C | 1014 | hPa | Humid | 35 | 0 | 0 | 24.192 | 143961.4658 | 325260.1493 | 52.5 | 38
757422 | 2018-04-21 12:54 | 13.0889 | Oxy8 (PSt7-10) | 2018-04-04 12:36 | default | 128.6195 | μmol/L | 32.3388 | °C | 1014 | hPa | Humid | 35 | 0 | 0 | 24.197 | 143955.013 | 325272.3257 | 52.5 | 38
757433 | 2018-04-21 12:54 | 13.1057 | Oxy8 (PSt7-10) | 2018-04-04 12:36 | default | 128.606 | μmol/L | 32.3445 | °C | 1014 | hPa | Humid | 35 | 0 | 0 | 24.196 | 143962.5267 | 325274.0697 | 52.5 | 38
757446 | 2018-04-21 12:54 | 13.1226 | Oxy8 (PSt7-10) | 2018-04-04 12:36 | default | 128.7027 | μmol/L | 32.319 | °C | 1014 | hPa | Humid | 35 | 0 | 0 | 24.197 | 143966.9188 | 325279.3428 | 52.5 | 38
757454 | 2018-04-21 12:54 | 13.139 | Oxy8 (PSt7-10) | 2018-04-04 12:36 | default | 128.6403 | μmol/L | 32.3338 | °C | 1014 | hPa | Humid | 35 | 0 | 0 | 24.197 | 143965.3418 | 325275.9828 | 52.5 | 38
757466 | 2018-04-21 12:54 | 13.1566 | Oxy8 (PSt7-10) | 2018-04-04 12:36 | default | 128.619 | μmol/L | 32.3262 | °C | 1014 | hPa | Humid | 35 | 0 | 0 | 24.202 | 143969.567 | 325271.784 | 52.5 | 38
757471 | 2018-04-21 12:54 | 13.1718 | Oxy8 (PSt7-10) | 2018-04-04 12:36 | default | 128.6516 | μmol/L | 32.3235 | °C | 1014 | hPa | Humid | 35 | 0 | 0 | 24.2 | 143970.3505 | 325282.7609 | 52.5 | 38
757485 | 2018-04-21 12:54 | 13.1893 | Oxy8 (PSt7-10) | 2018-04-04 12:36 | default | 128.6234 | μmol/L | 32.3353 | °C | 1014 | hPa | Humid | 35 | 0 | 0 | 24.198 | 143977.17 | 325281.3595 | 52.5 | 38
757492 | 2018-04-21 12:54 | 13.2055 | Oxy8 (PSt7-10) | 2018-04-04 12:36 | default | 128.5194 | μmol/L | 32.3499 | °C | 1014 | hPa | Humid | 35 | 0 | 0 | 24.202 | 143974.0147 | 325270.5341 | 52.5 | 38
757509 | 2018-04-21 12:54 | 13.2224 | Oxy8 (PSt7-10) | 2018-04-04 12:36 | default | 128.608 | μmol/L | 32.3339 | °C | 1014 | hPa | Humid | 35 | 0 | 0 | 24.2 | 143978.0451 | 325275.3245 | 52.5 | 38
757515 | 2018-04-21 12:54 | 13.2389 | Oxy8 (PSt7-10) | 2018-04-04 12:36 | default | 128.6153 | μmol/L | 32.3347 | °C | 1014 | hPa | Humid | 35 | 0 | 0 | 24.199 | 143981.2099 | 325270.0281 | 52.5 | 38
757524 | 2018-04-21 12:54 | 13.2553 | Oxy8 (PSt7-10) | 2018-04-04 12:36 | default | 128.6125 | μmol/L | 32.3328 | °C | 1014 | hPa | Humid | 35 | 0 | 0 | 24.2 | 143985.104 | 325273.234 | 52.5 | 38
757536 | 2018-04-21 12:54 | 13.2732 | Oxy8 (PSt7-10) | 2018-04-04 12:36 | default | 128.5445 | μmol/L | 32.3439 | °C | 1014 | hPa | Humid | 35 | 0 | 0 | 24.202 | 143985.5194 | 325274.7421 | 52.5 | 38
757545 | 2018-04-21 12:54 | 13.2889 | Oxy8 (PSt7-10) | 2018-04-04 12:36 | default | 128.5768 | μmol/L | 32.3413 | °C | 1014 | hPa | Humid | 35 | 0 | 0 | 24.2 | 143984.3966 | 325277.6428 | 52.5 | 38
757558 | 2018-04-21 12:54 | 13.3065 | Oxy8 (PSt7-10) | 2018-04-04 12:36 | default | 128.5923 | μmol/L | 32.3249 | °C | 1014 | hPa | Humid | 35 | 0 | 0 | 24.205 | 143993.0529 | 325276.609 | 52.5 | 38
757561 | 2018-04-21 12:54 | 13.3223 | Oxy8 (PSt7-10) | 2018-04-04 12:36 | default | 128.5775 | μmol/L | 32.3285 | °C | 1014 | hPa | Humid | 35 | 0 | 0 | 24.205 | 144001.3464 | 325277.119 | 52.5 | 38
757575 | 2018-04-21 12:54 | 13.3386 | Oxy8 (PSt7-10) | 2018-04-04 12:36 | default | 128.5403 | μmol/L | 32.3373 | °C | 1014 | hPa | Humid | 35 | 0 | 0 | 24.205 | 144004.1354 | 325285.4081 | 52.5 | 38
757582 | 2018-04-21 12:54 | 13.3568 | Oxy8 (PSt7-10) | 2018-04-04 12:36 | default | 128.5641 | μmol/L | 32.3342 | °C | 1014 | hPa | Humid | 35 | 0 | 0 | 24.204 | 144004.0198 | 325286.716 | 52.5 | 38
757593 | 2018-04-21 12:54 | 13.372 | Oxy8 (PSt7-10) | 2018-04-04 12:36 | default | 128.4962 | μmol/L | 32.3478 | °C | 1014 | hPa | Humid | 35 | 0 | 0 | 24.205 | 144003.9232 | 325275.2366 | 52.5 | 38
757603 | 2018-04-21 12:54 | 13.3886 | Oxy8 (PSt7-10) | 2018-04-04 12:36 | default | 128.5236 | μmol/L | 32.3413 | °C | 1014 | hPa | Humid | 35 | 0 | 0 | 24.205 | 144003.3436 | 325283.7964 | 52.5 | 38
757619 | 2018-04-21 12:54 | 13.4052 | Oxy8 (PSt7-10) | 2018-04-04 12:36 | default | 128.5129 | μmol/L | 32.3464 | °C | 1014 | hPa | Humid | 35 | 0 | 0 | 24.204 | 144017.4936 | 325265.1313 | 52.5 | 38
757622 | 2018-04-21 12:54 | 13.422 | Oxy8 (PSt7-10) | 2018-04-04 12:36 | default | 128.4186 | μmol/L | 32.3536 | °C | 1014 | hPa | Humid | 35 | 0 | 0 | 24.21 | 144007.4155 | 325262.9087 | 52.5 | 38
757633 | 2018-04-21 12:54 | 13.4394 | Oxy8 (PSt7-10) | 2018-04-04 12:36 | default | 128.5022 | μmol/L | 32.3464 | °C | 1014 | hPa | Humid | 35 | 0 | 0 | 24.205 | 144016.809 | 325261.955 | 52.5 | 38
757644 | 2018-04-21 12:54 | 13.4582 | Oxy8 (PSt7-10) | 2018-04-04 12:36 | default | 128.5501 | μmol/L | 32.3375 | °C | 1014 | hPa | Humid | 35 | 0 | 0 | 24.204 | 144031.2916 | 325278.8324 | 52.5 | 38
757659 | 2018-04-21 12:54 | 13.4773 | Oxy8 (PSt7-10) | 2018-04-04 12:36 | default | 128.518 | μmol/L | 32.3375 | °C | 1014 | hPa | Humid | 35 | 0 | 0 | 24.207 | 144033.2106 | 325284.8023 | 52.5 | 38
757663 | 2018-04-21 12:54 | 13.4885 | Oxy8 (PSt7-10) | 2018-04-04 12:36 | default | 128.4711 | μmol/L | 32.3386 | °C | 1014 | hPa | Humid | 35 | 0 | 0 | 24.211 | 144013.1445 | 325262.0366 | 52.5 | 38
757673 | 2018-04-21 12:54 | 13.5061 | Oxy8 (PSt7-10) | 2018-04-04 12:36 | default | 128.4705 | μmol/L | 32.3362 | °C | 1014 | hPa | Humid | 35 | 0 | 0 | 24.212 | 144029.1364 | 325269.3705 | 52.5 | 38
757686 | 2018-04-21 12:54 | 13.5226 | Oxy8 (PSt7-10) | 2018-04-04 12:36 | default | 128.5504 | μmol/L | 32.3298 | °C | 1014 | hPa | Humid | 35 | 0 | 0 | 24.207 | 144022.9787 | 325267.4301 | 52.5 | 38
757697 | 2018-04-21 12:54 | 13.5393 | Oxy8 (PSt7-10) | 2018-04-04 12:36 | default | 128.4599 | μmol/L | 32.3412 | °C | 1014 | hPa | Humid | 35 | 0 | 0 | 24.211 | 144048.2555 | 325279.9058 | 52.5 | 38
757706 | 2018-04-21 12:54 | 13.5559 | Oxy8 (PSt7-10) | 2018-04-04 12:36 | default | 128.5859 | μmol/L | 32.3163 | °C | 1014 | hPa | Humid | 35 | 0 | 0 | 24.209 | 144036.5447 | 325281.6335 | 52.5 | 38
757712 | 2018-04-21 12:54 | 13.572 | Oxy8 (PSt7-10) | 2018-04-04 12:36 | default | 128.5346 | μmol/L | 32.3235 | °C | 1014 | hPa | Humid | 35 | 0 | 0 | 24.211 | 144038.3267 | 325280.0013 | 52.5 | 38
757726 | 2018-04-21 12:54 | 13.5896 | Oxy8 (PSt7-10) | 2018-04-04 12:36 | default | 128.4547 | μmol/L | 32.3425 | °C | 1014 | hPa | Humid | 35 | 0 | 0 | 24.211 | 144042.7329 | 325275.3602 | 52.5 | 38
757735 | 2018-04-21 12:54 | 13.6067 | Oxy8 (PSt7-10) | 2018-04-04 12:36 | default | 128.496 | μmol/L | 32.3377 | °C | 1014 | hPa | Humid | 35 | 0 | 0 | 24.209 | 144047.0853 | 325268.5728 | 52.5 | 38
757747 | 2018-04-21 12:54 | 13.6226 | Oxy8 (PSt7-10) | 2018-04-04 12:36 | default | 128.4617 | μmol/L | 32.3307 | °C | 1014 | hPa | Humid | 35 | 0 | 0 | 24.215 | 144040.7274 | 325272.4895 | 52.5 | 38
757752 | 2018-04-21 12:54 | 13.6388 | Oxy8 (PSt7-10) | 2018-04-04 12:36 | default | 128.5084 | μmol/L | 32.3272 | °C | 1014 | hPa | Humid | 35 | 0 | 0 | 24.212 | 144046.9338 | 325271.4407 | 52.5 | 38
757766 | 2018-04-21 12:54 | 13.6558 | Oxy8 (PSt7-10) | 2018-04-04 12:36 | default | 128.4194 | μmol/L | 32.3407 | °C | 1014 | hPa | Humid | 35 | 0 | 0 | 24.215 | 144041.2735 | 325255.8855 | 52.5 | 38
757779 | 2018-04-21 12:54 | 13.672 | Oxy8 (PSt7-10) | 2018-04-04 12:36 | default | 128.4121 | μmol/L | 32.345 | °C | 1014 | hPa | Humid | 35 | 0 | 0 | 24.214 | 144050.3049 | 325262.9986 | 52.5 | 38
757790 | 2018-04-21 12:54 | 13.6893 | Oxy8 (PSt7-10) | 2018-04-04 12:36 | default | 128.3852 | μmol/L | 32.3514 | °C | 1014 | hPa | Humid | 35 | 0 | 0 | 24.214 | 144061.1301 | 325265.4731 | 52.5 | 38
757797 | 2018-04-21 12:54 | 13.7056 | Oxy8 (PSt7-10) | 2018-04-04 12:36 | default | 128.4169 | μmol/L | 32.3489 | °C | 1014 | hPa | Humid | 35 | 0 | 0 | 24.212 | 144063.9557 | 325269.369 | 52.5 | 38
757801 | 2018-04-21 12:54 | 13.7223 | Oxy8 (PSt7-10) | 2018-04-04 12:36 | default | 128.4304 | μmol/L | 32.3305 | °C | 1014 | hPa | Humid | 35 | 0 | 0 | 24.218 | 144058.6152 | 325257.0333 | 52.5 | 38
757812 | 2018-04-21 12:54 | 13.7391 | Oxy8 (PSt7-10) | 2018-04-04 12:36 | default | 128.4347 | μmol/L | 32.3422 | °C | 1014 | hPa | Humid | 35 | 0 | 0 | 24.213 | 144068.3904 | 325274.155 | 52.5 | 38
757824 | 2018-04-21 12:54 | 13.7558 | Oxy8 (PSt7-10) | 2018-04-04 12:36 | default | 128.4339 | μmol/L | 32.3347 | °C | 1014 | hPa | Humid | 35 | 0 | 0 | 24.216 | 144086.4089 | 325281.6859 | 52.5 | 38
757834 | 2018-04-21 12:54 | 13.7723 | Oxy8 (PSt7-10) | 2018-04-04 12:36 | default | 128.3993 | μmol/L | 32.3404 | °C | 1014 | hPa | Humid | 35 | 0 | 0 | 24.217 | 144072.0609 | 325267.1509 | 52.5 | 38
757848 | 2018-04-21 12:54 | 13.7888 | Oxy8 (PSt7-10) | 2018-04-04 12:36 | default | 128.449 | μmol/L | 32.3286 | °C | 1014 | hPa | Humid | 35 | 0 | 0 | 24.217 | 144083.541 | 325275.9581 | 52.5 | 38
757857 | 2018-04-21 12:54 | 13.8059 | Oxy8 (PSt7-10) | 2018-04-04 12:36 | default | 128.4612 | μmol/L | 32.3232 | °C | 1014 | hPa | Humid | 35 | 0 | 0 | 24.218 | 144072.0907 | 325272.6194 | 52.5 | 38
757862 | 2018-04-21 12:54 | 13.823 | Oxy8 (PSt7-10) | 2018-04-04 12:36 | default | 128.3999 | μmol/L | 32.3403 | °C | 1014 | hPa | Humid | 35 | 0 | 0 | 24.217 | 144089.5135 | 325270.6712 | 52.5 | 38
757874 | 2018-04-21 12:54 | 13.8388 | Oxy8 (PSt7-10) | 2018-04-04 12:36 | default | 128.3949 | μmol/L | 32.3364 | °C | 1014 | hPa | Humid | 35 | 0 | 0 | 24.219 | 144084.4308 | 325259.7027 | 52.5 | 38
757881 | 2018-04-21 12:54 | 13.8551 | Oxy8 (PSt7-10) | 2018-04-04 12:36 | default | 128.4169 | μmol/L | 32.3337 | °C | 1014 | hPa | Humid | 35 | 0 | 0 | 24.218 | 144084.8349 | 325266.7682 | 52.5 | 38
757897 | 2018-04-21 12:54 | 13.8723 | Oxy8 (PSt7-10) | 2018-04-04 12:36 | default | 128.3854 | μmol/L | 32.3336 | °C | 1014 | hPa | Humid | 35 | 0 | 0 | 24.221 | 144092.9221 | 325273.9075 | 52.5 | 38
757905 | 2018-04-21 12:54 | 13.8889 | Oxy8 (PSt7-10) | 2018-04-04 12:36 | default | 128.4054 | μmol/L | 32.3314 | °C | 1014 | hPa | Humid | 35 | 0 | 0 | 24.22 | 144094.819 | 325248.8008 | 52.5 | 38
757911 | 2018-04-21 12:54 | 13.9059 | Oxy8 (PSt7-10) | 2018-04-04 12:36 | default | 128.3832 | μmol/L | 32.3367 | °C | 1014 | hPa | Humid | 35 | 0 | 0 | 24.22 | 144096.8884 | 325265.4775 | 52.5 | 38
757927 | 2018-04-21 12:54 | 13.9225 | Oxy8 (PSt7-10) | 2018-04-04 12:36 | default | 128.3743 | μmol/L | 32.3439 | °C | 1014 | hPa | Humid | 35 | 0 | 0 | 24.218 | 144097.0961 | 325276.6744 | 52.5 | 38
757937 | 2018-04-21 12:54 | 13.9393 | Oxy8 (PSt7-10) | 2018-04-04 12:36 | default | 128.3467 | μmol/L | 32.3428 | °C | 1014 | hPa | Humid | 35 | 0 | 0 | 24.221 | 144101.9222 | 325265.8549 | 52.5 | 38
757943 | 2018-04-21 12:54 | 13.9555 | Oxy8 (PSt7-10) | 2018-04-04 12:36 | default | 128.4173 | μmol/L | 32.3184 | °C | 1014 | hPa | Humid | 35 | 0 | 0 | 24.224 | 144101.2538 | 325271.1361 | 52.5 | 38
757952 | 2018-04-21 12:54 | 13.9721 | Oxy8 (PSt7-10) | 2018-04-04 12:36 | default | 128.2909 | μmol/L | 32.3511 | °C | 1014 | hPa | Humid | 35 | 0 | 0 | 24.223 | 144109.0709 | 325261.6824 | 52.5 | 38
757961 | 2018-04-21 12:54 | 13.9885 | Oxy8 (PSt7-10) | 2018-04-04 12:36 | default | 128.2978 | μmol/L | 32.3494 | °C | 1014 | hPa | Humid | 35 | 0 | 0 | 24.223 | 144103.5597 | 325260.6008 | 52.5 | 38
757978 | 2018-04-21 12:54 | 14.0056 | Oxy8 (PSt7-10) | 2018-04-04 12:36 | default | 128.3208 | μmol/L | 32.3414 | °C | 1014 | hPa | Humid | 35 | 0 | 0 | 24.224 | 144115.6181 | 325262.6503 | 52.5 | 38
757983 | 2018-04-21 12:54 | 14.0218 | Oxy8 (PSt7-10) | 2018-04-04 12:36 | default | 128.3158 | μmol/L | 32.3401 | °C | 1014 | hPa | Humid | 35 | 0 | 0 | 24.225 | 144120.0308 | 325261.849 | 52.5 | 38
757999 | 2018-04-21 12:54 | 14.0391 | Oxy8 (PSt7-10) | 2018-04-04 12:36 | default | 128.3487 | μmol/L | 32.3398 | °C | 1014 | hPa | Humid | 35 | 0 | 0 | 24.222 | 144117.9482 | 325267.6375 | 52.5 | 38
758001 | 2018-04-21 12:55 | 14.0558 | Oxy8 (PSt7-10) | 2018-04-04 12:36 | default | 128.3252 | μmol/L | 32.3403 | °C | 1014 | hPa | Humid | 35 | 0 | 0 | 24.224 | 144120.7061 | 325264.9684 | 52.5 | 38
758012 | 2018-04-21 12:55 | 14.0719 | Oxy8 (PSt7-10) | 2018-04-04 12:36 | default | 128.3572 | μmol/L | 32.3353 | °C | 1014 | hPa | Humid | 35 | 0 | 0 | 24.223 | 144130.8632 | 325251.6673 | 52.5 | 38
758024 | 2018-04-21 12:55 | 14.0894 | Oxy8 (PSt7-10) | 2018-04-04 12:36 | default | 128.2516 | μmol/L | 32.3503 | °C | 1014 | hPa | Humid | 35 | 0 | 0 | 24.227 | 144129.2968 | 325270.2205 | 52.5 | 38
758031 | 2018-04-21 12:55 | 14.1059 | Oxy8 (PSt7-10) | 2018-04-04 12:36 | default | 128.3224 | μmol/L | 32.3309 | °C | 1014 | hPa | Humid | 35 | 0 | 0 | 24.228 | 144124.8207 | 325246.2136 | 52.5 | 38
758045 | 2018-04-21 12:55 | 14.1225 | Oxy8 (PSt7-10) | 2018-04-04 12:36 | default | 128.3115 | μmol/L | 32.336 | °C | 1014 | hPa | Humid | 35 | 0 | 0 | 24.227 | 144136.6644 | 325273.308 | 52.5 | 38
758056 | 2018-04-21 12:55 | 14.1389 | Oxy8 (PSt7-10) | 2018-04-04 12:36 | default | 128.2137 | μmol/L | 32.3593 | °C | 1014 | hPa | Humid | 35 | 0 | 0 | 24.227 | 144137.1036 | 325264.0282 | 52.5 | 38
758067 | 2018-04-21 12:55 | 14.1561 | Oxy8 (PSt7-10) | 2018-04-04 12:36 | default | 128.2804 | μmol/L | 32.3409 | °C | 1014 | hPa | Humid | 35 | 0 | 0 | 24.228 | 144139.96 | 325268.2133 | 52.5 | 38
758074 | 2018-04-21 12:55 | 14.1722 | Oxy8 (PSt7-10) | 2018-04-04 12:36 | default | 128.3111 | μmol/L | 32.3412 | °C | 1014 | hPa | Humid | 35 | 0 | 0 | 24.225 | 144139.7366 | 325253.5781 | 52.5 | 38
758085 | 2018-04-21 12:55 | 14.1886 | Oxy8 (PSt7-10) | 2018-04-04 12:36 | default | 128.2832 | μmol/L | 32.3352 | °C | 1014 | hPa | Humid | 35 | 0 | 0 | 24.23 | 144153.9897 | 325260.0285 | 52.5 | 38
758096 | 2018-04-21 12:55 | 14.2059 | Oxy8 (PSt7-10) | 2018-04-04 12:36 | default | 128.305 | μmol/L | 32.335 | °C | 1014 | hPa | Humid | 35 | 0 | 0 | 24.228 | 144154.7996 | 325270.3954 | 52.5 | 38
758104 | 2018-04-21 12:55 | 14.2222 | Oxy8 (PSt7-10) | 2018-04-04 12:36 | default | 128.3348 | μmol/L | 32.3279 | °C | 1014 | hPa | Humid | 35 | 0 | 0 | 24.228 | 144149.8707 | 325266.2793 | 52.5 | 38
758118 | 2018-04-21 12:55 | 14.2385 | Oxy8 (PSt7-10) | 2018-04-04 12:36 | default | 128.2956 | μmol/L | 32.3322 | °C | 1014 | hPa | Humid | 35 | 0 | 0 | 24.23 | 144150.8706 | 325255.1288 | 52.5 | 38
758128 | 2018-04-21 12:55 | 14.2556 | Oxy8 (PSt7-10) | 2018-04-04 12:36 | default | 128.2829 | μmol/L | 32.3302 | °C | 1014 | hPa | Humid | 35 | 0 | 0 | 24.232 | 144159.4762 | 325264.1013 | 52.5 | 38
758132 | 2018-04-21 12:55 | 14.2721 | Oxy8 (PSt7-10) | 2018-04-04 12:36 | default | 128.3111 | μmol/L | 32.331 | °C | 1014 | hPa | Humid | 35 | 0 | 0 | 24.229 | 144162.5318 | 325258.4333 | 52.5 | 38
758145 | 2018-04-21 12:55 | 14.2885 | Oxy8 (PSt7-10) | 2018-04-04 12:36 | default | 128.2906 | μmol/L | 32.3258 | °C | 1014 | hPa | Humid | 35 | 0 | 0 | 24.233 | 144163.0648 | 325264.3647 | 52.5 | 38
758155 | 2018-04-21 12:55 | 14.3053 | Oxy8 (PSt7-10) | 2018-04-04 12:36 | default | 128.2086 | μmol/L | 32.3453 | °C | 1014 | hPa | Humid | 35 | 0 | 0 | 24.233 | 144170.2726 | 325277.7433 | 52.5 | 38
758167 | 2018-04-21 12:55 | 14.322 | Oxy8 (PSt7-10) | 2018-04-04 12:36 | default | 128.1882 | μmol/L | 32.3528 | °C | 1014 | hPa | Humid | 35 | 0 | 0 | 24.232 | 144173.9924 | 325266.0496 | 52.5 | 38
758176 | 2018-04-21 12:55 | 14.3388 | Oxy8 (PSt7-10) | 2018-04-04 12:36 | default | 128.2637 | μmol/L | 32.3347 | °C | 1014 | hPa | Humid | 35 | 0 | 0 | 24.232 | 144175.8323 | 325263.2248 | 52.5 | 38
758184 | 2018-04-21 12:55 | 14.3553 | Oxy8 (PSt7-10) | 2018-04-04 12:36 | default | 128.2464 | μmol/L | 32.3414 | °C | 1014 | hPa | Humid | 35 | 0 | 0 | 24.231 | 144182.9578 | 325260.2983 | 52.5 | 38
758196 | 2018-04-21 12:55 | 14.3723 | Oxy8 (PSt7-10) | 2018-04-04 12:36 | default | 128.2296 | μmol/L | 32.3403 | °C | 1014 | hPa | Humid | 35 | 0 | 0 | 24.233 | 144186.1458 | 325260.4113 | 52.5 | 38
758206 | 2018-04-21 12:55 | 14.389 | Oxy8 (PSt7-10) | 2018-04-04 12:36 | default | 128.1819 | μmol/L | 32.3416 | °C | 1014 | hPa | Humid | 35 | 0 | 0 | 24.237 | 144181.0025 | 325264.3862 | 52.5 | 38
758215 | 2018-04-21 12:55 | 14.4059 | Oxy8 (PSt7-10) | 2018-04-04 12:36 | default | 128.2023 | μmol/L | 32.3443 | °C | 1014 | hPa | Humid | 35 | 0 | 0 | 24.234 | 144190.659 | 325266.3477 | 52.5 | 38
758230 | 2018-04-21 12:55 | 14.4225 | Oxy8 (PSt7-10) | 2018-04-04 12:36 | default | 128.2077 | μmol/L | 32.338 | °C | 1014 | hPa | Humid | 35 | 0 | 0 | 24.236 | 144191.202 | 325261.9896 | 52.5 | 38
758235 | 2018-04-21 12:55 | 14.4385 | Oxy8 (PSt7-10) | 2018-04-04 12:36 | default | 128.1867 | μmol/L | 32.343 | °C | 1014 | hPa | Humid | 35 | 0 | 0 | 24.236 | 144197.6679 | 325263.843 | 52.5 | 38
758249 | 2018-04-21 12:55 | 14.4556 | Oxy8 (PSt7-10) | 2018-04-04 12:36 | default | 128.2386 | μmol/L | 32.3331 | °C | 1014 | hPa | Humid | 35 | 0 | 0 | 24.235 | 144199.047 | 325266.3706 | 52.5 | 38
758251 | 2018-04-21 12:55 | 14.472 | Oxy8 (PSt7-10) | 2018-04-04 12:36 | default | 128.1584 | μmol/L | 32.3522 | °C | 1014 | hPa | Humid | 35 | 0 | 0 | 24.235 | 144197.5223 | 325256.2799 | 52.5 | 38
758261 | 2018-04-21 12:55 | 14.4893 | Oxy8 (PSt7-10) | 2018-04-04 12:36 | default | 128.2168 | μmol/L | 32.3383 | °C | 1014 | hPa | Humid | 35 | 0 | 0 | 24.235 | 144209.5842 | 325271.2833 | 52.5 | 38
758277 | 2018-04-21 12:55 | 14.5054 | Oxy8 (PSt7-10) | 2018-04-04 12:36 | default | 128.225 | μmol/L | 32.3338 | °C | 1014 | hPa | Humid | 35 | 0 | 0 | 24.236 | 144209.8961 | 325275.5527 | 52.5 | 38
758285 | 2018-04-21 12:55 | 14.5222 | Oxy8 (PSt7-10) | 2018-04-04 12:36 | default | 128.1647 | μmol/L | 32.3431 | °C | 1014 | hPa | Humid | 35 | 0 | 0 | 24.238 | 144206.1803 | 325258.2343 | 52.5 | 38
758292 | 2018-04-21 12:55 | 14.5396 | Oxy8 (PSt7-10) | 2018-04-04 12:36 | default | 128.1454 | μmol/L | 32.3452 | °C | 1014 | hPa | Humid | 35 | 0 | 0 | 24.239 | 144218.8361 | 325265.8913 | 52.5 | 38
758309 | 2018-04-21 12:55 | 14.5554 | Oxy8 (PSt7-10) | 2018-04-04 12:36 | default | 128.1815 | μmol/L | 32.3391 | °C | 1014 | hPa | Humid | 35 | 0 | 0 | 24.238 | 144209.9127 | 325264.3766 | 52.5 | 38
758315 | 2018-04-21 12:55 | 14.5728 | Oxy8 (PSt7-10) | 2018-04-04 12:36 | default | 128.2473 | μmol/L | 32.326 | °C | 1014 | hPa | Humid | 35 | 0 | 0 | 24.237 | 144220.0961 | 325268.2227 | 52.5 | 38
758324 | 2018-04-21 12:55 | 14.589 | Oxy8 (PSt7-10) | 2018-04-04 12:36 | default | 128.2287 | μmol/L | 32.3279 | °C | 1014 | hPa | Humid | 35 | 0 | 0 | 24.238 | 144220.3018 | 325253.1679 | 52.5 | 38
758339 | 2018-04-21 12:55 | 14.6077 | Oxy8 (PSt7-10) | 2018-04-04 12:36 | default | 128.1545 | μmol/L | 32.3405 | °C | 1014 | hPa | Humid | 35 | 0 | 0 | 24.24 | 144236.6821 | 325267.3611 | 52.5 | 38
758349 | 2018-04-21 12:55 | 14.623 | Oxy8 (PSt7-10) | 2018-04-04 12:36 | default | 128.0659 | μmol/L | 32.3515 | °C | 1014 | hPa | Humid | 35 | 0 | 0 | 24.244 | 144226.7327 | 325253.7895 | 52.5 | 38
758352 | 2018-04-21 12:55 | 14.6409 | Oxy8 (PSt7-10) | 2018-04-04 12:36 | default | 128.1191 | μmol/L | 32.3464 | °C | 1014 | hPa | Humid | 35 | 0 | 0 | 24.241 | 144231.4008 | 325268.9086 | 52.5 | 38
758366 | 2018-04-21 12:55 | 14.6576 | Oxy8 (PSt7-10) | 2018-04-04 12:36 | default | 128.0818 | μmol/L | 32.3503 | °C | 1014 | hPa | Humid | 35 | 0 | 0 | 24.243 | 144231.1997 | 325265.9005 | 52.5 | 38
758375 | 2018-04-21 12:55 | 14.6726 | Oxy8 (PSt7-10) | 2018-04-04 12:36 | default | 128.1124 | μmol/L | 32.348 | °C | 1014 | hPa | Humid | 35 | 0 | 0 | 24.241 | 144227.9449 | 325258.6485 | 52.5 | 38
758385 | 2018-04-21 12:55 | 14.69 | Oxy8 (PSt7-10) | 2018-04-04 12:36 | default | 128.1313 | μmol/L | 32.3435 | °C | 1014 | hPa | Humid | 35 | 0 | 0 | 24.241 | 144234.7893 | 325258.6634 | 52.5 | 38
758398 | 2018-04-21 12:55 | 14.7054 | Oxy8 (PSt7-10) | 2018-04-04 12:36 | default | 128.1381 | μmol/L | 32.3368 | °C | 1014 | hPa | Humid | 35 | 0 | 0 | 24.243 | 144237.0303 | 325265.0526 | 52.5 | 38
758409 | 2018-04-21 12:55 | 14.7231 | Oxy8 (PSt7-10) | 2018-04-04 12:36 | default | 128.0968 | μmol/L | 32.3441 | °C | 1014 | hPa | Humid | 35 | 0 | 0 | 24.244 | 144248.8141 | 325264.2004 | 52.5 | 38
758418 | 2018-04-21 12:55 | 14.739 | Oxy8 (PSt7-10) | 2018-04-04 12:36 | default | 128.1301 | μmol/L | 32.3311 | °C | 1014 | hPa | Humid | 35 | 0 | 0 | 24.246 | 144247.4805 | 325245.5802 | 52.5 | 38
758424 | 2018-04-21 12:55 | 14.7556 | Oxy8 (PSt7-10) | 2018-04-04 12:36 | default | 128.1745 | μmol/L | 32.3256 | °C | 1014 | hPa | Humid | 35 | 0 | 0 | 24.244 | 144246.3312 | 325253.2803 | 52.5 | 38
758438 | 2018-04-21 12:55 | 14.7723 | Oxy8 (PSt7-10) | 2018-04-04 12:36 | default | 128.0505 | μmol/L | 32.3425 | °C | 1014 | hPa | Humid | 35 | 0 | 0 | 24.249 | 144249.1177 | 325242.4044 | 52.5 | 38
758448 | 2018-04-21 12:55 | 14.7886 | Oxy8 (PSt7-10) | 2018-04-04 12:36 | default | 128.0826 | μmol/L | 32.3425 | °C | 1014 | hPa | Humid | 35 | 0 | 0 | 24.246 | 144260.3106 | 325254.9635 | 52.5 | 38
758458 | 2018-04-21 12:55 | 14.8061 | Oxy8 (PSt7-10) | 2018-04-04 12:36 | default | 128.1015 | μmol/L | 32.343 | °C | 1014 | hPa | Humid | 35 | 0 | 0 | 24.244 | 144251.9887 | 325242.1165 | 52.5 | 38
758461 | 2018-04-21 12:55 | 14.8223 | Oxy8 (PSt7-10) | 2018-04-04 12:36 | default | 128.102 | μmol/L | 32.3378 | °C | 1014 | hPa | Humid | 35 | 0 | 0 | 24.246 | 144257.3707 | 325259.6073 | 52.5 | 38
758479 | 2018-04-21 12:55 | 14.8436 | Oxy8 (PSt7-10) | 2018-04-04 12:36 | default | 128.0931 | μmol/L | 32.3349 | °C | 1014 | hPa | Humid | 35 | 0 | 0 | 24.248 | 144283.3967 | 325269.0101 | 52.5 | 38
758483 | 2018-04-21 12:55 | 14.8561 | Oxy8 (PSt7-10) | 2018-04-04 12:36 | default | 128.1387 | μmol/L | 32.3316 | °C | 1014 | hPa | Humid | 35 | 0 | 0 | 24.245 | 144256.6249 | 325255.861 | 52.5 | 38
758495 | 2018-04-21 12:55 | 14.8727 | Oxy8 (PSt7-10) | 2018-04-04 12:36 | default | 128.0838 | μmol/L | 32.3346 | °C | 1014 | hPa | Humid | 35 | 0 | 0 | 24.249 | 144267.5628 | 325244.2028 | 52.5 | 38
758507 | 2018-04-21 12:55 | 14.8891 | Oxy8 (PSt7-10) | 2018-04-04 12:36 | default | 128.0569 | μmol/L | 32.3334 | °C | 1014 | hPa | Humid | 35 | 0 | 0 | 24.252 | 144268.76 | 325262.2757 | 52.5 | 38
758513 | 2018-04-21 12:55 | 14.9399 | Oxy8 (PSt7-10) | 2018-04-04 12:36 | default | 128.0407 | μmol/L | 32.35 | °C | 1014 | hPa | Humid | 35 | 0 | 0 | 24.247 | 144357.5085 | 325316.4339 | 52.5 | 38
758522 | 2018-04-21 12:55 | 14.9405 | Oxy8 (PSt7-10) | 2018-04-04 12:36 | default | 127.977 | μmol/L | 32.35 | °C | 1014 | hPa | Humid | 35 | 0 | 0 | 24.253 | 144277.2494 | 325257.5086 | 52.5 | 38
758533 | 2018-04-21 12:55 | 14.9406 | Oxy8 (PSt7-10) | 2018-04-04 12:36 | default | 127.9636 | μmol/L | 32.3582 | °C | 1014 | hPa | Humid | 35 | 0 | 0 | 24.251 | 144216.5087 | 325200.1674 | 52.5 | 38
758546 | 2018-04-21 12:55 | 14.9579 | Oxy8 (PSt7-10) | 2018-04-04 12:36 | default | 127.9742 | μmol/L | 32.3582 | °C | 1014 | hPa | Humid | 35 | 0 | 0 | 24.25 | 144206.8685 | 325199.9709 | 52.5 | 38
758558 | 2018-04-21 12:55 | 14.9719 | Oxy8 (PSt7-10) | 2018-04-04 12:36 | default | 128.0867 | μmol/L | 32.3314 | °C | 1014 | hPa | Humid | 35 | 0 | 0 | 24.25 | 144243.1189 | 325217.8868 | 52.5 | 38
758567 | 2018-04-21 12:55 | 14.9892 | Oxy8 (PSt7-10) | 2018-04-04 12:36 | default | 127.9765 | μmol/L | 32.3501 | °C | 1014 | hPa | Humid | 35 | 0 | 0 | 24.253 | 144264.8232 | 325230.0663 | 52.5 | 38
758577 | 2018-04-21 12:55 | 15.0055 | Oxy8 (PSt7-10) | 2018-04-04 12:36 | default | 128.0103 | μmol/L | 32.3445 | °C | 1014 | hPa | Humid | 35 | 0 | 0 | 24.252 | 144280.5535 | 325247.3212 | 52.5 | 38
758583 | 2018-04-21 12:55 | 15.0243 | Oxy8 (PSt7-10) | 2018-04-04 12:36 | default | 127.9912 | μmol/L | 32.3466 | °C | 1014 | hPa | Humid | 35 | 0 | 0 | 24.253 | 144285.0733 | 325238.2226 | 52.5 | 38
758595 | 2018-04-21 12:55 | 15.0406 | Oxy8 (PSt7-10) | 2018-04-04 12:36 | default | 128.0563 | μmol/L | 32.3361 | °C | 1014 | hPa | Humid | 35 | 0 | 0 | 24.251 | 144292.0496 | 325247.235 | 52.5 | 38
758602 | 2018-04-21 12:56 | 15.0563 | Oxy8 (PSt7-10) | 2018-04-04 12:36 | default | 128.0138 | μmol/L | 32.3336 | °C | 1014 | hPa | Humid | 35 | 0 | 0 | 24.256 | 144288.0638 | 325244.6125 | 52.5 | 38
758609 | 2018-04-21 12:56 | 15.0836 | Oxy8 (PSt7-10) | 2018-04-04 12:36 | default | 128.0503 | μmol/L | 32.335 | °C | 1014 | hPa | Humid | 35 | 0 | 0 | 24.252 | 144326.2678 | 325264.2706 | 52.5 | 38
758616 | 2018-04-21 12:56 | 15.0934 | Oxy8 (PSt7-10) | 2018-04-04 12:36 | default | 128.0067 | μmol/L | 32.3403 | °C | 1014 | hPa | Humid | 35 | 0 | 0 | 24.254 | 144291.8427 | 325231.344 | 52.5 | 38
758625 | 2018-04-21 12:56 | 15.1074 | Oxy8 (PSt7-10) | 2018-04-04 12:36 | default | 127.9766 | μmol/L | 32.345 | °C | 1014 | hPa | Humid | 35 | 0 | 0 | 24.255 | 144299.3788 | 325239.4479 | 52.5 | 38
758626 | 2018-04-21 12:56 | 15.1226 | Oxy8 (PSt7-10) | 2018-04-04 12:36 | default | 127.9544 | μmol/L | 32.3503 | °C | 1014 | hPa | Humid | 35 | 0 | 0 | 24.255 | 144301.208 | 325246.0023 | 52.5 | 38
758633 | 2018-04-21 12:56 | 15.1447 | Oxy8 (PSt7-10) | 2018-04-04 12:36 | default | 127.9846 | μmol/L | 32.3406 | °C | 1014 | hPa | Humid | 35 | 0 | 0 | 24.256 | 144338.472 | 325252.9631 | 52.5 | 38
758638 | 2018-04-21 12:56 | 15.1555 | Oxy8 (PSt7-10) | 2018-04-04 12:36 | default | 127.9704 | μmol/L | 32.3389 | °C | 1014 | hPa | Humid | 35 | 0 | 0 | 24.258 | 144300.1206 | 325228.5897 | 52.5 | 38
758647 | 2018-04-21 12:56 | 15.1726 | Oxy8 (PSt7-10) | 2018-04-04 12:36 | default | 127.9527 | μmol/L | 32.3431 | °C | 1014 | hPa | Humid | 35 | 0 | 0 | 24.258 | 144319.5218 | 325248.5205 | 52.5 | 38
758652 | 2018-04-21 12:56 | 15.1886 | Oxy8 (PSt7-10) | 2018-04-04 12:36 | default | 127.9915 | μmol/L | 32.3338 | °C | 1014 | hPa | Humid | 35 | 0 | 0 | 24.258 | 144328.1284 | 325250.8917 | 52.5 | 38
758656 | 2018-04-21 12:56 | 15.2059 | Oxy8 (PSt7-10) | 2018-04-04 12:36 | default | 128.007 | μmol/L | 32.3327 | °C | 1014 | hPa | Humid | 35 | 0 | 0 | 24.257 | 144328.1249 | 325254.7431 | 52.5 | 38
758660 | 2018-04-21 12:56 | 15.2261 | Oxy8 (PSt7-10) | 2018-04-04 12:36 | default | 128.0363 | μmol/L | 32.3206 | °C | 1014 | hPa | Humid | 35 | 0 | 0 | 24.259 | 144348.2632 | 325259.8628 | 52.5 | 38
758662 | 2018-04-21 12:56 | 15.2391 | Oxy8 (PSt7-10) | 2018-04-04 12:36 | default | 127.9617 | μmol/L | 32.341 | °C | 1014 | hPa | Humid | 35 | 0 | 0 | 24.258 | 144329.6117 | 325236.2138 | 52.5 | 38
758667 | 2018-04-21 12:56 | 15.2554 | Oxy8 (PSt7-10) | 2018-04-04 12:36 | default | 127.9148 | μmol/L | 32.3446 | °C | 1014 | hPa | Humid | 35 | 0 | 0 | 24.261 | 144330.1616 | 325256.7851 | 52.5 | 38