## Devices
Name | Type | Serial | FW-Version | Channels
SABD0001000008 | OXY-10 ST | SABD0001000008 | AAV1.0.0.11 | 10

## Sensors
Name | Analyte | Sensor ID | Sensor Type | Batch ID | Lot Nr | Created on
Oxy7 | O2 | 150223999 | PSt7-10 | 000000-000 | 0000-00 | 2018-04-04 12:29

## Oxygen Calibrations
Sensor | Calibration Date | Cal0 [°] | T0 | T0 Unit | Cal2nd [°] | T2nd | T2nd Unit | pATM | pATM Unit | O2Cal2nd | O2Cal2nd Unit | Environment | f1 | m | dKSV1 | dKSV2 | dPhi1 | dPhi2 | Is PreSens Calibration
Oxy7 (PSt7-10) | 2018-04-04 12:29 | 55.49 | 20 | °C | 22.05 | 20 | °C | 976 | hPa | 100 | %a.s. | Humid | 0.861 | 13.56 | 0.00035 | 0 | -0.02617 | 0 | FALSE

## Annotations
Date | Delta T [min] | Device | Channel | User | Annotation

## Info
Software Version | 2.1.0.443
Exported at | 2018-04-21 17:53

## SABD0001000008, Ch 1
Id | Date | Delta T [min] | Sensor | Calibration | User | Oxygen | Oxygen Unit | Temperature | Temperature Unit | Pressure | Pressure Unit | Mode | Salinity [pmil] | User Signal Intensity | Error | Phase [°] | Amplitude [µV] | Reference Amplitude [µV] | Signal LED Current | Reference LED Current | Battery [V]
749567 | 2018-04-21 12:40 | 0 | Oxy7 (PSt7-10) | 2018-04-04 12:29 | default | 133.1769 | μmol/L | 32.5235 | °C | 1014 | hPa | Humid | 35 | 0 | 0 | 23.68 | 175275.3424 | 351935.3358 | 45.5 | 94
749573 | 2018-04-21 12:40 | 0.017101 | Oxy7 (PSt7-10) | 2018-04-04 12:29 | default | 133.0825 | μmol/L | 32.5374 | °C | 1014 | hPa | Humid | 35 | 0 | 0 | 23.683 | 175223.6262 | 351882.4105 | 45.5 | 94
749582 | 2018-04-21 12:40 | 0.032685 | Oxy7 (PSt7-10) | 2018-04-04 12:29 | default | 133.1118 | μmol/L | 32.5358 | °C | 1014 | hPa | Humid | 35 | 0 | 0 | 23.681 | 175187.2921 | 351846.4181 | 45.5 | 94
749590 | 2018-04-21 12:40 | 0.049553 | Oxy7 (PSt7-10) | 2018-04-04 12:29 | default | 133.0339 | μmol/L | 32.5408 | °C | 1014 | hPa | Humid | 35 | 0 | 0 | 23.686 | 175168.8123 | 351824.8942 | 45.5 | 94
749598 | 2018-04-21 12:40 | 0.06712 | Oxy7 (PSt7-10) | 2018-04-04 12:29 | default | 133.1202 | μmol/L | 32.5287 | °C | 1014 | hPa | Humid | 35 | 0 | 0 | 23.683 | 175166.2624 | 351819.3697 | 45.5 | 94
749610 | 2018-04-21 12:41 | 0.082688 | Oxy7 (PSt7-10) | 2018-04-04 12:29 | default | 133.0979 | μmol/L | 32.5338 | °C | 1014 | hPa | Humid | 35 | 0 | 0 | 23.683 | 175147.422 | 351801.2822 | 45.5 | 94
749611 | 2018-04-21 12:41 | 0.10024 | Oxy7 (PSt7-10) | 2018-04-04 12:29 | default | 133.0848 | μmol/L | 32.5266 | °C | 1014 | hPa | Humid | 35 | 0 | 0 | 23.687 | 175144.763 | 351797.4781 | 45.5 | 94
749621 | 2018-04-21 12:41 | 0.11574 | Oxy7 (PSt7-10) | 2018-04-04 12:29 | default | 133.0548 | μmol/L | 32.536 | °C | 1014 | hPa | Humid | 35 | 0 | 0 | 23.686 | 175128.2881 | 351781.8334 | 45.5 | 94
749635 | 2018-04-21 12:41 | 0.13229 | Oxy7 (PSt7-10) | 2018-04-04 12:29 | default | 133.1226 | μmol/L | 32.5256 | °C | 1014 | hPa | Humid | 35 | 0 | 0 | 23.684 | 175134.9992 | 351779.6096 | 45.5 | 94
749649 | 2018-04-21 12:41 | 0.14898 | Oxy7 (PSt7-10) | 2018-04-04 12:29 | default | 133.0696 | μmol/L | 32.5327 | °C | 1014 | hPa | Humid | 35 | 0 | 0 | 23.686 | 175126.8257 | 351789.6657 | 45.5 | 94
749651 | 2018-04-21 12:41 | 0.16549 | Oxy7 (PSt7-10) | 2018-04-04 12:29 | default | 133.0833 | μmol/L | 32.5244 | °C | 1014 | hPa | Humid | 35 | 0 | 0 | 23.688 | 175111.1026 | 351757.5694 | 45.5 | 94
749663 | 2018-04-21 12:41 | 0.18321 | Oxy7 (PSt7-10) | 2018-04-04 12:29 | default | 133.0135 | μmol/L | 32.5404 | °C | 1014 | hPa | Humid | 35 | 0 | 0 | 23.688 | 175117.8502 | 351767.7478 | 45.5 | 94
749679 | 2018-04-21 12:41 | 0.19949 | Oxy7 (PSt7-10) | 2018-04-04 12:29 | default | 133.0484 | μmol/L | 32.5248 | °C | 1014 | hPa | Humid | 35 | 0 | 0 | 23.691 | 175115.9171 | 351765.8547 | 45.5 | 94
749686 | 2018-04-21 12:41 | 0.21811 | Oxy7 (PSt7-10) | 2018-04-04 12:29 | default | 133.1063 | μmol/L | 32.5167 | °C | 1014 | hPa | Humid | 35 | 0 | 0 | 23.689 | 175120.0568 | 351758.7062 | 45.5 | 94
749699 | 2018-04-21 12:41 | 0.23243 | Oxy7 (PSt7-10) | 2018-04-04 12:29 | default | 133.0482 | μmol/L | 32.5248 | °C | 1014 | hPa | Humid | 35 | 0 | 0 | 23.691 | 175091.7269 | 351747.9539 | 45.5 | 94
749704 | 2018-04-21 12:41 | 0.24938 | Oxy7 (PSt7-10) | 2018-04-04 12:29 | default | 133.0555 | μmol/L | 32.5232 | °C | 1014 | hPa | Humid | 35 | 0 | 0 | 23.691 | 175104.993 | 351748.0841 | 45.5 | 94
749715 | 2018-04-21 12:41 | 0.2661 | Oxy7 (PSt7-10) | 2018-04-04 12:29 | default | 133.059 | μmol/L | 32.5198 | °C | 1014 | hPa | Humid | 35 | 0 | 0 | 23.692 | 175112.7919 | 351770.3062 | 45.5 | 94
749729 | 2018-04-21 12:41 | 0.28262 | Oxy7 (PSt7-10) | 2018-04-04 12:29 | default | 133.0701 | μmol/L | 32.5198 | °C | 1014 | hPa | Humid | 35 | 0 | 0 | 23.691 | 175101.9114 | 351765.3593 | 45.5 | 94
749739 | 2018-04-21 12:41 | 0.29888 | Oxy7 (PSt7-10) | 2018-04-04 12:29 | default | 133.0071 | μmol/L | 32.5317 | °C | 1014 | hPa | Humid | 35 | 0 | 0 | 23.692 | 175093.9484 | 351746.6363 | 45.5 | 94
749743 | 2018-04-21 12:41 | 0.31562 | Oxy7 (PSt7-10) | 2018-04-04 12:29 | default | 133.0565 | μmol/L | 32.5153 | °C | 1014 | hPa | Humid | 35 | 0 | 0 | 23.694 | 175095.366 | 351754.9627 | 45.5 | 94
749751 | 2018-04-21 12:41 | 0.3321 | Oxy7 (PSt7-10) | 2018-04-04 12:29 | default | 133.0035 | μmol/L | 32.5325 | °C | 1014 | hPa | Humid | 35 | 0 | 0 | 23.692 | 175093.1145 | 351749.8366 | 45.5 | 94
749763 | 2018-04-21 12:41 | 0.34974 | Oxy7 (PSt7-10) | 2018-04-04 12:29 | default | 132.9897 | μmol/L | 32.5331 | °C | 1014 | hPa | Humid | 35 | 0 | 0 | 23.693 | 175091.638 | 351743.0536 | 45.5 | 94
749772 | 2018-04-21 12:41 | 0.36634 | Oxy7 (PSt7-10) | 2018-04-04 12:29 | default | 132.9646 | μmol/L | 32.5312 | °C | 1014 | hPa | Humid | 35 | 0 | 0 | 23.696 | 175083.0769 | 351735.009 | 45.5 | 94
749782 | 2018-04-21 12:41 | 0.38232 | Oxy7 (PSt7-10) | 2018-04-04 12:29 | default | 132.9799 | μmol/L | 32.5328 | °C | 1014 | hPa | Humid | 35 | 0 | 0 | 23.694 | 175092.4836 | 351751.1914 | 45.5 | 94
749793 | 2018-04-21 12:41 | 0.39956 | Oxy7 (PSt7-10) | 2018-04-04 12:29 | default | 132.979 | μmol/L | 32.5355 | °C | 1014 | hPa | Humid | 35 | 0 | 0 | 23.693 | 175085.987 | 351731.3992 | 45.5 | 94
749807 | 2018-04-21 12:41 | 0.41607 | Oxy7 (PSt7-10) | 2018-04-04 12:29 | default | 132.9056 | μmol/L | 32.5345 | °C | 1014 | hPa | Humid | 35 | 0 | 0 | 23.7 | 175089.7051 | 351744.8918 | 45.5 | 94
749818 | 2018-04-21 12:41 | 0.43262 | Oxy7 (PSt7-10) | 2018-04-04 12:29 | default | 132.9581 | μmol/L | 32.5403 | °C | 1014 | hPa | Humid | 35 | 0 | 0 | 23.693 | 175081.2312 | 351743.6509 | 45.5 | 94
749823 | 2018-04-21 12:41 | 0.44956 | Oxy7 (PSt7-10) | 2018-04-04 12:29 | default | 132.9411 | μmol/L | 32.534 | °C | 1014 | hPa | Humid | 35 | 0 | 0 | 23.697 | 175097.893 | 351737.1231 | 45.5 | 94
749836 | 2018-04-21 12:41 | 0.46561 | Oxy7 (PSt7-10) | 2018-04-04 12:29 | default | 132.9921 | μmol/L | 32.5249 | °C | 1014 | hPa | Humid | 35 | 0 | 0 | 23.696 | 175084.3523 | 351743.7066 | 45.5 | 94
749843 | 2018-04-21 12:41 | 0.48216 | Oxy7 (PSt7-10) | 2018-04-04 12:29 | default | 133.0356 | μmol/L | 32.5175 | °C | 1014 | hPa | Humid | 35 | 0 | 0 | 23.695 | 175082.4617 | 351738.4004 | 45.5 | 94
749853 | 2018-04-21 12:41 | 0.49966 | Oxy7 (PSt7-10) | 2018-04-04 12:29 | default | 132.9593 | μmol/L | 32.5299 | °C | 1014 | hPa | Humid | 35 | 0 | 0 | 23.697 | 175089.9707 | 351736.6911 | 45.5 | 94
749861 | 2018-04-21 12:41 | 0.51551 | Oxy7 (PSt7-10) | 2018-04-04 12:29 | default | 132.9176 | μmol/L | 32.5318 | °C | 1014 | hPa | Humid | 35 | 0 | 0 | 23.7 | 175082.8899 | 351731.7468 | 45.5 | 94
749876 | 2018-04-21 12:41 | 0.53305 | Oxy7 (PSt7-10) | 2018-04-04 12:29 | default | 133.0133 | μmol/L | 32.5201 | °C | 1014 | hPa | Humid | 35 | 0 | 0 | 23.696 | 175086.487 | 351734.7438 | 45.5 | 94
749883 | 2018-04-21 12:41 | 0.54956 | Oxy7 (PSt7-10) | 2018-04-04 12:29 | default | 132.9752 | μmol/L | 32.5161 | °C | 1014 | hPa | Humid | 35 | 0 | 0 | 23.701 | 175085.9684 | 351736.6502 | 45.5 | 94
749891 | 2018-04-21 12:41 | 0.56597 | Oxy7 (PSt7-10) | 2018-04-04 12:29 | default | 132.9688 | μmol/L | 32.5175 | °C | 1014 | hPa | Humid | 35 | 0 | 0 | 23.701 | 175090.4568 | 351735.3636 | 45.5 | 94
749905 | 2018-04-21 12:41 | 0.58307 | Oxy7 (PSt7-10) | 2018-04-04 12:29 | default | 132.969 | μmol/L | 32.5175 | °C | 1014 | hPa | Humid | 35 | 0 | 0 | 23.701 | 175088.02 | 351725.6706 | 45.5 | 94
749916 | 2018-04-21 12:41 | 0.59898 | Oxy7 (PSt7-10) | 2018-04-04 12:29 | default | 132.9112 | μmol/L | 32.5256 | °C | 1014 | hPa | Humid | 35 | 0 | 0 | 23.703 | 175078.5376 | 351723.7188 | 45.5 | 94
749928 | 2018-04-21 12:41 | 0.61647 | Oxy7 (PSt7-10) | 2018-04-04 12:29 | default | 132.9595 | μmol/L | 32.5196 | °C | 1014 | hPa | Humid | 35 | 0 | 0 | 23.701 | 175087.8745 | 351728.9181 | 45.5 | 94
749938 | 2018-04-21 12:41 | 0.63305 | Oxy7 (PSt7-10) | 2018-04-04 12:29 | default | 132.9443 | μmol/L | 32.5206 | °C | 1014 | hPa | Humid | 35 | 0 | 0 | 23.702 | 175081.1415 | 351721.5806 | 45.5 | 94
749947 | 2018-04-21 12:41 | 0.649 | Oxy7 (PSt7-10) | 2018-04-04 12:29 | default | 133.0191 | μmol/L | 32.5086 | °C | 1014 | hPa | Humid | 35 | 0 | 0 | 23.7 | 175074.4819 | 351710.2553 | 45.5 | 94
749960 | 2018-04-21 12:41 | 0.66687 | Oxy7 (PSt7-10) | 2018-04-04 12:29 | default | 132.8591 | μmol/L | 32.54 | °C | 1014 | hPa | Humid | 35 | 0 | 0 | 23.702 | 175095.1021 | 351727.0696 | 45.5 | 94
749968 | 2018-04-21 12:41 | 0.68279 | Oxy7 (PSt7-10) | 2018-04-04 12:29 | default | 132.8836 | μmol/L | 32.5344 | °C | 1014 | hPa | Humid | 35 | 0 | 0 | 23.702 | 175081.1627 | 351718.0083 | 45.5 | 94
749978 | 2018-04-21 12:41 | 0.69916 | Oxy7 (PSt7-10) | 2018-04-04 12:29 | default | 132.9386 | μmol/L | 32.5168 | °C | 1014 | hPa | Humid | 35 | 0 | 0 | 23.704 | 175079.2927 | 351705.534 | 45.5 | 94
749982 | 2018-04-21 12:41 | 0.71761 | Oxy7 (PSt7-10) | 2018-04-04 12:29 | default | 132.9181 | μmol/L | 32.5215 | °C | 1014 | hPa | Humid | 35 | 0 | 0 | 23.704 | 175081.4948 | 351709.7174 | 45.5 | 94
749995 | 2018-04-21 12:41 | 0.73299 | Oxy7 (PSt7-10) | 2018-04-04 12:29 | default | 132.8623 | μmol/L | 32.5317 | °C | 1014 | hPa | Humid | 35 | 0 | 0 | 23.705 | 175080.7345 | 351720.1852 | 45.5 | 94
750009 | 2018-04-21 12:41 | 0.74999 | Oxy7 (PSt7-10) | 2018-04-04 12:29 | default | 132.8695 | μmol/L | 32.53 | °C | 1014 | hPa | Humid | 35 | 0 | 0 | 23.705 | 175082.4254 | 351706.6435 | 45.5 | 94
750014 | 2018-04-21 12:41 | 0.76611 | Oxy7 (PSt7-10) | 2018-04-04 12:29 | default | 132.8903 | μmol/L | 32.5227 | °C | 1014 | hPa | Humid | 35 | 0 | 0 | 23.706 | 175078.5189 | 351702.7044 | 45.5 | 94
750029 | 2018-04-21 12:41 | 0.78251 | Oxy7 (PSt7-10) | 2018-04-04 12:29 | default | 132.882 | μmol/L | 32.5297 | °C | 1014 | hPa | Humid | 35 | 0 | 0 | 23.704 | 175086.3906 | 351711.1897 | 45.5 | 94
750032 | 2018-04-21 12:41 | 0.79936 | Oxy7 (PSt7-10) | 2018-04-04 12:29 | default | 132.9426 | μmol/L | 32.5133 | °C | 1014 | hPa | Humid | 35 | 0 | 0 | 23.705 | 175080.4992 | 351693.9124 | 45.5 | 94
750042 | 2018-04-21 12:41 | 0.81556 | Oxy7 (PSt7-10) | 2018-04-04 12:29 | default | 132.9047 | μmol/L | 32.5169 | °C | 1014 | hPa | Humid | 35 | 0 | 0 | 23.707 | 175080.7176 | 351704.8394 | 45.5 | 94
750057 | 2018-04-21 12:41 | 0.83321 | Oxy7 (PSt7-10) | 2018-04-04 12:29 | default | 132.8832 | μmol/L | 32.5167 | °C | 1014 | hPa | Humid | 35 | 0 | 0 | 23.709 | 175085.5249 | 351713.9345 | 45.5 | 94
750067 | 2018-04-21 12:41 | 0.84942 | Oxy7 (PSt7-10) | 2018-04-04 12:29 | default | 132.9072 | μmol/L | 32.5112 | °C | 1014 | hPa | Humid | 35 | 0 | 0 | 23.709 | 175082.867 | 351703.0967 | 45.5 | 94
750076 | 2018-04-21 12:41 | 0.86583 | Oxy7 (PSt7-10) | 2018-04-04 12:29 | default | 132.8535 | μmol/L | 32.521 | °C | 1014 | hPa | Humid | 35 | 0 | 0 | 23.71 | 175085.3395 | 351699.0612 | 45.5 | 94
750086 | 2018-04-21 12:41 | 0.8826 | Oxy7 (PSt7-10) | 2018-04-04 12:29 | default | 132.7938 | μmol/L | 32.5244 | °C | 1014 | hPa | Humid | 35 | 0 | 0 | 23.714 | 175083.6628 | 351706.6416 | 45.5 | 94
750098 | 2018-04-21 12:41 | 0.8994 | Oxy7 (PSt7-10) | 2018-04-04 12:29 | default | 132.8367 | μmol/L | 32.5248 | °C | 1014 | hPa | Humid | 35 | 0 | 0 | 23.71 | 175088.8574 | 351707.1252 | 45.5 | 94
750102 | 2018-04-21 12:41 | 0.916 | Oxy7 (PSt7-10) | 2018-04-04 12:29 | default | 132.8624 | μmol/L | 32.5164 | °C | 1014 | hPa | Humid | 35 | 0 | 0 | 23.711 | 175092.7461 | 351709.8608 | 45.5 | 94
750117 | 2018-04-21 12:41 | 0.93282 | Oxy7 (PSt7-10) | 2018-04-04 12:29 | default | 132.8627 | μmol/L | 32.5189 | °C | 1014 | hPa | Humid | 35 | 0 | 0 | 23.71 | 175088.7794 | 351698.8513 | 45.5 | 94
750129 | 2018-04-21 12:41 | 0.94904 | Oxy7 (PSt7-10) | 2018-04-04 12:29 | default | 132.8229 | μmol/L | 32.5203 | °C | 1014 | hPa | Humid | 35 | 0 | 0 | 23.713 | 175090.7601 | 351699.2659 | 45.5 | 94
750135 | 2018-04-21 12:41 | 0.96627 | Oxy7 (PSt7-10) | 2018-04-04 12:29 | default | 132.7717 | μmol/L | 32.5371 | °C | 1014 | hPa | Humid | 35 | 0 | 0 | 23.711 | 175091.3283 | 351696.5479 | 45.5 | 94
750143 | 2018-04-21 12:41 | 0.98237 | Oxy7 (PSt7-10) | 2018-04-04 12:29 | default | 132.7374 | μmol/L | 32.5399 | °C | 1014 | hPa | Humid | 35 | 0 | 0 | 23.713 | 175084.7424 | 351679.2092 | 45.5 | 94
750151 | 2018-04-21 12:41 | 0.99879 | Oxy7 (PSt7-10) | 2018-04-04 12:29 | default | 132.8502 | μmol/L | 32.5192 | °C | 1014 | hPa | Humid | 35 | 0 | 0 | 23.711 | 175096.0216 | 351698.684 | 45.5 | 94
750163 | 2018-04-21 12:41 | 1.0166 | Oxy7 (PSt7-10) | 2018-04-04 12:29 | default | 132.7965 | μmol/L | 32.5238 | °C | 1014 | hPa | Humid | 35 | 0 | 0 | 23.714 | 175096.544 | 351697.1953 | 45.5 | 94
750173 | 2018-04-21 12:41 | 1.0329 | Oxy7 (PSt7-10) | 2018-04-04 12:29 | default | 132.8214 | μmol/L | 32.5232 | °C | 1014 | hPa | Humid | 35 | 0 | 0 | 23.712 | 175100.2209 | 351680.4651 | 45.5 | 94
750186 | 2018-04-21 12:41 | 1.0514 | Oxy7 (PSt7-10) | 2018-04-04 12:29 | default | 132.7938 | μmol/L | 32.5244 | °C | 1014 | hPa | Humid | 35 | 0 | 0 | 23.714 | 175101.8553 | 351703.5471 | 45.5 | 94
750192 | 2018-04-21 12:41 | 1.0665 | Oxy7 (PSt7-10) | 2018-04-04 12:29 | default | 132.7916 | μmol/L | 32.5275 | °C | 1014 | hPa | Humid | 35 | 0 | 0 | 23.713 | 175091.3282 | 351687.2759 | 45.5 | 94
750204 | 2018-04-21 12:42 | 1.0836 | Oxy7 (PSt7-10) | 2018-04-04 12:29 | default | 132.8015 | μmol/L | 32.5252 | °C | 1014 | hPa | Humid | 35 | 0 | 0 | 23.713 | 175099.0623 | 351690.9051 | 45.5 | 94
750219 | 2018-04-21 12:42 | 1.0995 | Oxy7 (PSt7-10) | 2018-04-04 12:29 | default | 132.8412 | μmol/L | 32.5212 | °C | 1014 | hPa | Humid | 35 | 0 | 0 | 23.711 | 175098.835 | 351676.26 | 45.5 | 94
750221 | 2018-04-21 12:42 | 1.1175 | Oxy7 (PSt7-10) | 2018-04-04 12:29 | default | 132.8024 | μmol/L | 32.5174 | °C | 1014 | hPa | Humid | 35 | 0 | 0 | 23.716 | 175098.9751 | 351697.3971 | 45.5 | 94
750235 | 2018-04-21 12:42 | 1.1328 | Oxy7 (PSt7-10) | 2018-04-04 12:29 | default | 132.7338 | μmol/L | 32.5331 | °C | 1014 | hPa | Humid | 35 | 0 | 0 | 23.716 | 175095.553 | 351688.6329 | 45.5 | 94
750243 | 2018-04-21 12:42 | 1.1491 | Oxy7 (PSt7-10) | 2018-04-04 12:29 | default | 132.7618 | μmol/L | 32.5267 | °C | 1014 | hPa | Humid | 35 | 0 | 0 | 23.716 | 175096.669 | 351685.2943 | 45.5 | 94
750256 | 2018-04-21 12:42 | 1.167 | Oxy7 (PSt7-10) | 2018-04-04 12:29 | default | 132.838 | μmol/L | 32.5016 | °C | 1014 | hPa | Humid | 35 | 0 | 0 | 23.719 | 175107.3774 | 351684.8502 | 45.5 | 94
750268 | 2018-04-21 12:42 | 1.1824 | Oxy7 (PSt7-10) | 2018-04-04 12:29 | default | 132.7724 | μmol/L | 32.5166 | °C | 1014 | hPa | Humid | 35 | 0 | 0 | 23.719 | 175104.0849 | 351663.9699 | 45.5 | 94
750277 | 2018-04-21 12:42 | 1.2 | Oxy7 (PSt7-10) | 2018-04-04 12:29 | default | 132.7868 | μmol/L | 32.5159 | °C | 1014 | hPa | Humid | 35 | 0 | 0 | 23.718 | 175112.7994 | 351678.3699 | 45.5 | 94
750287 | 2018-04-21 12:42 | 1.2162 | Oxy7 (PSt7-10) | 2018-04-04 12:29 | default | 132.8423 | μmol/L | 32.5057 | °C | 1014 | hPa | Humid | 35 | 0 | 0 | 23.717 | 175090.3623 | 351672.3423 | 45.5 | 94
750296 | 2018-04-21 12:42 | 1.2322 | Oxy7 (PSt7-10) | 2018-04-04 12:29 | default | 132.7286 | μmol/L | 32.5266 | °C | 1014 | hPa | Humid | 35 | 0 | 0 | 23.719 | 175108.8504 | 351681.9101 | 45.5 | 94
750307 | 2018-04-21 12:42 | 1.2491 | Oxy7 (PSt7-10) | 2018-04-04 12:29 | default | 132.7936 | μmol/L | 32.5143 | °C | 1014 | hPa | Humid | 35 | 0 | 0 | 23.718 | 175107.1439 | 351676.2573 | 45.5 | 94
750316 | 2018-04-21 12:42 | 1.2683 | Oxy7 (PSt7-10) | 2018-04-04 12:29 | default | 132.7708 | μmol/L | 32.517 | °C | 1014 | hPa | Humid | 35 | 0 | 0 | 23.719 | 175119.0748 | 351681.1914 | 45.5 | 94
750327 | 2018-04-21 12:42 | 1.2828 | Oxy7 (PSt7-10) | 2018-04-04 12:29 | default | 132.6576 | μmol/L | 32.5454 | °C | 1014 | hPa | Humid | 35 | 0 | 0 | 23.718 | 175102.1012 | 351662.3021 | 45.5 | 94
750333 | 2018-04-21 12:42 | 1.3013 | Oxy7 (PSt7-10) | 2018-04-04 12:29 | default | 132.6639 | μmol/L | 32.5364 | °C | 1014 | hPa | Humid | 35 | 0 | 0 | 23.721 | 175124.7492 | 351666.3174 | 45.5 | 94
750348 | 2018-04-21 12:42 | 1.3185 | Oxy7 (PSt7-10) | 2018-04-04 12:29 | default | 132.6471 | μmol/L | 32.5402 | °C | 1014 | hPa | Humid | 35 | 0 | 0 | 23.721 | 175120.7079 | 351679.9108 | 45.5 | 94
750356 | 2018-04-21 12:42 | 1.3323 | Oxy7 (PSt7-10) | 2018-04-04 12:29 | default | 132.7109 | μmol/L | 32.518 | °C | 1014 | hPa | Humid | 35 | 0 | 0 | 23.724 | 175110.795 | 351657.9914 | 45.5 | 94
750362 | 2018-04-21 12:42 | 1.3496 | Oxy7 (PSt7-10) | 2018-04-04 12:29 | default | 132.6999 | μmol/L | 32.5307 | °C | 1014 | hPa | Humid | 35 | 0 | 0 | 23.72 | 175109.8128 | 351660.7372 | 45.5 | 94
750378 | 2018-04-21 12:42 | 1.3664 | Oxy7 (PSt7-10) | 2018-04-04 12:29 | default | 132.728 | μmol/L | 32.5192 | °C | 1014 | hPa | Humid | 35 | 0 | 0 | 23.722 | 175112.3212 | 351663.6796 | 45.5 | 94
750383 | 2018-04-21 12:42 | 1.3834 | Oxy7 (PSt7-10) | 2018-04-04 12:29 | default | 132.6309 | μmol/L | 32.5337 | °C | 1014 | hPa | Humid | 35 | 0 | 0 | 23.725 | 175116.472 | 351664.8948 | 45.5 | 94
750392 | 2018-04-21 12:42 | 1.3996 | Oxy7 (PSt7-10) | 2018-04-04 12:29 | default | 132.653 | μmol/L | 32.5338 | °C | 1014 | hPa | Humid | 35 | 0 | 0 | 23.723 | 175121.9792 | 351655.6069 | 45.5 | 94
750404 | 2018-04-21 12:42 | 1.4172 | Oxy7 (PSt7-10) | 2018-04-04 12:29 | default | 132.7111 | μmol/L | 32.5205 | °C | 1014 | hPa | Humid | 35 | 0 | 0 | 23.723 | 175122.8537 | 351663.8297 | 45.5 | 94
750413 | 2018-04-21 12:42 | 1.4326 | Oxy7 (PSt7-10) | 2018-04-04 12:29 | default | 132.71 | μmol/L | 32.5156 | °C | 1014 | hPa | Humid | 35 | 0 | 0 | 23.725 | 175105.6749 | 351642.5781 | 45.5 | 94
750428 | 2018-04-21 12:42 | 1.4489 | Oxy7 (PSt7-10) | 2018-04-04 12:29 | default | 132.6843 | μmol/L | 32.5215 | °C | 1014 | hPa | Humid | 35 | 0 | 0 | 23.725 | 175123.8601 | 351660.6441 | 45.5 | 94
750436 | 2018-04-21 12:42 | 1.4675 | Oxy7 (PSt7-10) | 2018-04-04 12:29 | default | 132.6523 | μmol/L | 32.5238 | °C | 1014 | hPa | Humid | 35 | 0 | 0 | 23.727 | 175135.7612 | 351676.2745 | 45.5 | 94
750449 | 2018-04-21 12:42 | 1.4823 | Oxy7 (PSt7-10) | 2018-04-04 12:29 | default | 132.6356 | μmol/L | 32.525 | °C | 1014 | hPa | Humid | 35 | 0 | 0 | 23.728 | 175124.3924 | 351651.1953 | 45.5 | 94
750453 | 2018-04-21 12:42 | 1.4994 | Oxy7 (PSt7-10) | 2018-04-04 12:29 | default | 132.7173 | μmol/L | 32.5165 | °C | 1014 | hPa | Humid | 35 | 0 | 0 | 23.724 | 175124.7677 | 351641.2844 | 45.5 | 94
750467 | 2018-04-21 12:42 | 1.5161 | Oxy7 (PSt7-10) | 2018-04-04 12:29 | default | 132.6645 | μmol/L | 32.5184 | °C | 1014 | hPa | Humid | 35 | 0 | 0 | 23.728 | 175123.4038 | 351658.716 | 45.5 | 94
750471 | 2018-04-21 12:42 | 1.5323 | Oxy7 (PSt7-10) | 2018-04-04 12:29 | default | 132.6608 | μmol/L | 32.5142 | °C | 1014 | hPa | Humid | 35 | 0 | 0 | 23.73 | 175126.8628 | 351668.3839 | 45.5 | 94
750486 | 2018-04-21 12:42 | 1.5489 | Oxy7 (PSt7-10) | 2018-04-04 12:29 | default | 132.6634 | μmol/L | 32.5187 | °C | 1014 | hPa | Humid | 35 | 0 | 0 | 23.728 | 175137.1733 | 351663.3119 | 45.5 | 94
750498 | 2018-04-21 12:42 | 1.5657 | Oxy7 (PSt7-10) | 2018-04-04 12:29 | default | 132.6759 | μmol/L | 32.5158 | °C | 1014 | hPa | Humid | 35 | 0 | 0 | 23.728 | 175131.4327 | 351654.1274 | 45.5 | 94
750505 | 2018-04-21 12:42 | 1.5827 | Oxy7 (PSt7-10) | 2018-04-04 12:29 | default | 132.6759 | μmol/L | 32.5107 | °C | 1014 | hPa | Humid | 35 | 0 | 0 | 23.73 | 175145.6076 | 351674.5924 | 45.5 | 94
750513 | 2018-04-21 12:42 | 1.599 | Oxy7 (PSt7-10) | 2018-04-04 12:29 | default | 132.6034 | μmol/L | 32.5299 | °C | 1014 | hPa | Humid | 35 | 0 | 0 | 23.729 | 175139.5521 | 351668.3965 | 45.5 | 94
750528 | 2018-04-21 12:42 | 1.6159 | Oxy7 (PSt7-10) | 2018-04-04 12:29 | default | 132.5457 | μmol/L | 32.5355 | °C | 1014 | hPa | Humid | 35 | 0 | 0 | 23.732 | 175146.2523 | 351655.7223 | 45.5 | 94
750531 | 2018-04-21 12:42 | 1.633 | Oxy7 (PSt7-10) | 2018-04-04 12:29 | default | 132.6183 | μmol/L | 32.5214 | °C | 1014 | hPa | Humid | 35 | 0 | 0 | 23.731 | 175151.8224 | 351649.2161 | 45.5 | 94
750548 | 2018-04-21 12:42 | 1.649 | Oxy7 (PSt7-10) | 2018-04-04 12:29 | default | 132.6409 | μmol/L | 32.5162 | °C | 1014 | hPa | Humid | 35 | 0 | 0 | 23.731 | 175154.7191 | 351670.5338 | 45.5 | 94
750553 | 2018-04-21 12:42 | 1.6675 | Oxy7 (PSt7-10) | 2018-04-04 12:29 | default | 132.672 | μmol/L | 32.5116 | °C | 1014 | hPa | Humid | 35 | 0 | 0 | 23.73 | 175148.705 | 351675.7209 | 45.5 | 94
750570 | 2018-04-21 12:42 | 1.6853 | Oxy7 (PSt7-10) | 2018-04-04 12:29 | default | 132.5979 | μmol/L | 32.5235 | °C | 1014 | hPa | Humid | 35 | 0 | 0 | 23.732 | 175167.8923 | 351660.2964 | 45.5 | 94
750571 | 2018-04-21 12:42 | 1.6996 | Oxy7 (PSt7-10) | 2018-04-04 12:29 | default | 132.5843 | μmol/L | 32.5266 | °C | 1014 | hPa | Humid | 35 | 0 | 0 | 23.732 | 175143.0538 | 351641.7608 | 45.5 | 94
750587 | 2018-04-21 12:42 | 1.7165 | Oxy7 (PSt7-10) | 2018-04-04 12:29 | default | 132.6403 | μmol/L | 32.5062 | °C | 1014 | hPa | Humid | 35 | 0 | 0 | 23.735 | 175159.439 | 351651.4903 | 45.5 | 94
750592 | 2018-04-21 12:42 | 1.733 | Oxy7 (PSt7-10) | 2018-04-04 12:29 | default | 132.6033 | μmol/L | 32.5197 | °C | 1014 | hPa | Humid | 35 | 0 | 0 | 23.733 | 175166.7403 | 351643.3272 | 45.5 | 94
750601 | 2018-04-21 12:42 | 1.7494 | Oxy7 (PSt7-10) | 2018-04-04 12:29 | default | 132.6603 | μmol/L | 32.5118 | °C | 1014 | hPa | Humid | 35 | 0 | 0 | 23.731 | 175149.3395 | 351642.3531 | 45.5 | 94
750612 | 2018-04-21 12:42 | 1.7655 | Oxy7 (PSt7-10) | 2018-04-04 12:29 | default | 132.5721 | μmol/L | 32.5243 | °C | 1014 | hPa | Humid | 35 | 0 | 0 | 23.734 | 175167.3187 | 351663.7212 | 45.5 | 94
750629 | 2018-04-21 12:42 | 1.7839 | Oxy7 (PSt7-10) | 2018-04-04 12:29 | default | 132.5896 | μmol/L | 32.5178 | °C | 1014 | hPa | Humid | 35 | 0 | 0 | 23.735 | 175171.7272 | 351663.4452 | 45.5 | 94
750633 | 2018-04-21 12:42 | 1.8001 | Oxy7 (PSt7-10) | 2018-04-04 12:29 | default | 132.6204 | μmol/L | 32.5133 | °C | 1014 | hPa | Humid | 35 | 0 | 0 | 23.734 | 175173.4288 | 351654.9071 | 45.5 | 94
750642 | 2018-04-21 12:42 | 1.8158 | Oxy7 (PSt7-10) | 2018-04-04 12:29 | default | 132.5459 | μmol/L | 32.5253 | °C | 1014 | hPa | Humid | 35 | 0 | 0 | 23.736 | 175166.2883 | 351647.8643 | 45.5 | 94
750659 | 2018-04-21 12:42 | 1.8323 | Oxy7 (PSt7-10) | 2018-04-04 12:29 | default | 132.5927 | μmol/L | 32.512 | °C | 1014 | hPa | Humid | 35 | 0 | 0 | 23.737 | 175180.6753 | 351650.4207 | 45.5 | 94
750667 | 2018-04-21 12:42 | 1.8496 | Oxy7 (PSt7-10) | 2018-04-04 12:29 | default | 132.5561 | μmol/L | 32.5178 | °C | 1014 | hPa | Humid | 35 | 0 | 0 | 23.738 | 175168.12 | 351659.0251 | 45.5 | 94
750677 | 2018-04-21 12:42 | 1.8967 | Oxy7 (PSt7-10) | 2018-04-04 12:29 | default | 132.5808 | μmol/L | 32.5071 | °C | 1014 | hPa | Humid | 35 | 0 | 0 | 23.74 | 175257.3699 | 351754.6063 | 45.5 | 94
750681 | 2018-04-21 12:42 | 1.8967 | Oxy7 (PSt7-10) | 2018-04-04 12:29 | default | 132.6456 | μmol/L | 32.5024 | °C | 1014 | hPa | Humid | 35 | 0 | 0 | 23.736 | 175156.3749 | 351621.3376 | 45.5 | 94
750691 | 2018-04-21 12:42 | 1.8989 | Oxy7 (PSt7-10) | 2018-04-04 12:29 | default | 132.6345 | μmol/L | 32.5024 | °C | 1014 | hPa | Humid | 35 | 0 | 0 | 23.737 | 175087.3761 | 351536.7458 | 45.5 | 94
750702 | 2018-04-21 12:42 | 1.9163 | Oxy7 (PSt7-10) | 2018-04-04 12:29 | default | 132.5578 | μmol/L | 32.5124 | °C | 1014 | hPa | Humid | 35 | 0 | 0 | 23.74 | 175112.5066 | 351547.9091 | 45.5 | 94
750712 | 2018-04-21 12:42 | 1.9322 | Oxy7 (PSt7-10) | 2018-04-04 12:29 | default | 132.4921 | μmol/L | 32.53 | °C | 1014 | hPa | Humid | 35 | 0 | 0 | 23.739 | 175146.8934 | 351593.5142 | 45.5 | 94
750726 | 2018-04-21 12:42 | 1.9499 | Oxy7 (PSt7-10) | 2018-04-04 12:29 | default | 132.4767 | μmol/L | 32.5259 | °C | 1014 | hPa | Humid | 35 | 0 | 0 | 23.742 | 175171.143 | 351616.3381 | 45.5 | 94
750732 | 2018-04-21 12:42 | 1.9658 | Oxy7 (PSt7-10) | 2018-04-04 12:29 | default | 132.5766 | μmol/L | 32.5157 | °C | 1014 | hPa | Humid | 35 | 0 | 0 | 23.737 | 175178.197 | 351620.621 | 45.5 | 94
750749 | 2018-04-21 12:42 | 1.9825 | Oxy7 (PSt7-10) | 2018-04-04 12:29 | default | 132.5435 | μmol/L | 32.5105 | °C | 1014 | hPa | Humid | 35 | 0 | 0 | 23.742 | 175191.6759 | 351627.8121 | 45.5 | 94
750751 | 2018-04-21 12:42 | 1.999 | Oxy7 (PSt7-10) | 2018-04-04 12:29 | default | 132.4826 | μmol/L | 32.5245 | °C | 1014 | hPa | Humid | 35 | 0 | 0 | 23.742 | 175180.213 | 351614.7025 | 45.5 | 94
750768 | 2018-04-21 12:42 | 2.0156 | Oxy7 (PSt7-10) | 2018-04-04 12:29 | default | 132.5537 | μmol/L | 32.5184 | °C | 1014 | hPa | Humid | 35 | 0 | 0 | 23.738 | 175190.7692 | 351637.5655 | 45.5 | 94
750778 | 2018-04-21 12:42 | 2.0341 | Oxy7 (PSt7-10) | 2018-04-04 12:29 | default | 132.4922 | μmol/L | 32.5248 | °C | 1014 | hPa | Humid | 35 | 0 | 0 | 23.741 | 175193.9999 | 351635.6874 | 45.5 | 94
750788 | 2018-04-21 12:42 | 2.0511 | Oxy7 (PSt7-10) | 2018-04-04 12:29 | default | 132.4547 | μmol/L | 32.5284 | °C | 1014 | hPa | Humid | 35 | 0 | 0 | 23.743 | 175201.717 | 351645.0568 | 45.5 | 94
750796 | 2018-04-21 12:42 | 2.0661 | Oxy7 (PSt7-10) | 2018-04-04 12:29 | default | 132.4763 | μmol/L | 32.5209 | °C | 1014 | hPa | Humid | 35 | 0 | 0 | 23.744 | 175189.2882 | 351625.3199 | 45.5 | 94
750806 | 2018-04-21 12:43 | 2.0829 | Oxy7 (PSt7-10) | 2018-04-04 12:29 | default | 132.5017 | μmol/L | 32.5201 | °C | 1014 | hPa | Humid | 35 | 0 | 0 | 23.742 | 175205.6316 | 351633.3484 | 45.5 | 94
750813 | 2018-04-21 12:43 | 2.0991 | Oxy7 (PSt7-10) | 2018-04-04 12:29 | default | 132.4852 | μmol/L | 32.5239 | °C | 1014 | hPa | Humid | 35 | 0 | 0 | 23.742 | 175208.5576 | 351638.4762 | 45.5 | 94
750823 | 2018-04-21 12:43 | 2.1159 | Oxy7 (PSt7-10) | 2018-04-04 12:29 | default | 132.5625 | μmol/L | 32.5087 | °C | 1014 | hPa | Humid | 35 | 0 | 0 | 23.741 | 175199.9359 | 351636.4771 | 45.5 | 94
750837 | 2018-04-21 12:43 | 2.1327 | Oxy7 (PSt7-10) | 2018-04-04 12:29 | default | 132.5191 | μmol/L | 32.5136 | °C | 1014 | hPa | Humid | 35 | 0 | 0 | 23.743 | 175212.7619 | 351637.8296 | 45.5 | 94
750847 | 2018-04-21 12:43 | 2.1494 | Oxy7 (PSt7-10) | 2018-04-04 12:29 | default | 132.5787 | μmol/L | 32.4999 | °C | 1014 | hPa | Humid | 35 | 0 | 0 | 23.743 | 175208.1254 | 351635.9232 | 45.5 | 94
750856 | 2018-04-21 12:43 | 2.1663 | Oxy7 (PSt7-10) | 2018-04-04 12:29 | default | 132.4592 | μmol/L | 32.5146 | °C | 1014 | hPa | Humid | 35 | 0 | 0 | 23.748 | 175197.2972 | 351624.4735 | 45.5 | 94
750862 | 2018-04-21 12:43 | 2.1824 | Oxy7 (PSt7-10) | 2018-04-04 12:29 | default | 132.4966 | μmol/L | 32.5086 | °C | 1014 | hPa | Humid | 35 | 0 | 0 | 23.747 | 175213.4046 | 351618.3378 | 45.5 | 94
750877 | 2018-04-21 12:43 | 2.1991 | Oxy7 (PSt7-10) | 2018-04-04 12:29 | default | 132.4817 | μmol/L | 32.5044 | °C | 1014 | hPa | Humid | 35 | 0 | 0 | 23.75 | 175213.5191 | 351634.3689 | 45.5 | 94
750889 | 2018-04-21 12:43 | 2.2161 | Oxy7 (PSt7-10) | 2018-04-04 12:29 | default | 132.4826 | μmol/L | 32.5093 | °C | 1014 | hPa | Humid | 35 | 0 | 0 | 23.748 | 175207.455 | 351613.4831 | 45.5 | 94
750899 | 2018-04-21 12:43 | 2.2327 | Oxy7 (PSt7-10) | 2018-04-04 12:29 | default | 132.4839 | μmol/L | 32.509 | °C | 1014 | hPa | Humid | 35 | 0 | 0 | 23.748 | 175204.6533 | 351620.2047 | 45.5 | 94
750909 | 2018-04-21 12:43 | 2.249 | Oxy7 (PSt7-10) | 2018-04-04 12:29 | default | 132.4251 | μmol/L | 32.5199 | °C | 1014 | hPa | Humid | 35 | 0 | 0 | 23.749 | 175210.2412 | 351611.8241 | 45.5 | 94
750917 | 2018-04-21 12:43 | 2.2659 | Oxy7 (PSt7-10) | 2018-04-04 12:29 | default | 132.4255 | μmol/L | 32.5198 | °C | 1014 | hPa | Humid | 35 | 0 | 0 | 23.749 | 175216.6576 | 351615.9989 | 45.5 | 94
750924 | 2018-04-21 12:43 | 2.2831 | Oxy7 (PSt7-10) | 2018-04-04 12:29 | default | 132.4109 | μmol/L | 32.5181 | °C | 1014 | hPa | Humid | 35 | 0 | 0 | 23.751 | 175220.2684 | 351613.9517 | 45.5 | 94
750933 | 2018-04-21 12:43 | 2.2992 | Oxy7 (PSt7-10) | 2018-04-04 12:29 | default | 132.4594 | μmol/L | 32.512 | °C | 1014 | hPa | Humid | 35 | 0 | 0 | 23.749 | 175218.2149 | 351613.9708 | 45.5 | 94
750945 | 2018-04-21 12:43 | 2.3155 | Oxy7 (PSt7-10) | 2018-04-04 12:29 | default | 132.458 | μmol/L | 32.5073 | °C | 1014 | hPa | Humid | 35 | 0 | 0 | 23.751 | 175218.2938 | 351609.0927 | 45.5 | 94
750960 | 2018-04-21 12:43 | 2.3326 | Oxy7 (PSt7-10) | 2018-04-04 12:29 | default | 132.442 | μmol/L | 32.5135 | °C | 1014 | hPa | Humid | 35 | 0 | 0 | 23.75 | 175229.9767 | 351626.65 | 45.5 | 94
750963 | 2018-04-21 12:43 | 2.349 | Oxy7 (PSt7-10) | 2018-04-04 12:29 | default | 132.4299 | μmol/L | 32.5163 | °C | 1014 | hPa | Humid | 35 | 0 | 0 | 23.75 | 175228.146 | 351616.3451 | 45.5 | 94
750973 | 2018-04-21 12:43 | 2.3656 | Oxy7 (PSt7-10) | 2018-04-04 12:29 | default | 132.467 | μmol/L | 32.5001 | °C | 1014 | hPa | Humid | 35 | 0 | 0 | 23.753 | 175230.8416 | 351617.5783 | 45.5 | 94
750981 | 2018-04-21 12:43 | 2.3824 | Oxy7 (PSt7-10) | 2018-04-04 12:29 | default | 132.4373 | μmol/L | 32.5145 | °C | 1014 | hPa | Humid | 35 | 0 | 0 | 23.75 | 175234.293 | 351608.7913 | 45.5 | 94
750996 | 2018-04-21 12:43 | 2.399 | Oxy7 (PSt7-10) | 2018-04-04 12:29 | default | 132.3858 | μmol/L | 32.5162 | °C | 1014 | hPa | Humid | 35 | 0 | 0 | 23.754 | 175241.2144 | 351612.7945 | 45.5 | 94
751006 | 2018-04-21 12:43 | 2.4163 | Oxy7 (PSt7-10) | 2018-04-04 12:29 | default | 132.3967 | μmol/L | 32.5188 | °C | 1014 | hPa | Humid | 35 | 0 | 0 | 23.752 | 175239.6088 | 351617.689 | 45.5 | 94
751016 | 2018-04-21 12:43 | 2.433 | Oxy7 (PSt7-10) | 2018-04-04 12:29 | default | 132.4101 | μmol/L | 32.5132 | °C | 1014 | hPa | Humid | 35 | 0 | 0 | 23.753 | 175254.4917 | 351615.123 | 45.5 | 94
751021 | 2018-04-21 12:43 | 2.4491 | Oxy7 (PSt7-10) | 2018-04-04 12:29 | default | 132.4159 | μmol/L | 32.5068 | °C | 1014 | hPa | Humid | 35 | 0 | 0 | 23.755 | 175246.4031 | 351616.5714 | 45.5 | 94
751037 | 2018-04-21 12:43 | 2.4655 | Oxy7 (PSt7-10) | 2018-04-04 12:29 | default | 132.4278 | μmol/L | 32.504 | °C | 1014 | hPa | Humid | 35 | 0 | 0 | 23.755 | 175241.5317 | 351598.9169 | 45.5 | 94
751041 | 2018-04-21 12:43 | 2.4828 | Oxy7 (PSt7-10) | 2018-04-04 12:29 | default | 132.4018 | μmol/L | 32.5074 | °C | 1014 | hPa | Humid | 35 | 0 | 0 | 23.756 | 175243.6509 | 351588.7405 | 45.5 | 94
751051 | 2018-04-21 12:43 | 2.4988 | Oxy7 (PSt7-10) | 2018-04-04 12:29 | default | 132.3874 | μmol/L | 32.5158 | °C | 1014 | hPa | Humid | 35 | 0 | 0 | 23.754 | 175242.3289 | 351602.448 | 45.5 | 94
751062 | 2018-04-21 12:43 | 2.5155 | Oxy7 (PSt7-10) | 2018-04-04 12:29 | default | 132.4362 | μmol/L | 32.5021 | °C | 1014 | hPa | Humid | 35 | 0 | 0 | 23.755 | 175254.4014 | 351611.264 | 45.5 | 94
751078 | 2018-04-21 12:43 | 2.5328 | Oxy7 (PSt7-10) | 2018-04-04 12:29 | default | 132.4397 | μmol/L | 32.4937 | °C | 1014 | hPa | Humid | 35 | 0 | 0 | 23.758 | 175253.3961 | 351614.0121 | 45.5 | 94
751085 | 2018-04-21 12:43 | 2.5491 | Oxy7 (PSt7-10) | 2018-04-04 12:29 | default | 132.404 | μmol/L | 32.512 | °C | 1014 | hPa | Humid | 35 | 0 | 0 | 23.754 | 175253.1435 | 351596.1876 | 45.5 | 94
751099 | 2018-04-21 12:43 | 2.5656 | Oxy7 (PSt7-10) | 2018-04-04 12:29 | default | 132.4329 | μmol/L | 32.5054 | °C | 1014 | hPa | Humid | 35 | 0 | 0 | 23.754 | 175250.6921 | 351598.4232 | 45.5 | 94
751101 | 2018-04-21 12:43 | 2.5823 | Oxy7 (PSt7-10) | 2018-04-04 12:29 | default | 132.3263 | μmol/L | 32.5146 | °C | 1014 | hPa | Humid | 35 | 0 | 0 | 23.76 | 175251.405 | 351602.157 | 45.5 | 94
751112 | 2018-04-21 12:43 | 2.5996 | Oxy7 (PSt7-10) | 2018-04-04 12:29 | default | 132.3545 | μmol/L | 32.5132 | °C | 1014 | hPa | Humid | 35 | 0 | 0 | 23.758 | 175261.3663 | 351598.5028 | 45.5 | 94
751125 | 2018-04-21 12:43 | 2.6163 | Oxy7 (PSt7-10) | 2018-04-04 12:29 | default | 132.3993 | μmol/L | 32.4979 | °C | 1014 | hPa | Humid | 35 | 0 | 0 | 23.76 | 175263.3705 | 351589.4784 | 45.5 | 94
751132 | 2018-04-21 12:43 | 2.6328 | Oxy7 (PSt7-10) | 2018-04-04 12:29 | default | 132.3381 | μmol/L | 32.5144 | °C | 1014 | hPa | Humid | 35 | 0 | 0 | 23.759 | 175259.1882 | 351591.9654 | 45.5 | 94
751144 | 2018-04-21 12:43 | 2.65 | Oxy7 (PSt7-10) | 2018-04-04 12:29 | default | 132.3324 | μmol/L | 32.5107 | °C | 1014 | hPa | Humid | 35 | 0 | 0 | 23.761 | 175260.5477 | 351585.4377 | 45.5 | 94
751160 | 2018-04-21 12:43 | 2.6696 | Oxy7 (PSt7-10) | 2018-04-04 12:29 | default | 132.4035 | μmol/L | 32.4994 | °C | 1014 | hPa | Humid | 35 | 0 | 0 | 23.759 | 175276.2948 | 351600.671 | 45.5 | 94
751170 | 2018-04-21 12:43 | 2.6825 | Oxy7 (PSt7-10) | 2018-04-04 12:29 | default | 132.3687 | μmol/L | 32.5023 | °C | 1014 | hPa | Humid | 35 | 0 | 0 | 23.761 | 175261.5605 | 351573.2692 | 45.5 | 94
751177 | 2018-04-21 12:43 | 2.6998 | Oxy7 (PSt7-10) | 2018-04-04 12:29 | default | 132.2914 | μmol/L | 32.515 | °C | 1014 | hPa | Humid | 35 | 0 | 0 | 23.763 | 175279.6049 | 351596.1019 | 45.5 | 94
751189 | 2018-04-21 12:43 | 2.7162 | Oxy7 (PSt7-10) | 2018-04-04 12:29 | default | 132.3388 | μmol/L | 32.5092 | °C | 1014 | hPa | Humid | 35 | 0 | 0 | 23.761 | 175272.5445 | 351579.1612 | 45.5 | 94
751192 | 2018-04-21 12:43 | 2.7325 | Oxy7 (PSt7-10) | 2018-04-04 12:29 | default | 132.3368 | μmol/L | 32.5071 | °C | 1014 | hPa | Humid | 35 | 0 | 0 | 23.762 | 175267.4673 | 351577.3215 | 45.5 | 94
751206 | 2018-04-21 12:43 | 2.7501 | Oxy7 (PSt7-10) | 2018-04-04 12:29 | default | 132.2997 | μmol/L | 32.5156 | °C | 1014 | hPa | Humid | 35 | 0 | 0 | 23.762 | 175280.0478 | 351588.2585 | 45.5 | 94
751218 | 2018-04-21 12:43 | 2.7671 | Oxy7 (PSt7-10) | 2018-04-04 12:29 | default | 132.3328 | μmol/L | 32.5106 | °C | 1014 | hPa | Humid | 35 | 0 | 0 | 23.761 | 175278.7322 | 351567.2079 | 45.5 | 94
751221 | 2018-04-21 12:43 | 2.7832 | Oxy7 (PSt7-10) | 2018-04-04 12:29 | default | 132.3496 | μmol/L | 32.5042 | °C | 1014 | hPa | Humid | 35 | 0 | 0 | 23.762 | 175290.6117 | 351589.8884 | 45.5 | 94
751238 | 2018-04-21 12:43 | 2.7996 | Oxy7 (PSt7-10) | 2018-04-04 12:29 | default | 132.3028 | μmol/L | 32.5073 | °C | 1014 | hPa | Humid | 35 | 0 | 0 | 23.765 | 175288.1062 | 351582.3105 | 45.5 | 94
751248 | 2018-04-21 12:43 | 2.8166 | Oxy7 (PSt7-10) | 2018-04-04 12:29 | default | 132.2909 | μmol/L | 32.51 | °C | 1014 | hPa | Humid | 35 | 0 | 0 | 23.765 | 175294.3589 | 351584.187 | 45.5 | 94
751255 | 2018-04-21 12:43 | 2.8331 | Oxy7 (PSt7-10) | 2018-04-04 12:29 | default | 132.3727 | μmol/L | 32.4989 | °C | 1014 | hPa | Humid | 35 | 0 | 0 | 23.762 | 175303.2226 | 351594.2237 | 45.5 | 94
751263 | 2018-04-21 12:43 | 2.8495 | Oxy7 (PSt7-10) | 2018-04-04 12:29 | default | 132.3843 | μmol/L | 32.4911 | °C | 1014 | hPa | Humid | 35 | 0 | 0 | 23.764 | 175301.3142 | 351579.8065 | 45.5 | 94
751274 | 2018-04-21 12:43 | 2.8665 | Oxy7 (PSt7-10) | 2018-04-04 12:29 | default | 132.2134 | μmol/L | 32.5202 | °C | 1014 | hPa | Humid | 35 | 0 | 0 | 23.768 | 175300.2127 | 351595.8692 | 45.5 | 94
751282 | 2018-04-21 12:43 | 2.8821 | Oxy7 (PSt7-10) | 2018-04-04 12:29 | default | 132.239 | μmol/L | 32.5169 | °C | 1014 | hPa | Humid | 35 | 0 | 0 | 23.767 | 175301.1447 | 351583.4073 | 45.5 | 94
751296 | 2018-04-21 12:43 | 2.8996 | Oxy7 (PSt7-10) | 2018-04-04 12:29 | default | 132.2345 | μmol/L | 32.5154 | °C | 1014 | hPa | Humid | 35 | 0 | 0 | 23.768 | 175310.3969 | 351579.3857 | 45.5 | 94
751306 | 2018-04-21 12:43 | 2.9168 | Oxy7 (PSt7-10) | 2018-04-04 12:29 | default | 132.2333 | μmol/L | 32.5207 | °C | 1014 | hPa | Humid | 35 | 0 | 0 | 23.766 | 175298.9737 | 351578.407 | 45.5 | 94
751315 | 2018-04-21 12:43 | 2.9325 | Oxy7 (PSt7-10) | 2018-04-04 12:29 | default | 132.232 | μmol/L | 32.5159 | °C | 1014 | hPa | Humid | 35 | 0 | 0 | 23.768 | 175301.9178 | 351567.9738 | 45.5 | 94
751326 | 2018-04-21 12:43 | 2.949 | Oxy7 (PSt7-10) | 2018-04-04 12:29 | default | 132.2438 | μmol/L | 32.5158 | °C | 1014 | hPa | Humid | 35 | 0 | 0 | 23.767 | 175305.7329 | 351572.351 | 45.5 | 94
751334 | 2018-04-21 12:43 | 2.9664 | Oxy7 (PSt7-10) | 2018-04-04 12:29 | default | 132.2429 | μmol/L | 32.5084 | °C | 1014 | hPa | Humid | 35 | 0 | 0 | 23.77 | 175318.4586 | 351591.7231 | 45.5 | 94
751346 | 2018-04-21 12:43 | 2.9827 | Oxy7 (PSt7-10) | 2018-04-04 12:29 | default | 132.2018 | μmol/L | 32.5178 | °C | 1014 | hPa | Humid | 35 | 0 | 0 | 23.77 | 175320.5834 | 351581.445 | 45.5 | 94
751352 | 2018-04-21 12:43 | 2.9989 | Oxy7 (PSt7-10) | 2018-04-04 12:29 | default | 132.2342 | μmol/L | 32.5103 | °C | 1014 | hPa | Humid | 35 | 0 | 0 | 23.77 | 175311.5698 | 351578.9208 | 45.5 | 94
751362 | 2018-04-21 12:43 | 3.0166 | Oxy7 (PSt7-10) | 2018-04-04 12:29 | default | 132.2505 | μmol/L | 32.5066 | °C | 1014 | hPa | Humid | 35 | 0 | 0 | 23.77 | 175325.8779 | 351577.2876 | 45.5 | 94
751376 | 2018-04-21 12:43 | 3.0324 | Oxy7 (PSt7-10) | 2018-04-04 12:29 | default | 132.193 | μmol/L | 32.5147 | °C | 1014 | hPa | Humid | 35 | 0 | 0 | 23.772 | 175320.9764 | 351577.4373 | 45.5 | 94
751385 | 2018-04-21 12:43 | 3.0492 | Oxy7 (PSt7-10) | 2018-04-04 12:29 | default | 132.1506 | μmol/L | 32.5194 | °C | 1014 | hPa | Humid | 35 | 0 | 0 | 23.774 | 175331.8537 | 351576.3722 | 45.5 | 94
751397 | 2018-04-21 12:43 | 3.0666 | Oxy7 (PSt7-10) | 2018-04-04 12:29 | default | 132.1889 | μmol/L | 32.5182 | °C | 1014 | hPa | Humid | 35 | 0 | 0 | 23.771 | 175330.976 | 351573.4193 | 45.5 | 94
751408 | 2018-04-21 12:44 | 3.0829 | Oxy7 (PSt7-10) | 2018-04-04 12:29 | default | 132.2376 | μmol/L | 32.5096 | °C | 1014 | hPa | Humid | 35 | 0 | 0 | 23.77 | 175331.8819 | 351585.9699 | 45.5 | 94
751413 | 2018-04-21 12:44 | 3.0993 | Oxy7 (PSt7-10) | 2018-04-04 12:29 | default | 132.2253 | μmol/L | 32.5073 | °C | 1014 | hPa | Humid | 35 | 0 | 0 | 23.772 | 175333.7832 | 351573.5617 | 45.5 | 94
751429 | 2018-04-21 12:44 | 3.1157 | Oxy7 (PSt7-10) | 2018-04-04 12:29 | default | 132.2272 | μmol/L | 32.5069 | °C | 1014 | hPa | Humid | 35 | 0 | 0 | 23.772 | 175336.1431 | 351572.1726 | 45.5 | 94
751431 | 2018-04-21 12:44 | 3.1324 | Oxy7 (PSt7-10) | 2018-04-04 12:29 | default | 132.224 | μmol/L | 32.5076 | °C | 1014 | hPa | Humid | 35 | 0 | 0 | 23.772 | 175342.2304 | 351565.1634 | 45.5 | 94
751447 | 2018-04-21 12:44 | 3.1504 | Oxy7 (PSt7-10) | 2018-04-04 12:29 | default | 132.2398 | μmol/L | 32.4963 | °C | 1014 | hPa | Humid | 35 | 0 | 0 | 23.775 | 175345.0407 | 351560.9364 | 45.5 | 94
751452 | 2018-04-21 12:44 | 3.1664 | Oxy7 (PSt7-10) | 2018-04-04 12:29 | default | 132.2499 | μmol/L | 32.4991 | °C | 1014 | hPa | Humid | 35 | 0 | 0 | 23.773 | 175337.4926 | 351567.2814 | 45.5 | 94
751463 | 2018-04-21 12:44 | 3.1824 | Oxy7 (PSt7-10) | 2018-04-04 12:29 | default | 132.1599 | μmol/L | 32.5147 | °C | 1014 | hPa | Humid | 35 | 0 | 0 | 23.775 | 175338.3308 | 351552.0078 | 45.5 | 94
751475 | 2018-04-21 12:44 | 3.1996 | Oxy7 (PSt7-10) | 2018-04-04 12:29 | default | 132.1612 | μmol/L | 32.517 | °C | 1014 | hPa | Humid | 35 | 0 | 0 | 23.774 | 175343.1362 | 351549.9019 | 45.5 | 94
751484 | 2018-04-21 12:44 | 3.2161 | Oxy7 (PSt7-10) | 2018-04-04 12:29 | default | 132.1982 | μmol/L | 32.5034 | °C | 1014 | hPa | Humid | 35 | 0 | 0 | 23.776 | 175338.578 | 351563.739 | 45.5 | 94
751498 | 2018-04-21 12:44 | 3.2325 | Oxy7 (PSt7-10) | 2018-04-04 12:29 | default | 132.1121 | μmol/L | 32.5181 | °C | 1014 | hPa | Humid | 35 | 0 | 0 | 23.778 | 175352.728 | 351558.189 | 45.5 | 94
751504 | 2018-04-21 12:44 | 3.2494 | Oxy7 (PSt7-10) | 2018-04-04 12:29 | default | 132.1682 | μmol/L | 32.5128 | °C | 1014 | hPa | Humid | 35 | 0 | 0 | 23.775 | 175355.0231 | 351556.7383 | 45.5 | 94
751513 | 2018-04-21 12:44 | 3.266 | Oxy7 (PSt7-10) | 2018-04-04 12:29 | default | 132.1343 | μmol/L | 32.5079 | °C | 1014 | hPa | Humid | 35 | 0 | 0 | 23.78 | 175352.8169 | 351564.9599 | 45.5 | 94
751525 | 2018-04-21 12:44 | 3.2822 | Oxy7 (PSt7-10) | 2018-04-04 12:29 | default | 132.1978 | μmol/L | 32.5009 | °C | 1014 | hPa | Humid | 35 | 0 | 0 | 23.777 | 175356.216 | 351558.0159 | 45.5 | 94
751538 | 2018-04-21 12:44 | 3.3 | Oxy7 (PSt7-10) | 2018-04-04 12:29 | default | 132.1897 | μmol/L | 32.4977 | °C | 1014 | hPa | Humid | 35 | 0 | 0 | 23.779 | 175363.1532 | 351559.2952 | 45.5 | 94
751547 | 2018-04-21 12:44 | 3.3157 | Oxy7 (PSt7-10) | 2018-04-04 12:29 | default | 132.1789 | μmol/L | 32.4976 | °C | 1014 | hPa | Humid | 35 | 0 | 0 | 23.78 | 175353.0707 | 351555.6704 | 45.5 | 94
751559 | 2018-04-21 12:44 | 3.3327 | Oxy7 (PSt7-10) | 2018-04-04 12:29 | default | 132.1528 | μmol/L | 32.4985 | °C | 1014 | hPa | Humid | 35 | 0 | 0 | 23.782 | 175360.868 | 351562.1178 | 45.5 | 94
751562 | 2018-04-21 12:44 | 3.3493 | Oxy7 (PSt7-10) | 2018-04-04 12:29 | default | 132.142 | μmol/L | 32.5087 | °C | 1014 | hPa | Humid | 35 | 0 | 0 | 23.779 | 175366.7867 | 351547.2127 | 45.5 | 94
751579 | 2018-04-21 12:44 | 3.3657 | Oxy7 (PSt7-10) | 2018-04-04 12:29 | default | 132.1175 | μmol/L | 32.5092 | °C | 1014 | hPa | Humid | 35 | 0 | 0 | 23.781 | 175371.3338 | 351567.2294 | 45.5 | 94
751584 | 2018-04-21 12:44 | 3.3837 | Oxy7 (PSt7-10) | 2018-04-04 12:29 | default | 132.1523 | μmol/L | 32.4987 | °C | 1014 | hPa | Humid | 35 | 0 | 0 | 23.782 | 175375.8691 | 351558.8197 | 45.5 | 94
751598 | 2018-04-21 12:44 | 3.3995 | Oxy7 (PSt7-10) | 2018-04-04 12:29 | default | 132.1014 | μmol/L | 32.5053 | °C | 1014 | hPa | Humid | 35 | 0 | 0 | 23.784 | 175371.8604 | 351546.0247 | 45.5 | 94
751607 | 2018-04-21 12:44 | 3.4158 | Oxy7 (PSt7-10) | 2018-04-04 12:29 | default | 132.198 | μmol/L | 32.4907 | °C | 1014 | hPa | Humid | 35 | 0 | 0 | 23.781 | 175377.1243 | 351560.4816 | 45.5 | 94
751613 | 2018-04-21 12:44 | 3.4324 | Oxy7 (PSt7-10) | 2018-04-04 12:29 | default | 132.1892 | μmol/L | 32.4902 | °C | 1014 | hPa | Humid | 35 | 0 | 0 | 23.782 | 175383.0049 | 351558.385 | 45.5 | 94
751626 | 2018-04-21 12:44 | 3.4493 | Oxy7 (PSt7-10) | 2018-04-04 12:29 | default | 132.1233 | μmol/L | 32.5028 | °C | 1014 | hPa | Humid | 35 | 0 | 0 | 23.783 | 175385.6195 | 351548.3592 | 45.5 | 94
751632 | 2018-04-21 12:44 | 3.466 | Oxy7 (PSt7-10) | 2018-04-04 12:29 | default | 132.1508 | μmol/L | 32.4965 | °C | 1014 | hPa | Humid | 35 | 0 | 0 | 23.783 | 175386.0367 | 351558.9375 | 45.5 | 94
751642 | 2018-04-21 12:44 | 3.4829 | Oxy7 (PSt7-10) | 2018-04-04 12:29 | default | 132.1546 | μmol/L | 32.4956 | °C | 1014 | hPa | Humid | 35 | 0 | 0 | 23.783 | 175380.2112 | 351555.2227 | 45.5 | 94
751659 | 2018-04-21 12:44 | 3.4994 | Oxy7 (PSt7-10) | 2018-04-04 12:29 | default | 132.0243 | μmol/L | 32.523 | °C | 1014 | hPa | Humid | 35 | 0 | 0 | 23.784 | 175392.4006 | 351553.9373 | 45.5 | 94
751663 | 2018-04-21 12:44 | 3.5159 | Oxy7 (PSt7-10) | 2018-04-04 12:29 | default | 132.0788 | μmol/L | 32.5156 | °C | 1014 | hPa | Humid | 35 | 0 | 0 | 23.782 | 175391.8756 | 351555.217 | 45.5 | 94
751679 | 2018-04-21 12:44 | 3.561 | Oxy7 (PSt7-10) | 2018-04-04 12:29 | default | 132.0689 | μmol/L | 32.5102 | °C | 1014 | hPa | Humid | 35 | 0 | 0 | 23.785 | 175467.2264 | 351648.0254 | 45.5 | 94
751689 | 2018-04-21 12:44 | 3.5623 | Oxy7 (PSt7-10) | 2018-04-04 12:29 | default | 132.0469 | μmol/L | 32.5127 | °C | 1014 | hPa | Humid | 35 | 0 | 0 | 23.786 | 175390.4412 | 351545.4727 | 45.5 | 94
751696 | 2018-04-21 12:44 | 3.5661 | Oxy7 (PSt7-10) | 2018-04-04 12:29 | default | 132.069 | μmol/L | 32.5127 | °C | 1014 | hPa | Humid | 35 | 0 | 0 | 23.784 | 175341.0387 | 351468.6153 | 45.5 | 94
751706 | 2018-04-21 12:44 | 3.5836 | Oxy7 (PSt7-10) | 2018-04-04 12:29 | default | 132.0534 | μmol/L | 32.5087 | °C | 1014 | hPa | Humid | 35 | 0 | 0 | 23.787 | 175342.1995 | 351471.2994 | 45.5 | 94
751711 | 2018-04-21 12:44 | 3.5994 | Oxy7 (PSt7-10) | 2018-04-04 12:29 | default | 132.0517 | μmol/L | 32.5091 | °C | 1014 | hPa | Humid | 35 | 0 | 0 | 23.787 | 175385.1041 | 351519.5286 | 45.5 | 94
751727 | 2018-04-21 12:44 | 3.6155 | Oxy7 (PSt7-10) | 2018-04-04 12:29 | default | 132.0452 | μmol/L | 32.5131 | °C | 1014 | hPa | Humid | 35 | 0 | 0 | 23.786 | 175391.1482 | 351515.3383 | 45.5 | 94
751739 | 2018-04-21 12:44 | 3.6326 | Oxy7 (PSt7-10) | 2018-04-04 12:29 | default | 132.066 | μmol/L | 32.5033 | °C | 1014 | hPa | Humid | 35 | 0 | 0 | 23.788 | 175397.9594 | 351540.0168 | 45.5 | 94
751743 | 2018-04-21 12:44 | 3.6496 | Oxy7 (PSt7-10) | 2018-04-04 12:29 | default | 132.0373 | μmol/L | 32.5073 | °C | 1014 | hPa | Humid | 35 | 0 | 0 | 23.789 | 175403.2598 | 351530.2607 | 45.5 | 94
751756 | 2018-04-21 12:44 | 3.666 | Oxy7 (PSt7-10) | 2018-04-04 12:29 | default | 132.001 | μmol/L | 32.5106 | °C | 1014 | hPa | Humid | 35 | 0 | 0 | 23.791 | 175411.8251 | 351536.4158 | 45.5 | 94
751769 | 2018-04-21 12:44 | 3.6824 | Oxy7 (PSt7-10) | 2018-04-04 12:29 | default | 132.0625 | μmol/L | 32.5066 | °C | 1014 | hPa | Humid | 35 | 0 | 0 | 23.787 | 175409.1393 | 351538.0089 | 45.5 | 94
751774 | 2018-04-21 12:44 | 3.7001 | Oxy7 (PSt7-10) | 2018-04-04 12:29 | default | 132.0386 | μmol/L | 32.507 | °C | 1014 | hPa | Humid | 35 | 0 | 0 | 23.789 | 175419.1549 | 351535.1314 | 45.5 | 94
751783 | 2018-04-21 12:44 | 3.7162 | Oxy7 (PSt7-10) | 2018-04-04 12:29 | default | 131.9805 | μmol/L | 32.5102 | °C | 1014 | hPa | Humid | 35 | 0 | 0 | 23.793 | 175426.0869 | 351549.2865 | 45.5 | 94
751798 | 2018-04-21 12:44 | 3.7324 | Oxy7 (PSt7-10) | 2018-04-04 12:29 | default | 132.0293 | μmol/L | 32.4965 | °C | 1014 | hPa | Humid | 35 | 0 | 0 | 23.794 | 175428.5837 | 351544.1736 | 45.5 | 94
751802 | 2018-04-21 12:44 | 3.7495 | Oxy7 (PSt7-10) | 2018-04-04 12:29 | default | 132.0835 | μmol/L | 32.4942 | °C | 1014 | hPa | Humid | 35 | 0 | 0 | 23.79 | 175429.4075 | 351552.009 | 45.5 | 94
751820 | 2018-04-21 12:44 | 3.7662 | Oxy7 (PSt7-10) | 2018-04-04 12:29 | default | 132.0907 | μmol/L | 32.4976 | °C | 1014 | hPa | Humid | 35 | 0 | 0 | 23.788 | 175431.4655 | 351551.5578 | 45.5 | 94
751825 | 2018-04-21 12:44 | 3.7827 | Oxy7 (PSt7-10) | 2018-04-04 12:29 | default | 132.0286 | μmol/L | 32.5068 | °C | 1014 | hPa | Humid | 35 | 0 | 0 | 23.79 | 175428.9058 | 351542.2545 | 45.5 | 94
751835 | 2018-04-21 12:44 | 3.7999 | Oxy7 (PSt7-10) | 2018-04-04 12:29 | default | 132.0249 | μmol/L | 32.4975 | °C | 1014 | hPa | Humid | 35 | 0 | 0 | 23.794 | 175436.484 | 351548.3683 | 45.5 | 94
751843 | 2018-04-21 12:44 | 3.8156 | Oxy7 (PSt7-10) | 2018-04-04 12:29 | default | 132.0209 | μmol/L | 32.4959 | °C | 1014 | hPa | Humid | 35 | 0 | 0 | 23.795 | 175431.8261 | 351529.3962 | 45.5 | 94
751857 | 2018-04-21 12:44 | 3.8323 | Oxy7 (PSt7-10) | 2018-04-04 12:29 | default | 131.9489 | μmol/L | 32.5124 | °C | 1014 | hPa | Humid | 35 | 0 | 0 | 23.795 | 175434.3266 | 351524.0064 | 45.5 | 94
751868 | 2018-04-21 12:44 | 3.849 | Oxy7 (PSt7-10) | 2018-04-04 12:29 | default | 131.895 | μmol/L | 32.5274 | °C | 1014 | hPa | Humid | 35 | 0 | 0 | 23.794 | 175449.7123 | 351536.38 | 45.5 | 94
751874 | 2018-04-21 12:44 | 3.8666 | Oxy7 (PSt7-10) | 2018-04-04 12:29 | default | 131.9323 | μmol/L | 32.5188 | °C | 1014 | hPa | Humid | 35 | 0 | 0 | 23.794 | 175449.9561 | 351548.404 | 45.5 | 94
751887 | 2018-04-21 12:44 | 3.8844 | Oxy7 (PSt7-10) | 2018-04-04 12:29 | default | 131.9717 | μmol/L | 32.5047 | °C | 1014 | hPa | Humid | 35 | 0 | 0 | 23.796 | 175453.2335 | 351539.6198 | 45.5 | 94
751893 | 2018-04-21 12:44 | 3.8989 | Oxy7 (PSt7-10) | 2018-04-04 12:29 | default | 131.9416 | μmol/L | 32.5116 | °C | 1014 | hPa | Humid | 35 | 0 | 0 | 23.796 | 175447.8123 | 351538.5547 | 45.5 | 94
751907 | 2018-04-21 12:44 | 3.916 | Oxy7 (PSt7-10) | 2018-04-04 12:29 | default | 131.9418 | μmol/L | 32.5115 | °C | 1014 | hPa | Humid | 35 | 0 | 0 | 23.796 | 175450.9353 | 351531.3473 | 45.5 | 94
751917 | 2018-04-21 12:44 | 3.9331 | Oxy7 (PSt7-10) | 2018-04-04 12:29 | default | 131.9801 | μmol/L | 32.5002 | °C | 1014 | hPa | Humid | 35 | 0 | 0 | 23.797 | 175454.0471 | 351525.5935 | 45.5 | 94
751929 | 2018-04-21 12:44 | 3.9492 | Oxy7 (PSt7-10) | 2018-04-04 12:29 | default | 131.9407 | μmol/L | 32.5093 | °C | 1014 | hPa | Humid | 35 | 0 | 0 | 23.797 | 175451.4217 | 351543.8761 | 45.5 | 94
751936 | 2018-04-21 12:44 | 3.9662 | Oxy7 (PSt7-10) | 2018-04-04 12:29 | default | 131.977 | μmol/L | 32.5009 | °C | 1014 | hPa | Humid | 35 | 0 | 0 | 23.797 | 175462.9043 | 351533.1451 | 45.5 | 94
751941 | 2018-04-21 12:44 | 3.9822 | Oxy7 (PSt7-10) | 2018-04-04 12:29 | default | 132.0174 | μmol/L | 32.4992 | °C | 1014 | hPa | Humid | 35 | 0 | 0 | 23.794 | 175457.1677 | 351534.0396 | 45.5 | 94
751954 | 2018-04-21 12:44 | 4.0002 | Oxy7 (PSt7-10) | 2018-04-04 12:29 | default | 131.973 | μmol/L | 32.5044 | °C | 1014 | hPa | Humid | 35 | 0 | 0 | 23.796 | 175461.6192 | 351540.9624 | 45.5 | 94
751961 | 2018-04-21 12:44 | 4.0167 | Oxy7 (PSt7-10) | 2018-04-04 12:29 | default | 131.9157 | μmol/L | 32.5074 | °C | 1014 | hPa | Humid | 35 | 0 | 0 | 23.8 | 175469.8192 | 351542.8075 | 45.5 | 94
751972 | 2018-04-21 12:44 | 4.0324 | Oxy7 (PSt7-10) | 2018-04-04 12:29 | default | 131.9305 | μmol/L | 32.5065 | °C | 1014 | hPa | Humid | 35 | 0 | 0 | 23.799 | 175465.2719 | 351518.1135 | 45.5 | 94
751986 | 2018-04-21 12:44 | 4.0499 | Oxy7 (PSt7-10) | 2018-04-04 12:29 | default | 131.985 | μmol/L | 32.4914 | °C | 1014 | hPa | Humid | 35 | 0 | 0 | 23.8 | 175477.0534 | 351533.3745 | 45.5 | 94
751995 | 2018-04-21 12:44 | 4.0659 | Oxy7 (PSt7-10) | 2018-04-04 12:29 | default | 131.96 | μmol/L | 32.4921 | °C | 1014 | hPa | Humid | 35 | 0 | 0 | 23.802 | 175472.9853 | 351519.4455 | 45.5 | 94
752005 | 2018-04-21 12:45 | 4.0821 | Oxy7 (PSt7-10) | 2018-04-04 12:29 | default | 131.9963 | μmol/L | 32.4939 | °C | 1014 | hPa | Humid | 35 | 0 | 0 | 23.798 | 175474.8524 | 351519.1395 | 45.5 | 94
752018 | 2018-04-21 12:45 | 4.0993 | Oxy7 (PSt7-10) | 2018-04-04 12:29 | default | 131.9472 | μmol/L | 32.49 | °C | 1014 | hPa | Humid | 35 | 0 | 0 | 23.804 | 175475.8636 | 351521.9773 | 45.5 | 94
752029 | 2018-04-21 12:45 | 4.1164 | Oxy7 (PSt7-10) | 2018-04-04 12:29 | default | 131.9668 | μmol/L | 32.4982 | °C | 1014 | hPa | Humid | 35 | 0 | 0 | 23.799 | 175485.1457 | 351537.1184 | 45.5 | 94
752036 | 2018-04-21 12:45 | 4.1326 | Oxy7 (PSt7-10) | 2018-04-04 12:29 | default | 131.8801 | μmol/L | 32.513 | °C | 1014 | hPa | Humid | 35 | 0 | 0 | 23.801 | 175479.2811 | 351527.7456 | 45.5 | 94
752048 | 2018-04-21 12:45 | 4.1495 | Oxy7 (PSt7-10) | 2018-04-04 12:29 | default | 131.8559 | μmol/L | 32.5135 | °C | 1014 | hPa | Humid | 35 | 0 | 0 | 23.803 | 175496.5187 | 351524.7214 | 45.5 | 94
752053 | 2018-04-21 12:45 | 4.1654 | Oxy7 (PSt7-10) | 2018-04-04 12:29 | default | 131.9374 | μmol/L | 32.4973 | °C | 1014 | hPa | Humid | 35 | 0 | 0 | 23.802 | 175481.5783 | 351525.6528 | 45.5 | 94
752065 | 2018-04-21 12:45 | 4.1835 | Oxy7 (PSt7-10) | 2018-04-04 12:29 | default | 131.8985 | μmol/L | 32.4986 | °C | 1014 | hPa | Humid | 35 | 0 | 0 | 23.805 | 175497.8283 | 351530.097 | 45.5 | 94
752074 | 2018-04-21 12:45 | 4.1989 | Oxy7 (PSt7-10) | 2018-04-04 12:29 | default | 131.9099 | μmol/L | 32.5036 | °C | 1014 | hPa | Humid | 35 | 0 | 0 | 23.802 | 175489.2187 | 351515.6336 | 45.5 | 94
752087 | 2018-04-21 12:45 | 4.2157 | Oxy7 (PSt7-10) | 2018-04-04 12:29 | default | 131.8453 | μmol/L | 32.5109 | °C | 1014 | hPa | Humid | 35 | 0 | 0 | 23.805 | 175495.4453 | 351525.6511 | 45.5 | 94
752099 | 2018-04-21 12:45 | 4.2321 | Oxy7 (PSt7-10) | 2018-04-04 12:29 | default | 131.8286 | μmol/L | 32.5122 | °C | 1014 | hPa | Humid | 35 | 0 | 0 | 23.806 | 175493.5194 | 351526.9182 | 45.5 | 94
752104 | 2018-04-21 12:45 | 4.2493 | Oxy7 (PSt7-10) | 2018-04-04 12:29 | default | 131.8817 | μmol/L | 32.5025 | °C | 1014 | hPa | Humid | 35 | 0 | 0 | 23.805 | 175505.9319 | 351530.0192 | 45.5 | 94
752116 | 2018-04-21 12:45 | 4.2657 | Oxy7 (PSt7-10) | 2018-04-04 12:29 | default | 131.8803 | μmol/L | 32.5028 | °C | 1014 | hPa | Humid | 35 | 0 | 0 | 23.805 | 175504.0214 | 351523.3048 | 45.5 | 94
752127 | 2018-04-21 12:45 | 4.2821 | Oxy7 (PSt7-10) | 2018-04-04 12:29 | default | 131.9015 | μmol/L | 32.4903 | °C | 1014 | hPa | Humid | 35 | 0 | 0 | 23.808 | 175519.3128 | 351530.1264 | 45.5 | 94
752135 | 2018-04-21 12:45 | 4.3006 | Oxy7 (PSt7-10) | 2018-04-04 12:29 | default | 131.851 | μmol/L | 32.5045 | °C | 1014 | hPa | Humid | 35 | 0 | 0 | 23.807 | 175511.9881 | 351542.0152 | 45.5 | 94
752143 | 2018-04-21 12:45 | 4.3161 | Oxy7 (PSt7-10) | 2018-04-04 12:29 | default | 131.8054 | μmol/L | 32.5099 | °C | 1014 | hPa | Humid | 35 | 0 | 0 | 23.809 | 175513.6061 | 351516.4153 | 45.5 | 94
752159 | 2018-04-21 12:45 | 4.3329 | Oxy7 (PSt7-10) | 2018-04-04 12:29 | default | 131.9192 | μmol/L | 32.4913 | °C | 1014 | hPa | Humid | 35 | 0 | 0 | 23.806 | 175521.4973 | 351528.292 | 45.5 | 94
752168 | 2018-04-21 12:45 | 4.3493 | Oxy7 (PSt7-10) | 2018-04-04 12:29 | default | 131.8847 | μmol/L | 32.4891 | °C | 1014 | hPa | Humid | 35 | 0 | 0 | 23.81 | 175525.9767 | 351521.113 | 45.5 | 94
752178 | 2018-04-21 12:45 | 4.3659 | Oxy7 (PSt7-10) | 2018-04-04 12:29 | default | 131.9105 | μmol/L | 32.4832 | °C | 1014 | hPa | Humid | 35 | 0 | 0 | 23.81 | 175514.4742 | 351519.1874 | 45.5 | 94
752185 | 2018-04-21 12:45 | 4.3829 | Oxy7 (PSt7-10) | 2018-04-04 12:29 | default | 131.8442 | μmol/L | 32.5035 | °C | 1014 | hPa | Humid | 35 | 0 | 0 | 23.808 | 175520.6506 | 351504.8682 | 45.5 | 94
752198 | 2018-04-21 12:45 | 4.3995 | Oxy7 (PSt7-10) | 2018-04-04 12:29 | default | 131.8188 | μmol/L | 32.4992 | °C | 1014 | hPa | Humid | 35 | 0 | 0 | 23.812 | 175521.0936 | 351514.8917 | 45.5 | 94
752204 | 2018-04-21 12:45 | 4.4155 | Oxy7 (PSt7-10) | 2018-04-04 12:29 | default | 131.8693 | μmol/L | 32.4927 | °C | 1014 | hPa | Humid | 35 | 0 | 0 | 23.81 | 175525.5959 | 351510.2708 | 45.5 | 94
752211 | 2018-04-21 12:45 | 4.4328 | Oxy7 (PSt7-10) | 2018-04-04 12:29 | default | 131.8737 | μmol/L | 32.4993 | °C | 1014 | hPa | Humid | 35 | 0 | 0 | 23.807 | 175522.1995 | 351518.6948 | 45.5 | 94
752229 | 2018-04-21 12:45 | 4.4495 | Oxy7 (PSt7-10) | 2018-04-04 12:29 | default | 131.8231 | μmol/L | 32.4982 | °C | 1014 | hPa | Humid | 35 | 0 | 0 | 23.812 | 175530.1006 | 351511.8559 | 45.5 | 94
752232 | 2018-04-21 12:45 | 4.4657 | Oxy7 (PSt7-10) | 2018-04-04 12:29 | default | 131.7812 | μmol/L | 32.513 | °C | 1014 | hPa | Humid | 35 | 0 | 0 | 23.81 | 175533.3507 | 351523.996 | 45.5 | 94
752243 | 2018-04-21 12:45 | 4.4832 | Oxy7 (PSt7-10) | 2018-04-04 12:29 | default | 131.7595 | μmol/L | 32.5205 | °C | 1014 | hPa | Humid | 35 | 0 | 0 | 23.809 | 175536.6738 | 351530.1668 | 45.5 | 94
752253 | 2018-04-21 12:45 | 4.4994 | Oxy7 (PSt7-10) | 2018-04-04 12:29 | default | 131.8478 | μmol/L | 32.4976 | °C | 1014 | hPa | Humid | 35 | 0 | 0 | 23.81 | 175538.837 | 351515.4064 | 45.5 | 94
752267 | 2018-04-21 12:45 | 4.5162 | Oxy7 (PSt7-10) | 2018-04-04 12:29 | default | 131.8104 | μmol/L | 32.4986 | °C | 1014 | hPa | Humid | 35 | 0 | 0 | 23.813 | 175535.2756 | 351501.4728 | 45.5 | 94
752274 | 2018-04-21 12:45 | 4.5323 | Oxy7 (PSt7-10) | 2018-04-04 12:29 | default | 131.7192 | μmol/L | 32.5146 | °C | 1014 | hPa | Humid | 35 | 0 | 0 | 23.815 | 175549.7278 | 351517.1847 | 45.5 | 94
752286 | 2018-04-21 12:45 | 4.5501 | Oxy7 (PSt7-10) | 2018-04-04 12:29 | default | 131.7334 | μmol/L | 32.5189 | °C | 1014 | hPa | Humid | 35 | 0 | 0 | 23.812 | 175545.7452 | 351510.3344 | 45.5 | 94
752295 | 2018-04-21 12:45 | 4.5661 | Oxy7 (PSt7-10) | 2018-04-04 12:29 | default | 131.7713 | μmol/L | 32.5051 | °C | 1014 | hPa | Humid | 35 | 0 | 0 | 23.814 | 175547.4233 | 351511.2969 | 45.5 | 94
752307 | 2018-04-21 12:45 | 4.5832 | Oxy7 (PSt7-10) | 2018-04-04 12:29 | default | 131.8089 | μmol/L | 32.4964 | °C | 1014 | hPa | Humid | 35 | 0 | 0 | 23.814 | 175546.4937 | 351510.9312 | 45.5 | 94
752312 | 2018-04-21 12:45 | 4.5992 | Oxy7 (PSt7-10) | 2018-04-04 12:29 | default | 131.7887 | μmol/L | 32.4935 | °C | 1014 | hPa | Humid | 35 | 0 | 0 | 23.817 | 175557.1351 | 351509.3507 | 45.5 | 94
752327 | 2018-04-21 12:45 | 4.6157 | Oxy7 (PSt7-10) | 2018-04-04 12:29 | default | 131.7744 | μmol/L | 32.4993 | °C | 1014 | hPa | Humid | 35 | 0 | 0 | 23.816 | 175563.073 | 351512.9927 | 45.5 | 94
752331 | 2018-04-21 12:45 | 4.6326 | Oxy7 (PSt7-10) | 2018-04-04 12:29 | default | 131.741 | μmol/L | 32.5096 | °C | 1014 | hPa | Humid | 35 | 0 | 0 | 23.815 | 175562.7173 | 351508.1015 | 45.5 | 94
752347 | 2018-04-21 12:45 | 4.6495 | Oxy7 (PSt7-10) | 2018-04-04 12:29 | default | 131.6933 | μmol/L | 32.5129 | °C | 1014 | hPa | Humid | 35 | 0 | 0 | 23.818 | 175568.8978 | 351506.6651 | 45.5 | 94
752353 | 2018-04-21 12:45 | 4.6663 | Oxy7 (PSt7-10) | 2018-04-04 12:29 | default | 131.7921 | μmol/L | 32.4927 | °C | 1014 | hPa | Humid | 35 | 0 | 0 | 23.817 | 175572.1926 | 351505.7201 | 45.5 | 94
752366 | 2018-04-21 12:45 | 4.6821 | Oxy7 (PSt7-10) | 2018-04-04 12:29 | default | 131.7298 | μmol/L | 32.5045 | °C | 1014 | hPa | Humid | 35 | 0 | 0 | 23.818 | 175567.8663 | 351506.2197 | 45.5 | 94
752376 | 2018-04-21 12:45 | 4.6999 | Oxy7 (PSt7-10) | 2018-04-04 12:29 | default | 131.8078 | μmol/L | 32.4891 | °C | 1014 | hPa | Humid | 35 | 0 | 0 | 23.817 | 175571.6282 | 351508.4272 | 45.5 | 94
752385 | 2018-04-21 12:45 | 4.7158 | Oxy7 (PSt7-10) | 2018-04-04 12:29 | default | 131.7246 | μmol/L | 32.5057 | °C | 1014 | hPa | Humid | 35 | 0 | 0 | 23.818 | 175579.067 | 351510.609 | 45.5 | 94
752395 | 2018-04-21 12:45 | 4.7323 | Oxy7 (PSt7-10) | 2018-04-04 12:29 | default | 131.6715 | μmol/L | 32.5078 | °C | 1014 | hPa | Humid | 35 | 0 | 0 | 23.822 | 175567.5723 | 351504.4833 | 45.5 | 94
752409 | 2018-04-21 12:45 | 4.7496 | Oxy7 (PSt7-10) | 2018-04-04 12:29 | default | 131.8002 | μmol/L | 32.4857 | °C | 1014 | hPa | Humid | 35 | 0 | 0 | 23.819 | 175577.9628 | 351508.7036 | 45.5 | 94
752415 | 2018-04-21 12:45 | 4.7662 | Oxy7 (PSt7-10) | 2018-04-04 12:29 | default | 131.7556 | μmol/L | 32.4909 | °C | 1014 | hPa | Humid | 35 | 0 | 0 | 23.821 | 175582.6442 | 351499.9904 | 45.5 | 94
752428 | 2018-04-21 12:45 | 4.7846 | Oxy7 (PSt7-10) | 2018-04-04 12:29 | default | 131.7407 | μmol/L | 32.502 | °C | 1014 | hPa | Humid | 35 | 0 | 0 | 23.818 | 175602.7611 | 351517.2023 | 45.5 | 94
752434 | 2018-04-21 12:45 | 4.7997 | Oxy7 (PSt7-10) | 2018-04-04 12:29 | default | 131.72 | μmol/L | 32.4991 | °C | 1014 | hPa | Humid | 35 | 0 | 0 | 23.821 | 175577.9926 | 351495.5764 | 45.5 | 94
752449 | 2018-04-21 12:45 | 4.816 | Oxy7 (PSt7-10) | 2018-04-04 12:29 | default | 131.7123 | μmol/L | 32.5009 | °C | 1014 | hPa | Humid | 35 | 0 | 0 | 23.821 | 175582.9885 | 351498.9707 | 45.5 | 94
752454 | 2018-04-21 12:45 | 4.8322 | Oxy7 (PSt7-10) | 2018-04-04 12:29 | default | 131.6879 | μmol/L | 32.4939 | °C | 1014 | hPa | Humid | 35 | 0 | 0 | 23.826 | 175592.0858 | 351497.2565 | 45.5 | 94
752462 | 2018-04-21 12:45 | 4.849 | Oxy7 (PSt7-10) | 2018-04-04 12:29 | default | 131.6354 | μmol/L | 32.5161 | °C | 1014 | hPa | Humid | 35 | 0 | 0 | 23.822 | 175589.307 | 351487.8061 | 45.5 | 94
752478 | 2018-04-21 12:45 | 4.8657 | Oxy7 (PSt7-10) | 2018-04-04 12:29 | default | 131.694 | μmol/L | 32.5026 | °C | 1014 | hPa | Humid | 35 | 0 | 0 | 23.822 | 175604.3477 | 351510.5388 | 45.5 | 94
752486 | 2018-04-21 12:45 | 4.8826 | Oxy7 (PSt7-10) | 2018-04-04 12:29 | default | 131.7119 | μmol/L | 32.4985 | °C | 1014 | hPa | Humid | 35 | 0 | 0 | 23.822 | 175603.8759 | 351511.1489 | 45.5 | 94
752493 | 2018-04-21 12:45 | 4.8988 | Oxy7 (PSt7-10) | 2018-04-04 12:29 | default | 131.705 | μmol/L | 32.5001 | °C | 1014 | hPa | Humid | 35 | 0 | 0 | 23.822 | 175601.2373 | 351500.977 | 45.5 | 94
752502 | 2018-04-21 12:45 | 4.9159 | Oxy7 (PSt7-10) | 2018-04-04 12:29 | default | 131.6942 | μmol/L | 32.5026 | °C | 1014 | hPa | Humid | 35 | 0 | 0 | 23.822 | 175607.2436 | 351506.4399 | 45.5 | 94
752511 | 2018-04-21 12:45 | 4.9324 | Oxy7 (PSt7-10) | 2018-04-04 12:29 | default | 131.6803 | μmol/L | 32.5032 | °C | 1014 | hPa | Humid | 35 | 0 | 0 | 23.823 | 175605.9987 | 351496.7596 | 45.5 | 94
752521 | 2018-04-21 12:45 | 4.9493 | Oxy7 (PSt7-10) | 2018-04-04 12:29 | default | 131.6201 | μmol/L | 32.5121 | °C | 1014 | hPa | Humid | 35 | 0 | 0 | 23.825 | 175604.5641 | 351496.9401 | 45.5 | 94
752531 | 2018-04-21 12:45 | 4.9655 | Oxy7 (PSt7-10) | 2018-04-04 12:29 | default | 131.6163 | μmol/L | 32.5078 | °C | 1014 | hPa | Humid | 35 | 0 | 0 | 23.827 | 175611.9333 | 351495.2848 | 45.5 | 94
752545 | 2018-04-21 12:45 | 4.9829 | Oxy7 (PSt7-10) | 2018-04-04 12:29 | default | 131.7258 | μmol/L | 32.4877 | °C | 1014 | hPa | Humid | 35 | 0 | 0 | 23.825 | 175615.5074 | 351509.1066 | 45.5 | 94
752553 | 2018-04-21 12:45 | 4.9996 | Oxy7 (PSt7-10) | 2018-04-04 12:29 | default | 131.6888 | μmol/L | 32.4962 | °C | 1014 | hPa | Humid | 35 | 0 | 0 | 23.825 | 175616.2964 | 351491.4065 | 45.5 | 94
752561 | 2018-04-21 12:45 | 5.0159 | Oxy7 (PSt7-10) | 2018-04-04 12:29 | default | 131.6898 | μmol/L | 32.4909 | °C | 1014 | hPa | Humid | 35 | 0 | 0 | 23.827 | 175623.7981 | 351505.4419 | 45.5 | 94
752577 | 2018-04-21 12:45 | 5.0329 | Oxy7 (PSt7-10) | 2018-04-04 12:29 | default | 131.6651 | μmol/L | 32.5017 | °C | 1014 | hPa | Humid | 35 | 0 | 0 | 23.825 | 175623.6502 | 351501.5741 | 45.5 | 94
752587 | 2018-04-21 12:45 | 5.0488 | Oxy7 (PSt7-10) | 2018-04-04 12:29 | default | 131.744 | μmol/L | 32.4758 | °C | 1014 | hPa | Humid | 35 | 0 | 0 | 23.828 | 175634.0366 | 351487.6893 | 45.5 | 94
752595 | 2018-04-21 12:45 | 5.0662 | Oxy7 (PSt7-10) | 2018-04-04 12:29 | default | 131.7396 | μmol/L | 32.4845 | °C | 1014 | hPa | Humid | 35 | 0 | 0 | 23.825 | 175623.5427 | 351506.4812 | 45.5 | 94
752602 | 2018-04-21 12:46 | 5.0831 | Oxy7 (PSt7-10) | 2018-04-04 12:29 | default | 131.5857 | μmol/L | 32.5098 | °C | 1014 | hPa | Humid | 35 | 0 | 0 | 23.829 | 175621.0152 | 351486.3223 | 45.5 | 94
752614 | 2018-04-21 12:46 | 5.0989 | Oxy7 (PSt7-10) | 2018-04-04 12:29 | default | 131.6013 | μmol/L | 32.5113 | °C | 1014 | hPa | Humid | 35 | 0 | 0 | 23.827 | 175634.629 | 351486.8635 | 45.5 | 94
752622 | 2018-04-21 12:46 | 5.1155 | Oxy7 (PSt7-10) | 2018-04-04 12:29 | default | 131.6184 | μmol/L | 32.5023 | °C | 1014 | hPa | Humid | 35 | 0 | 0 | 23.829 | 175628.8486 | 351505.3069 | 45.5 | 94
752633 | 2018-04-21 12:46 | 5.1322 | Oxy7 (PSt7-10) | 2018-04-04 12:29 | default | 131.6317 | μmol/L | 32.4916 | °C | 1014 | hPa | Humid | 35 | 0 | 0 | 23.832 | 175626.5102 | 351484.0979 | 45.5 | 94
752648 | 2018-04-21 12:46 | 5.1492 | Oxy7 (PSt7-10) | 2018-04-04 12:29 | default | 131.5955 | μmol/L | 32.5025 | °C | 1014 | hPa | Humid | 35 | 0 | 0 | 23.831 | 175635.0566 | 351482.9713 | 45.5 | 94
752656 | 2018-04-21 12:46 | 5.1661 | Oxy7 (PSt7-10) | 2018-04-04 12:29 | default | 131.5692 | μmol/L | 32.5086 | °C | 1014 | hPa | Humid | 35 | 0 | 0 | 23.831 | 175638.593 | 351479.0492 | 45.5 | 94
752670 | 2018-04-21 12:46 | 5.1829 | Oxy7 (PSt7-10) | 2018-04-04 12:29 | default | 131.6131 | μmol/L | 32.4984 | °C | 1014 | hPa | Humid | 35 | 0 | 0 | 23.831 | 175629.006 | 351486.9825 | 45.5 | 94
752677 | 2018-04-21 12:46 | 5.199 | Oxy7 (PSt7-10) | 2018-04-04 12:29 | default | 131.622 | μmol/L | 32.4989 | °C | 1014 | hPa | Humid | 35 | 0 | 0 | 23.83 | 175640.0039 | 351492.081 | 45.5 | 94
752682 | 2018-04-21 12:46 | 5.2413 | Oxy7 (PSt7-10) | 2018-04-04 12:29 | default | 131.5932 | μmol/L | 32.503 | °C | 1014 | hPa | Humid | 35 | 0 | 0 | 23.831 | 175713.0146 | 351590.0592 | 45.5 | 94
752692 | 2018-04-21 12:46 | 5.2413 | Oxy7 (PSt7-10) | 2018-04-04 12:29 | default | 131.5932 | μmol/L | 32.503 | °C | 1014 | hPa | Humid | 35 | 0 | 0 | 23.831 | 175638.0482 | 351478.2562 | 45.5 | 94
752707 | 2018-04-21 12:46 | 5.2494 | Oxy7 (PSt7-10) | 2018-04-04 12:29 | default | 131.5662 | μmol/L | 32.5042 | °C | 1014 | hPa | Humid | 35 | 0 | 0 | 23.833 | 175581.5994 | 351403.2135 | 45.5 | 94
752718 | 2018-04-21 12:46 | 5.2659 | Oxy7 (PSt7-10) | 2018-04-04 12:29 | default | 131.5504 | μmol/L | 32.5104 | °C | 1014 | hPa | Humid | 35 | 0 | 0 | 23.832 | 175606.2407 | 351430.9786 | 45.5 | 94
752725 | 2018-04-21 12:46 | 5.2826 | Oxy7 (PSt7-10) | 2018-04-04 12:29 | default | 131.6057 | μmol/L | 32.5001 | °C | 1014 | hPa | Humid | 35 | 0 | 0 | 23.831 | 175631.9309 | 351469.322 | 45.5 | 94
752735 | 2018-04-21 12:46 | 5.2996 | Oxy7 (PSt7-10) | 2018-04-04 12:29 | default | 131.5048 | μmol/L | 32.5082 | °C | 1014 | hPa | Humid | 35 | 0 | 0 | 23.837 | 175643.6236 | 351470.2318 | 45.5 | 94
752745 | 2018-04-21 12:46 | 5.3159 | Oxy7 (PSt7-10) | 2018-04-04 12:29 | default | 131.61 | μmol/L | 32.4915 | °C | 1014 | hPa | Humid | 35 | 0 | 0 | 23.834 | 175663.5668 | 351489.7478 | 45.5 | 94
752756 | 2018-04-21 12:46 | 5.3326 | Oxy7 (PSt7-10) | 2018-04-04 12:29 | default | 131.5891 | μmol/L | 32.4963 | °C | 1014 | hPa | Humid | 35 | 0 | 0 | 23.834 | 175653.942 | 351473.214 | 45.5 | 94
752763 | 2018-04-21 12:46 | 5.3503 | Oxy7 (PSt7-10) | 2018-04-04 12:29 | default | 131.5936 | μmol/L | 32.4928 | °C | 1014 | hPa | Humid | 35 | 0 | 0 | 23.835 | 175661.9085 | 351491.517 | 45.5 | 94
752772 | 2018-04-21 12:46 | 5.3656 | Oxy7 (PSt7-10) | 2018-04-04 12:29 | default | 131.6141 | μmol/L | 32.4931 | °C | 1014 | hPa | Humid | 35 | 0 | 0 | 23.833 | 175661.1587 | 351482.262 | 45.5 | 94
752787 | 2018-04-21 12:46 | 5.3823 | Oxy7 (PSt7-10) | 2018-04-04 12:29 | default | 131.6029 | μmol/L | 32.4906 | °C | 1014 | hPa | Humid | 35 | 0 | 0 | 23.835 | 175667.0493 | 351486.1677 | 45.5 | 94
752798 | 2018-04-21 12:46 | 5.399 | Oxy7 (PSt7-10) | 2018-04-04 12:29 | default | 131.602 | μmol/L | 32.4858 | °C | 1014 | hPa | Humid | 35 | 0 | 0 | 23.837 | 175666.6951 | 351487.1252 | 45.5 | 94
752808 | 2018-04-21 12:46 | 5.4154 | Oxy7 (PSt7-10) | 2018-04-04 12:29 | default | 131.4582 | μmol/L | 32.5088 | °C | 1014 | hPa | Humid | 35 | 0 | 0 | 23.841 | 175678.3495 | 351482.1627 | 45.5 | 94
752815 | 2018-04-21 12:46 | 5.4323 | Oxy7 (PSt7-10) | 2018-04-04 12:29 | default | 131.516 | μmol/L | 32.5082 | °C | 1014 | hPa | Humid | 35 | 0 | 0 | 23.836 | 175676.6252 | 351480.4729 | 45.5 | 94
752826 | 2018-04-21 12:46 | 5.4497 | Oxy7 (PSt7-10) | 2018-04-04 12:29 | default | 131.4649 | μmol/L | 32.5149 | °C | 1014 | hPa | Humid | 35 | 0 | 0 | 23.838 | 175688.4111 | 351485.6865 | 45.5 | 94
752834 | 2018-04-21 12:46 | 5.4671 | Oxy7 (PSt7-10) | 2018-04-04 12:29 | default | 131.4944 | μmol/L | 32.503 | °C | 1014 | hPa | Humid | 35 | 0 | 0 | 23.84 | 175689.1027 | 351480.4697 | 45.5 | 94
752847 | 2018-04-21 12:46 | 5.4826 | Oxy7 (PSt7-10) | 2018-04-04 12:29 | default | 131.5445 | μmol/L | 32.4965 | °C | 1014 | hPa | Humid | 35 | 0 | 0 | 23.838 | 175679.2024 | 351472.7019 | 45.5 | 94
752856 | 2018-04-21 12:46 | 5.4991 | Oxy7 (PSt7-10) | 2018-04-04 12:29 | default | 131.575 | μmol/L | 32.4895 | °C | 1014 | hPa | Humid | 35 | 0 | 0 | 23.838 | 175681.0888 | 351472.2391 | 45.5 | 94
752865 | 2018-04-21 12:46 | 5.5162 | Oxy7 (PSt7-10) | 2018-04-04 12:29 | default | 131.473 | μmol/L | 32.5079 | °C | 1014 | hPa | Humid | 35 | 0 | 0 | 23.84 | 175683.8223 | 351478.9448 | 45.5 | 94
752877 | 2018-04-21 12:46 | 5.5334 | Oxy7 (PSt7-10) | 2018-04-04 12:29 | default | 131.5066 | μmol/L | 32.5002 | °C | 1014 | hPa | Humid | 35 | 0 | 0 | 23.84 | 175707.3431 | 351489.0572 | 45.5 | 94
752884 | 2018-04-21 12:46 | 5.5493 | Oxy7 (PSt7-10) | 2018-04-04 12:29 | default | 131.528 | μmol/L | 32.4902 | °C | 1014 | hPa | Humid | 35 | 0 | 0 | 23.842 | 175694.8318 | 351493.7222 | 45.5 | 94
752898 | 2018-04-21 12:46 | 5.5661 | Oxy7 (PSt7-10) | 2018-04-04 12:29 | default | 131.4723 | μmol/L | 32.503 | °C | 1014 | hPa | Humid | 35 | 0 | 0 | 23.842 | 175707.9879 | 351483.7538 | 45.5 | 94
752906 | 2018-04-21 12:46 | 5.5826 | Oxy7 (PSt7-10) | 2018-04-04 12:29 | default | 131.4647 | μmol/L | 32.5073 | °C | 1014 | hPa | Humid | 35 | 0 | 0 | 23.841 | 175706.3589 | 351490.0864 | 45.5 | 94
752917 | 2018-04-21 12:46 | 5.5992 | Oxy7 (PSt7-10) | 2018-04-04 12:29 | default | 131.4812 | μmol/L | 32.4959 | °C | 1014 | hPa | Humid | 35 | 0 | 0 | 23.844 | 175707.8281 | 351480.9868 | 45.5 | 94
752926 | 2018-04-21 12:46 | 5.6161 | Oxy7 (PSt7-10) | 2018-04-04 12:29 | default | 131.5421 | μmol/L | 32.4869 | °C | 1014 | hPa | Humid | 35 | 0 | 0 | 23.842 | 175705.8667 | 351494.2313 | 45.5 | 94
752933 | 2018-04-21 12:46 | 5.6325 | Oxy7 (PSt7-10) | 2018-04-04 12:29 | default | 131.454 | μmol/L | 32.5022 | °C | 1014 | hPa | Humid | 35 | 0 | 0 | 23.844 | 175712.9137 | 351471.0823 | 45.5 | 94
752949 | 2018-04-21 12:46 | 5.6491 | Oxy7 (PSt7-10) | 2018-04-04 12:29 | default | 131.4992 | μmol/L | 32.4943 | °C | 1014 | hPa | Humid | 35 | 0 | 0 | 23.843 | 175721.9998 | 351481.2361 | 45.5 | 94
752956 | 2018-04-21 12:46 | 5.6657 | Oxy7 (PSt7-10) | 2018-04-04 12:29 | default | 131.4695 | μmol/L | 32.4935 | °C | 1014 | hPa | Humid | 35 | 0 | 0 | 23.846 | 175720.1651 | 351490.1281 | 45.5 | 94
752962 | 2018-04-21 12:46 | 5.6827 | Oxy7 (PSt7-10) | 2018-04-04 12:29 | default | 131.5308 | μmol/L | 32.4844 | °C | 1014 | hPa | Humid | 35 | 0 | 0 | 23.844 | 175717.3342 | 351486.7659 | 45.5 | 94
752974 | 2018-04-21 12:46 | 5.6988 | Oxy7 (PSt7-10) | 2018-04-04 12:29 | default | 131.4978 | μmol/L | 32.492 | °C | 1014 | hPa | Humid | 35 | 0 | 0 | 23.844 | 175729.8168 | 351469.452 | 45.5 | 94
752989 | 2018-04-21 12:46 | 5.7157 | Oxy7 (PSt7-10) | 2018-04-04 12:29 | default | 131.3524 | μmol/L | 32.5206 | °C | 1014 | hPa | Humid | 35 | 0 | 0 | 23.846 | 175722.1376 | 351473.1598 | 45.5 | 94
752997 | 2018-04-21 12:46 | 5.7328 | Oxy7 (PSt7-10) | 2018-04-04 12:29 | default | 131.4213 | μmol/L | 32.5072 | °C | 1014 | hPa | Humid | 35 | 0 | 0 | 23.845 | 175732.0746 | 351477.6096 | 45.5 | 94
753006 | 2018-04-21 12:46 | 5.7491 | Oxy7 (PSt7-10) | 2018-04-04 12:29 | default | 131.4356 | μmol/L | 32.5039 | °C | 1014 | hPa | Humid | 35 | 0 | 0 | 23.845 | 175730.1755 | 351481.6497 | 45.5 | 94
753018 | 2018-04-21 12:46 | 5.7655 | Oxy7 (PSt7-10) | 2018-04-04 12:29 | default | 131.398 | μmol/L | 32.505 | °C | 1014 | hPa | Humid | 35 | 0 | 0 | 23.848 | 175725.9621 | 351465.5609 | 45.5 | 94
753030 | 2018-04-21 12:46 | 5.7828 | Oxy7 (PSt7-10) | 2018-04-04 12:29 | default | 131.4563 | μmol/L | 32.4966 | °C | 1014 | hPa | Humid | 35 | 0 | 0 | 23.846 | 175746.4461 | 351479.0845 | 45.5 | 94
753035 | 2018-04-21 12:46 | 5.7993 | Oxy7 (PSt7-10) | 2018-04-04 12:29 | default | 131.4326 | μmol/L | 32.4995 | °C | 1014 | hPa | Humid | 35 | 0 | 0 | 23.847 | 175741.5932 | 351482.1054 | 45.5 | 94
753044 | 2018-04-21 12:46 | 5.8165 | Oxy7 (PSt7-10) | 2018-04-04 12:29 | default | 131.4938 | μmol/L | 32.4828 | °C | 1014 | hPa | Humid | 35 | 0 | 0 | 23.848 | 175745.2744 | 351492.6452 | 45.5 | 94
753059 | 2018-04-21 12:46 | 5.8347 | Oxy7 (PSt7-10) | 2018-04-04 12:29 | default | 131.4679 | μmol/L | 32.4863 | °C | 1014 | hPa | Humid | 35 | 0 | 0 | 23.849 | 175752.8105 | 351495.4334 | 45.5 | 94
753064 | 2018-04-21 12:46 | 5.8491 | Oxy7 (PSt7-10) | 2018-04-04 12:29 | default | 131.4754 | μmol/L | 32.4871 | °C | 1014 | hPa | Humid | 35 | 0 | 0 | 23.848 | 175749.4208 | 351468.7357 | 45.5 | 94
753077 | 2018-04-21 12:46 | 5.8657 | Oxy7 (PSt7-10) | 2018-04-04 12:29 | default | 131.534 | μmol/L | 32.4735 | °C | 1014 | hPa | Humid | 35 | 0 | 0 | 23.848 | 175746.8779 | 351471.1635 | 45.5 | 94
753086 | 2018-04-21 12:46 | 5.8826 | Oxy7 (PSt7-10) | 2018-04-04 12:29 | default | 131.3688 | μmol/L | 32.5041 | °C | 1014 | hPa | Humid | 35 | 0 | 0 | 23.851 | 175757.8761 | 351469.9399 | 45.5 | 94
753095 | 2018-04-21 12:46 | 5.8991 | Oxy7 (PSt7-10) | 2018-04-04 12:29 | default | 131.4057 | μmol/L | 32.5006 | °C | 1014 | hPa | Humid | 35 | 0 | 0 | 23.849 | 175747.1489 | 351476.3366 | 45.5 | 94
753105 | 2018-04-21 12:46 | 5.9155 | Oxy7 (PSt7-10) | 2018-04-04 12:29 | default | 131.4105 | μmol/L | 32.497 | °C | 1014 | hPa | Humid | 35 | 0 | 0 | 23.85 | 175762.8159 | 351474.0527 | 45.5 | 94
753114 | 2018-04-21 12:46 | 5.9329 | Oxy7 (PSt7-10) | 2018-04-04 12:29 | default | 131.4544 | μmol/L | 32.4843 | °C | 1014 | hPa | Humid | 35 | 0 | 0 | 23.851 | 175761.0443 | 351485.2879 | 45.5 | 94
753122 | 2018-04-21 12:46 | 5.9496 | Oxy7 (PSt7-10) | 2018-04-04 12:29 | default | 131.4331 | μmol/L | 32.4918 | °C | 1014 | hPa | Humid | 35 | 0 | 0 | 23.85 | 175767.5728 | 351469.3264 | 45.5 | 94
753134 | 2018-04-21 12:46 | 5.966 | Oxy7 (PSt7-10) | 2018-04-04 12:29 | default | 131.4159 | μmol/L | 32.4932 | °C | 1014 | hPa | Humid | 35 | 0 | 0 | 23.851 | 175768.3454 | 351475.5724 | 45.5 | 94
753146 | 2018-04-21 12:46 | 5.9826 | Oxy7 (PSt7-10) | 2018-04-04 12:29 | default | 131.364 | μmol/L | 32.4976 | °C | 1014 | hPa | Humid | 35 | 0 | 0 | 23.854 | 175760.7889 | 351469.4632 | 45.5 | 94
753159 | 2018-04-21 12:46 | 5.9993 | Oxy7 (PSt7-10) | 2018-04-04 12:29 | default | 131.4176 | μmol/L | 32.4877 | °C | 1014 | hPa | Humid | 35 | 0 | 0 | 23.853 | 175771.6751 | 351461.2338 | 45.5 | 94
753161 | 2018-04-21 12:46 | 6.0156 | Oxy7 (PSt7-10) | 2018-04-04 12:29 | default | 131.3707 | μmol/L | 32.496 | °C | 1014 | hPa | Humid | 35 | 0 | 0 | 23.854 | 175769.2913 | 351467.5687 | 45.5 | 94
753174 | 2018-04-21 12:46 | 6.0333 | Oxy7 (PSt7-10) | 2018-04-04 12:29 | default | 131.3365 | μmol/L | 32.509 | °C | 1014 | hPa | Humid | 35 | 0 | 0 | 23.852 | 175784.0502 | 351484.3796 | 45.5 | 94
753186 | 2018-04-21 12:46 | 6.0492 | Oxy7 (PSt7-10) | 2018-04-04 12:29 | default | 131.2908 | μmol/L | 32.5095 | °C | 1014 | hPa | Humid | 35 | 0 | 0 | 23.856 | 175787.2517 | 351473.5392 | 45.5 | 94
753193 | 2018-04-21 12:46 | 6.0659 | Oxy7 (PSt7-10) | 2018-04-04 12:29 | default | 131.336 | μmol/L | 32.5016 | °C | 1014 | hPa | Humid | 35 | 0 | 0 | 23.855 | 175786.962 | 351471.2568 | 45.5 | 94
753206 | 2018-04-21 12:47 | 6.0825 | Oxy7 (PSt7-10) | 2018-04-04 12:29 | default | 131.2752 | μmol/L | 32.5105 | °C | 1014 | hPa | Humid | 35 | 0 | 0 | 23.857 | 175795.0376 | 351479.768 | 45.5 | 94
753215 | 2018-04-21 12:47 | 6.099 | Oxy7 (PSt7-10) | 2018-04-04 12:29 | default | 131.3843 | μmol/L | 32.4954 | °C | 1014 | hPa | Humid | 35 | 0 | 0 | 23.853 | 175785.6219 | 351471.7578 | 45.5 | 94
753226 | 2018-04-21 12:47 | 6.1158 | Oxy7 (PSt7-10) | 2018-04-04 12:29 | default | 131.3287 | μmol/L | 32.5032 | °C | 1014 | hPa | Humid | 35 | 0 | 0 | 23.855 | 175794.7686 | 351449.917 | 45.5 | 94
753239 | 2018-04-21 12:47 | 6.133 | Oxy7 (PSt7-10) | 2018-04-04 12:29 | default | 131.3555 | μmol/L | 32.497 | °C | 1014 | hPa | Humid | 35 | 0 | 0 | 23.855 | 175799.2011 | 351471.6752 | 45.5 | 94
753249 | 2018-04-21 12:47 | 6.1495 | Oxy7 (PSt7-10) | 2018-04-04 12:29 | default | 131.336 | μmol/L | 32.4889 | °C | 1014 | hPa | Humid | 35 | 0 | 0 | 23.86 | 175793.3056 | 351475.128 | 45.5 | 94
753259 | 2018-04-21 12:47 | 6.166 | Oxy7 (PSt7-10) | 2018-04-04 12:29 | default | 131.363 | μmol/L | 32.4877 | °C | 1014 | hPa | Humid | 35 | 0 | 0 | 23.858 | 175809.5133 | 351464.1531 | 45.5 | 94
753263 | 2018-04-21 12:47 | 6.1827 | Oxy7 (PSt7-10) | 2018-04-04 12:29 | default | 131.3603 | μmol/L | 32.4959 | °C | 1014 | hPa | Humid | 35 | 0 | 0 | 23.855 | 175805.2666 | 351460.6172 | 45.5 | 94
753274 | 2018-04-21 12:47 | 6.1998 | Oxy7 (PSt7-10) | 2018-04-04 12:29 | default | 131.2995 | μmol/L | 32.5049 | °C | 1014 | hPa | Humid | 35 | 0 | 0 | 23.857 | 175810.7997 | 351463.82 | 45.5 | 94
753281 | 2018-04-21 12:47 | 6.2157 | Oxy7 (PSt7-10) | 2018-04-04 12:29 | default | 131.3155 | μmol/L | 32.4961 | °C | 1014 | hPa | Humid | 35 | 0 | 0 | 23.859 | 175808.8842 | 351469.7543 | 45.5 | 94
753295 | 2018-04-21 12:47 | 6.2329 | Oxy7 (PSt7-10) | 2018-04-04 12:29 | default | 131.3277 | μmol/L | 32.4984 | °C | 1014 | hPa | Humid | 35 | 0 | 0 | 23.857 | 175810.1526 | 351476.1564 | 45.5 | 94
753305 | 2018-04-21 12:47 | 6.2492 | Oxy7 (PSt7-10) | 2018-04-04 12:29 | default | 131.4027 | μmol/L | 32.481 | °C | 1014 | hPa | Humid | 35 | 0 | 0 | 23.857 | 175808.2519 | 351464.4709 | 45.5 | 94
753312 | 2018-04-21 12:47 | 6.2662 | Oxy7 (PSt7-10) | 2018-04-04 12:29 | default | 131.3379 | μmol/L | 32.4884 | °C | 1014 | hPa | Humid | 35 | 0 | 0 | 23.86 | 175820.5068 | 351459.6057 | 45.5 | 94
753329 | 2018-04-21 12:47 | 6.2841 | Oxy7 (PSt7-10) | 2018-04-04 12:29 | default | 131.2802 | μmol/L | 32.5018 | °C | 1014 | hPa | Humid | 35 | 0 | 0 | 23.86 | 175822.1249 | 351470.698 | 45.5 | 94
753334 | 2018-04-21 12:47 | 6.2988 | Oxy7 (PSt7-10) | 2018-04-04 12:29 | default | 131.2501 | μmol/L | 32.5037 | °C | 1014 | hPa | Humid | 35 | 0 | 0 | 23.862 | 175816.0333 | 351453.4416 | 45.5 | 94
753349 | 2018-04-21 12:47 | 6.3156 | Oxy7 (PSt7-10) | 2018-04-04 12:29 | default | 131.2469 | μmol/L | 32.5095 | °C | 1014 | hPa | Humid | 35 | 0 | 0 | 23.86 | 175830.0169 | 351458.8987 | 45.5 | 94
753351 | 2018-04-21 12:47 | 6.3325 | Oxy7 (PSt7-10) | 2018-04-04 12:29 | default | 131.2553 | μmol/L | 32.4999 | °C | 1014 | hPa | Humid | 35 | 0 | 0 | 23.863 | 175824.8738 | 351455.6862 | 45.5 | 94
753368 | 2018-04-21 12:47 | 6.3496 | Oxy7 (PSt7-10) | 2018-04-04 12:29 | default | 131.3352 | μmol/L | 32.4865 | °C | 1014 | hPa | Humid | 35 | 0 | 0 | 23.861 | 175840.6276 | 351472.1195 | 45.5 | 94
753377 | 2018-04-21 12:47 | 6.3662 | Oxy7 (PSt7-10) | 2018-04-04 12:29 | default | 131.1983 | μmol/L | 32.5131 | °C | 1014 | hPa | Humid | 35 | 0 | 0 | 23.863 | 175834.5812 | 351467.817 | 45.5 | 94
753383 | 2018-04-21 12:47 | 6.3821 | Oxy7 (PSt7-10) | 2018-04-04 12:29 | default | 131.2426 | μmol/L | 32.4952 | °C | 1014 | hPa | Humid | 35 | 0 | 0 | 23.866 | 175834.4362 | 351460.5289 | 45.5 | 94
753392 | 2018-04-21 12:47 | 6.3998 | Oxy7 (PSt7-10) | 2018-04-04 12:29 | default | 131.1928 | μmol/L | 32.5118 | °C | 1014 | hPa | Humid | 35 | 0 | 0 | 23.864 | 175838.9993 | 351465.0993 | 45.5 | 94
753409 | 2018-04-21 12:47 | 6.4157 | Oxy7 (PSt7-10) | 2018-04-04 12:29 | default | 131.1947 | μmol/L | 32.5139 | °C | 1014 | hPa | Humid | 35 | 0 | 0 | 23.863 | 175848.9021 | 351456.7998 | 45.5 | 94
753417 | 2018-04-21 12:47 | 6.4342 | Oxy7 (PSt7-10) | 2018-04-04 12:29 | default | 131.2509 | μmol/L | 32.4984 | °C | 1014 | hPa | Humid | 35 | 0 | 0 | 23.864 | 175854.6798 | 351469.9177 | 45.5 | 94
753422 | 2018-04-21 12:47 | 6.4494 | Oxy7 (PSt7-10) | 2018-04-04 12:29 | default | 131.2444 | μmol/L | 32.4974 | °C | 1014 | hPa | Humid | 35 | 0 | 0 | 23.865 | 175845.1018 | 351453.5355 | 45.5 | 94
753437 | 2018-04-21 12:47 | 6.4662 | Oxy7 (PSt7-10) | 2018-04-04 12:29 | default | 131.2644 | μmol/L | 32.4927 | °C | 1014 | hPa | Humid | 35 | 0 | 0 | 23.865 | 175857.1959 | 351470.5089 | 45.5 | 94
753447 | 2018-04-21 12:47 | 6.4822 | Oxy7 (PSt7-10) | 2018-04-04 12:29 | default | 131.2637 | μmol/L | 32.4904 | °C | 1014 | hPa | Humid | 35 | 0 | 0 | 23.866 | 175853.4913 | 351461.406 | 45.5 | 94
753458 | 2018-04-21 12:47 | 6.499 | Oxy7 (PSt7-10) | 2018-04-04 12:29 | default | 131.2331 | μmol/L | 32.4949 | °C | 1014 | hPa | Humid | 35 | 0 | 0 | 23.867 | 175866.5264 | 351460.162 | 45.5 | 94
753467 | 2018-04-21 12:47 | 6.5163 | Oxy7 (PSt7-10) | 2018-04-04 12:29 | default | 131.2421 | μmol/L | 32.4954 | °C | 1014 | hPa | Humid | 35 | 0 | 0 | 23.866 | 175863.1877 | 351468.0552 | 45.5 | 94
753475 | 2018-04-21 12:47 | 6.5331 | Oxy7 (PSt7-10) | 2018-04-04 12:29 | default | 131.1767 | μmol/L | 32.508 | °C | 1014 | hPa | Humid | 35 | 0 | 0 | 23.867 | 175875.4879 | 351471.671 | 45.5 | 94
753490 | 2018-04-21 12:47 | 6.5503 | Oxy7 (PSt7-10) | 2018-04-04 12:29 | default | 131.2316 | μmol/L | 32.4927 | °C | 1014 | hPa | Humid | 35 | 0 | 0 | 23.868 | 175867.871 | 351465.7643 | 45.5 | 94
753493 | 2018-04-21 12:47 | 6.5665 | Oxy7 (PSt7-10) | 2018-04-04 12:29 | default | 131.2759 | μmol/L | 32.4875 | °C | 1014 | hPa | Humid | 35 | 0 | 0 | 23.866 | 175866.4363 | 351459.5135 | 45.5 | 94
753505 | 2018-04-21 12:47 | 6.5826 | Oxy7 (PSt7-10) | 2018-04-04 12:29 | default | 131.1666 | μmol/L | 32.4976 | °C | 1014 | hPa | Humid | 35 | 0 | 0 | 23.872 | 175871.7113 | 351459.8865 | 45.5 | 94
753516 | 2018-04-21 12:47 | 6.5996 | Oxy7 (PSt7-10) | 2018-04-04 12:29 | default | 131.2227 | μmol/L | 32.4973 | °C | 1014 | hPa | Humid | 35 | 0 | 0 | 23.867 | 175874.0329 | 351459.1012 | 45.5 | 94
753527 | 2018-04-21 12:47 | 6.6155 | Oxy7 (PSt7-10) | 2018-04-04 12:29 | default | 131.2477 | μmol/L | 32.489 | °C | 1014 | hPa | Humid | 35 | 0 | 0 | 23.868 | 175867.4964 | 351454.9072 | 45.5 | 94
753534 | 2018-04-21 12:47 | 6.6329 | Oxy7 (PSt7-10) | 2018-04-04 12:29 | default | 131.2274 | μmol/L | 32.4911 | °C | 1014 | hPa | Humid | 35 | 0 | 0 | 23.869 | 175880.9944 | 351458.1609 | 45.5 | 94
753548 | 2018-04-21 12:47 | 6.651 | Oxy7 (PSt7-10) | 2018-04-04 12:29 | default | 131.2441 | μmol/L | 32.4822 | °C | 1014 | hPa | Humid | 35 | 0 | 0 | 23.871 | 175893.148 | 351466.9652 | 45.5 | 94
753553 | 2018-04-21 12:47 | 6.6662 | Oxy7 (PSt7-10) | 2018-04-04 12:29 | default | 131.1973 | μmol/L | 32.4956 | °C | 1014 | hPa | Humid | 35 | 0 | 0 | 23.87 | 175883.6869 | 351448.0003 | 45.5 | 94
753564 | 2018-04-21 12:47 | 6.6825 | Oxy7 (PSt7-10) | 2018-04-04 12:29 | default | 131.1777 | μmol/L | 32.4976 | °C | 1014 | hPa | Humid | 35 | 0 | 0 | 23.871 | 175890.0632 | 351455.4374 | 45.5 | 94
753571 | 2018-04-21 12:47 | 6.6996 | Oxy7 (PSt7-10) | 2018-04-04 12:29 | default | 131.1249 | μmol/L | 32.5047 | °C | 1014 | hPa | Humid | 35 | 0 | 0 | 23.873 | 175900.3301 | 351453.8772 | 45.5 | 94
753586 | 2018-04-21 12:47 | 6.716 | Oxy7 (PSt7-10) | 2018-04-04 12:29 | default | 131.1991 | μmol/L | 32.485 | °C | 1014 | hPa | Humid | 35 | 0 | 0 | 23.874 | 175893.1189 | 351438.8079 | 45.5 | 94
753591 | 2018-04-21 12:47 | 6.7324 | Oxy7 (PSt7-10) | 2018-04-04 12:29 | default | 131.2034 | μmol/L | 32.4891 | °C | 1014 | hPa | Humid | 35 | 0 | 0 | 23.872 | 175894.8291 | 351438.9719 | 45.5 | 94
753606 | 2018-04-21 12:47 | 6.7493 | Oxy7 (PSt7-10) | 2018-04-04 12:29 | default | 131.1806 | μmol/L | 32.4918 | °C | 1014 | hPa | Humid | 35 | 0 | 0 | 23.873 | 175914.5363 | 351465.2935 | 45.5 | 94
753611 | 2018-04-21 12:47 | 6.7656 | Oxy7 (PSt7-10) | 2018-04-04 12:29 | default | 131.1717 | μmol/L | 32.4888 | °C | 1014 | hPa | Humid | 35 | 0 | 0 | 23.875 | 175900.7752 | 351453.4796 | 45.5 | 94
753627 | 2018-04-21 12:47 | 6.7824 | Oxy7 (PSt7-10) | 2018-04-04 12:29 | default | 131.1737 | μmol/L | 32.4934 | °C | 1014 | hPa | Humid | 35 | 0 | 0 | 23.873 | 175914.5509 | 351461.898 | 45.5 | 94
753632 | 2018-04-21 12:47 | 6.7996 | Oxy7 (PSt7-10) | 2018-04-04 12:29 | default | 131.1612 | μmol/L | 32.4913 | °C | 1014 | hPa | Humid | 35 | 0 | 0 | 23.875 | 175912.5735 | 351451.4402 | 45.5 | 94
753644 | 2018-04-21 12:47 | 6.8157 | Oxy7 (PSt7-10) | 2018-04-04 12:29 | default | 131.1694 | μmol/L | 32.4894 | °C | 1014 | hPa | Humid | 35 | 0 | 0 | 23.875 | 175907.6252 | 351449.6458 | 45.5 | 94
753652 | 2018-04-21 12:47 | 6.8327 | Oxy7 (PSt7-10) | 2018-04-04 12:29 | default | 131.1662 | μmol/L | 32.4825 | °C | 1014 | hPa | Humid | 35 | 0 | 0 | 23.878 | 175915.2778 | 351453.8096 | 45.5 | 94
753663 | 2018-04-21 12:47 | 6.8493 | Oxy7 (PSt7-10) | 2018-04-04 12:29 | default | 131.1212 | μmol/L | 32.4954 | °C | 1014 | hPa | Humid | 35 | 0 | 0 | 23.877 | 175925.4608 | 351445.6457 | 45.5 | 94
753672 | 2018-04-21 12:47 | 6.866 | Oxy7 (PSt7-10) | 2018-04-04 12:29 | default | 131.1614 | μmol/L | 32.4912 | °C | 1014 | hPa | Humid | 35 | 0 | 0 | 23.875 | 175927.2621 | 351447.9956 | 45.5 | 94
753685 | 2018-04-21 12:47 | 6.907 | Oxy7 (PSt7-10) | 2018-04-04 12:29 | default | 131.1771 | μmol/L | 32.4825 | °C | 1014 | hPa | Humid | 35 | 0 | 0 | 23.877 | 175997.3361 | 351544.9694 | 45.5 | 94
753693 | 2018-04-21 12:47 | 6.907 | Oxy7 (PSt7-10) | 2018-04-04 12:29 | default | 131.1552 | μmol/L | 32.4825 | °C | 1014 | hPa | Humid | 35 | 0 | 0 | 23.879 | 175916.114 | 351428.1891 | 45.5 | 94
753705 | 2018-04-21 12:47 | 6.9161 | Oxy7 (PSt7-10) | 2018-04-04 12:29 | default | 131.1252 | μmol/L | 32.4895 | °C | 1014 | hPa | Humid | 35 | 0 | 0 | 23.879 | 175859.422 | 351366.0803 | 45.5 | 94
753714 | 2018-04-21 12:47 | 6.9322 | Oxy7 (PSt7-10) | 2018-04-04 12:29 | default | 131.1214 | μmol/L | 32.4954 | °C | 1014 | hPa | Humid | 35 | 0 | 0 | 23.877 | 175903.1821 | 351404.7467 | 45.5 | 94
753729 | 2018-04-21 12:47 | 6.9488 | Oxy7 (PSt7-10) | 2018-04-04 12:29 | default | 131.198 | μmol/L | 32.4726 | °C | 1014 | hPa | Humid | 35 | 0 | 0 | 23.879 | 175927.6918 | 351433.914 | 45.5 | 94
753732 | 2018-04-21 12:47 | 6.9663 | Oxy7 (PSt7-10) | 2018-04-04 12:29 | default | 131.1427 | μmol/L | 32.4803 | °C | 1014 | hPa | Humid | 35 | 0 | 0 | 23.881 | 175945.2916 | 351445.9695 | 45.5 | 94
753741 | 2018-04-21 12:47 | 6.9823 | Oxy7 (PSt7-10) | 2018-04-04 12:29 | default | 131.1372 | μmol/L | 32.479 | °C | 1014 | hPa | Humid | 35 | 0 | 0 | 23.882 | 175945.9495 | 351447.0562 | 45.5 | 94
753751 | 2018-04-21 12:47 | 6.9988 | Oxy7 (PSt7-10) | 2018-04-04 12:29 | default | 131.0986 | μmol/L | 32.4956 | °C | 1014 | hPa | Humid | 35 | 0 | 0 | 23.879 | 175953.8869 | 351448.391 | 45.5 | 94
753765 | 2018-04-21 12:47 | 7.0159 | Oxy7 (PSt7-10) | 2018-04-04 12:29 | default | 131.02 | μmol/L | 32.5088 | °C | 1014 | hPa | Humid | 35 | 0 | 0 | 23.881 | 175964.2902 | 351448.9402 | 45.5 | 94
753777 | 2018-04-21 12:47 | 7.0323 | Oxy7 (PSt7-10) | 2018-04-04 12:29 | default | 131.0909 | μmol/L | 32.4898 | °C | 1014 | hPa | Humid | 35 | 0 | 0 | 23.882 | 175965.1455 | 351452.4319 | 45.5 | 94
753784 | 2018-04-21 12:47 | 7.0498 | Oxy7 (PSt7-10) | 2018-04-04 12:29 | default | 131.1623 | μmol/L | 32.4834 | °C | 1014 | hPa | Humid | 35 | 0 | 0 | 23.878 | 175971.1157 | 351450.2431 | 45.5 | 94
753797 | 2018-04-21 12:47 | 7.0661 | Oxy7 (PSt7-10) | 2018-04-04 12:29 | default | 131.0991 | μmol/L | 32.4879 | °C | 1014 | hPa | Humid | 35 | 0 | 0 | 23.882 | 175967.8399 | 351463.3258 | 45.5 | 94
753809 | 2018-04-21 12:48 | 7.0822 | Oxy7 (PSt7-10) | 2018-04-04 12:29 | default | 131.0697 | μmol/L | 32.4896 | °C | 1014 | hPa | Humid | 35 | 0 | 0 | 23.884 | 175969.405 | 351455.3429 | 45.5 | 94
753813 | 2018-04-21 12:48 | 7.0993 | Oxy7 (PSt7-10) | 2018-04-04 12:29 | default | 131.1039 | μmol/L | 32.4893 | °C | 1014 | hPa | Humid | 35 | 0 | 0 | 23.881 | 175970.9804 | 351460.5772 | 45.5 | 94
753827 | 2018-04-21 12:48 | 7.116 | Oxy7 (PSt7-10) | 2018-04-04 12:29 | default | 131.055 | μmol/L | 32.493 | °C | 1014 | hPa | Humid | 35 | 0 | 0 | 23.884 | 175984.3395 | 351447.8508 | 45.5 | 94
753836 | 2018-04-21 12:48 | 7.1327 | Oxy7 (PSt7-10) | 2018-04-04 12:29 | default | 131.0697 | μmol/L | 32.4922 | °C | 1014 | hPa | Humid | 35 | 0 | 0 | 23.883 | 175975.6004 | 351456.8399 | 45.5 | 94
753844 | 2018-04-21 12:48 | 7.1495 | Oxy7 (PSt7-10) | 2018-04-04 12:29 | default | 131.0399 | μmol/L | 32.4915 | °C | 1014 | hPa | Humid | 35 | 0 | 0 | 23.886 | 175986.6105 | 351466.7228 | 45.5 | 94
753852 | 2018-04-21 12:48 | 7.1666 | Oxy7 (PSt7-10) | 2018-04-04 12:29 | default | 131.0013 | μmol/L | 32.5055 | °C | 1014 | hPa | Humid | 35 | 0 | 0 | 23.884 | 175985.4553 | 351466.5495 | 45.5 | 94
753869 | 2018-04-21 12:48 | 7.1825 | Oxy7 (PSt7-10) | 2018-04-04 12:29 | default | 131.0068 | μmol/L | 32.4991 | °C | 1014 | hPa | Humid | 35 | 0 | 0 | 23.886 | 175989.2156 | 351448.1961 | 45.5 | 94
753877 | 2018-04-21 12:48 | 7.1989 | Oxy7 (PSt7-10) | 2018-04-04 12:29 | default | 131.0354 | μmol/L | 32.49 | °C | 1014 | hPa | Humid | 35 | 0 | 0 | 23.887 | 175990.7412 | 351446.3664 | 45.5 | 94
753886 | 2018-04-21 12:48 | 7.216 | Oxy7 (PSt7-10) | 2018-04-04 12:29 | default | 131.0788 | μmol/L | 32.4824 | °C | 1014 | hPa | Humid | 35 | 0 | 0 | 23.886 | 176001.9891 | 351467.5667 | 45.5 | 94
753892 | 2018-04-21 12:48 | 7.2324 | Oxy7 (PSt7-10) | 2018-04-04 12:29 | default | 131.0177 | μmol/L | 32.4991 | °C | 1014 | hPa | Humid | 35 | 0 | 0 | 23.885 | 176003.5212 | 351452.4031 | 45.5 | 94
753905 | 2018-04-21 12:48 | 7.2495 | Oxy7 (PSt7-10) | 2018-04-04 12:29 | default | 131.0307 | μmol/L | 32.4936 | °C | 1014 | hPa | Humid | 35 | 0 | 0 | 23.886 | 176007.9096 | 351473.8406 | 45.5 | 94
753920 | 2018-04-21 12:48 | 7.2661 | Oxy7 (PSt7-10) | 2018-04-04 12:29 | default | 131.1018 | μmol/L | 32.472 | °C | 1014 | hPa | Humid | 35 | 0 | 0 | 23.888 | 176004.4254 | 351448.6939 | 45.5 | 94
753923 | 2018-04-21 12:48 | 7.2821 | Oxy7 (PSt7-10) | 2018-04-04 12:29 | default | 131.0358 | μmol/L | 32.4874 | °C | 1014 | hPa | Humid | 35 | 0 | 0 | 23.888 | 176004.9731 | 351448.485 | 45.5 | 94
753940 | 2018-04-21 12:48 | 7.2991 | Oxy7 (PSt7-10) | 2018-04-04 12:29 | default | 130.9647 | μmol/L | 32.5013 | °C | 1014 | hPa | Humid | 35 | 0 | 0 | 23.889 | 176014.6951 | 351453.5625 | 45.5 | 94
753948 | 2018-04-21 12:48 | 7.316 | Oxy7 (PSt7-10) | 2018-04-04 12:29 | default | 130.9781 | μmol/L | 32.5033 | °C | 1014 | hPa | Humid | 35 | 0 | 0 | 23.887 | 176017.9957 | 351457.7888 | 45.5 | 94
753956 | 2018-04-21 12:48 | 7.3321 | Oxy7 (PSt7-10) | 2018-04-04 12:29 | default | 130.9544 | μmol/L | 32.5088 | °C | 1014 | hPa | Humid | 35 | 0 | 0 | 23.887 | 176022.4064 | 351458.0552 | 45.5 | 94
753962 | 2018-04-21 12:48 | 7.3494 | Oxy7 (PSt7-10) | 2018-04-04 12:29 | default | 130.9969 | μmol/L | 32.4938 | °C | 1014 | hPa | Humid | 35 | 0 | 0 | 23.889 | 176022.9295 | 351459.5222 | 45.5 | 94
753975 | 2018-04-21 12:48 | 7.3658 | Oxy7 (PSt7-10) | 2018-04-04 12:29 | default | 130.9556 | μmol/L | 32.4907 | °C | 1014 | hPa | Humid | 35 | 0 | 0 | 23.894 | 176022.0847 | 351457.634 | 45.5 | 94
753981 | 2018-04-21 12:48 | 7.3825 | Oxy7 (PSt7-10) | 2018-04-04 12:29 | default | 130.9946 | μmol/L | 32.4918 | °C | 1014 | hPa | Humid | 35 | 0 | 0 | 23.89 | 176030.8829 | 351454.6279 | 45.5 | 94
753994 | 2018-04-21 12:48 | 7.3993 | Oxy7 (PSt7-10) | 2018-04-04 12:29 | default | 130.9518 | μmol/L | 32.4967 | °C | 1014 | hPa | Humid | 35 | 0 | 0 | 23.892 | 176024.578 | 351455.3997 | 45.5 | 94
754003 | 2018-04-21 12:48 | 7.4161 | Oxy7 (PSt7-10) | 2018-04-04 12:29 | default | 130.9667 | μmol/L | 32.4907 | °C | 1014 | hPa | Humid | 35 | 0 | 0 | 23.893 | 176035.8468 | 351454.475 | 45.5 | 94
754013 | 2018-04-21 12:48 | 7.4331 | Oxy7 (PSt7-10) | 2018-04-04 12:29 | default | 130.9426 | μmol/L | 32.4988 | °C | 1014 | hPa | Humid | 35 | 0 | 0 | 23.892 | 176034.2595 | 351457.5001 | 45.5 | 94
754025 | 2018-04-21 12:48 | 7.4493 | Oxy7 (PSt7-10) | 2018-04-04 12:29 | default | 130.9852 | μmol/L | 32.4864 | °C | 1014 | hPa | Humid | 35 | 0 | 0 | 23.893 | 176035.323 | 351453.0038 | 45.5 | 94
754032 | 2018-04-21 12:48 | 7.4655 | Oxy7 (PSt7-10) | 2018-04-04 12:29 | default | 130.9425 | μmol/L | 32.4938 | °C | 1014 | hPa | Humid | 35 | 0 | 0 | 23.894 | 176044.7865 | 351448.7984 | 45.5 | 94
754044 | 2018-04-21 12:48 | 7.4828 | Oxy7 (PSt7-10) | 2018-04-04 12:29 | default | 130.944 | μmol/L | 32.4934 | °C | 1014 | hPa | Humid | 35 | 0 | 0 | 23.894 | 176047.6812 | 351445.591 | 45.5 | 94
754051 | 2018-04-21 12:48 | 7.4994 | Oxy7 (PSt7-10) | 2018-04-04 12:29 | default | 130.9794 | μmol/L | 32.4877 | °C | 1014 | hPa | Humid | 35 | 0 | 0 | 23.893 | 176049.8113 | 351446.5433 | 45.5 | 94
754069 | 2018-04-21 12:48 | 7.5166 | Oxy7 (PSt7-10) | 2018-04-04 12:29 | default | 130.9192 | μmol/L | 32.4916 | °C | 1014 | hPa | Humid | 35 | 0 | 0 | 23.897 | 176055.4646 | 351453.1 | 45.5 | 94
754078 | 2018-04-21 12:48 | 7.5321 | Oxy7 (PSt7-10) | 2018-04-04 12:29 | default | 130.9955 | μmol/L | 32.484 | °C | 1014 | hPa | Humid | 35 | 0 | 0 | 23.893 | 176051.8364 | 351458.7332 | 45.5 | 94
754088 | 2018-04-21 12:48 | 7.5499 | Oxy7 (PSt7-10) | 2018-04-04 12:29 | default | 130.9395 | μmol/L | 32.4919 | °C | 1014 | hPa | Humid | 35 | 0 | 0 | 23.895 | 176063.8943 | 351456.489 | 45.5 | 94
754091 | 2018-04-21 12:48 | 7.5655 | Oxy7 (PSt7-10) | 2018-04-04 12:29 | default | 130.9392 | μmol/L | 32.4869 | °C | 1014 | hPa | Humid | 35 | 0 | 0 | 23.897 | 176060.5497 | 351446.6168 | 45.5 | 94
754102 | 2018-04-21 12:48 | 7.5828 | Oxy7 (PSt7-10) | 2018-04-04 12:29 | default | 130.9028 | μmol/L | 32.4954 | °C | 1014 | hPa | Humid | 35 | 0 | 0 | 23.897 | 176071.8435 | 351463.7731 | 45.5 | 94
754118 | 2018-04-21 12:48 | 7.6001 | Oxy7 (PSt7-10) | 2018-04-04 12:29 | default | 130.9197 | μmol/L | 32.4813 | °C | 1014 | hPa | Humid | 35 | 0 | 0 | 23.901 | 176074.5661 | 351462.6269 | 45.5 | 94
754128 | 2018-04-21 12:48 | 7.6157 | Oxy7 (PSt7-10) | 2018-04-04 12:29 | default | 130.9892 | μmol/L | 32.4753 | °C | 1014 | hPa | Humid | 35 | 0 | 0 | 23.897 | 176071.9164 | 351452.5837 | 45.5 | 94
754133 | 2018-04-21 12:48 | 7.6322 | Oxy7 (PSt7-10) | 2018-04-04 12:29 | default | 130.907 | μmol/L | 32.4944 | °C | 1014 | hPa | Humid | 35 | 0 | 0 | 23.897 | 176076.4349 | 351449.3821 | 45.5 | 94
754149 | 2018-04-21 12:48 | 7.6489 | Oxy7 (PSt7-10) | 2018-04-04 12:29 | default | 130.9013 | μmol/L | 32.4907 | °C | 1014 | hPa | Humid | 35 | 0 | 0 | 23.899 | 176079.8936 | 351449.1767 | 45.5 | 94
754153 | 2018-04-21 12:48 | 7.6673 | Oxy7 (PSt7-10) | 2018-04-04 12:29 | default | 130.8961 | μmol/L | 32.4919 | °C | 1014 | hPa | Humid | 35 | 0 | 0 | 23.899 | 176097.1148 | 351460.0257 | 45.5 | 94
754163 | 2018-04-21 12:48 | 7.6826 | Oxy7 (PSt7-10) | 2018-04-04 12:29 | default | 130.8178 | μmol/L | 32.4999 | °C | 1014 | hPa | Humid | 35 | 0 | 0 | 23.903 | 176090.3494 | 351446.0836 | 45.5 | 94
754173 | 2018-04-21 12:48 | 7.6989 | Oxy7 (PSt7-10) | 2018-04-04 12:29 | default | 130.8421 | μmol/L | 32.4993 | °C | 1014 | hPa | Humid | 35 | 0 | 0 | 23.901 | 176098.8908 | 351462.4091 | 45.5 | 94
754186 | 2018-04-21 12:48 | 7.7162 | Oxy7 (PSt7-10) | 2018-04-04 12:29 | default | 130.8709 | μmol/L | 32.4977 | °C | 1014 | hPa | Humid | 35 | 0 | 0 | 23.899 | 176112.5028 | 351459.9274 | 45.5 | 94
754197 | 2018-04-21 12:48 | 7.7325 | Oxy7 (PSt7-10) | 2018-04-04 12:29 | default | 130.8452 | μmol/L | 32.4961 | °C | 1014 | hPa | Humid | 35 | 0 | 0 | 23.902 | 176111.483 | 351460.6518 | 45.5 | 94
754202 | 2018-04-21 12:48 | 7.7496 | Oxy7 (PSt7-10) | 2018-04-04 12:29 | default | 130.8444 | μmol/L | 32.4912 | °C | 1014 | hPa | Humid | 35 | 0 | 0 | 23.904 | 176106.0772 | 351448.8855 | 45.5 | 94
754211 | 2018-04-21 12:48 | 7.7658 | Oxy7 (PSt7-10) | 2018-04-04 12:29 | default | 130.9078 | μmol/L | 32.4841 | °C | 1014 | hPa | Humid | 35 | 0 | 0 | 23.901 | 176112.1805 | 351448.5812 | 45.5 | 94
754221 | 2018-04-21 12:48 | 7.7826 | Oxy7 (PSt7-10) | 2018-04-04 12:29 | default | 130.8329 | μmol/L | 32.5015 | °C | 1014 | hPa | Humid | 35 | 0 | 0 | 23.901 | 176114.8729 | 351459.2875 | 45.5 | 94
754234 | 2018-04-21 12:48 | 7.7994 | Oxy7 (PSt7-10) | 2018-04-04 12:29 | default | 130.8357 | μmol/L | 32.5034 | °C | 1014 | hPa | Humid | 35 | 0 | 0 | 23.9 | 176121.4295 | 351456.5234 | 45.5 | 94
754247 | 2018-04-21 12:48 | 7.8156 | Oxy7 (PSt7-10) | 2018-04-04 12:29 | default | 130.83 | μmol/L | 32.492 | °C | 1014 | hPa | Humid | 35 | 0 | 0 | 23.905 | 176117.0476 | 351441.5573 | 45.5 | 94
754256 | 2018-04-21 12:48 | 7.8328 | Oxy7 (PSt7-10) | 2018-04-04 12:29 | default | 130.8198 | μmol/L | 32.4944 | °C | 1014 | hPa | Humid | 35 | 0 | 0 | 23.905 | 176124.8079 | 351455.3813 | 45.5 | 94
754266 | 2018-04-21 12:48 | 7.8493 | Oxy7 (PSt7-10) | 2018-04-04 12:29 | default | 130.8619 | μmol/L | 32.4871 | °C | 1014 | hPa | Humid | 35 | 0 | 0 | 23.904 | 176120.0847 | 351444.2549 | 45.5 | 94
754279 | 2018-04-21 12:48 | 7.866 | Oxy7 (PSt7-10) | 2018-04-04 12:29 | default | 130.8329 | μmol/L | 32.4913 | °C | 1014 | hPa | Humid | 35 | 0 | 0 | 23.905 | 176131.3988 | 351428.9314 | 45.5 | 94
754286 | 2018-04-21 12:48 | 7.8843 | Oxy7 (PSt7-10) | 2018-04-04 12:29 | default | 130.8408 | μmol/L | 32.4844 | °C | 1014 | hPa | Humid | 35 | 0 | 0 | 23.907 | 176127.9714 | 351452.986 | 45.5 | 94
754300 | 2018-04-21 12:48 | 7.8987 | Oxy7 (PSt7-10) | 2018-04-04 12:29 | default | 130.8466 | μmol/L | 32.4831 | °C | 1014 | hPa | Humid | 35 | 0 | 0 | 23.907 | 176128.2085 | 351447.4558 | 45.5 | 94
754308 | 2018-04-21 12:48 | 7.9176 | Oxy7 (PSt7-10) | 2018-04-04 12:29 | default | 130.9155 | μmol/L | 32.4721 | °C | 1014 | hPa | Humid | 35 | 0 | 0 | 23.905 | 176141.0026 | 351457.2726 | 45.5 | 94
754318 | 2018-04-21 12:48 | 7.9321 | Oxy7 (PSt7-10) | 2018-04-04 12:29 | default | 130.8343 | μmol/L | 32.4834 | °C | 1014 | hPa | Humid | 35 | 0 | 0 | 23.908 | 176135.9798 | 351443.0132 | 45.5 | 94
754325 | 2018-04-21 12:48 | 7.9493 | Oxy7 (PSt7-10) | 2018-04-04 12:29 | default | 130.7694 | μmol/L | 32.501 | °C | 1014 | hPa | Humid | 35 | 0 | 0 | 23.907 | 176151.7556 | 351451.1371 | 45.5 | 94
754335 | 2018-04-21 12:48 | 7.966 | Oxy7 (PSt7-10) | 2018-04-04 12:29 | default | 130.8258 | μmol/L | 32.4904 | °C | 1014 | hPa | Humid | 35 | 0 | 0 | 23.906 | 176148.8549 | 351451.4051 | 45.5 | 94
754348 | 2018-04-21 12:48 | 7.9826 | Oxy7 (PSt7-10) | 2018-04-04 12:29 | default | 130.7834 | μmol/L | 32.4952 | °C | 1014 | hPa | Humid | 35 | 0 | 0 | 23.908 | 176136.5937 | 351431.2134 | 45.5 | 94
754359 | 2018-04-21 12:48 | 8.0001 | Oxy7 (PSt7-10) | 2018-04-04 12:29 | default | 130.7506 | μmol/L | 32.5003 | °C | 1014 | hPa | Humid | 35 | 0 | 0 | 23.909 | 176147.8072 | 351440.8727 | 45.5 | 94
754362 | 2018-04-21 12:48 | 8.0156 | Oxy7 (PSt7-10) | 2018-04-04 12:29 | default | 130.7776 | μmol/L | 32.4915 | °C | 1014 | hPa | Humid | 35 | 0 | 0 | 23.91 | 176153.8249 | 351442.1474 | 45.5 | 94
754378 | 2018-04-21 12:48 | 8.0326 | Oxy7 (PSt7-10) | 2018-04-04 12:29 | default | 130.7389 | μmol/L | 32.4979 | °C | 1014 | hPa | Humid | 35 | 0 | 0 | 23.911 | 176153.3134 | 351455.8212 | 45.5 | 94
754385 | 2018-04-21 12:48 | 8.0495 | Oxy7 (PSt7-10) | 2018-04-04 12:29 | default | 130.7807 | μmol/L | 32.4933 | °C | 1014 | hPa | Humid | 35 | 0 | 0 | 23.909 | 176155.6455 | 351442.7907 | 45.5 | 94
754399 | 2018-04-21 12:48 | 8.0659 | Oxy7 (PSt7-10) | 2018-04-04 12:29 | default | 130.7615 | μmol/L | 32.4978 | °C | 1014 | hPa | Humid | 35 | 0 | 0 | 23.909 | 176152.7913 | 351445.5565 | 45.5 | 94
754404 | 2018-04-21 12:49 | 8.0821 | Oxy7 (PSt7-10) | 2018-04-04 12:29 | default | 130.7697 | μmol/L | 32.4959 | °C | 1014 | hPa | Humid | 35 | 0 | 0 | 23.909 | 176157.8694 | 351437.9207 | 45.5 | 94
754418 | 2018-04-21 12:49 | 8.0992 | Oxy7 (PSt7-10) | 2018-04-04 12:29 | default | 130.7603 | μmol/L | 32.4879 | °C | 1014 | hPa | Humid | 35 | 0 | 0 | 23.913 | 176164.1633 | 351429.3772 | 45.5 | 94
754429 | 2018-04-21 12:49 | 8.1167 | Oxy7 (PSt7-10) | 2018-04-04 12:29 | default | 130.7752 | μmol/L | 32.4844 | °C | 1014 | hPa | Humid | 35 | 0 | 0 | 23.913 | 176165.0136 | 351435.843 | 45.5 | 94
754431 | 2018-04-21 12:49 | 8.1326 | Oxy7 (PSt7-10) | 2018-04-04 12:29 | default | 130.744 | μmol/L | 32.4892 | °C | 1014 | hPa | Humid | 35 | 0 | 0 | 23.914 | 176175.2232 | 351436.2787 | 45.5 | 94
754450 | 2018-04-21 12:49 | 8.149 | Oxy7 (PSt7-10) | 2018-04-04 12:29 | default | 130.8125 | μmol/L | 32.4834 | °C | 1014 | hPa | Humid | 35 | 0 | 0 | 23.91 | 176179.8565 | 351440.2321 | 45.5 | 94
754453 | 2018-04-21 12:49 | 8.1661 | Oxy7 (PSt7-10) | 2018-04-04 12:29 | default | 130.7162 | μmol/L | 32.4931 | °C | 1014 | hPa | Humid | 35 | 0 | 0 | 23.915 | 176168.0036 | 351439.577 | 45.5 | 94
754468 | 2018-04-21 12:49 | 8.1823 | Oxy7 (PSt7-10) | 2018-04-04 12:29 | default | 130.7717 | μmol/L | 32.4903 | °C | 1014 | hPa | Humid | 35 | 0 | 0 | 23.911 | 176186.5592 | 351449.5428 | 45.5 | 94
754472 | 2018-04-21 12:49 | 8.1991 | Oxy7 (PSt7-10) | 2018-04-04 12:29 | default | 130.7848 | μmol/L | 32.4822 | °C | 1014 | hPa | Humid | 35 | 0 | 0 | 23.913 | 176183.1649 | 351444.5844 | 45.5 | 94
754482 | 2018-04-21 12:49 | 8.2165 | Oxy7 (PSt7-10) | 2018-04-04 12:29 | default | 130.7661 | μmol/L | 32.484 | °C | 1014 | hPa | Humid | 35 | 0 | 0 | 23.914 | 176187.4171 | 351444.8306 | 45.5 | 94
754498 | 2018-04-21 12:49 | 8.2331 | Oxy7 (PSt7-10) | 2018-04-04 12:29 | default | 130.7537 | μmol/L | 32.4869 | °C | 1014 | hPa | Humid | 35 | 0 | 0 | 23.914 | 176183.4771 | 351436.0792 | 45.5 | 94
754503 | 2018-04-21 12:49 | 8.2498 | Oxy7 (PSt7-10) | 2018-04-04 12:29 | default | 130.7338 | μmol/L | 32.489 | °C | 1014 | hPa | Humid | 35 | 0 | 0 | 23.915 | 176183.9841 | 351447.0855 | 45.5 | 94
754518 | 2018-04-21 12:49 | 8.2666 | Oxy7 (PSt7-10) | 2018-04-04 12:29 | default | 130.6593 | μmol/L | 32.5063 | °C | 1014 | hPa | Humid | 35 | 0 | 0 | 23.915 | 176187.7787 | 351434.1358 | 45.5 | 94
754526 | 2018-04-21 12:49 | 8.284 | Oxy7 (PSt7-10) | 2018-04-04 12:29 | default | 130.7083 | μmol/L | 32.5 | °C | 1014 | hPa | Humid | 35 | 0 | 0 | 23.913 | 176194.139 | 351448.8777 | 45.5 | 94
754537 | 2018-04-21 12:49 | 8.2991 | Oxy7 (PSt7-10) | 2018-04-04 12:29 | default | 130.67 | μmol/L | 32.4988 | °C | 1014 | hPa | Humid | 35 | 0 | 0 | 23.917 | 176189.792 | 351416.0001 | 45.5 | 94
754545 | 2018-04-21 12:49 | 8.3161 | Oxy7 (PSt7-10) | 2018-04-04 12:29 | default | 130.6776 | μmol/L | 32.4945 | °C | 1014 | hPa | Humid | 35 | 0 | 0 | 23.918 | 176191.6846 | 351431.3438 | 45.5 | 94
754556 | 2018-04-21 12:49 | 8.3331 | Oxy7 (PSt7-10) | 2018-04-04 12:29 | default | 130.6979 | μmol/L | 32.4999 | °C | 1014 | hPa | Humid | 35 | 0 | 0 | 23.914 | 176192.7929 | 351434.3215 | 45.5 | 94
754565 | 2018-04-21 12:49 | 8.3501 | Oxy7 (PSt7-10) | 2018-04-04 12:29 | default | 130.6244 | μmol/L | 32.4992 | °C | 1014 | hPa | Humid | 35 | 0 | 0 | 23.921 | 176210.1094 | 351427.479 | 45.5 | 94
754580 | 2018-04-21 12:49 | 8.3662 | Oxy7 (PSt7-10) | 2018-04-04 12:29 | default | 130.6436 | μmol/L | 32.5049 | °C | 1014 | hPa | Humid | 35 | 0 | 0 | 23.917 | 176210.2028 | 351429.3588 | 45.5 | 94
754584 | 2018-04-21 12:49 | 8.3828 | Oxy7 (PSt7-10) | 2018-04-04 12:29 | default | 130.6957 | μmol/L | 32.4826 | °C | 1014 | hPa | Humid | 35 | 0 | 0 | 23.921 | 176201.3388 | 351437.8662 | 45.5 | 94
754599 | 2018-04-21 12:49 | 8.3988 | Oxy7 (PSt7-10) | 2018-04-04 12:29 | default | 130.689 | μmol/L | 32.4867 | °C | 1014 | hPa | Humid | 35 | 0 | 0 | 23.92 | 176205.0609 | 351430.7698 | 45.5 | 94
754606 | 2018-04-21 12:49 | 8.4162 | Oxy7 (PSt7-10) | 2018-04-04 12:29 | default | 130.7017 | μmol/L | 32.4863 | °C | 1014 | hPa | Humid | 35 | 0 | 0 | 23.919 | 176208.1205 | 351433.5038 | 45.5 | 94
754615 | 2018-04-21 12:49 | 8.4332 | Oxy7 (PSt7-10) | 2018-04-04 12:29 | default | 130.6456 | μmol/L | 32.4943 | °C | 1014 | hPa | Humid | 35 | 0 | 0 | 23.921 | 176226.6024 | 351440.3535 | 45.5 | 94
754623 | 2018-04-21 12:49 | 8.4505 | Oxy7 (PSt7-10) | 2018-04-04 12:29 | default | 130.6783 | μmol/L | 32.4892 | °C | 1014 | hPa | Humid | 35 | 0 | 0 | 23.92 | 176227.2562 | 351446.7297 | 45.5 | 94
754637 | 2018-04-21 12:49 | 8.468 | Oxy7 (PSt7-10) | 2018-04-04 12:29 | default | 130.6691 | μmol/L | 32.4837 | °C | 1014 | hPa | Humid | 35 | 0 | 0 | 23.923 | 176229.8535 | 351448.4644 | 45.5 | 94
754648 | 2018-04-21 12:49 | 8.4827 | Oxy7 (PSt7-10) | 2018-04-04 12:29 | default | 130.653 | μmol/L | 32.5002 | °C | 1014 | hPa | Humid | 35 | 0 | 0 | 23.918 | 176223.0851 | 351444.6838 | 45.5 | 94
754651 | 2018-04-21 12:49 | 8.4989 | Oxy7 (PSt7-10) | 2018-04-04 12:29 | default | 130.6779 | μmol/L | 32.4842 | °C | 1014 | hPa | Humid | 35 | 0 | 0 | 23.922 | 176228.6236 | 351428.9525 | 45.5 | 94
754661 | 2018-04-21 12:49 | 8.5164 | Oxy7 (PSt7-10) | 2018-04-04 12:29 | default | 130.6882 | μmol/L | 32.4844 | °C | 1014 | hPa | Humid | 35 | 0 | 0 | 23.921 | 176229.9856 | 351438.726 | 45.5 | 94
754674 | 2018-04-21 12:49 | 8.5323 | Oxy7 (PSt7-10) | 2018-04-04 12:29 | default | 130.6517 | μmol/L | 32.4903 | °C | 1014 | hPa | Humid | 35 | 0 | 0 | 23.922 | 176231.2516 | 351435.1213 | 45.5 | 94
754682 | 2018-04-21 12:49 | 8.5803 | Oxy7 (PSt7-10) | 2018-04-04 12:29 | default | 130.5308 | μmol/L | 32.5159 | °C | 1014 | hPa | Humid | 35 | 0 | 0 | 23.923 | 176329.0566 | 351532.8958 | 45.5 | 94
754699 | 2018-04-21 12:49 | 8.5803 | Oxy7 (PSt7-10) | 2018-04-04 12:29 | default | 130.5259 | μmol/L | 32.512 | °C | 1014 | hPa | Humid | 35 | 0 | 0 | 23.925 | 176235.9673 | 351434.6907 | 45.5 | 94
754707 | 2018-04-21 12:49 | 8.583 | Oxy7 (PSt7-10) | 2018-04-04 12:29 | default | 130.541 | μmol/L | 32.5136 | °C | 1014 | hPa | Humid | 35 | 0 | 0 | 23.923 | 176190.6443 | 351370.823 | 45.5 | 94
754715 | 2018-04-21 12:49 | 8.5991 | Oxy7 (PSt7-10) | 2018-04-04 12:29 | default | 130.5083 | μmol/L | 32.5136 | °C | 1014 | hPa | Humid | 35 | 0 | 0 | 23.926 | 176150.7289 | 351326.7064 | 45.5 | 94
754728 | 2018-04-21 12:49 | 8.6158 | Oxy7 (PSt7-10) | 2018-04-04 12:29 | default | 130.5509 | μmol/L | 32.5062 | °C | 1014 | hPa | Humid | 35 | 0 | 0 | 23.925 | 176217.5417 | 351396.2189 | 45.5 | 94
754739 | 2018-04-21 12:49 | 8.6329 | Oxy7 (PSt7-10) | 2018-04-04 12:29 | default | 130.5301 | μmol/L | 32.5059 | °C | 1014 | hPa | Humid | 35 | 0 | 0 | 23.927 | 176228.1236 | 351402.2096 | 45.5 | 94
754741 | 2018-04-21 12:49 | 8.6489 | Oxy7 (PSt7-10) | 2018-04-04 12:29 | default | 130.5518 | μmol/L | 32.5009 | °C | 1014 | hPa | Humid | 35 | 0 | 0 | 23.927 | 176244.393 | 351424.5253 | 45.5 | 94
754753 | 2018-04-21 12:49 | 8.6658 | Oxy7 (PSt7-10) | 2018-04-04 12:29 | default | 130.6511 | μmol/L | 32.4854 | °C | 1014 | hPa | Humid | 35 | 0 | 0 | 23.924 | 176255.3374 | 351420.1872 | 45.5 | 94
754761 | 2018-04-21 12:49 | 8.6828 | Oxy7 (PSt7-10) | 2018-04-04 12:29 | default | 130.5594 | μmol/L | 32.5017 | °C | 1014 | hPa | Humid | 35 | 0 | 0 | 23.926 | 176249.6704 | 351421.8921 | 45.5 | 94
754779 | 2018-04-21 12:49 | 8.699 | Oxy7 (PSt7-10) | 2018-04-04 12:29 | default | 130.6215 | μmol/L | 32.4898 | °C | 1014 | hPa | Humid | 35 | 0 | 0 | 23.925 | 176257.2312 | 351429.4228 | 45.5 | 94
754784 | 2018-04-21 12:49 | 8.7161 | Oxy7 (PSt7-10) | 2018-04-04 12:29 | default | 130.6115 | μmol/L | 32.4895 | °C | 1014 | hPa | Humid | 35 | 0 | 0 | 23.926 | 176265.5448 | 351424.6753 | 45.5 | 94
754795 | 2018-04-21 12:49 | 8.733 | Oxy7 (PSt7-10) | 2018-04-04 12:29 | default | 130.5729 | μmol/L | 32.4985 | °C | 1014 | hPa | Humid | 35 | 0 | 0 | 23.926 | 176260.1711 | 351420.0709 | 45.5 | 94
754809 | 2018-04-21 12:49 | 8.7498 | Oxy7 (PSt7-10) | 2018-04-04 12:29 | default | 130.5155 | μmol/L | 32.5043 | °C | 1014 | hPa | Humid | 35 | 0 | 0 | 23.929 | 176274.8274 | 351426.754 | 45.5 | 94
754814 | 2018-04-21 12:49 | 8.7661 | Oxy7 (PSt7-10) | 2018-04-04 12:29 | default | 130.5499 | μmol/L | 32.4988 | °C | 1014 | hPa | Humid | 35 | 0 | 0 | 23.928 | 176271.7957 | 351422.7005 | 45.5 | 94
754823 | 2018-04-21 12:49 | 8.7826 | Oxy7 (PSt7-10) | 2018-04-04 12:29 | default | 130.5797 | μmol/L | 32.4893 | °C | 1014 | hPa | Humid | 35 | 0 | 0 | 23.929 | 176272.0622 | 351429.3924 | 45.5 | 94
754831 | 2018-04-21 12:49 | 8.7991 | Oxy7 (PSt7-10) | 2018-04-04 12:29 | default | 130.5694 | μmol/L | 32.4968 | °C | 1014 | hPa | Humid | 35 | 0 | 0 | 23.927 | 176284.2472 | 351431.8356 | 45.5 | 94
754843 | 2018-04-21 12:49 | 8.8165 | Oxy7 (PSt7-10) | 2018-04-04 12:29 | default | 130.5683 | μmol/L | 32.492 | °C | 1014 | hPa | Humid | 35 | 0 | 0 | 23.929 | 176290.9032 | 351432.0571 | 45.5 | 94
754859 | 2018-04-21 12:49 | 8.8325 | Oxy7 (PSt7-10) | 2018-04-04 12:29 | default | 130.5887 | μmol/L | 32.4822 | °C | 1014 | hPa | Humid | 35 | 0 | 0 | 23.931 | 176284.8575 | 351421.8316 | 45.5 | 94
754863 | 2018-04-21 12:49 | 8.8493 | Oxy7 (PSt7-10) | 2018-04-04 12:29 | default | 130.5379 | μmol/L | 32.4889 | °C | 1014 | hPa | Humid | 35 | 0 | 0 | 23.933 | 176292.5303 | 351429.6319 | 45.5 | 94
754878 | 2018-04-21 12:49 | 8.8656 | Oxy7 (PSt7-10) | 2018-04-04 12:29 | default | 130.5517 | μmol/L | 32.4908 | °C | 1014 | hPa | Humid | 35 | 0 | 0 | 23.931 | 176284.9024 | 351424.6787 | 45.5 | 94
754883 | 2018-04-21 12:49 | 8.8828 | Oxy7 (PSt7-10) | 2018-04-04 12:29 | default | 130.551 | μmol/L | 32.4884 | °C | 1014 | hPa | Humid | 35 | 0 | 0 | 23.932 | 176280.3686 | 351405.6597 | 45.5 | 94
754893 | 2018-04-21 12:49 | 8.8991 | Oxy7 (PSt7-10) | 2018-04-04 12:29 | default | 130.4351 | μmol/L | 32.5154 | °C | 1014 | hPa | Humid | 35 | 0 | 0 | 23.932 | 176292.2193 | 351429.1352 | 45.5 | 94
754901 | 2018-04-21 12:49 | 8.9158 | Oxy7 (PSt7-10) | 2018-04-04 12:29 | default | 130.4915 | μmol/L | 32.5099 | °C | 1014 | hPa | Humid | 35 | 0 | 0 | 23.929 | 176282.6275 | 351412.6989 | 45.5 | 94
754911 | 2018-04-21 12:49 | 8.9325 | Oxy7 (PSt7-10) | 2018-04-04 12:29 | default | 130.5145 | μmol/L | 32.4944 | °C | 1014 | hPa | Humid | 35 | 0 | 0 | 23.933 | 176304.0986 | 351419.8141 | 45.5 | 94
754923 | 2018-04-21 12:49 | 8.9494 | Oxy7 (PSt7-10) | 2018-04-04 12:29 | default | 130.4446 | μmol/L | 32.5081 | °C | 1014 | hPa | Humid | 35 | 0 | 0 | 23.934 | 176294.9091 | 351424.0791 | 45.5 | 94
754932 | 2018-04-21 12:49 | 8.966 | Oxy7 (PSt7-10) | 2018-04-04 12:29 | default | 130.5767 | μmol/L | 32.49 | °C | 1014 | hPa | Humid | 35 | 0 | 0 | 23.929 | 176309.2371 | 351424.6566 | 45.5 | 94
754950 | 2018-04-21 12:49 | 8.9823 | Oxy7 (PSt7-10) | 2018-04-04 12:29 | default | 130.5179 | μmol/L | 32.4961 | °C | 1014 | hPa | Humid | 35 | 0 | 0 | 23.932 | 176313.3124 | 351411.0721 | 45.5 | 94
754956 | 2018-04-21 12:49 | 8.9991 | Oxy7 (PSt7-10) | 2018-04-04 12:29 | default | 130.4922 | μmol/L | 32.497 | °C | 1014 | hPa | Humid | 35 | 0 | 0 | 23.934 | 176312.1319 | 351412.8102 | 45.5 | 94
754969 | 2018-04-21 12:49 | 9.0154 | Oxy7 (PSt7-10) | 2018-04-04 12:29 | default | 130.4771 | μmol/L | 32.498 | °C | 1014 | hPa | Humid | 35 | 0 | 0 | 23.935 | 176320.1565 | 351418.8926 | 45.5 | 94
754972 | 2018-04-21 12:49 | 9.0322 | Oxy7 (PSt7-10) | 2018-04-04 12:29 | default | 130.5147 | μmol/L | 32.4867 | °C | 1014 | hPa | Humid | 35 | 0 | 0 | 23.936 | 176320.1261 | 351415.5008 | 45.5 | 94
754983 | 2018-04-21 12:49 | 9.0493 | Oxy7 (PSt7-10) | 2018-04-04 12:29 | default | 130.4497 | μmol/L | 32.5069 | °C | 1014 | hPa | Humid | 35 | 0 | 0 | 23.934 | 176324.721 | 351421.4677 | 45.5 | 94
754995 | 2018-04-21 12:49 | 9.066 | Oxy7 (PSt7-10) | 2018-04-04 12:29 | default | 130.4532 | μmol/L | 32.5036 | °C | 1014 | hPa | Humid | 35 | 0 | 0 | 23.935 | 176318.1632 | 351413.2904 | 45.5 | 94
755006 | 2018-04-21 12:50 | 9.0829 | Oxy7 (PSt7-10) | 2018-04-04 12:29 | default | 130.4357 | μmol/L | 32.5 | °C | 1014 | hPa | Humid | 35 | 0 | 0 | 23.938 | 176327.8671 | 351412.5346 | 45.5 | 94
755012 | 2018-04-21 12:50 | 9.099 | Oxy7 (PSt7-10) | 2018-04-04 12:29 | default | 130.4909 | μmol/L | 32.4872 | °C | 1014 | hPa | Humid | 35 | 0 | 0 | 23.938 | 176326.8868 | 351415.0001 | 45.5 | 94
755025 | 2018-04-21 12:50 | 9.1161 | Oxy7 (PSt7-10) | 2018-04-04 12:29 | default | 130.5238 | μmol/L | 32.4871 | °C | 1014 | hPa | Humid | 35 | 0 | 0 | 23.935 | 176345.1139 | 351423.3071 | 45.5 | 94
755035 | 2018-04-21 12:50 | 9.1324 | Oxy7 (PSt7-10) | 2018-04-04 12:29 | default | 130.4481 | μmol/L | 32.4972 | °C | 1014 | hPa | Humid | 35 | 0 | 0 | 23.938 | 176337.4801 | 351419.5763 | 45.5 | 94
755046 | 2018-04-21 12:50 | 9.1488 | Oxy7 (PSt7-10) | 2018-04-04 12:29 | default | 130.4284 | μmol/L | 32.4942 | °C | 1014 | hPa | Humid | 35 | 0 | 0 | 23.941 | 176342.0201 | 351430.3723 | 45.5 | 94
755058 | 2018-04-21 12:50 | 9.1658 | Oxy7 (PSt7-10) | 2018-04-04 12:29 | default | 130.4424 | μmol/L | 32.4985 | °C | 1014 | hPa | Humid | 35 | 0 | 0 | 23.938 | 176346.8447 | 351436.0799 | 45.5 | 94
755066 | 2018-04-21 12:50 | 9.1829 | Oxy7 (PSt7-10) | 2018-04-04 12:29 | default | 130.5214 | μmol/L | 32.4775 | °C | 1014 | hPa | Humid | 35 | 0 | 0 | 23.939 | 176339.6604 | 351405.5748 | 45.5 | 94
755074 | 2018-04-21 12:50 | 9.1991 | Oxy7 (PSt7-10) | 2018-04-04 12:29 | default | 130.4992 | μmol/L | 32.4802 | °C | 1014 | hPa | Humid | 35 | 0 | 0 | 23.94 | 176337.6667 | 351404.9844 | 45.5 | 94
755087 | 2018-04-21 12:50 | 9.216 | Oxy7 (PSt7-10) | 2018-04-04 12:29 | default | 130.4207 | μmol/L | 32.4985 | °C | 1014 | hPa | Humid | 35 | 0 | 0 | 23.94 | 176350.2277 | 351416.0175 | 45.5 | 94
755091 | 2018-04-21 12:50 | 9.2321 | Oxy7 (PSt7-10) | 2018-04-04 12:29 | default | 130.4079 | μmol/L | 32.5015 | °C | 1014 | hPa | Humid | 35 | 0 | 0 | 23.94 | 176345.6369 | 351409.7065 | 45.5 | 94
755102 | 2018-04-21 12:50 | 9.2492 | Oxy7 (PSt7-10) | 2018-04-04 12:29 | default | 130.4299 | μmol/L | 32.4938 | °C | 1014 | hPa | Humid | 35 | 0 | 0 | 23.941 | 176360.4346 | 351420.8791 | 45.5 | 94
755112 | 2018-04-21 12:50 | 9.2656 | Oxy7 (PSt7-10) | 2018-04-04 12:29 | default | 130.3614 | μmol/L | 32.5098 | °C | 1014 | hPa | Humid | 35 | 0 | 0 | 23.941 | 176365.8657 | 351411.4028 | 45.5 | 94
755123 | 2018-04-21 12:50 | 9.2825 | Oxy7 (PSt7-10) | 2018-04-04 12:29 | default | 130.4096 | μmol/L | 32.496 | °C | 1014 | hPa | Humid | 35 | 0 | 0 | 23.942 | 176360.5152 | 351423.3167 | 45.5 | 94
755136 | 2018-04-21 12:50 | 9.2989 | Oxy7 (PSt7-10) | 2018-04-04 12:29 | default | 130.3828 | μmol/L | 32.4997 | °C | 1014 | hPa | Humid | 35 | 0 | 0 | 23.943 | 176363.3977 | 351414.1642 | 45.5 | 94
755142 | 2018-04-21 12:50 | 9.3159 | Oxy7 (PSt7-10) | 2018-04-04 12:29 | default | 130.3955 | μmol/L | 32.5018 | °C | 1014 | hPa | Humid | 35 | 0 | 0 | 23.941 | 176379.6453 | 351417.3621 | 45.5 | 94
755158 | 2018-04-21 12:50 | 9.3324 | Oxy7 (PSt7-10) | 2018-04-04 12:29 | default | 130.4138 | μmol/L | 32.495 | °C | 1014 | hPa | Humid | 35 | 0 | 0 | 23.942 | 176381.7245 | 351420.2434 | 45.5 | 94
755163 | 2018-04-21 12:50 | 9.3495 | Oxy7 (PSt7-10) | 2018-04-04 12:29 | default | 130.416 | μmol/L | 32.4869 | °C | 1014 | hPa | Humid | 35 | 0 | 0 | 23.945 | 176377.1617 | 351405.6683 | 45.5 | 94
755174 | 2018-04-21 12:50 | 9.3658 | Oxy7 (PSt7-10) | 2018-04-04 12:29 | default | 130.401 | μmol/L | 32.4955 | °C | 1014 | hPa | Humid | 35 | 0 | 0 | 23.943 | 176379.9542 | 351412.9251 | 45.5 | 94
755183 | 2018-04-21 12:50 | 9.3825 | Oxy7 (PSt7-10) | 2018-04-04 12:29 | default | 130.3809 | μmol/L | 32.5001 | °C | 1014 | hPa | Humid | 35 | 0 | 0 | 23.943 | 176382.9073 | 351406.6348 | 45.5 | 94
755194 | 2018-04-21 12:50 | 9.401 | Oxy7 (PSt7-10) | 2018-04-04 12:29 | default | 130.3759 | μmol/L | 32.4988 | °C | 1014 | hPa | Humid | 35 | 0 | 0 | 23.944 | 176404.8301 | 351427.3127 | 45.5 | 94
755204 | 2018-04-21 12:50 | 9.4162 | Oxy7 (PSt7-10) | 2018-04-04 12:29 | default | 130.3939 | μmol/L | 32.4895 | °C | 1014 | hPa | Humid | 35 | 0 | 0 | 23.946 | 176389.7827 | 351414.4261 | 45.5 | 94
755212 | 2018-04-21 12:50 | 9.4322 | Oxy7 (PSt7-10) | 2018-04-04 12:29 | default | 130.4162 | μmol/L | 32.4843 | °C | 1014 | hPa | Humid | 35 | 0 | 0 | 23.946 | 176393.9685 | 351414.9001 | 45.5 | 94
755224 | 2018-04-21 12:50 | 9.4496 | Oxy7 (PSt7-10) | 2018-04-04 12:29 | default | 130.3956 | μmol/L | 32.4942 | °C | 1014 | hPa | Humid | 35 | 0 | 0 | 23.944 | 176402.986 | 351420.3856 | 45.5 | 94
755236 | 2018-04-21 12:50 | 9.4659 | Oxy7 (PSt7-10) | 2018-04-04 12:29 | default | 130.4532 | μmol/L | 32.4782 | °C | 1014 | hPa | Humid | 35 | 0 | 0 | 23.945 | 176398.7553 | 351404.1368 | 45.5 | 94
755246 | 2018-04-21 12:50 | 9.4822 | Oxy7 (PSt7-10) | 2018-04-04 12:29 | default | 130.418 | μmol/L | 32.4788 | °C | 1014 | hPa | Humid | 35 | 0 | 0 | 23.948 | 176396.0464 | 351398.0859 | 45.5 | 94
755253 | 2018-04-21 12:50 | 9.4991 | Oxy7 (PSt7-10) | 2018-04-04 12:29 | default | 130.378 | μmol/L | 32.4907 | °C | 1014 | hPa | Humid | 35 | 0 | 0 | 23.947 | 176406.876 | 351411.0506 | 45.5 | 94
755261 | 2018-04-21 12:50 | 9.5157 | Oxy7 (PSt7-10) | 2018-04-04 12:29 | default | 130.365 | μmol/L | 32.4963 | °C | 1014 | hPa | Humid | 35 | 0 | 0 | 23.946 | 176404.1304 | 351406.3879 | 45.5 | 94
755275 | 2018-04-21 12:50 | 9.5329 | Oxy7 (PSt7-10) | 2018-04-04 12:29 | default | 130.3448 | μmol/L | 32.4959 | °C | 1014 | hPa | Humid | 35 | 0 | 0 | 23.948 | 176418.4512 | 351407.7002 | 45.5 | 94
755286 | 2018-04-21 12:50 | 9.5493 | Oxy7 (PSt7-10) | 2018-04-04 12:29 | default | 130.3093 | μmol/L | 32.5016 | °C | 1014 | hPa | Humid | 35 | 0 | 0 | 23.949 | 176417.0066 | 351419.3925 | 45.5 | 94
755293 | 2018-04-21 12:50 | 9.5662 | Oxy7 (PSt7-10) | 2018-04-04 12:29 | default | 130.2372 | μmol/L | 32.5108 | °C | 1014 | hPa | Humid | 35 | 0 | 0 | 23.952 | 176416.7294 | 351411.8206 | 45.5 | 94
755309 | 2018-04-21 12:50 | 9.5823 | Oxy7 (PSt7-10) | 2018-04-04 12:29 | default | 130.3252 | μmol/L | 32.4954 | °C | 1014 | hPa | Humid | 35 | 0 | 0 | 23.95 | 176419.7571 | 351411.0483 | 45.5 | 94
755319 | 2018-04-21 12:50 | 9.6014 | Oxy7 (PSt7-10) | 2018-04-04 12:29 | default | 130.3116 | μmol/L | 32.5011 | °C | 1014 | hPa | Humid | 35 | 0 | 0 | 23.949 | 176427.0088 | 351422.8754 | 45.5 | 94
755328 | 2018-04-21 12:50 | 9.6159 | Oxy7 (PSt7-10) | 2018-04-04 12:29 | default | 130.3515 | μmol/L | 32.4943 | °C | 1014 | hPa | Humid | 35 | 0 | 0 | 23.948 | 176428.7946 | 351406.0198 | 45.5 | 94
755336 | 2018-04-21 12:50 | 9.6329 | Oxy7 (PSt7-10) | 2018-04-04 12:29 | default | 130.31 | μmol/L | 32.4939 | °C | 1014 | hPa | Humid | 35 | 0 | 0 | 23.952 | 176416.722 | 351401.9322 | 45.5 | 94
755342 | 2018-04-21 12:50 | 9.6489 | Oxy7 (PSt7-10) | 2018-04-04 12:29 | default | 130.3197 | μmol/L | 32.4967 | °C | 1014 | hPa | Humid | 35 | 0 | 0 | 23.95 | 176432.2332 | 351412.1712 | 45.5 | 94
755358 | 2018-04-21 12:50 | 9.6656 | Oxy7 (PSt7-10) | 2018-04-04 12:29 | default | 130.2613 | μmol/L | 32.5002 | °C | 1014 | hPa | Humid | 35 | 0 | 0 | 23.954 | 176439.6643 | 351409.1588 | 45.5 | 94
755365 | 2018-04-21 12:50 | 9.6823 | Oxy7 (PSt7-10) | 2018-04-04 12:29 | default | 130.2219 | μmol/L | 32.5068 | °C | 1014 | hPa | Humid | 35 | 0 | 0 | 23.955 | 176429.2185 | 351401.6152 | 45.5 | 94
755372 | 2018-04-21 12:50 | 9.6991 | Oxy7 (PSt7-10) | 2018-04-04 12:29 | default | 130.3569 | μmol/L | 32.4905 | °C | 1014 | hPa | Humid | 35 | 0 | 0 | 23.949 | 176444.3975 | 351405.543 | 45.5 | 94
755382 | 2018-04-21 12:50 | 9.716 | Oxy7 (PSt7-10) | 2018-04-04 12:29 | default | 130.3276 | μmol/L | 32.4898 | °C | 1014 | hPa | Humid | 35 | 0 | 0 | 23.952 | 176443.961 | 351410.7011 | 45.5 | 94
755393 | 2018-04-21 12:50 | 9.7328 | Oxy7 (PSt7-10) | 2018-04-04 12:29 | default | 130.3015 | μmol/L | 32.4857 | °C | 1014 | hPa | Humid | 35 | 0 | 0 | 23.956 | 176452.6602 | 351415.6544 | 45.5 | 94
755408 | 2018-04-21 12:50 | 9.7499 | Oxy7 (PSt7-10) | 2018-04-04 12:29 | default | 130.2228 | μmol/L | 32.5041 | °C | 1014 | hPa | Humid | 35 | 0 | 0 | 23.956 | 176458.8176 | 351429.945 | 45.5 | 94
755416 | 2018-04-21 12:50 | 9.7675 | Oxy7 (PSt7-10) | 2018-04-04 12:29 | default | 130.2481 | μmol/L | 32.4982 | °C | 1014 | hPa | Humid | 35 | 0 | 0 | 23.956 | 176460.1584 | 351424.8236 | 45.5 | 94
755427 | 2018-04-21 12:50 | 9.7837 | Oxy7 (PSt7-10) | 2018-04-04 12:29 | default | 130.2255 | μmol/L | 32.5009 | °C | 1014 | hPa | Humid | 35 | 0 | 0 | 23.957 | 176463.7093 | 351433.4643 | 45.5 | 94
755436 | 2018-04-21 12:50 | 9.7995 | Oxy7 (PSt7-10) | 2018-04-04 12:29 | default | 130.3144 | μmol/L | 32.4751 | °C | 1014 | hPa | Humid | 35 | 0 | 0 | 23.959 | 176470.433 | 351424.1808 | 45.5 | 94
755450 | 2018-04-21 12:50 | 9.8156 | Oxy7 (PSt7-10) | 2018-04-04 12:29 | default | 130.3239 | μmol/L | 32.483 | °C | 1014 | hPa | Humid | 35 | 0 | 0 | 23.955 | 176474.2486 | 351422.7953 | 45.5 | 94
755457 | 2018-04-21 12:50 | 9.8325 | Oxy7 (PSt7-10) | 2018-04-04 12:29 | default | 130.2299 | μmol/L | 32.5024 | °C | 1014 | hPa | Humid | 35 | 0 | 0 | 23.956 | 176475.8874 | 351437.497 | 45.5 | 94
755466 | 2018-04-21 12:50 | 9.8504 | Oxy7 (PSt7-10) | 2018-04-04 12:29 | default | 130.1701 | μmol/L | 32.5088 | °C | 1014 | hPa | Humid | 35 | 0 | 0 | 23.959 | 176481.3022 | 351426.7871 | 45.5 | 94
755475 | 2018-04-21 12:50 | 9.8666 | Oxy7 (PSt7-10) | 2018-04-04 12:29 | default | 130.1943 | μmol/L | 32.5082 | °C | 1014 | hPa | Humid | 35 | 0 | 0 | 23.957 | 176480.0089 | 351424.2482 | 45.5 | 94
755488 | 2018-04-21 12:50 | 9.8826 | Oxy7 (PSt7-10) | 2018-04-04 12:29 | default | 130.2447 | μmol/L | 32.5015 | °C | 1014 | hPa | Humid | 35 | 0 | 0 | 23.955 | 176490.0262 | 351432.7807 | 45.5 | 94
755495 | 2018-04-21 12:50 | 9.8991 | Oxy7 (PSt7-10) | 2018-04-04 12:29 | default | 130.1768 | μmol/L | 32.5047 | °C | 1014 | hPa | Humid | 35 | 0 | 0 | 23.96 | 176481.2684 | 351437.6446 | 45.5 | 94
755501 | 2018-04-21 12:50 | 9.9154 | Oxy7 (PSt7-10) | 2018-04-04 12:29 | default | 130.182 | μmol/L | 32.506 | °C | 1014 | hPa | Humid | 35 | 0 | 0 | 23.959 | 176490.9831 | 351412.8297 | 45.5 | 94
755514 | 2018-04-21 12:50 | 9.9325 | Oxy7 (PSt7-10) | 2018-04-04 12:29 | default | 130.2637 | μmol/L | 32.4971 | °C | 1014 | hPa | Humid | 35 | 0 | 0 | 23.955 | 176499.6729 | 351441.5616 | 45.5 | 94
755530 | 2018-04-21 12:50 | 9.9497 | Oxy7 (PSt7-10) | 2018-04-04 12:29 | default | 130.2155 | μmol/L | 32.4957 | °C | 1014 | hPa | Humid | 35 | 0 | 0 | 23.96 | 176503.4118 | 351438.7032 | 45.5 | 94
755539 | 2018-04-21 12:50 | 9.9664 | Oxy7 (PSt7-10) | 2018-04-04 12:29 | default | 130.1784 | μmol/L | 32.4992 | °C | 1014 | hPa | Humid | 35 | 0 | 0 | 23.962 | 176496.6186 | 351420.836 | 45.5 | 94
755543 | 2018-04-21 12:50 | 9.9831 | Oxy7 (PSt7-10) | 2018-04-04 12:29 | default | 130.2721 | μmol/L | 32.485 | °C | 1014 | hPa | Humid | 35 | 0 | 0 | 23.959 | 176504.1431 | 351430.1052 | 45.5 | 94
755556 | 2018-04-21 12:50 | 9.9991 | Oxy7 (PSt7-10) | 2018-04-04 12:29 | default | 130.2324 | μmol/L | 32.4866 | °C | 1014 | hPa | Humid | 35 | 0 | 0 | 23.962 | 176505.6967 | 351413.864 | 45.5 | 94
755563 | 2018-04-21 12:50 | 10.0162 | Oxy7 (PSt7-10) | 2018-04-04 12:29 | default | 130.2014 | μmol/L | 32.4939 | °C | 1014 | hPa | Humid | 35 | 0 | 0 | 23.962 | 176505.5842 | 351419.9817 | 45.5 | 94
755576 | 2018-04-21 12:50 | 10.0321 | Oxy7 (PSt7-10) | 2018-04-04 12:29 | default | 130.1854 | μmol/L | 32.5001 | °C | 1014 | hPa | Humid | 35 | 0 | 0 | 23.961 | 176510.2621 | 351414.3647 | 45.5 | 94
755581 | 2018-04-21 12:50 | 10.0492 | Oxy7 (PSt7-10) | 2018-04-04 12:29 | default | 130.221 | μmol/L | 32.4918 | °C | 1014 | hPa | Humid | 35 | 0 | 0 | 23.961 | 176508.7279 | 351406.6724 | 45.5 | 94
755593 | 2018-04-21 12:50 | 10.0662 | Oxy7 (PSt7-10) | 2018-04-04 12:29 | default | 130.1818 | μmol/L | 32.4985 | °C | 1014 | hPa | Humid | 35 | 0 | 0 | 23.962 | 176523.4757 | 351425.4401 | 45.5 | 94
755601 | 2018-04-21 12:51 | 10.0825 | Oxy7 (PSt7-10) | 2018-04-04 12:29 | default | 130.1647 | μmol/L | 32.4999 | °C | 1014 | hPa | Humid | 35 | 0 | 0 | 23.963 | 176515.6364 | 351419.7885 | 45.5 | 94
755612 | 2018-04-21 12:51 | 10.0989 | Oxy7 (PSt7-10) | 2018-04-04 12:29 | default | 130.1294 | μmol/L | 32.5107 | °C | 1014 | hPa | Humid | 35 | 0 | 0 | 23.962 | 176522.7476 | 351410.4085 | 45.5 | 94
755625 | 2018-04-21 12:51 | 10.1159 | Oxy7 (PSt7-10) | 2018-04-04 12:29 | default | 130.2267 | μmol/L | 32.4829 | °C | 1014 | hPa | Humid | 35 | 0 | 0 | 23.964 | 176520.099 | 351405.1754 | 45.5 | 94
755634 | 2018-04-21 12:51 | 10.1321 | Oxy7 (PSt7-10) | 2018-04-04 12:29 | default | 130.1518 | μmol/L | 32.4953 | °C | 1014 | hPa | Humid | 35 | 0 | 0 | 23.966 | 176524.4184 | 351409.5494 | 45.5 | 94
755644 | 2018-04-21 12:51 | 10.1501 | Oxy7 (PSt7-10) | 2018-04-04 12:29 | default | 130.1894 | μmol/L | 32.484 | °C | 1014 | hPa | Humid | 35 | 0 | 0 | 23.967 | 176526.9481 | 351423.4301 | 45.5 | 94
755653 | 2018-04-21 12:51 | 10.1657 | Oxy7 (PSt7-10) | 2018-04-04 12:29 | default | 130.1475 | μmol/L | 32.4963 | °C | 1014 | hPa | Humid | 35 | 0 | 0 | 23.966 | 176538.1502 | 351415.9842 | 45.5 | 94
755670 | 2018-04-21 12:51 | 10.1822 | Oxy7 (PSt7-10) | 2018-04-04 12:29 | default | 130.1473 | μmol/L | 32.4964 | °C | 1014 | hPa | Humid | 35 | 0 | 0 | 23.966 | 176543.6276 | 351425.5157 | 45.5 | 94
755674 | 2018-04-21 12:51 | 10.1991 | Oxy7 (PSt7-10) | 2018-04-04 12:29 | default | 130.126 | μmol/L | 32.5064 | °C | 1014 | hPa | Humid | 35 | 0 | 0 | 23.964 | 176546.8674 | 351420.3293 | 45.5 | 94
755689 | 2018-04-21 12:51 | 10.2418 | Oxy7 (PSt7-10) | 2018-04-04 12:29 | default | 130.1221 | μmol/L | 32.4997 | °C | 1014 | hPa | Humid | 35 | 0 | 0 | 23.967 | 176624.4827 | 351513.8661 | 45.5 | 94
755692 | 2018-04-21 12:51 | 10.2419 | Oxy7 (PSt7-10) | 2018-04-04 12:29 | default | 130.1511 | μmol/L | 32.4904 | °C | 1014 | hPa | Humid | 35 | 0 | 0 | 23.968 | 176542.534 | 351406.5639 | 45.5 | 94
755704 | 2018-04-21 12:51 | 10.2493 | Oxy7 (PSt7-10) | 2018-04-04 12:29 | default | 130.1294 | μmol/L | 32.4904 | °C | 1014 | hPa | Humid | 35 | 0 | 0 | 23.97 | 176484.1237 | 351342.2196 | 45.5 | 94
755714 | 2018-04-21 12:51 | 10.2656 | Oxy7 (PSt7-10) | 2018-04-04 12:29 | default | 130.156 | μmol/L | 32.4918 | °C | 1014 | hPa | Humid | 35 | 0 | 0 | 23.967 | 176516.3118 | 351362.3071 | 45.5 | 94
755730 | 2018-04-21 12:51 | 10.2831 | Oxy7 (PSt7-10) | 2018-04-04 12:29 | default | 130.1445 | μmol/L | 32.492 | °C | 1014 | hPa | Humid | 35 | 0 | 0 | 23.968 | 176540.262 | 351382.3257 | 45.5 | 94
755737 | 2018-04-21 12:51 | 10.2999 | Oxy7 (PSt7-10) | 2018-04-04 12:29 | default | 130.0623 | μmol/L | 32.5061 | °C | 1014 | hPa | Humid | 35 | 0 | 0 | 23.97 | 176557.2029 | 351409.3383 | 45.5 | 94
755743 | 2018-04-21 12:51 | 10.3157 | Oxy7 (PSt7-10) | 2018-04-04 12:29 | default | 130.0665 | μmol/L | 32.5051 | °C | 1014 | hPa | Humid | 35 | 0 | 0 | 23.97 | 176553.4393 | 351414.1826 | 45.5 | 94
755754 | 2018-04-21 12:51 | 10.3322 | Oxy7 (PSt7-10) | 2018-04-04 12:29 | default | 130.0436 | μmol/L | 32.5079 | °C | 1014 | hPa | Humid | 35 | 0 | 0 | 23.971 | 176569.5704 | 351432.156 | 45.5 | 94
755764 | 2018-04-21 12:51 | 10.3489 | Oxy7 (PSt7-10) | 2018-04-04 12:29 | default | 130.1058 | μmol/L | 32.4934 | °C | 1014 | hPa | Humid | 35 | 0 | 0 | 23.971 | 176570.2825 | 351423.8455 | 45.5 | 94
755778 | 2018-04-21 12:51 | 10.3663 | Oxy7 (PSt7-10) | 2018-04-04 12:29 | default | 130.1337 | μmol/L | 32.4894 | °C | 1014 | hPa | Humid | 35 | 0 | 0 | 23.97 | 176584.9041 | 351433.1943 | 45.5 | 94
755784 | 2018-04-21 12:51 | 10.3822 | Oxy7 (PSt7-10) | 2018-04-04 12:29 | default | 130.0612 | μmol/L | 32.5038 | °C | 1014 | hPa | Humid | 35 | 0 | 0 | 23.971 | 176573.9309 | 351420.8363 | 45.5 | 94
755799 | 2018-04-21 12:51 | 10.399 | Oxy7 (PSt7-10) | 2018-04-04 12:29 | default | 130.0161 | μmol/L | 32.5093 | °C | 1014 | hPa | Humid | 35 | 0 | 0 | 23.973 | 176585.2484 | 351417.1607 | 45.5 | 94
755801 | 2018-04-21 12:51 | 10.4163 | Oxy7 (PSt7-10) | 2018-04-04 12:29 | default | 130.0741 | μmol/L | 32.5033 | °C | 1014 | hPa | Humid | 35 | 0 | 0 | 23.97 | 176598.5569 | 351437.0753 | 45.5 | 94
755819 | 2018-04-21 12:51 | 10.4321 | Oxy7 (PSt7-10) | 2018-04-04 12:29 | default | 130.065 | μmol/L | 32.4953 | °C | 1014 | hPa | Humid | 35 | 0 | 0 | 23.974 | 176592.8875 | 351426.2897 | 45.5 | 94
755821 | 2018-04-21 12:51 | 10.4494 | Oxy7 (PSt7-10) | 2018-04-04 12:29 | default | 130.0783 | μmol/L | 32.4922 | °C | 1014 | hPa | Humid | 35 | 0 | 0 | 23.974 | 176591.443 | 351431.6629 | 45.5 | 94
755835 | 2018-04-21 12:51 | 10.4662 | Oxy7 (PSt7-10) | 2018-04-04 12:29 | default | 130.0525 | μmol/L | 32.5008 | °C | 1014 | hPa | Humid | 35 | 0 | 0 | 23.973 | 176602.8415 | 351420.009 | 45.5 | 94
755845 | 2018-04-21 12:51 | 10.4822 | Oxy7 (PSt7-10) | 2018-04-04 12:29 | default | 130.0204 | μmol/L | 32.5007 | °C | 1014 | hPa | Humid | 35 | 0 | 0 | 23.976 | 176607.5111 | 351424.932 | 45.5 | 94
755851 | 2018-04-21 12:51 | 10.499 | Oxy7 (PSt7-10) | 2018-04-04 12:29 | default | 130.0149 | μmol/L | 32.5045 | °C | 1014 | hPa | Humid | 35 | 0 | 0 | 23.975 | 176600.1964 | 351427.1389 | 45.5 | 94
755862 | 2018-04-21 12:51 | 10.5162 | Oxy7 (PSt7-10) | 2018-04-04 12:29 | default | 130.031 | μmol/L | 32.5007 | °C | 1014 | hPa | Humid | 35 | 0 | 0 | 23.975 | 176605.3922 | 351433.0408 | 45.5 | 94
755878 | 2018-04-21 12:51 | 10.5354 | Oxy7 (PSt7-10) | 2018-04-04 12:29 | default | 130.0657 | μmol/L | 32.4901 | °C | 1014 | hPa | Humid | 35 | 0 | 0 | 23.976 | 176621.901 | 351443.6657 | 45.5 | 94
755890 | 2018-04-21 12:51 | 10.5494 | Oxy7 (PSt7-10) | 2018-04-04 12:29 | default | 130.0254 | μmol/L | 32.4995 | °C | 1014 | hPa | Humid | 35 | 0 | 0 | 23.976 | 176605.7835 | 351430.1215 | 45.5 | 94
755894 | 2018-04-21 12:51 | 10.5659 | Oxy7 (PSt7-10) | 2018-04-04 12:29 | default | 130.0811 | μmol/L | 32.4916 | °C | 1014 | hPa | Humid | 35 | 0 | 0 | 23.974 | 176620.8777 | 351426.2984 | 45.5 | 94
755903 | 2018-04-21 12:51 | 10.5827 | Oxy7 (PSt7-10) | 2018-04-04 12:29 | default | 130.0606 | μmol/L | 32.4913 | °C | 1014 | hPa | Humid | 35 | 0 | 0 | 23.976 | 176635.6614 | 351439.9069 | 45.5 | 94
755917 | 2018-04-21 12:51 | 10.5988 | Oxy7 (PSt7-10) | 2018-04-04 12:29 | default | 130.0325 | μmol/L | 32.4953 | °C | 1014 | hPa | Humid | 35 | 0 | 0 | 23.977 | 176627.4935 | 351414.3999 | 45.5 | 94
755930 | 2018-04-21 12:51 | 10.6168 | Oxy7 (PSt7-10) | 2018-04-04 12:29 | default | 130.0227 | μmol/L | 32.5001 | °C | 1014 | hPa | Humid | 35 | 0 | 0 | 23.976 | 176636.1319 | 351432.0526 | 45.5 | 94
755937 | 2018-04-21 12:51 | 10.6323 | Oxy7 (PSt7-10) | 2018-04-04 12:29 | default | 130.0619 | μmol/L | 32.4834 | °C | 1014 | hPa | Humid | 35 | 0 | 0 | 23.979 | 176625.3355 | 351423.8049 | 45.5 | 94
755946 | 2018-04-21 12:51 | 10.6505 | Oxy7 (PSt7-10) | 2018-04-04 12:29 | default | 129.9798 | μmol/L | 32.5026 | °C | 1014 | hPa | Humid | 35 | 0 | 0 | 23.979 | 176635.5056 | 351434.4268 | 45.5 | 94
755956 | 2018-04-21 12:51 | 10.6659 | Oxy7 (PSt7-10) | 2018-04-04 12:29 | default | 130.0012 | μmol/L | 32.4925 | °C | 1014 | hPa | Humid | 35 | 0 | 0 | 23.981 | 176635.9562 | 351428.4408 | 45.5 | 94
755966 | 2018-04-21 12:51 | 10.6841 | Oxy7 (PSt7-10) | 2018-04-04 12:29 | default | 130.0313 | μmol/L | 32.4931 | °C | 1014 | hPa | Humid | 35 | 0 | 0 | 23.978 | 176645.7494 | 351425.6345 | 45.5 | 94
755976 | 2018-04-21 12:51 | 10.6997 | Oxy7 (PSt7-10) | 2018-04-04 12:29 | default | 130.0143 | μmol/L | 32.497 | °C | 1014 | hPa | Humid | 35 | 0 | 0 | 23.978 | 176649.7081 | 351436.1603 | 45.5 | 94
755989 | 2018-04-21 12:51 | 10.7166 | Oxy7 (PSt7-10) | 2018-04-04 12:29 | default | 129.9948 | μmol/L | 32.4965 | °C | 1014 | hPa | Humid | 35 | 0 | 0 | 23.98 | 176638.4005 | 351425.5543 | 45.5 | 94
755995 | 2018-04-21 12:51 | 10.7325 | Oxy7 (PSt7-10) | 2018-04-04 12:29 | default | 130.0148 | μmol/L | 32.4919 | °C | 1014 | hPa | Humid | 35 | 0 | 0 | 23.98 | 176647.951 | 351422.8126 | 45.5 | 94
756009 | 2018-04-21 12:51 | 10.7489 | Oxy7 (PSt7-10) | 2018-04-04 12:29 | default | 129.9991 | μmol/L | 32.4854 | °C | 1014 | hPa | Humid | 35 | 0 | 0 | 23.984 | 176654.4394 | 351431.1673 | 45.5 | 94
756015 | 2018-04-21 12:51 | 10.766 | Oxy7 (PSt7-10) | 2018-04-04 12:29 | default | 130.0208 | μmol/L | 32.4854 | °C | 1014 | hPa | Humid | 35 | 0 | 0 | 23.982 | 176670.4861 | 351433.0781 | 45.5 | 94
756024 | 2018-04-21 12:51 | 10.7828 | Oxy7 (PSt7-10) | 2018-04-04 12:29 | default | 130.0208 | μmol/L | 32.4803 | °C | 1014 | hPa | Humid | 35 | 0 | 0 | 23.984 | 176658.0374 | 351428.7147 | 45.5 | 94
756034 | 2018-04-21 12:51 | 10.7996 | Oxy7 (PSt7-10) | 2018-04-04 12:29 | default | 129.9357 | μmol/L | 32.5078 | °C | 1014 | hPa | Humid | 35 | 0 | 0 | 23.981 | 176668.4985 | 351420.9514 | 45.5 | 94
756048 | 2018-04-21 12:51 | 10.8158 | Oxy7 (PSt7-10) | 2018-04-04 12:29 | default | 129.9216 | μmol/L | 32.5086 | °C | 1014 | hPa | Humid | 35 | 0 | 0 | 23.982 | 176665.3587 | 351440.205 | 45.5 | 94
756059 | 2018-04-21 12:51 | 10.8326 | Oxy7 (PSt7-10) | 2018-04-04 12:29 | default | 129.9683 | μmol/L | 32.4977 | °C | 1014 | hPa | Humid | 35 | 0 | 0 | 23.982 | 176664.7446 | 351432.3446 | 45.5 | 94
756061 | 2018-04-21 12:51 | 10.8501 | Oxy7 (PSt7-10) | 2018-04-04 12:29 | default | 129.9926 | μmol/L | 32.4895 | °C | 1014 | hPa | Humid | 35 | 0 | 0 | 23.983 | 176676.2539 | 351437.1518 | 45.5 | 94
756072 | 2018-04-21 12:51 | 10.8659 | Oxy7 (PSt7-10) | 2018-04-04 12:29 | default | 129.9139 | μmol/L | 32.5053 | °C | 1014 | hPa | Humid | 35 | 0 | 0 | 23.984 | 176684.3409 | 351441.6826 | 45.5 | 94
756081 | 2018-04-21 12:51 | 10.8823 | Oxy7 (PSt7-10) | 2018-04-04 12:29 | default | 129.9237 | μmol/L | 32.5056 | °C | 1014 | hPa | Humid | 35 | 0 | 0 | 23.983 | 176684.1674 | 351431.2616 | 45.5 | 94
756092 | 2018-04-21 12:51 | 10.8995 | Oxy7 (PSt7-10) | 2018-04-04 12:29 | default | 129.8839 | μmol/L | 32.5047 | °C | 1014 | hPa | Humid | 35 | 0 | 0 | 23.987 | 176687.2019 | 351451.5068 | 45.5 | 94
756101 | 2018-04-21 12:51 | 10.9158 | Oxy7 (PSt7-10) | 2018-04-04 12:29 | default | 129.8953 | μmol/L | 32.4995 | °C | 1014 | hPa | Humid | 35 | 0 | 0 | 23.988 | 176689.3903 | 351422.9331 | 45.5 | 94
756115 | 2018-04-21 12:51 | 10.9322 | Oxy7 (PSt7-10) | 2018-04-04 12:29 | default | 129.9531 | μmol/L | 32.4911 | °C | 1014 | hPa | Humid | 35 | 0 | 0 | 23.986 | 176694.9175 | 351426.4738 | 45.5 | 94
756128 | 2018-04-21 12:51 | 10.9498 | Oxy7 (PSt7-10) | 2018-04-04 12:29 | default | 129.9568 | μmol/L | 32.4953 | °C | 1014 | hPa | Humid | 35 | 0 | 0 | 23.984 | 176697.6575 | 351430.6555 | 45.5 | 94
756140 | 2018-04-21 12:51 | 10.9659 | Oxy7 (PSt7-10) | 2018-04-04 12:29 | default | 129.8967 | μmol/L | 32.5043 | °C | 1014 | hPa | Humid | 35 | 0 | 0 | 23.986 | 176694.3702 | 351420.9034 | 45.5 | 94
756143 | 2018-04-21 12:51 | 10.9826 | Oxy7 (PSt7-10) | 2018-04-04 12:29 | default | 129.8569 | μmol/L | 32.506 | °C | 1014 | hPa | Humid | 35 | 0 | 0 | 23.989 | 176692.6557 | 351424.0857 | 45.5 | 94
756156 | 2018-04-21 12:51 | 10.9993 | Oxy7 (PSt7-10) | 2018-04-04 12:29 | default | 129.9735 | μmol/L | 32.4838 | °C | 1014 | hPa | Humid | 35 | 0 | 0 | 23.987 | 176707.6282 | 351417.1648 | 45.5 | 94
756162 | 2018-04-21 12:51 | 11.0154 | Oxy7 (PSt7-10) | 2018-04-04 12:29 | default | 129.9118 | μmol/L | 32.4932 | °C | 1014 | hPa | Humid | 35 | 0 | 0 | 23.989 | 176704.7273 | 351438.2289 | 45.5 | 94
756179 | 2018-04-21 12:51 | 11.0325 | Oxy7 (PSt7-10) | 2018-04-04 12:29 | default | 129.8906 | μmol/L | 32.4956 | °C | 1014 | hPa | Humid | 35 | 0 | 0 | 23.99 | 176707.757 | 351420.7687 | 45.5 | 94
756187 | 2018-04-21 12:51 | 11.0502 | Oxy7 (PSt7-10) | 2018-04-04 12:29 | default | 129.9044 | μmol/L | 32.4898 | °C | 1014 | hPa | Humid | 35 | 0 | 0 | 23.991 | 176714.6479 | 351440.839 | 45.5 | 94
756195 | 2018-04-21 12:51 | 11.0658 | Oxy7 (PSt7-10) | 2018-04-04 12:29 | default | 129.8469 | μmol/L | 32.4982 | °C | 1014 | hPa | Humid | 35 | 0 | 0 | 23.993 | 176714.9012 | 351422.1481 | 45.5 | 94
756204 | 2018-04-21 12:52 | 11.0824 | Oxy7 (PSt7-10) | 2018-04-04 12:29 | default | 129.9557 | μmol/L | 32.4905 | °C | 1014 | hPa | Humid | 35 | 0 | 0 | 23.986 | 176718.0219 | 351422.9175 | 45.5 | 94
756217 | 2018-04-21 12:52 | 11.0997 | Oxy7 (PSt7-10) | 2018-04-04 12:29 | default | 129.8719 | μmol/L | 32.5025 | °C | 1014 | hPa | Humid | 35 | 0 | 0 | 23.989 | 176721.8753 | 351428.9001 | 45.5 | 94
756222 | 2018-04-21 12:52 | 11.1158 | Oxy7 (PSt7-10) | 2018-04-04 12:29 | default | 129.8961 | μmol/L | 32.4968 | °C | 1014 | hPa | Humid | 35 | 0 | 0 | 23.989 | 176733.9227 | 351433.4018 | 45.5 | 94
756238 | 2018-04-21 12:52 | 11.1327 | Oxy7 (PSt7-10) | 2018-04-04 12:29 | default | 129.8607 | μmol/L | 32.5 | °C | 1014 | hPa | Humid | 35 | 0 | 0 | 23.991 | 176732.2322 | 351435.9111 | 45.5 | 94
756242 | 2018-04-21 12:52 | 11.1496 | Oxy7 (PSt7-10) | 2018-04-04 12:29 | default | 129.9043 | μmol/L | 32.4949 | °C | 1014 | hPa | Humid | 35 | 0 | 0 | 23.989 | 176739.2304 | 351434.9065 | 45.5 | 94
756251 | 2018-04-21 12:52 | 11.1661 | Oxy7 (PSt7-10) | 2018-04-04 12:29 | default | 129.8069 | μmol/L | 32.5101 | °C | 1014 | hPa | Humid | 35 | 0 | 0 | 23.992 | 176742.8685 | 351417.2181 | 45.5 | 94
756269 | 2018-04-21 12:52 | 11.1836 | Oxy7 (PSt7-10) | 2018-04-04 12:29 | default | 129.8942 | μmol/L | 32.4897 | °C | 1014 | hPa | Humid | 35 | 0 | 0 | 23.992 | 176739.9264 | 351427.4281 | 45.5 | 94
756271 | 2018-04-21 12:52 | 11.1987 | Oxy7 (PSt7-10) | 2018-04-04 12:29 | default | 129.8488 | μmol/L | 32.5003 | °C | 1014 | hPa | Humid | 35 | 0 | 0 | 23.992 | 176744.9417 | 351423.1061 | 45.5 | 94
756289 | 2018-04-21 12:52 | 11.2156 | Oxy7 (PSt7-10) | 2018-04-04 12:29 | default | 129.8153 | μmol/L | 32.5081 | °C | 1014 | hPa | Humid | 35 | 0 | 0 | 23.992 | 176746.7709 | 351427.6905 | 45.5 | 94
756295 | 2018-04-21 12:52 | 11.2329 | Oxy7 (PSt7-10) | 2018-04-04 12:29 | default | 129.8595 | μmol/L | 32.4978 | °C | 1014 | hPa | Humid | 35 | 0 | 0 | 23.992 | 176750.9861 | 351439.0166 | 45.5 | 94
756309 | 2018-04-21 12:52 | 11.2495 | Oxy7 (PSt7-10) | 2018-04-04 12:29 | default | 129.8344 | μmol/L | 32.5011 | °C | 1014 | hPa | Humid | 35 | 0 | 0 | 23.993 | 176758.5873 | 351429.7927 | 45.5 | 94
756315 | 2018-04-21 12:52 | 11.2655 | Oxy7 (PSt7-10) | 2018-04-04 12:29 | default | 129.8571 | μmol/L | 32.4933 | °C | 1014 | hPa | Humid | 35 | 0 | 0 | 23.994 | 176753.6256 | 351413.0286 | 45.5 | 94
756328 | 2018-04-21 12:52 | 11.2825 | Oxy7 (PSt7-10) | 2018-04-04 12:29 | default | 129.7552 | μmol/L | 32.5121 | °C | 1014 | hPa | Humid | 35 | 0 | 0 | 23.996 | 176763.4115 | 351424.6074 | 45.5 | 94
756335 | 2018-04-21 12:52 | 11.2997 | Oxy7 (PSt7-10) | 2018-04-04 12:29 | default | 129.8075 | μmol/L | 32.4998 | °C | 1014 | hPa | Humid | 35 | 0 | 0 | 23.996 | 176761.2756 | 351427.0899 | 45.5 | 94
756347 | 2018-04-21 12:52 | 11.3161 | Oxy7 (PSt7-10) | 2018-04-04 12:29 | default | 129.8365 | μmol/L | 32.4905 | °C | 1014 | hPa | Humid | 35 | 0 | 0 | 23.997 | 176760.7329 | 351417.0976 | 45.5 | 94
756355 | 2018-04-21 12:52 | 11.3327 | Oxy7 (PSt7-10) | 2018-04-04 12:29 | default | 129.7881 | μmol/L | 32.4942 | °C | 1014 | hPa | Humid | 35 | 0 | 0 | 24 | 176780.3569 | 351429.7911 | 45.5 | 94
756363 | 2018-04-21 12:52 | 11.3494 | Oxy7 (PSt7-10) | 2018-04-04 12:29 | default | 129.8388 | μmol/L | 32.49 | °C | 1014 | hPa | Humid | 35 | 0 | 0 | 23.997 | 176774.4345 | 351425.0946 | 45.5 | 94
756376 | 2018-04-21 12:52 | 11.3655 | Oxy7 (PSt7-10) | 2018-04-04 12:29 | default | 129.8027 | μmol/L | 32.501 | °C | 1014 | hPa | Humid | 35 | 0 | 0 | 23.996 | 176767.6431 | 351421.7127 | 45.5 | 94
756384 | 2018-04-21 12:52 | 11.3836 | Oxy7 (PSt7-10) | 2018-04-04 12:29 | default | 129.8806 | μmol/L | 32.4802 | °C | 1014 | hPa | Humid | 35 | 0 | 0 | 23.997 | 176793.9708 | 351441.634 | 45.5 | 94
756391 | 2018-04-21 12:52 | 11.3988 | Oxy7 (PSt7-10) | 2018-04-04 12:29 | default | 129.8261 | μmol/L | 32.4904 | °C | 1014 | hPa | Humid | 35 | 0 | 0 | 23.998 | 176788.0023 | 351429.0361 | 45.5 | 94
756401 | 2018-04-21 12:52 | 11.4156 | Oxy7 (PSt7-10) | 2018-04-04 12:29 | default | 129.7619 | μmol/L | 32.5054 | °C | 1014 | hPa | Humid | 35 | 0 | 0 | 23.998 | 176783.9659 | 351430.7755 | 45.5 | 94
756413 | 2018-04-21 12:52 | 11.4333 | Oxy7 (PSt7-10) | 2018-04-04 12:29 | default | 129.7958 | μmol/L | 32.5 | °C | 1014 | hPa | Humid | 35 | 0 | 0 | 23.997 | 176787.6654 | 351423.9824 | 45.5 | 94
756426 | 2018-04-21 12:52 | 11.4502 | Oxy7 (PSt7-10) | 2018-04-04 12:29 | default | 129.7488 | μmol/L | 32.5085 | °C | 1014 | hPa | Humid | 35 | 0 | 0 | 23.998 | 176807.8813 | 351430.4685 | 45.5 | 94
756432 | 2018-04-21 12:52 | 11.4662 | Oxy7 (PSt7-10) | 2018-04-04 12:29 | default | 129.8495 | μmol/L | 32.4875 | °C | 1014 | hPa | Humid | 35 | 0 | 0 | 23.997 | 176800.953 | 351422.4118 | 45.5 | 94
756449 | 2018-04-21 12:52 | 11.4832 | Oxy7 (PSt7-10) | 2018-04-04 12:29 | default | 129.7283 | μmol/L | 32.5032 | °C | 1014 | hPa | Humid | 35 | 0 | 0 | 24.002 | 176808.3791 | 351423.3544 | 45.5 | 94
756456 | 2018-04-21 12:52 | 11.4995 | Oxy7 (PSt7-10) | 2018-04-04 12:29 | default | 129.7731 | μmol/L | 32.5003 | °C | 1014 | hPa | Humid | 35 | 0 | 0 | 23.999 | 176805.7729 | 351435.3551 | 45.5 | 94
756463 | 2018-04-21 12:52 | 11.5157 | Oxy7 (PSt7-10) | 2018-04-04 12:29 | default | 129.7601 | μmol/L | 32.4957 | °C | 1014 | hPa | Humid | 35 | 0 | 0 | 24.002 | 176812.1754 | 351428.9561 | 45.5 | 94
756475 | 2018-04-21 12:52 | 11.5326 | Oxy7 (PSt7-10) | 2018-04-04 12:29 | default | 129.8044 | μmol/L | 32.4854 | °C | 1014 | hPa | Humid | 35 | 0 | 0 | 24.002 | 176811.65 | 351431.9297 | 45.5 | 94
756488 | 2018-04-21 12:52 | 11.549 | Oxy7 (PSt7-10) | 2018-04-04 12:29 | default | 129.73 | μmol/L | 32.4952 | °C | 1014 | hPa | Humid | 35 | 0 | 0 | 24.005 | 176819.0324 | 351427.4084 | 45.5 | 94
756493 | 2018-04-21 12:52 | 11.5657 | Oxy7 (PSt7-10) | 2018-04-04 12:29 | default | 129.7851 | μmol/L | 32.4899 | °C | 1014 | hPa | Humid | 35 | 0 | 0 | 24.002 | 176835.3723 | 351422.5435 | 45.5 | 94
756503 | 2018-04-21 12:52 | 11.5824 | Oxy7 (PSt7-10) | 2018-04-04 12:29 | default | 129.7459 | μmol/L | 32.4991 | °C | 1014 | hPa | Humid | 35 | 0 | 0 | 24.002 | 176835.3136 | 351419.5257 | 45.5 | 94
756514 | 2018-04-21 12:52 | 11.6014 | Oxy7 (PSt7-10) | 2018-04-04 12:29 | default | 129.6488 | μmol/L | 32.5092 | °C | 1014 | hPa | Humid | 35 | 0 | 0 | 24.007 | 176841.245 | 351431.4026 | 45.5 | 94
756526 | 2018-04-21 12:52 | 11.6155 | Oxy7 (PSt7-10) | 2018-04-04 12:29 | default | 129.7057 | μmol/L | 32.5059 | °C | 1014 | hPa | Humid | 35 | 0 | 0 | 24.003 | 176828.3036 | 351417.3285 | 45.5 | 94
756539 | 2018-04-21 12:52 | 11.6327 | Oxy7 (PSt7-10) | 2018-04-04 12:29 | default | 129.7576 | μmol/L | 32.4887 | °C | 1014 | hPa | Humid | 35 | 0 | 0 | 24.005 | 176837.1895 | 351424.3148 | 45.5 | 94
756548 | 2018-04-21 12:52 | 11.6491 | Oxy7 (PSt7-10) | 2018-04-04 12:29 | default | 129.7113 | μmol/L | 32.492 | °C | 1014 | hPa | Humid | 35 | 0 | 0 | 24.008 | 176845.9601 | 351427.2252 | 45.5 | 94
756555 | 2018-04-21 12:52 | 11.6659 | Oxy7 (PSt7-10) | 2018-04-04 12:29 | default | 129.7372 | μmol/L | 32.496 | °C | 1014 | hPa | Humid | 35 | 0 | 0 | 24.004 | 176854.7464 | 351428.8084 | 45.5 | 94
756563 | 2018-04-21 12:52 | 11.6828 | Oxy7 (PSt7-10) | 2018-04-04 12:29 | default | 129.6388 | μmol/L | 32.5115 | °C | 1014 | hPa | Humid | 35 | 0 | 0 | 24.007 | 176858.3012 | 351428.8035 | 45.5 | 94
756574 | 2018-04-21 12:52 | 11.6999 | Oxy7 (PSt7-10) | 2018-04-04 12:29 | default | 129.7135 | μmol/L | 32.4915 | °C | 1014 | hPa | Humid | 35 | 0 | 0 | 24.008 | 176857.6935 | 351424.4175 | 45.5 | 94
756588 | 2018-04-21 12:52 | 11.7156 | Oxy7 (PSt7-10) | 2018-04-04 12:29 | default | 129.7457 | μmol/L | 32.4865 | °C | 1014 | hPa | Humid | 35 | 0 | 0 | 24.007 | 176863.1671 | 351431.9852 | 45.5 | 94
756595 | 2018-04-21 12:52 | 11.7325 | Oxy7 (PSt7-10) | 2018-04-04 12:29 | default | 129.7355 | μmol/L | 32.4812 | °C | 1014 | hPa | Humid | 35 | 0 | 0 | 24.01 | 176864.1762 | 351435.6324 | 45.5 | 94
756603 | 2018-04-21 12:52 | 11.7489 | Oxy7 (PSt7-10) | 2018-04-04 12:29 | default | 129.6328 | μmol/L | 32.5078 | °C | 1014 | hPa | Humid | 35 | 0 | 0 | 24.009 | 176870.4043 | 351440.663 | 45.5 | 94
756618 | 2018-04-21 12:52 | 11.7659 | Oxy7 (PSt7-10) | 2018-04-04 12:29 | default | 129.6369 | μmol/L | 32.5044 | °C | 1014 | hPa | Humid | 35 | 0 | 0 | 24.01 | 176881.0495 | 351434.9985 | 45.5 | 94
756629 | 2018-04-21 12:52 | 11.7824 | Oxy7 (PSt7-10) | 2018-04-04 12:29 | default | 129.6675 | μmol/L | 32.4997 | °C | 1014 | hPa | Humid | 35 | 0 | 0 | 24.009 | 176881.7761 | 351425.4371 | 45.5 | 94
756639 | 2018-04-21 12:52 | 11.8006 | Oxy7 (PSt7-10) | 2018-04-04 12:29 | default | 129.6245 | μmol/L | 32.5098 | °C | 1014 | hPa | Humid | 35 | 0 | 0 | 24.009 | 176894.0949 | 351450.9756 | 45.5 | 94
756645 | 2018-04-21 12:52 | 11.8165 | Oxy7 (PSt7-10) | 2018-04-04 12:29 | default | 129.6243 | μmol/L | 32.5098 | °C | 1014 | hPa | Humid | 35 | 0 | 0 | 24.009 | 176891.5749 | 351426.6317 | 45.5 | 94
756652 | 2018-04-21 12:52 | 11.8324 | Oxy7 (PSt7-10) | 2018-04-04 12:29 | default | 129.6758 | μmol/L | 32.4902 | °C | 1014 | hPa | Humid | 35 | 0 | 0 | 24.012 | 176897.8648 | 351434.5508 | 45.5 | 94
756668 | 2018-04-21 12:52 | 11.8494 | Oxy7 (PSt7-10) | 2018-04-04 12:29 | default | 129.646 | μmol/L | 32.5047 | °C | 1014 | hPa | Humid | 35 | 0 | 0 | 24.009 | 176903.1241 | 351440.5557 | 45.5 | 94
756673 | 2018-04-21 12:52 | 11.8663 | Oxy7 (PSt7-10) | 2018-04-04 12:29 | default | 129.7094 | μmol/L | 32.4823 | °C | 1014 | hPa | Humid | 35 | 0 | 0 | 24.012 | 176909.8053 | 351437.6685 | 45.5 | 94
756685 | 2018-04-21 12:52 | 11.9114 | Oxy7 (PSt7-10) | 2018-04-04 12:29 | default | 129.6319 | μmol/L | 32.503 | °C | 1014 | hPa | Humid | 35 | 0 | 0 | 24.011 | 176991.6872 | 351542.0168 | 45.5 | 94
756695 | 2018-04-21 12:52 | 11.9115 | Oxy7 (PSt7-10) | 2018-04-04 12:29 | default | 129.6103 | μmol/L | 32.503 | °C | 1014 | hPa | Humid | 35 | 0 | 0 | 24.013 | 176899.7268 | 351428.334 | 45.5 | 94
756705 | 2018-04-21 12:52 | 11.9157 | Oxy7 (PSt7-10) | 2018-04-04 12:29 | default | 129.5891 | μmol/L | 32.5105 | °C | 1014 | hPa | Humid | 35 | 0 | 0 | 24.012 | 176839.1832 | 351335.3886 | 45.5 | 94
756711 | 2018-04-21 12:52 | 11.9321 | Oxy7 (PSt7-10) | 2018-04-04 12:29 | default | 129.5675 | μmol/L | 32.5105 | °C | 1014 | hPa | Humid | 35 | 0 | 0 | 24.014 | 176860.4525 | 351350.5306 | 45.5 | 94
756726 | 2018-04-21 12:52 | 11.9494 | Oxy7 (PSt7-10) | 2018-04-04 12:29 | default | 129.6981 | μmol/L | 32.4824 | °C | 1014 | hPa | Humid | 35 | 0 | 0 | 24.013 | 176903.7995 | 351389.512 | 45.5 | 94
756740 | 2018-04-21 12:52 | 11.9661 | Oxy7 (PSt7-10) | 2018-04-04 12:29 | default | 129.6361 | μmol/L | 32.4969 | °C | 1014 | hPa | Humid | 35 | 0 | 0 | 24.013 | 176909.6757 | 351404.6179 | 45.5 | 94
756741 | 2018-04-21 12:52 | 11.9823 | Oxy7 (PSt7-10) | 2018-04-04 12:29 | default | 129.5957 | μmol/L | 32.4963 | °C | 1014 | hPa | Humid | 35 | 0 | 0 | 24.017 | 176912.8391 | 351416.4846 | 45.5 | 94
756756 | 2018-04-21 12:52 | 11.9996 | Oxy7 (PSt7-10) | 2018-04-04 12:29 | default | 129.6075 | μmol/L | 32.5011 | °C | 1014 | hPa | Humid | 35 | 0 | 0 | 24.014 | 176930.9435 | 351428.8481 | 45.5 | 94
756764 | 2018-04-21 12:52 | 12.0161 | Oxy7 (PSt7-10) | 2018-04-04 12:29 | default | 129.6878 | μmol/L | 32.4848 | °C | 1014 | hPa | Humid | 35 | 0 | 0 | 24.013 | 176922.2869 | 351434.8199 | 45.5 | 94
756774 | 2018-04-21 12:52 | 12.0325 | Oxy7 (PSt7-10) | 2018-04-04 12:29 | default | 129.6471 | μmol/L | 32.4868 | °C | 1014 | hPa | Humid | 35 | 0 | 0 | 24.016 | 176925.1302 | 351424.1909 | 45.5 | 94
756788 | 2018-04-21 12:52 | 12.0488 | Oxy7 (PSt7-10) | 2018-04-04 12:29 | default | 129.6137 | μmol/L | 32.4921 | °C | 1014 | hPa | Humid | 35 | 0 | 0 | 24.017 | 176933.7567 | 351432.6227 | 45.5 | 94
756797 | 2018-04-21 12:52 | 12.0665 | Oxy7 (PSt7-10) | 2018-04-04 12:29 | default | 129.5689 | μmol/L | 32.5051 | °C | 1014 | hPa | Humid | 35 | 0 | 0 | 24.016 | 176945.4216 | 351440.3062 | 45.5 | 94
756806 | 2018-04-21 12:53 | 12.0823 | Oxy7 (PSt7-10) | 2018-04-04 12:29 | default | 129.5276 | μmol/L | 32.5123 | °C | 1014 | hPa | Humid | 35 | 0 | 0 | 24.017 | 176945.2741 | 351429.4281 | 45.5 | 94
756818 | 2018-04-21 12:53 | 12.0996 | Oxy7 (PSt7-10) | 2018-04-04 12:29 | default | 129.5252 | μmol/L | 32.5103 | °C | 1014 | hPa | Humid | 35 | 0 | 0 | 24.018 | 176949.6969 | 351447.2326 | 45.5 | 94
756823 | 2018-04-21 12:53 | 12.116 | Oxy7 (PSt7-10) | 2018-04-04 12:29 | default | 129.5259 | μmol/L | 32.5051 | °C | 1014 | hPa | Humid | 35 | 0 | 0 | 24.02 | 176953.6505 | 351442.3962 | 45.5 | 94
756837 | 2018-04-21 12:53 | 12.1326 | Oxy7 (PSt7-10) | 2018-04-04 12:29 | default | 129.5605 | μmol/L | 32.4969 | °C | 1014 | hPa | Humid | 35 | 0 | 0 | 24.02 | 176964.9651 | 351437.6172 | 45.5 | 94
756846 | 2018-04-21 12:53 | 12.1496 | Oxy7 (PSt7-10) | 2018-04-04 12:29 | default | 129.525 | μmol/L | 32.5103 | °C | 1014 | hPa | Humid | 35 | 0 | 0 | 24.018 | 176956.663 | 351429.433 | 45.5 | 94
756855 | 2018-04-21 12:53 | 12.1656 | Oxy7 (PSt7-10) | 2018-04-04 12:29 | default | 129.6256 | μmol/L | 32.4817 | °C | 1014 | hPa | Humid | 35 | 0 | 0 | 24.02 | 176960.8302 | 351437.2295 | 45.5 | 94
756869 | 2018-04-21 12:53 | 12.1828 | Oxy7 (PSt7-10) | 2018-04-04 12:29 | default | 129.6163 | μmol/L | 32.4864 | °C | 1014 | hPa | Humid | 35 | 0 | 0 | 24.019 | 176968.7279 | 351428.3058 | 45.5 | 94
756879 | 2018-04-21 12:53 | 12.199 | Oxy7 (PSt7-10) | 2018-04-04 12:29 | default | 129.589 | μmol/L | 32.4903 | °C | 1014 | hPa | Humid | 35 | 0 | 0 | 24.02 | 176968.0723 | 351431.8899 | 45.5 | 94
756885 | 2018-04-21 12:53 | 12.2156 | Oxy7 (PSt7-10) | 2018-04-04 12:29 | default | 129.5061 | μmol/L | 32.5047 | °C | 1014 | hPa | Humid | 35 | 0 | 0 | 24.022 | 176970.5765 | 351423.0683 | 45.5 | 94
756897 | 2018-04-21 12:53 | 12.2323 | Oxy7 (PSt7-10) | 2018-04-04 12:29 | default | 129.5824 | μmol/L | 32.4944 | °C | 1014 | hPa | Humid | 35 | 0 | 0 | 24.019 | 176971.3794 | 351425.3375 | 45.5 | 94
756908 | 2018-04-21 12:53 | 12.2492 | Oxy7 (PSt7-10) | 2018-04-04 12:29 | default | 129.5285 | μmol/L | 32.5045 | °C | 1014 | hPa | Humid | 35 | 0 | 0 | 24.02 | 176990.3301 | 351442.0969 | 45.5 | 94
756911 | 2018-04-21 12:53 | 12.2664 | Oxy7 (PSt7-10) | 2018-04-04 12:29 | default | 129.5538 | μmol/L | 32.4909 | °C | 1014 | hPa | Humid | 35 | 0 | 0 | 24.023 | 176982.5278 | 351445.7733 | 45.5 | 94
756924 | 2018-04-21 12:53 | 12.2825 | Oxy7 (PSt7-10) | 2018-04-04 12:29 | default | 129.576 | μmol/L | 32.4908 | °C | 1014 | hPa | Humid | 35 | 0 | 0 | 24.021 | 176981.0679 | 351428.6786 | 45.5 | 94
756938 | 2018-04-21 12:53 | 12.2992 | Oxy7 (PSt7-10) | 2018-04-04 12:29 | default | 129.5029 | μmol/L | 32.5054 | °C | 1014 | hPa | Humid | 35 | 0 | 0 | 24.022 | 176992.0856 | 351433.4092 | 45.5 | 94
756949 | 2018-04-21 12:53 | 12.3156 | Oxy7 (PSt7-10) | 2018-04-04 12:29 | default | 129.4711 | μmol/L | 32.5078 | °C | 1014 | hPa | Humid | 35 | 0 | 0 | 24.024 | 176996.6605 | 351436.0036 | 45.5 | 94
756957 | 2018-04-21 12:53 | 12.3329 | Oxy7 (PSt7-10) | 2018-04-04 12:29 | default | 129.5156 | μmol/L | 32.4974 | °C | 1014 | hPa | Humid | 35 | 0 | 0 | 24.024 | 177003.1192 | 351438.3789 | 45.5 | 94
756962 | 2018-04-21 12:53 | 12.3491 | Oxy7 (PSt7-10) | 2018-04-04 12:29 | default | 129.5398 | μmol/L | 32.4917 | °C | 1014 | hPa | Humid | 35 | 0 | 0 | 24.024 | 176997.0367 | 351448.4328 | 45.5 | 94
756975 | 2018-04-21 12:53 | 12.3665 | Oxy7 (PSt7-10) | 2018-04-04 12:29 | default | 129.5515 | μmol/L | 32.4889 | °C | 1014 | hPa | Humid | 35 | 0 | 0 | 24.024 | 177009.8648 | 351438.8097 | 45.5 | 94
756983 | 2018-04-21 12:53 | 12.3827 | Oxy7 (PSt7-10) | 2018-04-04 12:29 | default | 129.422 | μmol/L | 32.5219 | °C | 1014 | hPa | Humid | 35 | 0 | 0 | 24.023 | 177008.2597 | 351447.86 | 45.5 | 94
756994 | 2018-04-21 12:53 | 12.3991 | Oxy7 (PSt7-10) | 2018-04-04 12:29 | default | 129.4299 | μmol/L | 32.5099 | °C | 1014 | hPa | Humid | 35 | 0 | 0 | 24.027 | 177010.1212 | 351447.6187 | 45.5 | 94
757001 | 2018-04-21 12:53 | 12.4156 | Oxy7 (PSt7-10) | 2018-04-04 12:29 | default | 129.517 | μmol/L | 32.5021 | °C | 1014 | hPa | Humid | 35 | 0 | 0 | 24.022 | 177015.415 | 351443.7259 | 45.5 | 94
757016 | 2018-04-21 12:53 | 12.4322 | Oxy7 (PSt7-10) | 2018-04-04 12:29 | default | 129.4606 | μmol/L | 32.5103 | °C | 1014 | hPa | Humid | 35 | 0 | 0 | 24.024 | 177016.1818 | 351435.8714 | 45.5 | 94
757027 | 2018-04-21 12:53 | 12.4495 | Oxy7 (PSt7-10) | 2018-04-04 12:29 | default | 129.4743 | μmol/L | 32.502 | °C | 1014 | hPa | Humid | 35 | 0 | 0 | 24.026 | 177017.8313 | 351429.4746 | 45.5 | 94
757035 | 2018-04-21 12:53 | 12.4658 | Oxy7 (PSt7-10) | 2018-04-04 12:29 | default | 129.4781 | μmol/L | 32.5036 | °C | 1014 | hPa | Humid | 35 | 0 | 0 | 24.025 | 177034.5043 | 351434.9607 | 45.5 | 94
757042 | 2018-04-21 12:53 | 12.4821 | Oxy7 (PSt7-10) | 2018-04-04 12:29 | default | 129.4503 | μmol/L | 32.5076 | °C | 1014 | hPa | Humid | 35 | 0 | 0 | 24.026 | 177029.6473 | 351430.0688 | 45.5 | 94
757058 | 2018-04-21 12:53 | 12.4988 | Oxy7 (PSt7-10) | 2018-04-04 12:29 | default | 129.4836 | μmol/L | 32.4973 | °C | 1014 | hPa | Humid | 35 | 0 | 0 | 24.027 | 177026.1886 | 351431.2903 | 45.5 | 94
757066 | 2018-04-21 12:53 | 12.5161 | Oxy7 (PSt7-10) | 2018-04-04 12:29 | default | 129.4921 | μmol/L | 32.4978 | °C | 1014 | hPa | Humid | 35 | 0 | 0 | 24.026 | 177026.9792 | 351432.412 | 45.5 | 94
757077 | 2018-04-21 12:53 | 12.5329 | Oxy7 (PSt7-10) | 2018-04-04 12:29 | default | 129.4072 | μmol/L | 32.5051 | °C | 1014 | hPa | Humid | 35 | 0 | 0 | 24.031 | 177039.1466 | 351442.9268 | 45.5 | 94
757082 | 2018-04-21 12:53 | 12.55 | Oxy7 (PSt7-10) | 2018-04-04 12:29 | default | 129.4724 | μmol/L | 32.4948 | °C | 1014 | hPa | Humid | 35 | 0 | 0 | 24.029 | 177046.0003 | 351428.8808 | 45.5 | 94
757094 | 2018-04-21 12:53 | 12.5661 | Oxy7 (PSt7-10) | 2018-04-04 12:29 | default | 129.4694 | μmol/L | 32.4981 | °C | 1014 | hPa | Humid | 35 | 0 | 0 | 24.028 | 177042.4577 | 351421.8429 | 45.5 | 94
757101 | 2018-04-21 12:53 | 12.5826 | Oxy7 (PSt7-10) | 2018-04-04 12:29 | default | 129.4823 | μmol/L | 32.4925 | °C | 1014 | hPa | Humid | 35 | 0 | 0 | 24.029 | 177041.1863 | 351428.9046 | 45.5 | 94
757114 | 2018-04-21 12:53 | 12.5992 | Oxy7 (PSt7-10) | 2018-04-04 12:29 | default | 129.4942 | μmol/L | 32.4923 | °C | 1014 | hPa | Humid | 35 | 0 | 0 | 24.028 | 177050.6506 | 351438.857 | 45.5 | 94
757125 | 2018-04-21 12:53 | 12.6158 | Oxy7 (PSt7-10) | 2018-04-04 12:29 | default | 129.442 | μmol/L | 32.4969 | °C | 1014 | hPa | Humid | 35 | 0 | 0 | 24.031 | 177055.8763 | 351426.1564 | 45.5 | 94
757138 | 2018-04-21 12:53 | 12.6327 | Oxy7 (PSt7-10) | 2018-04-04 12:29 | default | 129.4142 | μmol/L | 32.506 | °C | 1014 | hPa | Humid | 35 | 0 | 0 | 24.03 | 177065.2046 | 351430.5141 | 45.5 | 94
757148 | 2018-04-21 12:53 | 12.649 | Oxy7 (PSt7-10) | 2018-04-04 12:29 | default | 129.3901 | μmol/L | 32.5066 | °C | 1014 | hPa | Humid | 35 | 0 | 0 | 24.032 | 177062.027 | 351421.564 | 45.5 | 94
757153 | 2018-04-21 12:53 | 12.6661 | Oxy7 (PSt7-10) | 2018-04-04 12:29 | default | 129.4207 | μmol/L | 32.4969 | °C | 1014 | hPa | Humid | 35 | 0 | 0 | 24.033 | 177080.6253 | 351438.6906 | 45.5 | 94
757164 | 2018-04-21 12:53 | 12.6826 | Oxy7 (PSt7-10) | 2018-04-04 12:29 | default | 129.437 | μmol/L | 32.5006 | °C | 1014 | hPa | Humid | 35 | 0 | 0 | 24.03 | 177071.6838 | 351429.3536 | 45.5 | 94
757177 | 2018-04-21 12:53 | 12.6999 | Oxy7 (PSt7-10) | 2018-04-04 12:29 | default | 129.3688 | μmol/L | 32.509 | °C | 1014 | hPa | Humid | 35 | 0 | 0 | 24.033 | 177079.4747 | 351433.9581 | 45.5 | 94
757183 | 2018-04-21 12:53 | 12.7159 | Oxy7 (PSt7-10) | 2018-04-04 12:29 | default | 129.3228 | μmol/L | 32.5148 | °C | 1014 | hPa | Humid | 35 | 0 | 0 | 24.035 | 177069.5702 | 351416.9279 | 45.5 | 94
757199 | 2018-04-21 12:53 | 12.7323 | Oxy7 (PSt7-10) | 2018-04-04 12:29 | default | 129.3695 | μmol/L | 32.5089 | °C | 1014 | hPa | Humid | 35 | 0 | 0 | 24.033 | 177081.0253 | 351408.5573 | 45.5 | 94
757210 | 2018-04-21 12:53 | 12.7526 | Oxy7 (PSt7-10) | 2018-04-04 12:29 | default | 129.3535 | μmol/L | 32.5101 | °C | 1014 | hPa | Humid | 35 | 0 | 0 | 24.034 | 177097.6477 | 351437.0068 | 45.5 | 94
757218 | 2018-04-21 12:53 | 12.767 | Oxy7 (PSt7-10) | 2018-04-04 12:29 | default | 129.4256 | μmol/L | 32.5008 | °C | 1014 | hPa | Humid | 35 | 0 | 0 | 24.031 | 177081.6801 | 351426.4622 | 45.5 | 94
757224 | 2018-04-21 12:53 | 12.7827 | Oxy7 (PSt7-10) | 2018-04-04 12:29 | default | 129.3413 | μmol/L | 32.513 | °C | 1014 | hPa | Humid | 35 | 0 | 0 | 24.034 | 177091.3956 | 351431.5894 | 45.5 | 94
757231 | 2018-04-21 12:53 | 12.7999 | Oxy7 (PSt7-10) | 2018-04-04 12:29 | default | 129.3194 | μmol/L | 32.5156 | °C | 1014 | hPa | Humid | 35 | 0 | 0 | 24.035 | 177096.5956 | 351436.4966 | 45.5 | 94
757247 | 2018-04-21 12:53 | 12.816 | Oxy7 (PSt7-10) | 2018-04-04 12:29 | default | 129.3645 | μmol/L | 32.505 | °C | 1014 | hPa | Humid | 35 | 0 | 0 | 24.035 | 177104.3258 | 351430.262 | 45.5 | 94
757255 | 2018-04-21 12:53 | 12.8325 | Oxy7 (PSt7-10) | 2018-04-04 12:29 | default | 129.3474 | μmol/L | 32.504 | °C | 1014 | hPa | Humid | 35 | 0 | 0 | 24.037 | 177108.2249 | 351437.5605 | 45.5 | 94
757268 | 2018-04-21 12:53 | 12.8496 | Oxy7 (PSt7-10) | 2018-04-04 12:29 | default | 129.3547 | μmol/L | 32.5022 | °C | 1014 | hPa | Humid | 35 | 0 | 0 | 24.037 | 177099.3129 | 351423.9344 | 45.5 | 94
757279 | 2018-04-21 12:53 | 12.8669 | Oxy7 (PSt7-10) | 2018-04-04 12:29 | default | 129.3163 | μmol/L | 32.5113 | °C | 1014 | hPa | Humid | 35 | 0 | 0 | 24.037 | 177105.5404 | 351425.5108 | 45.5 | 94
757287 | 2018-04-21 12:53 | 12.8829 | Oxy7 (PSt7-10) | 2018-04-04 12:29 | default | 129.3451 | μmol/L | 32.5045 | °C | 1014 | hPa | Humid | 35 | 0 | 0 | 24.037 | 177110.5435 | 351433.6403 | 45.5 | 94
757294 | 2018-04-21 12:53 | 12.9013 | Oxy7 (PSt7-10) | 2018-04-04 12:29 | default | 129.3263 | μmol/L | 32.5089 | °C | 1014 | hPa | Humid | 35 | 0 | 0 | 24.037 | 177113.7937 | 351443.2639 | 45.5 | 94
757310 | 2018-04-21 12:53 | 12.9181 | Oxy7 (PSt7-10) | 2018-04-04 12:29 | default | 129.3362 | μmol/L | 32.5015 | °C | 1014 | hPa | Humid | 35 | 0 | 0 | 24.039 | 177115.5095 | 351442.4069 | 45.5 | 94
757311 | 2018-04-21 12:53 | 12.9325 | Oxy7 (PSt7-10) | 2018-04-04 12:29 | default | 129.3434 | μmol/L | 32.4998 | °C | 1014 | hPa | Humid | 35 | 0 | 0 | 24.039 | 177111.5255 | 351408.682 | 45.5 | 94
757323 | 2018-04-21 12:53 | 12.9494 | Oxy7 (PSt7-10) | 2018-04-04 12:29 | default | 129.3146 | μmol/L | 32.5041 | °C | 1014 | hPa | Humid | 35 | 0 | 0 | 24.04 | 177120.2257 | 351423.7453 | 45.5 | 94
757336 | 2018-04-21 12:53 | 12.9659 | Oxy7 (PSt7-10) | 2018-04-04 12:29 | default | 129.3361 | μmol/L | 32.4965 | °C | 1014 | hPa | Humid | 35 | 0 | 0 | 24.041 | 177119.699 | 351425.9471 | 45.5 | 94
757343 | 2018-04-21 12:53 | 12.9823 | Oxy7 (PSt7-10) | 2018-04-04 12:29 | default | 129.3611 | μmol/L | 32.4932 | °C | 1014 | hPa | Humid | 35 | 0 | 0 | 24.04 | 177127.2367 | 351422.5846 | 45.5 | 94
757352 | 2018-04-21 12:53 | 12.9995 | Oxy7 (PSt7-10) | 2018-04-04 12:29 | default | 129.3013 | μmol/L | 32.5148 | °C | 1014 | hPa | Humid | 35 | 0 | 0 | 24.037 | 177132.5813 | 351423.8385 | 45.5 | 94
757361 | 2018-04-21 12:53 | 13.0161 | Oxy7 (PSt7-10) | 2018-04-04 12:29 | default | 129.2644 | μmol/L | 32.5159 | °C | 1014 | hPa | Humid | 35 | 0 | 0 | 24.04 | 177126.9244 | 351414.9577 | 45.5 | 94
757372 | 2018-04-21 12:53 | 13.0322 | Oxy7 (PSt7-10) | 2018-04-04 12:29 | default | 129.274 | μmol/L | 32.5136 | °C | 1014 | hPa | Humid | 35 | 0 | 0 | 24.04 | 177129.9538 | 351431.6028 | 45.5 | 94
757385 | 2018-04-21 12:53 | 13.0494 | Oxy7 (PSt7-10) | 2018-04-04 12:29 | default | 129.313 | μmol/L | 32.5019 | °C | 1014 | hPa | Humid | 35 | 0 | 0 | 24.041 | 177151.1906 | 351432.323 | 45.5 | 94
757396 | 2018-04-21 12:53 | 13.067 | Oxy7 (PSt7-10) | 2018-04-04 12:29 | default | 129.3189 | μmol/L | 32.5005 | °C | 1014 | hPa | Humid | 35 | 0 | 0 | 24.041 | 177152.5498 | 351415.0102 | 45.5 | 94
757403 | 2018-04-21 12:54 | 13.0826 | Oxy7 (PSt7-10) | 2018-04-04 12:29 | default | 129.2526 | μmol/L | 32.5111 | °C | 1014 | hPa | Humid | 35 | 0 | 0 | 24.043 | 177149.2366 | 351426.6674 | 45.5 | 94
757415 | 2018-04-21 12:54 | 13.0991 | Oxy7 (PSt7-10) | 2018-04-04 12:29 | default | 129.2158 | μmol/L | 32.5121 | °C | 1014 | hPa | Humid | 35 | 0 | 0 | 24.046 | 177147.6086 | 351413.7742 | 45.5 | 94
757421 | 2018-04-21 12:54 | 13.1158 | Oxy7 (PSt7-10) | 2018-04-04 12:29 | default | 129.3121 | μmol/L | 32.487 | °C | 1014 | hPa | Humid | 35 | 0 | 0 | 24.047 | 177155.0157 | 351425.1055 | 45.5 | 94
757436 | 2018-04-21 12:54 | 13.1326 | Oxy7 (PSt7-10) | 2018-04-04 12:29 | default | 129.277 | μmol/L | 32.5028 | °C | 1014 | hPa | Humid | 35 | 0 | 0 | 24.044 | 177160.9367 | 351422.4141 | 45.5 | 94
757449 | 2018-04-21 12:54 | 13.1496 | Oxy7 (PSt7-10) | 2018-04-04 12:29 | default | 129.3448 | μmol/L | 32.4894 | °C | 1014 | hPa | Humid | 35 | 0 | 0 | 24.043 | 177170.561 | 351422.8566 | 45.5 | 94
757455 | 2018-04-21 12:54 | 13.1659 | Oxy7 (PSt7-10) | 2018-04-04 12:29 | default | 129.2727 | μmol/L | 32.5038 | °C | 1014 | hPa | Humid | 35 | 0 | 0 | 24.044 | 177166.4471 | 351431.1422 | 45.5 | 94
757461 | 2018-04-21 12:54 | 13.1829 | Oxy7 (PSt7-10) | 2018-04-04 12:29 | default | 129.232 | μmol/L | 32.5134 | °C | 1014 | hPa | Humid | 35 | 0 | 0 | 24.044 | 177169.9716 | 351421.2767 | 45.5 | 94
757474 | 2018-04-21 12:54 | 13.1988 | Oxy7 (PSt7-10) | 2018-04-04 12:29 | default | 129.2002 | μmol/L | 32.5158 | °C | 1014 | hPa | Humid | 35 | 0 | 0 | 24.046 | 177169.1404 | 351417.929 | 45.5 | 94
757483 | 2018-04-21 12:54 | 13.2162 | Oxy7 (PSt7-10) | 2018-04-04 12:29 | default | 129.3202 | μmol/L | 32.4901 | °C | 1014 | hPa | Humid | 35 | 0 | 0 | 24.045 | 177179.9417 | 351415.027 | 45.5 | 94
757495 | 2018-04-21 12:54 | 13.2324 | Oxy7 (PSt7-10) | 2018-04-04 12:29 | default | 129.1765 | μmol/L | 32.5112 | °C | 1014 | hPa | Humid | 35 | 0 | 0 | 24.05 | 177182.7292 | 351426.5096 | 45.5 | 94
757501 | 2018-04-21 12:54 | 13.2493 | Oxy7 (PSt7-10) | 2018-04-04 12:29 | default | 129.1808 | μmol/L | 32.5153 | °C | 1014 | hPa | Humid | 35 | 0 | 0 | 24.048 | 177193.5085 | 351422.4226 | 45.5 | 94
757517 | 2018-04-21 12:54 | 13.2658 | Oxy7 (PSt7-10) | 2018-04-04 12:29 | default | 129.2454 | μmol/L | 32.4976 | °C | 1014 | hPa | Humid | 35 | 0 | 0 | 24.049 | 177188.2154 | 351418.9859 | 45.5 | 94
757526 | 2018-04-21 12:54 | 13.2822 | Oxy7 (PSt7-10) | 2018-04-04 12:29 | default | 129.2579 | μmol/L | 32.4946 | °C | 1014 | hPa | Humid | 35 | 0 | 0 | 24.049 | 177181.6889 | 351406.977 | 45.5 | 94
757531 | 2018-04-21 12:54 | 13.2987 | Oxy7 (PSt7-10) | 2018-04-04 12:29 | default | 129.3274 | μmol/L | 32.4834 | °C | 1014 | hPa | Humid | 35 | 0 | 0 | 24.047 | 177199.9105 | 351413.1125 | 45.5 | 94
757547 | 2018-04-21 12:54 | 13.3159 | Oxy7 (PSt7-10) | 2018-04-04 12:29 | default | 129.2501 | μmol/L | 32.4939 | °C | 1014 | hPa | Humid | 35 | 0 | 0 | 24.05 | 177196.0548 | 351417.1659 | 45.5 | 94
757551 | 2018-04-21 12:54 | 13.3325 | Oxy7 (PSt7-10) | 2018-04-04 12:29 | default | 129.1747 | μmol/L | 32.5167 | °C | 1014 | hPa | Humid | 35 | 0 | 0 | 24.048 | 177196.6488 | 351412.7289 | 45.5 | 94
757562 | 2018-04-21 12:54 | 13.3492 | Oxy7 (PSt7-10) | 2018-04-04 12:29 | default | 129.1458 | μmol/L | 32.5185 | °C | 1014 | hPa | Humid | 35 | 0 | 0 | 24.05 | 177211.9687 | 351415.7189 | 45.5 | 94
757576 | 2018-04-21 12:54 | 13.3659 | Oxy7 (PSt7-10) | 2018-04-04 12:29 | default | 129.2244 | μmol/L | 32.4949 | °C | 1014 | hPa | Humid | 35 | 0 | 0 | 24.052 | 177210.4936 | 351426.2066 | 45.5 | 94
757581 | 2018-04-21 12:54 | 13.3839 | Oxy7 (PSt7-10) | 2018-04-04 12:29 | default | 129.1887 | μmol/L | 32.5059 | °C | 1014 | hPa | Humid | 35 | 0 | 0 | 24.051 | 177227.3356 | 351418.6893 | 45.5 | 94
757594 | 2018-04-21 12:54 | 13.3991 | Oxy7 (PSt7-10) | 2018-04-04 12:29 | default | 129.1772 | μmol/L | 32.5086 | °C | 1014 | hPa | Humid | 35 | 0 | 0 | 24.051 | 177219.9897 | 351419.1048 | 45.5 | 94
757602 | 2018-04-21 12:54 | 13.4155 | Oxy7 (PSt7-10) | 2018-04-04 12:29 | default | 129.2094 | μmol/L | 32.501 | °C | 1014 | hPa | Humid | 35 | 0 | 0 | 24.051 | 177221.7465 | 351418.0039 | 45.5 | 94
757614 | 2018-04-21 12:54 | 13.4321 | Oxy7 (PSt7-10) | 2018-04-04 12:29 | default | 129.2679 | μmol/L | 32.4847 | °C | 1014 | hPa | Humid | 35 | 0 | 0 | 24.052 | 177226.5058 | 351425.4844 | 45.5 | 94
757625 | 2018-04-21 12:54 | 13.4489 | Oxy7 (PSt7-10) | 2018-04-04 12:29 | default | 129.1808 | μmol/L | 32.5001 | °C | 1014 | hPa | Humid | 35 | 0 | 0 | 24.054 | 177225.5799 | 351422.315 | 45.5 | 94
757634 | 2018-04-21 12:54 | 13.4663 | Oxy7 (PSt7-10) | 2018-04-04 12:29 | default | 129.1516 | μmol/L | 32.5095 | °C | 1014 | hPa | Humid | 35 | 0 | 0 | 24.053 | 177242.056 | 351414.101 | 45.5 | 94
757645 | 2018-04-21 12:54 | 13.4852 | Oxy7 (PSt7-10) | 2018-04-04 12:29 | default | 129.1415 | μmol/L | 32.5094 | °C | 1014 | hPa | Humid | 35 | 0 | 0 | 24.054 | 177244.0902 | 351427.7641 | 45.5 | 94
757651 | 2018-04-21 12:54 | 13.5042 | Oxy7 (PSt7-10) | 2018-04-04 12:29 | default | 129.1534 | μmol/L | 32.5091 | °C | 1014 | hPa | Humid | 35 | 0 | 0 | 24.053 | 177262.3682 | 351441.8421 | 45.5 | 94
757666 | 2018-04-21 12:54 | 13.5154 | Oxy7 (PSt7-10) | 2018-04-04 12:29 | default | 129.1835 | μmol/L | 32.4995 | °C | 1014 | hPa | Humid | 35 | 0 | 0 | 24.054 | 177229.6276 | 351402.8068 | 45.5 | 94
757680 | 2018-04-21 12:54 | 13.5331 | Oxy7 (PSt7-10) | 2018-04-04 12:29 | default | 129.198 | μmol/L | 32.4936 | °C | 1014 | hPa | Humid | 35 | 0 | 0 | 24.055 | 177245.1807 | 351416.201 | 45.5 | 94
757682 | 2018-04-21 12:54 | 13.5496 | Oxy7 (PSt7-10) | 2018-04-04 12:29 | default | 129.1289 | μmol/L | 32.5047 | °C | 1014 | hPa | Humid | 35 | 0 | 0 | 24.057 | 177248.4103 | 351414.8303 | 45.5 | 94
757698 | 2018-04-21 12:54 | 13.5663 | Oxy7 (PSt7-10) | 2018-04-04 12:29 | default | 129.1471 | μmol/L | 32.503 | °C | 1014 | hPa | Humid | 35 | 0 | 0 | 24.056 | 177255.8027 | 351421.0763 | 45.5 | 94
757705 | 2018-04-21 12:54 | 13.5828 | Oxy7 (PSt7-10) | 2018-04-04 12:29 | default | 129.1396 | μmol/L | 32.5047 | °C | 1014 | hPa | Humid | 35 | 0 | 0 | 24.056 | 177259.8171 | 351411.2026 | 45.5 | 94
757713 | 2018-04-21 12:54 | 13.599 | Oxy7 (PSt7-10) | 2018-04-04 12:29 | default | 129.2008 | μmol/L | 32.4904 | °C | 1014 | hPa | Humid | 35 | 0 | 0 | 24.056 | 177257.2108 | 351410.2375 | 45.5 | 94
757725 | 2018-04-21 12:54 | 13.616 | Oxy7 (PSt7-10) | 2018-04-04 12:29 | default | 129.1997 | μmol/L | 32.4855 | °C | 1014 | hPa | Humid | 35 | 0 | 0 | 24.058 | 177257.4669 | 351403.9499 | 45.5 | 94
757736 | 2018-04-21 12:54 | 13.6335 | Oxy7 (PSt7-10) | 2018-04-04 12:29 | default | 129.1261 | μmol/L | 32.5003 | °C | 1014 | hPa | Humid | 35 | 0 | 0 | 24.059 | 177274.553 | 351421.403 | 45.5 | 94
757745 | 2018-04-21 12:54 | 13.6488 | Oxy7 (PSt7-10) | 2018-04-04 12:29 | default | 129.1707 | μmol/L | 32.4949 | °C | 1014 | hPa | Humid | 35 | 0 | 0 | 24.057 | 177272.8285 | 351407.865 | 45.5 | 94
757755 | 2018-04-21 12:54 | 13.6657 | Oxy7 (PSt7-10) | 2018-04-04 12:29 | default | 129.1258 | μmol/L | 32.5004 | °C | 1014 | hPa | Humid | 35 | 0 | 0 | 24.059 | 177272.5767 | 351406.5777 | 45.5 | 94
757763 | 2018-04-21 12:54 | 13.6828 | Oxy7 (PSt7-10) | 2018-04-04 12:29 | default | 129.1163 | μmol/L | 32.4976 | °C | 1014 | hPa | Humid | 35 | 0 | 0 | 24.061 | 177282.7366 | 351412.0817 | 45.5 | 94
757778 | 2018-04-21 12:54 | 13.6989 | Oxy7 (PSt7-10) | 2018-04-04 12:29 | default | 129.0878 | μmol/L | 32.5068 | °C | 1014 | hPa | Humid | 35 | 0 | 0 | 24.06 | 177281.7147 | 351411.5073 | 45.5 | 94
757787 | 2018-04-21 12:54 | 13.7162 | Oxy7 (PSt7-10) | 2018-04-04 12:29 | default | 129.1033 | μmol/L | 32.5006 | °C | 1014 | hPa | Humid | 35 | 0 | 0 | 24.061 | 177292.2843 | 351416.305 | 45.5 | 94
757796 | 2018-04-21 12:54 | 13.7325 | Oxy7 (PSt7-10) | 2018-04-04 12:29 | default | 129.104 | μmol/L | 32.5056 | °C | 1014 | hPa | Humid | 35 | 0 | 0 | 24.059 | 177296.4752 | 351419.287 | 45.5 | 94
757805 | 2018-04-21 12:54 | 13.7507 | Oxy7 (PSt7-10) | 2018-04-04 12:29 | default | 129.0933 | μmol/L | 32.503 | °C | 1014 | hPa | Humid | 35 | 0 | 0 | 24.061 | 177301.4272 | 351426.0878 | 45.5 | 94
757813 | 2018-04-21 12:54 | 13.7661 | Oxy7 (PSt7-10) | 2018-04-04 12:29 | default | 129.0959 | μmol/L | 32.4999 | °C | 1014 | hPa | Humid | 35 | 0 | 0 | 24.062 | 177295.1164 | 351408.7359 | 45.5 | 94
757823 | 2018-04-21 12:54 | 13.7827 | Oxy7 (PSt7-10) | 2018-04-04 12:29 | default | 129.1372 | μmol/L | 32.4902 | °C | 1014 | hPa | Humid | 35 | 0 | 0 | 24.062 | 177302.0082 | 351400.5347 | 45.5 | 94
757832 | 2018-04-21 12:54 | 13.8001 | Oxy7 (PSt7-10) | 2018-04-04 12:29 | default | 129.0688 | μmol/L | 32.4987 | °C | 1014 | hPa | Humid | 35 | 0 | 0 | 24.065 | 177300.9907 | 351402.995 | 45.5 | 94
757849 | 2018-04-21 12:54 | 13.8157 | Oxy7 (PSt7-10) | 2018-04-04 12:29 | default | 129.0854 | μmol/L | 32.4998 | °C | 1014 | hPa | Humid | 35 | 0 | 0 | 24.063 | 177300.2476 | 351405.6711 | 45.5 | 94
757853 | 2018-04-21 12:54 | 13.8328 | Oxy7 (PSt7-10) | 2018-04-04 12:29 | default | 129.0863 | μmol/L | 32.4996 | °C | 1014 | hPa | Humid | 35 | 0 | 0 | 24.063 | 177313.9529 | 351405.1488 | 45.5 | 94
757865 | 2018-04-21 12:54 | 13.8499 | Oxy7 (PSt7-10) | 2018-04-04 12:29 | default | 129.1049 | μmol/L | 32.4952 | °C | 1014 | hPa | Humid | 35 | 0 | 0 | 24.063 | 177311.262 | 351421.9829 | 45.5 | 94
757878 | 2018-04-21 12:54 | 13.8674 | Oxy7 (PSt7-10) | 2018-04-04 12:29 | default | 129.1455 | μmol/L | 32.4907 | °C | 1014 | hPa | Humid | 35 | 0 | 0 | 24.061 | 177320.9791 | 351415.1599 | 45.5 | 94
757882 | 2018-04-21 12:54 | 13.8821 | Oxy7 (PSt7-10) | 2018-04-04 12:29 | default | 129.0767 | μmol/L | 32.4968 | °C | 1014 | hPa | Humid | 35 | 0 | 0 | 24.065 | 177319.3102 | 351409.8474 | 45.5 | 94
757896 | 2018-04-21 12:54 | 13.8992 | Oxy7 (PSt7-10) | 2018-04-04 12:29 | default | 129.0621 | μmol/L | 32.5028 | °C | 1014 | hPa | Humid | 35 | 0 | 0 | 24.064 | 177326.418 | 351415.0279 | 45.5 | 94
757901 | 2018-04-21 12:54 | 13.9158 | Oxy7 (PSt7-10) | 2018-04-04 12:29 | default | 129.0614 | μmol/L | 32.5029 | °C | 1014 | hPa | Humid | 35 | 0 | 0 | 24.064 | 177330.9593 | 351414.798 | 45.5 | 94
757916 | 2018-04-21 12:54 | 13.9329 | Oxy7 (PSt7-10) | 2018-04-04 12:29 | default | 129.1473 | μmol/L | 32.4776 | °C | 1014 | hPa | Humid | 35 | 0 | 0 | 24.066 | 177332.5083 | 351418.7482 | 45.5 | 94
757926 | 2018-04-21 12:54 | 13.9494 | Oxy7 (PSt7-10) | 2018-04-04 12:29 | default | 129.1355 | μmol/L | 32.4779 | °C | 1014 | hPa | Humid | 35 | 0 | 0 | 24.067 | 177340.0159 | 351409.015 | 45.5 | 94
757932 | 2018-04-21 12:54 | 13.9662 | Oxy7 (PSt7-10) | 2018-04-04 12:29 | default | 129.013 | μmol/L | 32.5093 | °C | 1014 | hPa | Humid | 35 | 0 | 0 | 24.066 | 177335.7713 | 351412.0722 | 45.5 | 94
757945 | 2018-04-21 12:54 | 13.9824 | Oxy7 (PSt7-10) | 2018-04-04 12:29 | default | 128.9157 | μmol/L | 32.5246 | °C | 1014 | hPa | Humid | 35 | 0 | 0 | 24.069 | 177337.1334 | 351416.3356 | 45.5 | 94
757954 | 2018-04-21 12:54 | 14.0011 | Oxy7 (PSt7-10) | 2018-04-04 12:29 | default | 129.0346 | μmol/L | 32.4966 | °C | 1014 | hPa | Humid | 35 | 0 | 0 | 24.069 | 177351.889 | 351416.1252 | 45.5 | 94
757966 | 2018-04-21 12:54 | 14.0155 | Oxy7 (PSt7-10) | 2018-04-04 12:29 | default | 128.9515 | μmol/L | 32.5136 | °C | 1014 | hPa | Humid | 35 | 0 | 0 | 24.07 | 177345.4184 | 351405.3658 | 45.5 | 94
757973 | 2018-04-21 12:54 | 14.0326 | Oxy7 (PSt7-10) | 2018-04-04 12:29 | default | 128.9493 | μmol/L | 32.5167 | °C | 1014 | hPa | Humid | 35 | 0 | 0 | 24.069 | 177351.4567 | 351413.2953 | 45.5 | 94
757984 | 2018-04-21 12:54 | 14.0488 | Oxy7 (PSt7-10) | 2018-04-04 12:29 | default | 128.9393 | μmol/L | 32.514 | °C | 1014 | hPa | Humid | 35 | 0 | 0 | 24.071 | 177359.3347 | 351417.9065 | 45.5 | 94
757991 | 2018-04-21 12:54 | 14.066 | Oxy7 (PSt7-10) | 2018-04-04 12:29 | default | 129.0082 | μmol/L | 32.5053 | °C | 1014 | hPa | Humid | 35 | 0 | 0 | 24.068 | 177358.7304 | 351422.7858 | 45.5 | 94
758009 | 2018-04-21 12:55 | 14.0827 | Oxy7 (PSt7-10) | 2018-04-04 12:29 | default | 129.0291 | μmol/L | 32.4954 | °C | 1014 | hPa | Humid | 35 | 0 | 0 | 24.07 | 177356.1409 | 351416.537 | 45.5 | 94
758011 | 2018-04-21 12:55 | 14.0987 | Oxy7 (PSt7-10) | 2018-04-04 12:29 | default | 129.0328 | μmol/L | 32.4945 | °C | 1014 | hPa | Humid | 35 | 0 | 0 | 24.07 | 177354.3169 | 351397.2292 | 45.5 | 94
758028 | 2018-04-21 12:55 | 14.1163 | Oxy7 (PSt7-10) | 2018-04-04 12:29 | default | 128.9891 | μmol/L | 32.4972 | °C | 1014 | hPa | Humid | 35 | 0 | 0 | 24.073 | 177373.3333 | 351412.3619 | 45.5 | 94
758033 | 2018-04-21 12:55 | 14.1329 | Oxy7 (PSt7-10) | 2018-04-04 12:29 | default | 128.9721 | μmol/L | 32.5037 | °C | 1014 | hPa | Humid | 35 | 0 | 0 | 24.072 | 177372.4754 | 351407.3329 | 45.5 | 94
758044 | 2018-04-21 12:55 | 14.1494 | Oxy7 (PSt7-10) | 2018-04-04 12:29 | default | 128.8737 | μmol/L | 32.5193 | °C | 1014 | hPa | Humid | 35 | 0 | 0 | 24.075 | 177378.9553 | 351414.0653 | 45.5 | 94
758053 | 2018-04-21 12:55 | 14.1658 | Oxy7 (PSt7-10) | 2018-04-04 12:29 | default | 128.9787 | μmol/L | 32.5022 | °C | 1014 | hPa | Humid | 35 | 0 | 0 | 24.072 | 177382.2675 | 351412.2436 | 45.5 | 94
758064 | 2018-04-21 12:55 | 14.183 | Oxy7 (PSt7-10) | 2018-04-04 12:29 | default | 128.9402 | μmol/L | 32.5112 | °C | 1014 | hPa | Humid | 35 | 0 | 0 | 24.072 | 177378.6501 | 351414.6406 | 45.5 | 94
758077 | 2018-04-21 12:55 | 14.2008 | Oxy7 (PSt7-10) | 2018-04-04 12:29 | default | 128.9875 | μmol/L | 32.5026 | °C | 1014 | hPa | Humid | 35 | 0 | 0 | 24.071 | 177385.5049 | 351422.3532 | 45.5 | 94
758082 | 2018-04-21 12:55 | 14.2155 | Oxy7 (PSt7-10) | 2018-04-04 12:29 | default | 128.9483 | μmol/L | 32.5068 | °C | 1014 | hPa | Humid | 35 | 0 | 0 | 24.073 | 177383.9091 | 351404.5731 | 45.5 | 94
758095 | 2018-04-21 12:55 | 14.2329 | Oxy7 (PSt7-10) | 2018-04-04 12:29 | default | 128.9525 | μmol/L | 32.5058 | °C | 1014 | hPa | Humid | 35 | 0 | 0 | 24.073 | 177400.2462 | 351415.1865 | 45.5 | 94
758101 | 2018-04-21 12:55 | 14.2489 | Oxy7 (PSt7-10) | 2018-04-04 12:29 | default | 128.9637 | μmol/L | 32.4981 | °C | 1014 | hPa | Humid | 35 | 0 | 0 | 24.075 | 177387.9524 | 351396.2152 | 45.5 | 94
758117 | 2018-04-21 12:55 | 14.2654 | Oxy7 (PSt7-10) | 2018-04-04 12:29 | default | 129.0034 | μmol/L | 32.4913 | °C | 1014 | hPa | Humid | 35 | 0 | 0 | 24.074 | 177391.6909 | 351407.7719 | 45.5 | 94
758127 | 2018-04-21 12:55 | 14.2825 | Oxy7 (PSt7-10) | 2018-04-04 12:29 | default | 128.9039 | μmol/L | 32.5097 | °C | 1014 | hPa | Humid | 35 | 0 | 0 | 24.076 | 177406.493 | 351411.3475 | 45.5 | 94
758134 | 2018-04-21 12:55 | 14.299 | Oxy7 (PSt7-10) | 2018-04-04 12:29 | default | 128.8764 | μmol/L | 32.5187 | °C | 1014 | hPa | Humid | 35 | 0 | 0 | 24.075 | 177412.7213 | 351406.8757 | 45.5 | 94
758146 | 2018-04-21 12:55 | 14.3157 | Oxy7 (PSt7-10) | 2018-04-04 12:29 | default | 128.8497 | μmol/L | 32.5199 | °C | 1014 | hPa | Humid | 35 | 0 | 0 | 24.077 | 177410.1514 | 351400.4194 | 45.5 | 94
758157 | 2018-04-21 12:55 | 14.3321 | Oxy7 (PSt7-10) | 2018-04-04 12:29 | default | 128.917 | μmol/L | 32.5041 | °C | 1014 | hPa | Humid | 35 | 0 | 0 | 24.077 | 177411.0364 | 351407.4192 | 45.5 | 94
758161 | 2018-04-21 12:55 | 14.3489 | Oxy7 (PSt7-10) | 2018-04-04 12:29 | default | 128.8413 | μmol/L | 32.5194 | °C | 1014 | hPa | Humid | 35 | 0 | 0 | 24.078 | 177410.1258 | 351398.4689 | 45.5 | 94
758175 | 2018-04-21 12:55 | 14.3657 | Oxy7 (PSt7-10) | 2018-04-04 12:29 | default | 128.9324 | μmol/L | 32.5055 | °C | 1014 | hPa | Humid | 35 | 0 | 0 | 24.075 | 177414.216 | 351412.418 | 45.5 | 94
758187 | 2018-04-21 12:55 | 14.383 | Oxy7 (PSt7-10) | 2018-04-04 12:29 | default | 128.8746 | μmol/L | 32.509 | °C | 1014 | hPa | Humid | 35 | 0 | 0 | 24.079 | 177415.9105 | 351411.1737 | 45.5 | 94
758195 | 2018-04-21 12:55 | 14.3992 | Oxy7 (PSt7-10) | 2018-04-04 12:29 | default | 128.9311 | μmol/L | 32.5007 | °C | 1014 | hPa | Humid | 35 | 0 | 0 | 24.077 | 177417.3147 | 351393.9715 | 45.5 | 94
758201 | 2018-04-21 12:55 | 14.4159 | Oxy7 (PSt7-10) | 2018-04-04 12:29 | default | 128.9208 | μmol/L | 32.4981 | °C | 1014 | hPa | Humid | 35 | 0 | 0 | 24.079 | 177425.2821 | 351400.8842 | 45.5 | 94
758216 | 2018-04-21 12:55 | 14.4328 | Oxy7 (PSt7-10) | 2018-04-04 12:29 | default | 128.925 | μmol/L | 32.4971 | °C | 1014 | hPa | Humid | 35 | 0 | 0 | 24.079 | 177432.9634 | 351406.2231 | 45.5 | 94
758226 | 2018-04-21 12:55 | 14.4493 | Oxy7 (PSt7-10) | 2018-04-04 12:29 | default | 128.9028 | μmol/L | 32.5049 | °C | 1014 | hPa | Humid | 35 | 0 | 0 | 24.078 | 177433.7785 | 351419.9372 | 45.5 | 94
758239 | 2018-04-21 12:55 | 14.4655 | Oxy7 (PSt7-10) | 2018-04-04 12:29 | default | 128.9166 | μmol/L | 32.4991 | °C | 1014 | hPa | Humid | 35 | 0 | 0 | 24.079 | 177440.6465 | 351399.7364 | 45.5 | 94
758241 | 2018-04-21 12:55 | 14.4825 | Oxy7 (PSt7-10) | 2018-04-04 12:29 | default | 128.8983 | μmol/L | 32.5034 | °C | 1014 | hPa | Humid | 35 | 0 | 0 | 24.079 | 177434.554 | 351408.8049 | 45.5 | 94
758256 | 2018-04-21 12:55 | 14.5017 | Oxy7 (PSt7-10) | 2018-04-04 12:29 | default | 128.9204 | μmol/L | 32.5007 | °C | 1014 | hPa | Humid | 35 | 0 | 0 | 24.078 | 177449.4508 | 351415.2603 | 45.5 | 94
758268 | 2018-04-21 12:55 | 14.5162 | Oxy7 (PSt7-10) | 2018-04-04 12:29 | default | 128.9035 | μmol/L | 32.4946 | °C | 1014 | hPa | Humid | 35 | 0 | 0 | 24.082 | 177438.0359 | 351416.9651 | 45.5 | 94
758275 | 2018-04-21 12:55 | 14.5323 | Oxy7 (PSt7-10) | 2018-04-04 12:29 | default | 128.8826 | μmol/L | 32.5046 | °C | 1014 | hPa | Humid | 35 | 0 | 0 | 24.08 | 177440.4368 | 351404.0831 | 45.5 | 94
758287 | 2018-04-21 12:55 | 14.5491 | Oxy7 (PSt7-10) | 2018-04-04 12:29 | default | 128.8931 | μmol/L | 32.4996 | °C | 1014 | hPa | Humid | 35 | 0 | 0 | 24.081 | 177448.3492 | 351411.7559 | 45.5 | 94
758296 | 2018-04-21 12:55 | 14.5665 | Oxy7 (PSt7-10) | 2018-04-04 12:29 | default | 128.895 | μmol/L | 32.4916 | °C | 1014 | hPa | Humid | 35 | 0 | 0 | 24.084 | 177458.0824 | 351412.2035 | 45.5 | 94
758305 | 2018-04-21 12:55 | 14.5823 | Oxy7 (PSt7-10) | 2018-04-04 12:29 | default | 128.7925 | μmol/L | 32.5157 | °C | 1014 | hPa | Humid | 35 | 0 | 0 | 24.084 | 177458.2019 | 351419.8523 | 45.5 | 94
758318 | 2018-04-21 12:55 | 14.5997 | Oxy7 (PSt7-10) | 2018-04-04 12:29 | default | 128.7854 | μmol/L | 32.5199 | °C | 1014 | hPa | Humid | 35 | 0 | 0 | 24.083 | 177463.6304 | 351400.341 | 45.5 | 94
758325 | 2018-04-21 12:55 | 14.6158 | Oxy7 (PSt7-10) | 2018-04-04 12:29 | default | 128.8366 | μmol/L | 32.5053 | °C | 1014 | hPa | Humid | 35 | 0 | 0 | 24.084 | 177466.2774 | 351399.0811 | 45.5 | 94
758338 | 2018-04-21 12:55 | 14.6346 | Oxy7 (PSt7-10) | 2018-04-04 12:29 | default | 128.8086 | μmol/L | 32.5094 | °C | 1014 | hPa | Humid | 35 | 0 | 0 | 24.085 | 177478.4029 | 351415.0114 | 45.5 | 94
758344 | 2018-04-21 12:55 | 14.6499 | Oxy7 (PSt7-10) | 2018-04-04 12:29 | default | 128.8188 | μmol/L | 32.5045 | °C | 1014 | hPa | Humid | 35 | 0 | 0 | 24.086 | 177470.3474 | 351404.7149 | 45.5 | 94
758360 | 2018-04-21 12:55 | 14.6678 | Oxy7 (PSt7-10) | 2018-04-04 12:29 | default | 128.7916 | μmol/L | 32.5109 | °C | 1014 | hPa | Humid | 35 | 0 | 0 | 24.086 | 177475.7394 | 351406.2563 | 45.5 | 94
758362 | 2018-04-21 12:55 | 14.6845 | Oxy7 (PSt7-10) | 2018-04-04 12:29 | default | 128.9525 | μmol/L | 32.478 | °C | 1014 | hPa | Humid | 35 | 0 | 0 | 24.084 | 177482.8245 | 351402.3922 | 45.5 | 94
758371 | 2018-04-21 12:55 | 14.6995 | Oxy7 (PSt7-10) | 2018-04-04 12:29 | default | 128.8719 | μmol/L | 32.4869 | °C | 1014 | hPa | Humid | 35 | 0 | 0 | 24.088 | 177482.1833 | 351402.251 | 45.5 | 94
758381 | 2018-04-21 12:55 | 14.717 | Oxy7 (PSt7-10) | 2018-04-04 12:29 | default | 128.8392 | μmol/L | 32.5047 | °C | 1014 | hPa | Humid | 35 | 0 | 0 | 24.084 | 177476.741 | 351406.6097 | 45.5 | 94
758396 | 2018-04-21 12:55 | 14.7323 | Oxy7 (PSt7-10) | 2018-04-04 12:29 | default | 128.8073 | μmol/L | 32.5072 | °C | 1014 | hPa | Humid | 35 | 0 | 0 | 24.086 | 177481.1001 | 351394.6927 | 45.5 | 94
758405 | 2018-04-21 12:55 | 14.7499 | Oxy7 (PSt7-10) | 2018-04-04 12:29 | default | 128.764 | μmol/L | 32.5124 | °C | 1014 | hPa | Humid | 35 | 0 | 0 | 24.088 | 177491.1124 | 351403.1249 | 45.5 | 94
758416 | 2018-04-21 12:55 | 14.7659 | Oxy7 (PSt7-10) | 2018-04-04 12:29 | default | 128.7337 | μmol/L | 32.5144 | °C | 1014 | hPa | Humid | 35 | 0 | 0 | 24.09 | 177490.7395 | 351393.4328 | 45.5 | 94
758425 | 2018-04-21 12:55 | 14.7825 | Oxy7 (PSt7-10) | 2018-04-04 12:29 | default | 128.7484 | μmol/L | 32.5135 | °C | 1014 | hPa | Humid | 35 | 0 | 0 | 24.089 | 177498.4802 | 351404.0057 | 45.5 | 94
758436 | 2018-04-21 12:55 | 14.7992 | Oxy7 (PSt7-10) | 2018-04-04 12:29 | default | 128.8086 | μmol/L | 32.5018 | °C | 1014 | hPa | Humid | 35 | 0 | 0 | 24.088 | 177492.5382 | 351402.9255 | 45.5 | 94
758441 | 2018-04-21 12:55 | 14.8154 | Oxy7 (PSt7-10) | 2018-04-04 12:29 | default | 128.8189 | μmol/L | 32.4969 | °C | 1014 | hPa | Humid | 35 | 0 | 0 | 24.089 | 177495.6056 | 351390.1186 | 45.5 | 94
758454 | 2018-04-21 12:55 | 14.8329 | Oxy7 (PSt7-10) | 2018-04-04 12:29 | default | 128.8243 | μmol/L | 32.4855 | °C | 1014 | hPa | Humid | 35 | 0 | 0 | 24.093 | 177508.0346 | 351416.3269 | 45.5 | 94
758465 | 2018-04-21 12:55 | 14.8493 | Oxy7 (PSt7-10) | 2018-04-04 12:29 | default | 128.7965 | μmol/L | 32.5022 | °C | 1014 | hPa | Humid | 35 | 0 | 0 | 24.089 | 177512.1389 | 351399.5532 | 45.5 | 94
758477 | 2018-04-21 12:55 | 14.8672 | Oxy7 (PSt7-10) | 2018-04-04 12:29 | default | 128.7947 | μmol/L | 32.5 | °C | 1014 | hPa | Humid | 35 | 0 | 0 | 24.09 | 177518.0835 | 351393.6663 | 45.5 | 94
758488 | 2018-04-21 12:55 | 14.8851 | Oxy7 (PSt7-10) | 2018-04-04 12:29 | default | 128.7828 | μmol/L | 32.4953 | °C | 1014 | hPa | Humid | 35 | 0 | 0 | 24.093 | 177532.9169 | 351418.0255 | 45.5 | 94
758493 | 2018-04-21 12:55 | 14.8997 | Oxy7 (PSt7-10) | 2018-04-04 12:29 | default | 128.8404 | μmol/L | 32.4918 | °C | 1014 | hPa | Humid | 35 | 0 | 0 | 24.089 | 177519.4273 | 351395.9521 | 45.5 | 94
758505 | 2018-04-21 12:55 | 14.916 | Oxy7 (PSt7-10) | 2018-04-04 12:29 | default | 128.6909 | μmol/L | 32.5094 | °C | 1014 | hPa | Humid | 35 | 0 | 0 | 24.096 | 177522.8095 | 351392.3569 | 45.5 | 94
758511 | 2018-04-21 12:55 | 14.9668 | Oxy7 (PSt7-10) | 2018-04-04 12:29 | default | 128.7386 | μmol/L | 32.5082 | °C | 1014 | hPa | Humid | 35 | 0 | 0 | 24.092 | 177612.7244 | 351497.7178 | 45.5 | 94
758529 | 2018-04-21 12:55 | 14.9675 | Oxy7 (PSt7-10) | 2018-04-04 12:29 | default | 128.7065 | μmol/L | 32.5082 | °C | 1014 | hPa | Humid | 35 | 0 | 0 | 24.095 | 177539.3513 | 351391.658 | 45.5 | 94
758536 | 2018-04-21 12:55 | 14.9675 | Oxy7 (PSt7-10) | 2018-04-04 12:29 | default | 128.7211 | μmol/L | 32.5073 | °C | 1014 | hPa | Humid | 35 | 0 | 0 | 24.094 | 177461.9621 | 351291.6959 | 45.5 | 94
758543 | 2018-04-21 12:55 | 14.985 | Oxy7 (PSt7-10) | 2018-04-04 12:29 | default | 128.7426 | μmol/L | 32.5073 | °C | 1014 | hPa | Humid | 35 | 0 | 0 | 24.092 | 177457.6472 | 351285.1739 | 45.5 | 94
758555 | 2018-04-21 12:55 | 14.9994 | Oxy7 (PSt7-10) | 2018-04-04 12:29 | default | 128.735 | μmol/L | 32.5065 | °C | 1014 | hPa | Humid | 35 | 0 | 0 | 24.093 | 177495.1041 | 351336.056 | 45.5 | 94
758563 | 2018-04-21 12:55 | 15.0159 | Oxy7 (PSt7-10) | 2018-04-04 12:29 | default | 128.7141 | μmol/L | 32.5115 | °C | 1014 | hPa | Humid | 35 | 0 | 0 | 24.093 | 177522.8957 | 351375.11 | 45.5 | 94
758578 | 2018-04-21 12:55 | 15.0324 | Oxy7 (PSt7-10) | 2018-04-04 12:29 | default | 128.6575 | μmol/L | 32.5097 | °C | 1014 | hPa | Humid | 35 | 0 | 0 | 24.099 | 177531.4829 | 351389.6854 | 45.5 | 94
758582 | 2018-04-21 12:55 | 15.0512 | Oxy7 (PSt7-10) | 2018-04-04 12:29 | default | 128.6917 | μmol/L | 32.5117 | °C | 1014 | hPa | Humid | 35 | 0 | 0 | 24.095 | 177555.1959 | 351389.4491 | 45.5 | 94
758591 | 2018-04-21 12:55 | 15.0654 | Oxy7 (PSt7-10) | 2018-04-04 12:29 | default | 128.6749 | μmol/L | 32.5132 | °C | 1014 | hPa | Humid | 35 | 0 | 0 | 24.096 | 177545.4201 | 351386.356 | 45.5 | 94
758604 | 2018-04-21 12:56 | 15.0828 | Oxy7 (PSt7-10) | 2018-04-04 12:29 | default | 128.7433 | μmol/L | 32.497 | °C | 1014 | hPa | Humid | 35 | 0 | 0 | 24.096 | 177558.0202 | 351396.973 | 45.5 | 94
758606 | 2018-04-21 12:56 | 15.1022 | Oxy7 (PSt7-10) | 2018-04-04 12:29 | default | 128.7001 | μmol/L | 32.4996 | °C | 1014 | hPa | Humid | 35 | 0 | 0 | 24.099 | 177572.4866 | 351400.3286 | 45.5 | 94
758618 | 2018-04-21 12:56 | 15.1203 | Oxy7 (PSt7-10) | 2018-04-04 12:29 | default | 128.7558 | μmol/L | 32.4915 | °C | 1014 | hPa | Humid | 35 | 0 | 0 | 24.097 | 177578.229 | 351410.3774 | 45.5 | 94
758623 | 2018-04-21 12:56 | 15.1343 | Oxy7 (PSt7-10) | 2018-04-04 12:29 | default | 128.7507 | μmol/L | 32.4877 | °C | 1014 | hPa | Humid | 35 | 0 | 0 | 24.099 | 177569.7021 | 351390.4139 | 45.5 | 94
758628 | 2018-04-21 12:56 | 15.1495 | Oxy7 (PSt7-10) | 2018-04-04 12:29 | default | 128.7309 | μmol/L | 32.4923 | °C | 1014 | hPa | Humid | 35 | 0 | 0 | 24.099 | 177556.0395 | 351383.0534 | 45.5 | 94
758635 | 2018-04-21 12:56 | 15.1716 | Oxy7 (PSt7-10) | 2018-04-04 12:29 | default | 128.7065 | μmol/L | 32.4956 | °C | 1014 | hPa | Humid | 35 | 0 | 0 | 24.1 | 177584.4355 | 351420.4471 | 45.5 | 94
758640 | 2018-04-21 12:56 | 15.1825 | Oxy7 (PSt7-10) | 2018-04-04 12:29 | default | 128.7088 | μmol/L | 32.4951 | °C | 1014 | hPa | Humid | 35 | 0 | 0 | 24.1 | 177567.4654 | 351390.3496 | 45.5 | 94
758644 | 2018-04-21 12:56 | 15.1994 | Oxy7 (PSt7-10) | 2018-04-04 12:29 | default | 128.7213 | μmol/L | 32.4896 | °C | 1014 | hPa | Humid | 35 | 0 | 0 | 24.101 | 177570.7617 | 351389.0059 | 45.5 | 94
758651 | 2018-04-21 12:56 | 15.2155 | Oxy7 (PSt7-10) | 2018-04-04 12:29 | default | 128.7037 | μmol/L | 32.4963 | °C | 1014 | hPa | Humid | 35 | 0 | 0 | 24.1 | 177580.661 | 351398.6389 | 45.5 | 94
758654 | 2018-04-21 12:56 | 15.2328 | Oxy7 (PSt7-10) | 2018-04-04 12:29 | default | 128.6132 | μmol/L | 32.5176 | °C | 1014 | hPa | Humid | 35 | 0 | 0 | 24.1 | 177588.6382 | 351402.7607 | 45.5 | 94
758661 | 2018-04-21 12:56 | 15.253 | Oxy7 (PSt7-10) | 2018-04-04 12:29 | default | 128.6151 | μmol/L | 32.5146 | °C | 1014 | hPa | Humid | 35 | 0 | 0 | 24.101 | 177614.9196 | 351431.3141 | 45.5 | 94