## Devices
Name | Type | Serial | FW-Version | Channels
SABD0001000008 | OXY-10 ST | SABD0001000008 | AAV1.0.0.11 | 10

## Sensors
Name | Analyte | Sensor ID | Sensor Type | Batch ID | Lot Nr | Created on
Oxy1 | O2 | 110166744 | PSt7-10 | 000000-000 | 0000-00 | 2018-04-04 12:40

## Oxygen Calibrations
Sensor | Calibration Date | Cal0 [°] | T0 | T0 Unit | Cal2nd [°] | T2nd | T2nd Unit | pATM | pATM Unit | O2Cal2nd | O2Cal2nd Unit | Environment | f1 | m | dKSV1 | dKSV2 | dPhi1 | dPhi2 | Is PreSens Calibration
Oxy1 (PSt7-10) | 2018-04-04 12:40 | 55.49 | 20 | °C | 21.97 | 20 | °C | 976 | hPa | 100 | %a.s. | Humid | 0.861 | 13.56 | 0.00035 | 0 | -0.02617 | 0 | FALSE

## Annotations
Date | Delta T [min] | Device | Channel | User | Annotation

## Info
Software Version | 2.1.0.443
Exported at | 2018-04-21 17:51

## SABD0001000008, Ch 1
Id | Date | Delta T [min] | Sensor | Calibration | User | Oxygen | Oxygen Unit | Temperature | Temperature Unit | Pressure | Pressure Unit | Mode | Salinity [pmil] | User Signal Intensity | Error | Phase [°] | Amplitude [µV] | Reference Amplitude [µV] | Signal LED Current | Reference LED Current | Battery [V]
749527 | 2018-04-21 12:40 | 0 | Oxy1 (PSt7-10) | 2018-04-04 12:40 | default | 139.3912 | μmol/L | 32.4972 | °C | 1014 | hPa | Humid | 35 | 0 | 0 | 23.075 | 98954.892 | 311309.2992 | 30.8691 | 95
749528 | 2018-04-21 12:40 | 0.0087338 | Oxy1 (PSt7-10) | 2018-04-04 12:40 | default | 139.3768 | μmol/L | 32.5004 | °C | 1014 | hPa | Humid | 35 | 0 | 0 | 23.075 | 98927.2795 | 311217.9203 | 30.8691 | 95
749529 | 2018-04-21 12:40 | 0.025968 | Oxy1 (PSt7-10) | 2018-04-04 12:40 | default | 139.3051 | μmol/L | 32.498 | °C | 1014 | hPa | Humid | 35 | 0 | 0 | 23.082 | 98924.4658 | 311202.1763 | 30.8691 | 95
749531 | 2018-04-21 12:40 | 0.042352 | Oxy1 (PSt7-10) | 2018-04-04 12:40 | default | 139.2825 | μmol/L | 32.5029 | °C | 1014 | hPa | Humid | 35 | 0 | 0 | 23.082 | 98915.8698 | 311179.0012 | 30.8691 | 95
749535 | 2018-04-21 12:40 | 0.05952 | Oxy1 (PSt7-10) | 2018-04-04 12:40 | default | 139.3012 | μmol/L | 32.5143 | °C | 1014 | hPa | Humid | 35 | 0 | 0 | 23.076 | 98909.9024 | 311172.5559 | 30.8691 | 95
749538 | 2018-04-21 12:40 | 0.076471 | Oxy1 (PSt7-10) | 2018-04-04 12:40 | default | 139.3667 | μmol/L | 32.4948 | °C | 1014 | hPa | Humid | 35 | 0 | 0 | 23.078 | 98913.3136 | 311171.9376 | 30.8691 | 95
749543 | 2018-04-21 12:40 | 0.094072 | Oxy1 (PSt7-10) | 2018-04-04 12:40 | default | 139.3542 | μmol/L | 32.5002 | °C | 1014 | hPa | Humid | 35 | 0 | 0 | 23.077 | 98905.6227 | 311161.4188 | 30.8691 | 95
749548 | 2018-04-21 12:40 | 0.10907 | Oxy1 (PSt7-10) | 2018-04-04 12:40 | default | 139.2862 | μmol/L | 32.5047 | °C | 1014 | hPa | Humid | 35 | 0 | 0 | 23.081 | 98907.6669 | 311145.517 | 30.8691 | 95
749553 | 2018-04-21 12:40 | 0.12629 | Oxy1 (PSt7-10) | 2018-04-04 12:40 | default | 139.3237 | μmol/L | 32.4991 | °C | 1014 | hPa | Humid | 35 | 0 | 0 | 23.08 | 98904.5407 | 311145.0069 | 30.8691 | 95
749559 | 2018-04-21 12:40 | 0.14246 | Oxy1 (PSt7-10) | 2018-04-04 12:40 | default | 139.2891 | μmol/L | 32.5015 | °C | 1014 | hPa | Humid | 35 | 0 | 0 | 23.082 | 98902.0737 | 311131.819 | 30.8691 | 95
749566 | 2018-04-21 12:40 | 0.15881 | Oxy1 (PSt7-10) | 2018-04-04 12:40 | default | 139.39 | μmol/L | 32.4846 | °C | 1014 | hPa | Humid | 35 | 0 | 0 | 23.08 | 98900.3878 | 311132.5447 | 30.8691 | 95
749571 | 2018-04-21 12:40 | 0.17684 | Oxy1 (PSt7-10) | 2018-04-04 12:40 | default | 139.2884 | μmol/L | 32.4965 | °C | 1014 | hPa | Humid | 35 | 0 | 0 | 23.084 | 98903.7056 | 311146.8531 | 30.8691 | 95
749578 | 2018-04-21 12:40 | 0.19258 | Oxy1 (PSt7-10) | 2018-04-04 12:40 | default | 139.3027 | μmol/L | 32.4959 | °C | 1014 | hPa | Humid | 35 | 0 | 0 | 23.083 | 98896.9062 | 311134.6961 | 30.8691 | 95
749585 | 2018-04-21 12:40 | 0.20911 | Oxy1 (PSt7-10) | 2018-04-04 12:40 | default | 139.1761 | μmol/L | 32.5159 | °C | 1014 | hPa | Humid | 35 | 0 | 0 | 23.086 | 98899.6417 | 311124.611 | 30.8691 | 95
749595 | 2018-04-21 12:40 | 0.22713 | Oxy1 (PSt7-10) | 2018-04-04 12:40 | default | 139.1915 | μmol/L | 32.5099 | °C | 1014 | hPa | Humid | 35 | 0 | 0 | 23.087 | 98901.7026 | 311142.4318 | 30.8691 | 95
749609 | 2018-04-21 12:41 | 0.24271 | Oxy1 (PSt7-10) | 2018-04-04 12:40 | default | 139.285 | μmol/L | 32.4946 | °C | 1014 | hPa | Humid | 35 | 0 | 0 | 23.085 | 98903.7035 | 311109.3135 | 30.8691 | 95
749612 | 2018-04-21 12:41 | 0.25988 | Oxy1 (PSt7-10) | 2018-04-04 12:40 | default | 139.2403 | μmol/L | 32.5044 | °C | 1014 | hPa | Humid | 35 | 0 | 0 | 23.085 | 98909.2737 | 311125.1866 | 30.8691 | 95
749629 | 2018-04-21 12:41 | 0.27938 | Oxy1 (PSt7-10) | 2018-04-04 12:40 | default | 139.2597 | μmol/L | 32.4924 | °C | 1014 | hPa | Humid | 35 | 0 | 0 | 23.088 | 98913.9096 | 311139.9707 | 30.8691 | 95
749640 | 2018-04-21 12:41 | 0.29228 | Oxy1 (PSt7-10) | 2018-04-04 12:40 | default | 139.2494 | μmol/L | 32.4921 | °C | 1014 | hPa | Humid | 35 | 0 | 0 | 23.089 | 98902.6547 | 311101.5543 | 30.8691 | 95
749644 | 2018-04-21 12:41 | 0.30887 | Oxy1 (PSt7-10) | 2018-04-04 12:40 | default | 139.1454 | μmol/L | 32.5071 | °C | 1014 | hPa | Humid | 35 | 0 | 0 | 23.092 | 98904.9204 | 311101.1496 | 30.8691 | 95
749660 | 2018-04-21 12:41 | 0.32562 | Oxy1 (PSt7-10) | 2018-04-04 12:40 | default | 139.2446 | μmol/L | 32.4854 | °C | 1014 | hPa | Humid | 35 | 0 | 0 | 23.092 | 98907.7723 | 311120.1105 | 30.8691 | 95
749670 | 2018-04-21 12:41 | 0.34359 | Oxy1 (PSt7-10) | 2018-04-04 12:40 | default | 139.2062 | μmol/L | 32.4938 | °C | 1014 | hPa | Humid | 35 | 0 | 0 | 23.092 | 98910.6131 | 311117.3337 | 30.8691 | 95
749677 | 2018-04-21 12:41 | 0.35955 | Oxy1 (PSt7-10) | 2018-04-04 12:40 | default | 139.1252 | μmol/L | 32.4986 | °C | 1014 | hPa | Humid | 35 | 0 | 0 | 23.097 | 98913.0595 | 311128.4785 | 30.8691 | 95
749690 | 2018-04-21 12:41 | 0.37817 | Oxy1 (PSt7-10) | 2018-04-04 12:40 | default | 139.1604 | μmol/L | 32.5012 | °C | 1014 | hPa | Humid | 35 | 0 | 0 | 23.093 | 98921.6044 | 311133.7153 | 30.8691 | 95
749692 | 2018-04-21 12:41 | 0.39247 | Oxy1 (PSt7-10) | 2018-04-04 12:40 | default | 139.1283 | μmol/L | 32.5057 | °C | 1014 | hPa | Humid | 35 | 0 | 0 | 23.094 | 98909.9091 | 311102.1635 | 30.8691 | 95
749710 | 2018-04-21 12:41 | 0.40941 | Oxy1 (PSt7-10) | 2018-04-04 12:40 | default | 139.19 | μmol/L | 32.4948 | °C | 1014 | hPa | Humid | 35 | 0 | 0 | 23.093 | 98907.4725 | 311091.1178 | 30.8691 | 95
749714 | 2018-04-21 12:41 | 0.42619 | Oxy1 (PSt7-10) | 2018-04-04 12:40 | default | 139.1532 | μmol/L | 32.4925 | °C | 1014 | hPa | Humid | 35 | 0 | 0 | 23.097 | 98912.4745 | 311106.0442 | 30.8691 | 95
749727 | 2018-04-21 12:41 | 0.44264 | Oxy1 (PSt7-10) | 2018-04-04 12:40 | default | 139.1036 | μmol/L | 32.5008 | °C | 1014 | hPa | Humid | 35 | 0 | 0 | 23.098 | 98914.6205 | 311090.6165 | 30.8691 | 95
749732 | 2018-04-21 12:41 | 0.45889 | Oxy1 (PSt7-10) | 2018-04-04 12:40 | default | 139.1977 | μmol/L | 32.4879 | °C | 1014 | hPa | Humid | 35 | 0 | 0 | 23.095 | 98913.1739 | 311115.8764 | 30.8691 | 95
749749 | 2018-04-21 12:41 | 0.47569 | Oxy1 (PSt7-10) | 2018-04-04 12:40 | default | 139.2193 | μmol/L | 32.4858 | °C | 1014 | hPa | Humid | 35 | 0 | 0 | 23.094 | 98920.3402 | 311091.4139 | 30.8691 | 95
749760 | 2018-04-21 12:41 | 0.49216 | Oxy1 (PSt7-10) | 2018-04-04 12:40 | default | 139.154 | μmol/L | 32.4949 | °C | 1014 | hPa | Humid | 35 | 0 | 0 | 23.096 | 98920.2042 | 311105.7026 | 30.8691 | 95
749764 | 2018-04-21 12:41 | 0.50978 | Oxy1 (PSt7-10) | 2018-04-04 12:40 | default | 139.1826 | μmol/L | 32.486 | °C | 1014 | hPa | Humid | 35 | 0 | 0 | 23.097 | 98915.2459 | 311104.2725 | 30.8691 | 95
749780 | 2018-04-21 12:41 | 0.52631 | Oxy1 (PSt7-10) | 2018-04-04 12:40 | default | 139.1304 | μmol/L | 32.5027 | °C | 1014 | hPa | Humid | 35 | 0 | 0 | 23.095 | 98919.4086 | 311111.2631 | 30.8691 | 95
749781 | 2018-04-21 12:41 | 0.54233 | Oxy1 (PSt7-10) | 2018-04-04 12:40 | default | 139.1256 | μmol/L | 32.5011 | °C | 1014 | hPa | Humid | 35 | 0 | 0 | 23.096 | 98919.2028 | 311085.6022 | 30.8691 | 95
749800 | 2018-04-21 12:41 | 0.55962 | Oxy1 (PSt7-10) | 2018-04-04 12:40 | default | 139.1138 | μmol/L | 32.4908 | °C | 1014 | hPa | Humid | 35 | 0 | 0 | 23.101 | 98926.8964 | 311088.7688 | 30.8691 | 95
749810 | 2018-04-21 12:41 | 0.57603 | Oxy1 (PSt7-10) | 2018-04-04 12:40 | default | 139.1227 | μmol/L | 32.4888 | °C | 1014 | hPa | Humid | 35 | 0 | 0 | 23.101 | 98919.0444 | 311092.3817 | 30.8691 | 95
749820 | 2018-04-21 12:41 | 0.59305 | Oxy1 (PSt7-10) | 2018-04-04 12:40 | default | 139.1748 | μmol/L | 32.4903 | °C | 1014 | hPa | Humid | 35 | 0 | 0 | 23.096 | 98917.8734 | 311095.5148 | 30.8691 | 95
749827 | 2018-04-21 12:41 | 0.61032 | Oxy1 (PSt7-10) | 2018-04-04 12:40 | default | 139.0827 | μmol/L | 32.4924 | °C | 1014 | hPa | Humid | 35 | 0 | 0 | 23.103 | 98927.1491 | 311081.6157 | 30.8691 | 95
749839 | 2018-04-21 12:41 | 0.62562 | Oxy1 (PSt7-10) | 2018-04-04 12:40 | default | 139.1011 | μmol/L | 32.491 | °C | 1014 | hPa | Humid | 35 | 0 | 0 | 23.102 | 98918.2778 | 311083.4575 | 30.8691 | 95
749850 | 2018-04-21 12:41 | 0.6422 | Oxy1 (PSt7-10) | 2018-04-04 12:40 | default | 139.1553 | μmol/L | 32.492 | °C | 1014 | hPa | Humid | 35 | 0 | 0 | 23.097 | 98918.2893 | 311094.9065 | 30.8691 | 95
749859 | 2018-04-21 12:41 | 0.65909 | Oxy1 (PSt7-10) | 2018-04-04 12:40 | default | 139.0778 | μmol/L | 32.4909 | °C | 1014 | hPa | Humid | 35 | 0 | 0 | 23.104 | 98917.199 | 311081.0908 | 30.8691 | 95
749869 | 2018-04-21 12:41 | 0.67557 | Oxy1 (PSt7-10) | 2018-04-04 12:40 | default | 138.9919 | μmol/L | 32.4969 | °C | 1014 | hPa | Humid | 35 | 0 | 0 | 23.109 | 98923.8815 | 311075.9614 | 30.8691 | 95
749880 | 2018-04-21 12:41 | 0.69302 | Oxy1 (PSt7-10) | 2018-04-04 12:40 | default | 139.0441 | μmol/L | 32.4957 | °C | 1014 | hPa | Humid | 35 | 0 | 0 | 23.105 | 98926.3045 | 311098.5471 | 30.8691 | 95
749890 | 2018-04-21 12:41 | 0.70959 | Oxy1 (PSt7-10) | 2018-04-04 12:40 | default | 139.1085 | μmol/L | 32.4791 | °C | 1014 | hPa | Humid | 35 | 0 | 0 | 23.106 | 98917.2595 | 311088.6948 | 30.8691 | 95
749896 | 2018-04-21 12:41 | 0.72586 | Oxy1 (PSt7-10) | 2018-04-04 12:40 | default | 139.0386 | μmol/L | 32.4918 | °C | 1014 | hPa | Humid | 35 | 0 | 0 | 23.107 | 98917.0959 | 311078.2762 | 30.8691 | 95
749910 | 2018-04-21 12:41 | 0.74248 | Oxy1 (PSt7-10) | 2018-04-04 12:40 | default | 139.0376 | μmol/L | 32.4946 | °C | 1014 | hPa | Humid | 35 | 0 | 0 | 23.106 | 98924.6427 | 311079.1305 | 30.8691 | 95
749911 | 2018-04-21 12:41 | 0.75901 | Oxy1 (PSt7-10) | 2018-04-04 12:40 | default | 139.0405 | μmol/L | 32.4888 | °C | 1014 | hPa | Humid | 35 | 0 | 0 | 23.108 | 98925.1416 | 311079.9519 | 30.8691 | 95
749927 | 2018-04-21 12:41 | 0.77651 | Oxy1 (PSt7-10) | 2018-04-04 12:40 | default | 139.059 | μmol/L | 32.4899 | °C | 1014 | hPa | Humid | 35 | 0 | 0 | 23.106 | 98928.8342 | 311079.9064 | 30.8691 | 95
749940 | 2018-04-21 12:41 | 0.79301 | Oxy1 (PSt7-10) | 2018-04-04 12:40 | default | 138.9311 | μmol/L | 32.5024 | °C | 1014 | hPa | Humid | 35 | 0 | 0 | 23.112 | 98928.1995 | 311063.8475 | 30.8691 | 95
749950 | 2018-04-21 12:41 | 0.80911 | Oxy1 (PSt7-10) | 2018-04-04 12:40 | default | 139.0577 | μmol/L | 32.4902 | °C | 1014 | hPa | Humid | 35 | 0 | 0 | 23.106 | 98921.8304 | 311068.9604 | 30.8691 | 95
749958 | 2018-04-21 12:41 | 0.82683 | Oxy1 (PSt7-10) | 2018-04-04 12:40 | default | 138.9347 | μmol/L | 32.5017 | °C | 1014 | hPa | Humid | 35 | 0 | 0 | 23.112 | 98928.1715 | 311062.3252 | 30.8691 | 95
749970 | 2018-04-21 12:41 | 0.84283 | Oxy1 (PSt7-10) | 2018-04-04 12:40 | default | 138.9801 | μmol/L | 32.4994 | °C | 1014 | hPa | Humid | 35 | 0 | 0 | 23.109 | 98924.1484 | 311055.8878 | 30.8691 | 95
749980 | 2018-04-21 12:41 | 0.85917 | Oxy1 (PSt7-10) | 2018-04-04 12:40 | default | 138.9692 | μmol/L | 32.4941 | °C | 1014 | hPa | Humid | 35 | 0 | 0 | 23.112 | 98937.8935 | 311070.0493 | 30.8691 | 95
749990 | 2018-04-21 12:41 | 0.87808 | Oxy1 (PSt7-10) | 2018-04-04 12:40 | default | 138.9713 | μmol/L | 32.4859 | °C | 1014 | hPa | Humid | 35 | 0 | 0 | 23.115 | 98935.1398 | 311074.4374 | 30.8691 | 95
749999 | 2018-04-21 12:41 | 0.89312 | Oxy1 (PSt7-10) | 2018-04-04 12:40 | default | 138.9938 | μmol/L | 32.4939 | °C | 1014 | hPa | Humid | 35 | 0 | 0 | 23.11 | 98926.3008 | 311063.9166 | 30.8691 | 95
750010 | 2018-04-21 12:41 | 0.91 | Oxy1 (PSt7-10) | 2018-04-04 12:40 | default | 138.9633 | μmol/L | 32.4876 | °C | 1014 | hPa | Humid | 35 | 0 | 0 | 23.115 | 98933.1349 | 311061.727 | 30.8691 | 95
750020 | 2018-04-21 12:41 | 0.9261 | Oxy1 (PSt7-10) | 2018-04-04 12:40 | default | 138.9288 | μmol/L | 32.4978 | °C | 1014 | hPa | Humid | 35 | 0 | 0 | 23.114 | 98929.8565 | 311060.3287 | 30.8691 | 95
750027 | 2018-04-21 12:41 | 0.94254 | Oxy1 (PSt7-10) | 2018-04-04 12:40 | default | 138.8819 | μmol/L | 32.4926 | °C | 1014 | hPa | Humid | 35 | 0 | 0 | 23.12 | 98936.8496 | 311062.3913 | 30.8691 | 95
750040 | 2018-04-21 12:41 | 0.96034 | Oxy1 (PSt7-10) | 2018-04-04 12:40 | default | 139.018 | μmol/L | 32.4808 | °C | 1014 | hPa | Humid | 35 | 0 | 0 | 23.113 | 98938.0109 | 311080.0444 | 30.8691 | 95
750050 | 2018-04-21 12:41 | 0.97581 | Oxy1 (PSt7-10) | 2018-04-04 12:40 | default | 138.9511 | μmol/L | 32.4929 | °C | 1014 | hPa | Humid | 35 | 0 | 0 | 23.114 | 98941.5458 | 311058.2314 | 30.8691 | 95
750056 | 2018-04-21 12:41 | 0.99251 | Oxy1 (PSt7-10) | 2018-04-04 12:40 | default | 138.8339 | μmol/L | 32.5083 | °C | 1014 | hPa | Humid | 35 | 0 | 0 | 23.118 | 98940.4542 | 311064.3937 | 30.8691 | 95
750070 | 2018-04-21 12:41 | 1.0094 | Oxy1 (PSt7-10) | 2018-04-04 12:40 | default | 138.9865 | μmol/L | 32.4877 | °C | 1014 | hPa | Humid | 35 | 0 | 0 | 23.113 | 98939.8378 | 311054.7368 | 30.8691 | 95
750075 | 2018-04-21 12:41 | 1.0259 | Oxy1 (PSt7-10) | 2018-04-04 12:40 | default | 138.9049 | μmol/L | 32.4901 | °C | 1014 | hPa | Humid | 35 | 0 | 0 | 23.119 | 98948.6867 | 311062.5401 | 30.8691 | 95
750090 | 2018-04-21 12:41 | 1.0434 | Oxy1 (PSt7-10) | 2018-04-04 12:40 | default | 138.9235 | μmol/L | 32.4938 | °C | 1014 | hPa | Humid | 35 | 0 | 0 | 23.116 | 98945.1948 | 311060.3539 | 30.8691 | 95
750100 | 2018-04-21 12:41 | 1.0588 | Oxy1 (PSt7-10) | 2018-04-04 12:40 | default | 138.8902 | μmol/L | 32.4933 | °C | 1014 | hPa | Humid | 35 | 0 | 0 | 23.119 | 98948.6273 | 311050.1573 | 30.8691 | 95
750105 | 2018-04-21 12:41 | 1.0761 | Oxy1 (PSt7-10) | 2018-04-04 12:40 | default | 138.9481 | μmol/L | 32.4884 | °C | 1014 | hPa | Humid | 35 | 0 | 0 | 23.116 | 98949.988 | 311054.934 | 30.8691 | 95
750120 | 2018-04-21 12:41 | 1.0929 | Oxy1 (PSt7-10) | 2018-04-04 12:40 | default | 138.9104 | μmol/L | 32.4915 | °C | 1014 | hPa | Humid | 35 | 0 | 0 | 23.118 | 98949.0608 | 311046.2651 | 30.8691 | 95
750130 | 2018-04-21 12:41 | 1.1091 | Oxy1 (PSt7-10) | 2018-04-04 12:40 | default | 138.9578 | μmol/L | 32.476 | °C | 1014 | hPa | Humid | 35 | 0 | 0 | 23.12 | 98949.9594 | 311044.3282 | 30.8691 | 95
750140 | 2018-04-21 12:41 | 1.1262 | Oxy1 (PSt7-10) | 2018-04-04 12:40 | default | 138.9483 | μmol/L | 32.478 | °C | 1014 | hPa | Humid | 35 | 0 | 0 | 23.12 | 98954.4182 | 311055.4909 | 30.8691 | 95
750150 | 2018-04-21 12:41 | 1.1424 | Oxy1 (PSt7-10) | 2018-04-04 12:40 | default | 138.9094 | μmol/L | 32.4891 | °C | 1014 | hPa | Humid | 35 | 0 | 0 | 23.119 | 98944.6916 | 311047.4418 | 30.8691 | 95
750160 | 2018-04-21 12:41 | 1.1597 | Oxy1 (PSt7-10) | 2018-04-04 12:40 | default | 138.831 | μmol/L | 32.5012 | °C | 1014 | hPa | Humid | 35 | 0 | 0 | 23.121 | 98955.488 | 311053.3481 | 30.8691 | 95
750170 | 2018-04-21 12:41 | 1.1765 | Oxy1 (PSt7-10) | 2018-04-04 12:40 | default | 138.8041 | μmol/L | 32.4994 | °C | 1014 | hPa | Humid | 35 | 0 | 0 | 23.124 | 98951.3229 | 311047.131 | 30.8691 | 95
750172 | 2018-04-21 12:41 | 1.1929 | Oxy1 (PSt7-10) | 2018-04-04 12:40 | default | 138.8923 | μmol/L | 32.4877 | °C | 1014 | hPa | Humid | 35 | 0 | 0 | 23.121 | 98953.386 | 311057.099 | 30.8691 | 95
750190 | 2018-04-21 12:41 | 1.2114 | Oxy1 (PSt7-10) | 2018-04-04 12:40 | default | 138.7815 | μmol/L | 32.4966 | °C | 1014 | hPa | Humid | 35 | 0 | 0 | 23.127 | 98963.6194 | 311063.9864 | 30.8691 | 95
750200 | 2018-04-21 12:41 | 1.2265 | Oxy1 (PSt7-10) | 2018-04-04 12:40 | default | 138.8288 | μmol/L | 32.4939 | °C | 1014 | hPa | Humid | 35 | 0 | 0 | 23.124 | 98946.131 | 311032.4709 | 30.8691 | 95
750210 | 2018-04-21 12:42 | 1.2437 | Oxy1 (PSt7-10) | 2018-04-04 12:40 | default | 138.9255 | μmol/L | 32.4727 | °C | 1014 | hPa | Humid | 35 | 0 | 0 | 23.124 | 98963.9789 | 311048.3953 | 30.8691 | 95
750220 | 2018-04-21 12:42 | 1.2596 | Oxy1 (PSt7-10) | 2018-04-04 12:40 | default | 138.8137 | μmol/L | 32.4921 | °C | 1014 | hPa | Humid | 35 | 0 | 0 | 23.126 | 98962.1422 | 311047.1928 | 30.8691 | 95
750230 | 2018-04-21 12:42 | 1.2775 | Oxy1 (PSt7-10) | 2018-04-04 12:40 | default | 138.8063 | μmol/L | 32.4885 | °C | 1014 | hPa | Humid | 35 | 0 | 0 | 23.128 | 98967.1626 | 311067.7288 | 30.8691 | 95
750240 | 2018-04-21 12:42 | 1.2941 | Oxy1 (PSt7-10) | 2018-04-04 12:40 | default | 138.8731 | μmol/L | 32.4765 | °C | 1014 | hPa | Humid | 35 | 0 | 0 | 23.127 | 98969.3695 | 311056.7983 | 30.8691 | 95
750250 | 2018-04-21 12:42 | 1.3093 | Oxy1 (PSt7-10) | 2018-04-04 12:40 | default | 138.8633 | μmol/L | 32.4683 | °C | 1014 | hPa | Humid | 35 | 0 | 0 | 23.131 | 98967.1622 | 311042.8935 | 30.8691 | 95
750260 | 2018-04-21 12:42 | 1.3271 | Oxy1 (PSt7-10) | 2018-04-04 12:40 | default | 138.8266 | μmol/L | 32.4841 | °C | 1014 | hPa | Humid | 35 | 0 | 0 | 23.128 | 98975.3679 | 311054.6075 | 30.8691 | 95
750264 | 2018-04-21 12:42 | 1.3424 | Oxy1 (PSt7-10) | 2018-04-04 12:40 | default | 138.8063 | μmol/L | 32.4911 | °C | 1014 | hPa | Humid | 35 | 0 | 0 | 23.127 | 98970.9665 | 311034.5921 | 30.8691 | 95
750275 | 2018-04-21 12:42 | 1.36 | Oxy1 (PSt7-10) | 2018-04-04 12:40 | default | 138.8032 | μmol/L | 32.4815 | °C | 1014 | hPa | Humid | 35 | 0 | 0 | 23.131 | 98976.3381 | 311041.1877 | 30.8691 | 95
750290 | 2018-04-21 12:42 | 1.3758 | Oxy1 (PSt7-10) | 2018-04-04 12:40 | default | 138.8453 | μmol/L | 32.4851 | °C | 1014 | hPa | Humid | 35 | 0 | 0 | 23.126 | 98971.2795 | 311047.592 | 30.8691 | 95
750299 | 2018-04-21 12:42 | 1.3925 | Oxy1 (PSt7-10) | 2018-04-04 12:40 | default | 138.7977 | μmol/L | 32.4827 | °C | 1014 | hPa | Humid | 35 | 0 | 0 | 23.131 | 98980.1685 | 311032.9519 | 30.8691 | 95
750310 | 2018-04-21 12:42 | 1.4091 | Oxy1 (PSt7-10) | 2018-04-04 12:40 | default | 138.7797 | μmol/L | 32.4841 | °C | 1014 | hPa | Humid | 35 | 0 | 0 | 23.132 | 98974.8476 | 311034.3943 | 30.8691 | 95
750318 | 2018-04-21 12:42 | 1.4266 | Oxy1 (PSt7-10) | 2018-04-04 12:40 | default | 138.7641 | μmol/L | 32.4849 | °C | 1014 | hPa | Humid | 35 | 0 | 0 | 23.133 | 98985.7027 | 311058.5054 | 30.8691 | 95
750328 | 2018-04-21 12:42 | 1.4427 | Oxy1 (PSt7-10) | 2018-04-04 12:40 | default | 138.8174 | μmol/L | 32.4784 | °C | 1014 | hPa | Humid | 35 | 0 | 0 | 23.131 | 98978.0444 | 311034.0059 | 30.8691 | 95
750331 | 2018-04-21 12:42 | 1.4593 | Oxy1 (PSt7-10) | 2018-04-04 12:40 | default | 138.7866 | μmol/L | 32.4748 | °C | 1014 | hPa | Humid | 35 | 0 | 0 | 23.135 | 98979.8217 | 311026.1733 | 30.8691 | 95
750350 | 2018-04-21 12:42 | 1.4776 | Oxy1 (PSt7-10) | 2018-04-04 12:40 | default | 138.7187 | μmol/L | 32.4897 | °C | 1014 | hPa | Humid | 35 | 0 | 0 | 23.135 | 98987.2179 | 311042.6084 | 30.8691 | 95
750359 | 2018-04-21 12:42 | 1.4923 | Oxy1 (PSt7-10) | 2018-04-04 12:40 | default | 138.7389 | μmol/L | 32.4801 | °C | 1014 | hPa | Humid | 35 | 0 | 0 | 23.137 | 98988.1605 | 311030.5933 | 30.8691 | 95
750370 | 2018-04-21 12:42 | 1.5096 | Oxy1 (PSt7-10) | 2018-04-04 12:40 | default | 138.7029 | μmol/L | 32.4932 | °C | 1014 | hPa | Humid | 35 | 0 | 0 | 23.135 | 98981.9379 | 311014.4228 | 30.8691 | 95
750380 | 2018-04-21 12:42 | 1.5264 | Oxy1 (PSt7-10) | 2018-04-04 12:40 | default | 138.7198 | μmol/L | 32.4895 | °C | 1014 | hPa | Humid | 35 | 0 | 0 | 23.135 | 98982.2785 | 311022.8505 | 30.8691 | 95
750386 | 2018-04-21 12:42 | 1.5435 | Oxy1 (PSt7-10) | 2018-04-04 12:40 | default | 138.6617 | μmol/L | 32.4997 | °C | 1014 | hPa | Humid | 35 | 0 | 0 | 23.136 | 98991.565 | 311025.0375 | 30.8691 | 95
750400 | 2018-04-21 12:42 | 1.5596 | Oxy1 (PSt7-10) | 2018-04-04 12:40 | default | 138.7472 | μmol/L | 32.4835 | °C | 1014 | hPa | Humid | 35 | 0 | 0 | 23.135 | 98981.8085 | 311015.8396 | 30.8691 | 95
750410 | 2018-04-21 12:42 | 1.5772 | Oxy1 (PSt7-10) | 2018-04-04 12:40 | default | 138.6675 | μmol/L | 32.4984 | °C | 1014 | hPa | Humid | 35 | 0 | 0 | 23.136 | 98993.0816 | 311024.0121 | 30.8691 | 95
750420 | 2018-04-21 12:42 | 1.5938 | Oxy1 (PSt7-10) | 2018-04-04 12:40 | default | 138.63 | μmol/L | 32.4963 | °C | 1014 | hPa | Humid | 35 | 0 | 0 | 23.14 | 98993.5658 | 311029.718 | 30.8691 | 95
750430 | 2018-04-21 12:42 | 1.609 | Oxy1 (PSt7-10) | 2018-04-04 12:40 | default | 138.7877 | μmol/L | 32.4746 | °C | 1014 | hPa | Humid | 35 | 0 | 0 | 23.135 | 98992.896 | 310997.0831 | 30.8691 | 95
750440 | 2018-04-21 12:42 | 1.6274 | Oxy1 (PSt7-10) | 2018-04-04 12:40 | default | 138.7246 | μmol/L | 32.4781 | °C | 1014 | hPa | Humid | 35 | 0 | 0 | 23.139 | 98998.3468 | 311017.9005 | 30.8691 | 95
750450 | 2018-04-21 12:42 | 1.6423 | Oxy1 (PSt7-10) | 2018-04-04 12:40 | default | 138.7064 | μmol/L | 32.4718 | °C | 1014 | hPa | Humid | 35 | 0 | 0 | 23.143 | 98993.7003 | 311008.0332 | 30.8691 | 95
750460 | 2018-04-21 12:42 | 1.6594 | Oxy1 (PSt7-10) | 2018-04-04 12:40 | default | 138.7043 | μmol/L | 32.48 | °C | 1014 | hPa | Humid | 35 | 0 | 0 | 23.14 | 98999.0337 | 311015.4611 | 30.8691 | 95
750470 | 2018-04-21 12:42 | 1.6758 | Oxy1 (PSt7-10) | 2018-04-04 12:40 | default | 138.6514 | μmol/L | 32.4916 | °C | 1014 | hPa | Humid | 35 | 0 | 0 | 23.14 | 98998.9991 | 311004.5989 | 30.8691 | 95
750474 | 2018-04-21 12:42 | 1.6923 | Oxy1 (PSt7-10) | 2018-04-04 12:40 | default | 138.6339 | μmol/L | 32.4877 | °C | 1014 | hPa | Humid | 35 | 0 | 0 | 23.143 | 99005.6955 | 311005.2776 | 30.8691 | 95
750490 | 2018-04-21 12:42 | 1.7109 | Oxy1 (PSt7-10) | 2018-04-04 12:40 | default | 138.7198 | μmol/L | 32.4766 | °C | 1014 | hPa | Humid | 35 | 0 | 0 | 23.14 | 99008.8332 | 311020.6806 | 30.8691 | 95
750500 | 2018-04-21 12:42 | 1.7257 | Oxy1 (PSt7-10) | 2018-04-04 12:40 | default | 138.6843 | μmol/L | 32.4767 | °C | 1014 | hPa | Humid | 35 | 0 | 0 | 23.143 | 99003.2565 | 310993.8613 | 30.8691 | 95
750510 | 2018-04-21 12:42 | 1.7427 | Oxy1 (PSt7-10) | 2018-04-04 12:40 | default | 138.6934 | μmol/L | 32.4746 | °C | 1014 | hPa | Humid | 35 | 0 | 0 | 23.143 | 99004.287 | 310998.1157 | 30.8691 | 95
750520 | 2018-04-21 12:42 | 1.759 | Oxy1 (PSt7-10) | 2018-04-04 12:40 | default | 138.6735 | μmol/L | 32.4842 | °C | 1014 | hPa | Humid | 35 | 0 | 0 | 23.141 | 99006.8066 | 311008.8658 | 30.8691 | 95
750522 | 2018-04-21 12:42 | 1.776 | Oxy1 (PSt7-10) | 2018-04-04 12:40 | default | 138.6445 | μmol/L | 32.4854 | °C | 1014 | hPa | Humid | 35 | 0 | 0 | 23.143 | 99004.7011 | 310999.9595 | 30.8691 | 95
750540 | 2018-04-21 12:42 | 1.793 | Oxy1 (PSt7-10) | 2018-04-04 12:40 | default | 138.6295 | μmol/L | 32.4887 | °C | 1014 | hPa | Humid | 35 | 0 | 0 | 23.143 | 99006.1646 | 310994.3118 | 30.8691 | 95
750550 | 2018-04-21 12:42 | 1.8089 | Oxy1 (PSt7-10) | 2018-04-04 12:40 | default | 138.5765 | μmol/L | 32.4978 | °C | 1014 | hPa | Humid | 35 | 0 | 0 | 23.144 | 99013.8988 | 310994.9125 | 30.8691 | 95
750556 | 2018-04-21 12:42 | 1.8259 | Oxy1 (PSt7-10) | 2018-04-04 12:40 | default | 138.6141 | μmol/L | 32.4843 | °C | 1014 | hPa | Humid | 35 | 0 | 0 | 23.146 | 99008.4447 | 310994.6022 | 30.8691 | 95
750569 | 2018-04-21 12:42 | 1.8453 | Oxy1 (PSt7-10) | 2018-04-04 12:40 | default | 138.5536 | μmol/L | 32.4951 | °C | 1014 | hPa | Humid | 35 | 0 | 0 | 23.147 | 99020.1176 | 311020.5544 | 30.8691 | 95
750578 | 2018-04-21 12:42 | 1.8606 | Oxy1 (PSt7-10) | 2018-04-04 12:40 | default | 138.6272 | μmol/L | 32.4789 | °C | 1014 | hPa | Humid | 35 | 0 | 0 | 23.147 | 99019.5739 | 310996.3638 | 30.8691 | 95
750585 | 2018-04-21 12:42 | 1.8765 | Oxy1 (PSt7-10) | 2018-04-04 12:40 | default | 138.6325 | μmol/L | 32.4854 | °C | 1014 | hPa | Humid | 35 | 0 | 0 | 23.144 | 99017.9507 | 310991.1925 | 30.8691 | 95
750600 | 2018-04-21 12:42 | 1.893 | Oxy1 (PSt7-10) | 2018-04-04 12:40 | default | 138.5705 | μmol/L | 32.4888 | °C | 1014 | hPa | Humid | 35 | 0 | 0 | 23.148 | 99023.3416 | 311000.469 | 30.8691 | 95
750608 | 2018-04-21 12:42 | 1.91 | Oxy1 (PSt7-10) | 2018-04-04 12:40 | default | 138.6417 | μmol/L | 32.4757 | °C | 1014 | hPa | Humid | 35 | 0 | 0 | 23.147 | 99021.2144 | 311006.0231 | 30.8691 | 95
750618 | 2018-04-21 12:42 | 1.9254 | Oxy1 (PSt7-10) | 2018-04-04 12:40 | default | 138.6035 | μmol/L | 32.4712 | °C | 1014 | hPa | Humid | 35 | 0 | 0 | 23.152 | 99021.6089 | 310993.7087 | 30.8691 | 95
750630 | 2018-04-21 12:42 | 1.9439 | Oxy1 (PSt7-10) | 2018-04-04 12:40 | default | 138.5421 | μmol/L | 32.4847 | °C | 1014 | hPa | Humid | 35 | 0 | 0 | 23.152 | 99033.102 | 311005.2153 | 30.8691 | 95
750637 | 2018-04-21 12:42 | 1.9601 | Oxy1 (PSt7-10) | 2018-04-04 12:40 | default | 138.6008 | μmol/L | 32.477 | °C | 1014 | hPa | Humid | 35 | 0 | 0 | 23.15 | 99028.499 | 310990.1896 | 30.8691 | 95
750650 | 2018-04-21 12:42 | 1.9758 | Oxy1 (PSt7-10) | 2018-04-04 12:40 | default | 138.5493 | μmol/L | 32.4805 | °C | 1014 | hPa | Humid | 35 | 0 | 0 | 23.153 | 99028.9549 | 310985.9887 | 30.8691 | 95
750655 | 2018-04-21 12:42 | 1.9936 | Oxy1 (PSt7-10) | 2018-04-04 12:40 | default | 138.6065 | μmol/L | 32.4705 | °C | 1014 | hPa | Humid | 35 | 0 | 0 | 23.152 | 99034.2074 | 311003.1613 | 30.8691 | 95
750662 | 2018-04-21 12:42 | 2.0102 | Oxy1 (PSt7-10) | 2018-04-04 12:40 | default | 138.5634 | μmol/L | 32.4774 | °C | 1014 | hPa | Humid | 35 | 0 | 0 | 23.153 | 99030.4541 | 310991.2494 | 30.8691 | 95
750680 | 2018-04-21 12:42 | 2.0567 | Oxy1 (PSt7-10) | 2018-04-04 12:40 | default | 138.5205 | μmol/L | 32.474 | °C | 1014 | hPa | Humid | 35 | 0 | 0 | 23.158 | 99078.0853 | 311093.005 | 30.8691 | 95
750690 | 2018-04-21 12:42 | 2.0567 | Oxy1 (PSt7-10) | 2018-04-04 12:40 | default | 138.5979 | μmol/L | 32.4724 | °C | 1014 | hPa | Humid | 35 | 0 | 0 | 23.152 | 99043.6499 | 310997.0341 | 30.8691 | 95
750700 | 2018-04-21 12:42 | 2.059 | Oxy1 (PSt7-10) | 2018-04-04 12:40 | default | 138.5393 | μmol/L | 32.4724 | °C | 1014 | hPa | Humid | 35 | 0 | 0 | 23.157 | 99029.0558 | 310932.4517 | 30.8691 | 95
750710 | 2018-04-21 12:42 | 2.0759 | Oxy1 (PSt7-10) | 2018-04-04 12:40 | default | 138.4863 | μmol/L | 32.4764 | °C | 1014 | hPa | Humid | 35 | 0 | 0 | 23.16 | 99014.6962 | 310882.5563 | 30.8691 | 95
750720 | 2018-04-21 12:42 | 2.0934 | Oxy1 (PSt7-10) | 2018-04-04 12:40 | default | 138.6068 | μmol/L | 32.4653 | °C | 1014 | hPa | Humid | 35 | 0 | 0 | 23.154 | 99024.3472 | 310930.7833 | 30.8691 | 95
750730 | 2018-04-21 12:42 | 2.1099 | Oxy1 (PSt7-10) | 2018-04-04 12:40 | default | 138.4537 | μmol/L | 32.4938 | °C | 1014 | hPa | Humid | 35 | 0 | 0 | 23.156 | 99034.7044 | 310945.6609 | 30.8691 | 95
750740 | 2018-04-21 12:42 | 2.1258 | Oxy1 (PSt7-10) | 2018-04-04 12:40 | default | 138.4127 | μmol/L | 32.4951 | °C | 1014 | hPa | Humid | 35 | 0 | 0 | 23.159 | 99041.9772 | 310966.0579 | 30.8691 | 95
750750 | 2018-04-21 12:42 | 2.1426 | Oxy1 (PSt7-10) | 2018-04-04 12:40 | default | 138.3557 | μmol/L | 32.5025 | °C | 1014 | hPa | Humid | 35 | 0 | 0 | 23.161 | 99044.448 | 310962.2048 | 30.8691 | 95
750760 | 2018-04-21 12:42 | 2.1597 | Oxy1 (PSt7-10) | 2018-04-04 12:40 | default | 138.5599 | μmol/L | 32.4782 | °C | 1014 | hPa | Humid | 35 | 0 | 0 | 23.153 | 99047.4416 | 310967.1099 | 30.8691 | 95
750770 | 2018-04-21 12:42 | 2.1756 | Oxy1 (PSt7-10) | 2018-04-04 12:40 | default | 138.4389 | μmol/L | 32.4868 | °C | 1014 | hPa | Humid | 35 | 0 | 0 | 23.16 | 99044.9651 | 310972.8198 | 30.8691 | 95
750780 | 2018-04-21 12:42 | 2.1941 | Oxy1 (PSt7-10) | 2018-04-04 12:40 | default | 138.4027 | μmol/L | 32.487 | °C | 1014 | hPa | Humid | 35 | 0 | 0 | 23.163 | 99056.3815 | 310978.9037 | 30.8691 | 95
750790 | 2018-04-21 12:42 | 2.2111 | Oxy1 (PSt7-10) | 2018-04-04 12:40 | default | 138.3577 | μmol/L | 32.5021 | °C | 1014 | hPa | Humid | 35 | 0 | 0 | 23.161 | 99055.6727 | 310982.9923 | 30.8691 | 95
750800 | 2018-04-21 12:42 | 2.2263 | Oxy1 (PSt7-10) | 2018-04-04 12:40 | default | 138.3606 | μmol/L | 32.4963 | °C | 1014 | hPa | Humid | 35 | 0 | 0 | 23.163 | 99056.2354 | 310972.3393 | 30.8691 | 95
750804 | 2018-04-21 12:43 | 2.243 | Oxy1 (PSt7-10) | 2018-04-04 12:40 | default | 138.4531 | μmol/L | 32.4785 | °C | 1014 | hPa | Humid | 35 | 0 | 0 | 23.162 | 99052.3114 | 310971.7672 | 30.8691 | 95
750820 | 2018-04-21 12:43 | 2.2591 | Oxy1 (PSt7-10) | 2018-04-04 12:40 | default | 138.4245 | μmol/L | 32.477 | °C | 1014 | hPa | Humid | 35 | 0 | 0 | 23.165 | 99063.8429 | 310969.2449 | 30.8691 | 95
750830 | 2018-04-21 12:43 | 2.2759 | Oxy1 (PSt7-10) | 2018-04-04 12:40 | default | 138.3946 | μmol/L | 32.4811 | °C | 1014 | hPa | Humid | 35 | 0 | 0 | 23.166 | 99061.1564 | 310965.432 | 30.8691 | 95
750840 | 2018-04-21 12:43 | 2.2927 | Oxy1 (PSt7-10) | 2018-04-04 12:40 | default | 138.3632 | μmol/L | 32.4957 | °C | 1014 | hPa | Humid | 35 | 0 | 0 | 23.163 | 99067.1733 | 310977.8016 | 30.8691 | 95
750850 | 2018-04-21 12:43 | 2.3094 | Oxy1 (PSt7-10) | 2018-04-04 12:40 | default | 138.5017 | μmol/L | 32.4678 | °C | 1014 | hPa | Humid | 35 | 0 | 0 | 23.162 | 99064.3066 | 310967.5955 | 30.8691 | 95
750860 | 2018-04-21 12:43 | 2.3264 | Oxy1 (PSt7-10) | 2018-04-04 12:40 | default | 138.4232 | μmol/L | 32.4799 | °C | 1014 | hPa | Humid | 35 | 0 | 0 | 23.164 | 99074.0741 | 310965.7589 | 30.8691 | 95
750870 | 2018-04-21 12:43 | 2.3424 | Oxy1 (PSt7-10) | 2018-04-04 12:40 | default | 138.422 | μmol/L | 32.4699 | °C | 1014 | hPa | Humid | 35 | 0 | 0 | 23.168 | 99064.8459 | 310966.9284 | 30.8691 | 95
750880 | 2018-04-21 12:43 | 2.3611 | Oxy1 (PSt7-10) | 2018-04-04 12:40 | default | 138.4322 | μmol/L | 32.4754 | °C | 1014 | hPa | Humid | 35 | 0 | 0 | 23.165 | 99076.0271 | 310973.6563 | 30.8691 | 95
750887 | 2018-04-21 12:43 | 2.3761 | Oxy1 (PSt7-10) | 2018-04-04 12:40 | default | 138.3887 | μmol/L | 32.4669 | °C | 1014 | hPa | Humid | 35 | 0 | 0 | 23.172 | 99070.1248 | 310954.1589 | 30.8691 | 95
750894 | 2018-04-21 12:43 | 2.3933 | Oxy1 (PSt7-10) | 2018-04-04 12:40 | default | 138.4246 | μmol/L | 32.4693 | °C | 1014 | hPa | Humid | 35 | 0 | 0 | 23.168 | 99072.2693 | 310956.4771 | 30.8691 | 95
750910 | 2018-04-21 12:43 | 2.409 | Oxy1 (PSt7-10) | 2018-04-04 12:40 | default | 138.347 | μmol/L | 32.4838 | °C | 1014 | hPa | Humid | 35 | 0 | 0 | 23.169 | 99069.5838 | 310959.4309 | 30.8691 | 95
750920 | 2018-04-21 12:43 | 2.4259 | Oxy1 (PSt7-10) | 2018-04-04 12:40 | default | 138.3195 | μmol/L | 32.4873 | °C | 1014 | hPa | Humid | 35 | 0 | 0 | 23.17 | 99078.3702 | 310966.5854 | 30.8691 | 95
750930 | 2018-04-21 12:43 | 2.4444 | Oxy1 (PSt7-10) | 2018-04-04 12:40 | default | 138.3583 | μmol/L | 32.4813 | °C | 1014 | hPa | Humid | 35 | 0 | 0 | 23.169 | 99089.5538 | 310990.2801 | 30.8691 | 95
750934 | 2018-04-21 12:43 | 2.4592 | Oxy1 (PSt7-10) | 2018-04-04 12:40 | default | 138.3746 | μmol/L | 32.4726 | °C | 1014 | hPa | Humid | 35 | 0 | 0 | 23.171 | 99086.3528 | 310961.7022 | 30.8691 | 95
750949 | 2018-04-21 12:43 | 2.4756 | Oxy1 (PSt7-10) | 2018-04-04 12:40 | default | 138.3554 | μmol/L | 32.4794 | °C | 1014 | hPa | Humid | 35 | 0 | 0 | 23.17 | 99089.0058 | 310954.6384 | 30.8691 | 95
750955 | 2018-04-21 12:43 | 2.4926 | Oxy1 (PSt7-10) | 2018-04-04 12:40 | default | 138.3196 | μmol/L | 32.4795 | °C | 1014 | hPa | Humid | 35 | 0 | 0 | 23.173 | 99092.3585 | 310967.3827 | 30.8691 | 95
750970 | 2018-04-21 12:43 | 2.5111 | Oxy1 (PSt7-10) | 2018-04-04 12:40 | default | 138.2992 | μmol/L | 32.4789 | °C | 1014 | hPa | Humid | 35 | 0 | 0 | 23.175 | 99097.8714 | 310977.3436 | 30.8691 | 95
750980 | 2018-04-21 12:43 | 2.5256 | Oxy1 (PSt7-10) | 2018-04-04 12:40 | default | 138.3585 | μmol/L | 32.4735 | °C | 1014 | hPa | Humid | 35 | 0 | 0 | 23.172 | 99087.0831 | 310965.7274 | 30.8691 | 95
750990 | 2018-04-21 12:43 | 2.545 | Oxy1 (PSt7-10) | 2018-04-04 12:40 | default | 138.2799 | μmol/L | 32.4831 | °C | 1014 | hPa | Humid | 35 | 0 | 0 | 23.175 | 99100.8428 | 310962.5726 | 30.8691 | 95
751000 | 2018-04-21 12:43 | 2.559 | Oxy1 (PSt7-10) | 2018-04-04 12:40 | default | 138.3746 | μmol/L | 32.4726 | °C | 1014 | hPa | Humid | 35 | 0 | 0 | 23.171 | 99097.9293 | 310959.5269 | 30.8691 | 95
751010 | 2018-04-21 12:43 | 2.5754 | Oxy1 (PSt7-10) | 2018-04-04 12:40 | default | 138.3562 | μmol/L | 32.4818 | °C | 1014 | hPa | Humid | 35 | 0 | 0 | 23.169 | 99101.1662 | 310956.8432 | 30.8691 | 95
751020 | 2018-04-21 12:43 | 2.5932 | Oxy1 (PSt7-10) | 2018-04-04 12:40 | default | 138.3322 | μmol/L | 32.4716 | °C | 1014 | hPa | Humid | 35 | 0 | 0 | 23.175 | 99095.9628 | 310955.9376 | 30.8691 | 95
751030 | 2018-04-21 12:43 | 2.6091 | Oxy1 (PSt7-10) | 2018-04-04 12:40 | default | 138.4028 | μmol/L | 32.4664 | °C | 1014 | hPa | Humid | 35 | 0 | 0 | 23.171 | 99092.5331 | 310956.8376 | 30.8691 | 95
751040 | 2018-04-21 12:43 | 2.6256 | Oxy1 (PSt7-10) | 2018-04-04 12:40 | default | 138.3103 | μmol/L | 32.4687 | °C | 1014 | hPa | Humid | 35 | 0 | 0 | 23.178 | 99106.4875 | 310963.3246 | 30.8691 | 95
751050 | 2018-04-21 12:43 | 2.6431 | Oxy1 (PSt7-10) | 2018-04-04 12:40 | default | 138.3498 | μmol/L | 32.4652 | °C | 1014 | hPa | Humid | 35 | 0 | 0 | 23.176 | 99112.2708 | 310962.3566 | 30.8691 | 95
751060 | 2018-04-21 12:43 | 2.6589 | Oxy1 (PSt7-10) | 2018-04-04 12:40 | default | 138.3084 | μmol/L | 32.4665 | °C | 1014 | hPa | Humid | 35 | 0 | 0 | 23.179 | 99108.2467 | 310956.3021 | 30.8691 | 95
751068 | 2018-04-21 12:43 | 2.6755 | Oxy1 (PSt7-10) | 2018-04-04 12:40 | default | 138.2214 | μmol/L | 32.4754 | °C | 1014 | hPa | Humid | 35 | 0 | 0 | 23.183 | 99104.2139 | 310937.8345 | 30.8691 | 95
751080 | 2018-04-21 12:43 | 2.6929 | Oxy1 (PSt7-10) | 2018-04-04 12:40 | default | 138.2626 | μmol/L | 32.474 | °C | 1014 | hPa | Humid | 35 | 0 | 0 | 23.18 | 99116.5485 | 310955.4677 | 30.8691 | 95
751089 | 2018-04-21 12:43 | 2.709 | Oxy1 (PSt7-10) | 2018-04-04 12:40 | default | 138.3151 | μmol/L | 32.4599 | °C | 1014 | hPa | Humid | 35 | 0 | 0 | 23.181 | 99114.5746 | 310953.1841 | 30.8691 | 95
751100 | 2018-04-21 12:43 | 2.7256 | Oxy1 (PSt7-10) | 2018-04-04 12:40 | default | 138.3965 | μmol/L | 32.4626 | °C | 1014 | hPa | Humid | 35 | 0 | 0 | 23.173 | 99119.1768 | 310953.625 | 30.8691 | 95
751109 | 2018-04-21 12:43 | 2.7424 | Oxy1 (PSt7-10) | 2018-04-04 12:40 | default | 138.2345 | μmol/L | 32.4854 | °C | 1014 | hPa | Humid | 35 | 0 | 0 | 23.178 | 99117.7137 | 310960.507 | 30.8691 | 95
751120 | 2018-04-21 12:43 | 2.7597 | Oxy1 (PSt7-10) | 2018-04-04 12:40 | default | 138.1652 | μmol/L | 32.4852 | °C | 1014 | hPa | Humid | 35 | 0 | 0 | 23.184 | 99127.4204 | 310953.6809 | 30.8691 | 95
751130 | 2018-04-21 12:43 | 2.7763 | Oxy1 (PSt7-10) | 2018-04-04 12:40 | default | 138.2774 | μmol/L | 32.4733 | °C | 1014 | hPa | Humid | 35 | 0 | 0 | 23.179 | 99122.3418 | 310964.5501 | 30.8691 | 95
751140 | 2018-04-21 12:43 | 2.7928 | Oxy1 (PSt7-10) | 2018-04-04 12:40 | default | 138.1972 | μmol/L | 32.4782 | °C | 1014 | hPa | Humid | 35 | 0 | 0 | 23.184 | 99137.7455 | 310958.5247 | 30.8691 | 95
751149 | 2018-04-21 12:43 | 2.81 | Oxy1 (PSt7-10) | 2018-04-04 12:40 | default | 138.2192 | μmol/L | 32.4836 | °C | 1014 | hPa | Humid | 35 | 0 | 0 | 23.18 | 99127.4336 | 310956.8747 | 30.8691 | 95
751159 | 2018-04-21 12:43 | 2.8297 | Oxy1 (PSt7-10) | 2018-04-04 12:40 | default | 138.174 | μmol/L | 32.4858 | °C | 1014 | hPa | Humid | 35 | 0 | 0 | 23.183 | 99139.5521 | 310972.4212 | 30.8691 | 95
751167 | 2018-04-21 12:43 | 2.8425 | Oxy1 (PSt7-10) | 2018-04-04 12:40 | default | 138.1994 | μmol/L | 32.4854 | °C | 1014 | hPa | Humid | 35 | 0 | 0 | 23.181 | 99132.5772 | 310959.1529 | 30.8691 | 95
751174 | 2018-04-21 12:43 | 2.8589 | Oxy1 (PSt7-10) | 2018-04-04 12:40 | default | 138.2975 | μmol/L | 32.4638 | °C | 1014 | hPa | Humid | 35 | 0 | 0 | 23.181 | 99136.8769 | 310952.5215 | 30.8691 | 95
751190 | 2018-04-21 12:43 | 2.8762 | Oxy1 (PSt7-10) | 2018-04-04 12:40 | default | 138.2146 | μmol/L | 32.4666 | °C | 1014 | hPa | Humid | 35 | 0 | 0 | 23.187 | 99136.4111 | 310945.2474 | 30.8691 | 95
751198 | 2018-04-21 12:43 | 2.8926 | Oxy1 (PSt7-10) | 2018-04-04 12:40 | default | 138.1984 | μmol/L | 32.4779 | °C | 1014 | hPa | Humid | 35 | 0 | 0 | 23.184 | 99138.1569 | 310957.105 | 30.8691 | 95
751210 | 2018-04-21 12:43 | 2.9101 | Oxy1 (PSt7-10) | 2018-04-04 12:40 | default | 138.1753 | μmol/L | 32.483 | °C | 1014 | hPa | Humid | 35 | 0 | 0 | 23.184 | 99147.1782 | 310947.2242 | 30.8691 | 95
751217 | 2018-04-21 12:43 | 2.9263 | Oxy1 (PSt7-10) | 2018-04-04 12:40 | default | 138.1181 | μmol/L | 32.4801 | °C | 1014 | hPa | Humid | 35 | 0 | 0 | 23.19 | 99145.3834 | 310961.9093 | 30.8691 | 95
751230 | 2018-04-21 12:43 | 2.9433 | Oxy1 (PSt7-10) | 2018-04-04 12:40 | default | 138.2348 | μmol/L | 32.4673 | °C | 1014 | hPa | Humid | 35 | 0 | 0 | 23.185 | 99147.8025 | 310937.8492 | 30.8691 | 95
751235 | 2018-04-21 12:43 | 2.9596 | Oxy1 (PSt7-10) | 2018-04-04 12:40 | default | 138.2661 | μmol/L | 32.463 | °C | 1014 | hPa | Humid | 35 | 0 | 0 | 23.184 | 99144.0654 | 310945.9698 | 30.8691 | 95
751250 | 2018-04-21 12:43 | 2.9766 | Oxy1 (PSt7-10) | 2018-04-04 12:40 | default | 138.2547 | μmol/L | 32.4603 | °C | 1014 | hPa | Humid | 35 | 0 | 0 | 23.186 | 99152.9756 | 310948.3869 | 30.8691 | 95
751259 | 2018-04-21 12:43 | 2.9931 | Oxy1 (PSt7-10) | 2018-04-04 12:40 | default | 138.1272 | μmol/L | 32.4755 | °C | 1014 | hPa | Humid | 35 | 0 | 0 | 23.191 | 99153.7375 | 310950.3914 | 30.8691 | 95
751270 | 2018-04-21 12:43 | 3.0096 | Oxy1 (PSt7-10) | 2018-04-04 12:40 | default | 138.1194 | μmol/L | 32.4695 | °C | 1014 | hPa | Humid | 35 | 0 | 0 | 23.194 | 99149.0716 | 310949.2496 | 30.8691 | 95
751280 | 2018-04-21 12:43 | 3.0265 | Oxy1 (PSt7-10) | 2018-04-04 12:40 | default | 138.2064 | μmol/L | 32.4684 | °C | 1014 | hPa | Humid | 35 | 0 | 0 | 23.187 | 99154.4983 | 310950.2961 | 30.8691 | 95
751290 | 2018-04-21 12:43 | 3.0426 | Oxy1 (PSt7-10) | 2018-04-04 12:40 | default | 138.1761 | μmol/L | 32.4673 | °C | 1014 | hPa | Humid | 35 | 0 | 0 | 23.19 | 99157.2744 | 310941.6239 | 30.8691 | 95
751300 | 2018-04-21 12:43 | 3.0596 | Oxy1 (PSt7-10) | 2018-04-04 12:40 | default | 138.1215 | μmol/L | 32.4794 | °C | 1014 | hPa | Humid | 35 | 0 | 0 | 23.19 | 99159.3777 | 310934.9883 | 30.8691 | 95
751310 | 2018-04-21 12:43 | 3.0768 | Oxy1 (PSt7-10) | 2018-04-04 12:40 | default | 138.0803 | μmol/L | 32.4859 | °C | 1014 | hPa | Humid | 35 | 0 | 0 | 23.191 | 99165.137 | 310947.0801 | 30.8691 | 95
751320 | 2018-04-21 12:43 | 3.0923 | Oxy1 (PSt7-10) | 2018-04-04 12:40 | default | 138.1047 | μmol/L | 32.4779 | °C | 1014 | hPa | Humid | 35 | 0 | 0 | 23.192 | 99159.2325 | 310922.9858 | 30.8691 | 95
751330 | 2018-04-21 12:43 | 3.109 | Oxy1 (PSt7-10) | 2018-04-04 12:40 | default | 138.0263 | μmol/L | 32.4798 | °C | 1014 | hPa | Humid | 35 | 0 | 0 | 23.198 | 99156.0445 | 310931.9734 | 30.8691 | 95
751340 | 2018-04-21 12:43 | 3.1264 | Oxy1 (PSt7-10) | 2018-04-04 12:40 | default | 138.0924 | μmol/L | 32.4703 | °C | 1014 | hPa | Humid | 35 | 0 | 0 | 23.196 | 99160.8438 | 310943.496 | 30.8691 | 95
751350 | 2018-04-21 12:43 | 3.1429 | Oxy1 (PSt7-10) | 2018-04-04 12:40 | default | 138.0703 | μmol/L | 32.4752 | °C | 1014 | hPa | Humid | 35 | 0 | 0 | 23.196 | 99154.5214 | 310925.1299 | 30.8691 | 95
751360 | 2018-04-21 12:43 | 3.1601 | Oxy1 (PSt7-10) | 2018-04-04 12:40 | default | 138.1288 | μmol/L | 32.4726 | °C | 1014 | hPa | Humid | 35 | 0 | 0 | 23.192 | 99169.9592 | 310942.7628 | 30.8691 | 95
751370 | 2018-04-21 12:43 | 3.1759 | Oxy1 (PSt7-10) | 2018-04-04 12:40 | default | 138.0419 | μmol/L | 32.4712 | °C | 1014 | hPa | Humid | 35 | 0 | 0 | 23.2 | 99174.7567 | 310947.1741 | 30.8691 | 95
751380 | 2018-04-21 12:43 | 3.1924 | Oxy1 (PSt7-10) | 2018-04-04 12:40 | default | 138.1245 | μmol/L | 32.4581 | °C | 1014 | hPa | Humid | 35 | 0 | 0 | 23.198 | 99170.6138 | 310953.917 | 30.8691 | 95
751390 | 2018-04-21 12:43 | 3.2093 | Oxy1 (PSt7-10) | 2018-04-04 12:40 | default | 138.0635 | μmol/L | 32.4767 | °C | 1014 | hPa | Humid | 35 | 0 | 0 | 23.196 | 99174.6269 | 310935.3613 | 30.8691 | 95
751400 | 2018-04-21 12:43 | 3.2266 | Oxy1 (PSt7-10) | 2018-04-04 12:40 | default | 138.0197 | μmol/L | 32.4761 | °C | 1014 | hPa | Humid | 35 | 0 | 0 | 23.2 | 99169.8674 | 310938.8249 | 30.8691 | 95
751410 | 2018-04-21 12:44 | 3.2436 | Oxy1 (PSt7-10) | 2018-04-04 12:40 | default | 138.0185 | μmol/L | 32.4764 | °C | 1014 | hPa | Humid | 35 | 0 | 0 | 23.2 | 99179.3414 | 310939.8589 | 30.8691 | 95
751420 | 2018-04-21 12:44 | 3.2599 | Oxy1 (PSt7-10) | 2018-04-04 12:40 | default | 137.9969 | μmol/L | 32.4785 | °C | 1014 | hPa | Humid | 35 | 0 | 0 | 23.201 | 99184.513 | 310935.4301 | 30.8691 | 95
751430 | 2018-04-21 12:44 | 3.2764 | Oxy1 (PSt7-10) | 2018-04-04 12:40 | default | 138.033 | μmol/L | 32.4783 | °C | 1014 | hPa | Humid | 35 | 0 | 0 | 23.198 | 99176.3391 | 310926.6482 | 30.8691 | 95
751440 | 2018-04-21 12:44 | 3.2925 | Oxy1 (PSt7-10) | 2018-04-04 12:40 | default | 138.0453 | μmol/L | 32.4704 | °C | 1014 | hPa | Humid | 35 | 0 | 0 | 23.2 | 99176.7722 | 310920.2287 | 30.8691 | 95
751450 | 2018-04-21 12:44 | 3.3092 | Oxy1 (PSt7-10) | 2018-04-04 12:40 | default | 138.0908 | μmol/L | 32.4655 | °C | 1014 | hPa | Humid | 35 | 0 | 0 | 23.198 | 99179.187 | 310931.3145 | 30.8691 | 95
751460 | 2018-04-21 12:44 | 3.3269 | Oxy1 (PSt7-10) | 2018-04-04 12:40 | default | 138.072 | μmol/L | 32.462 | °C | 1014 | hPa | Humid | 35 | 0 | 0 | 23.201 | 99186.8151 | 310922.7802 | 30.8691 | 95
751470 | 2018-04-21 12:44 | 3.3442 | Oxy1 (PSt7-10) | 2018-04-04 12:40 | default | 138.0729 | μmol/L | 32.454 | °C | 1014 | hPa | Humid | 35 | 0 | 0 | 23.204 | 99190.8632 | 310932.994 | 30.8691 | 95
751480 | 2018-04-21 12:44 | 3.3592 | Oxy1 (PSt7-10) | 2018-04-04 12:40 | default | 138.1184 | μmol/L | 32.4466 | °C | 1014 | hPa | Humid | 35 | 0 | 0 | 23.203 | 99186.0199 | 310924.3178 | 30.8691 | 95
751490 | 2018-04-21 12:44 | 3.3761 | Oxy1 (PSt7-10) | 2018-04-04 12:40 | default | 137.9521 | μmol/L | 32.4833 | °C | 1014 | hPa | Humid | 35 | 0 | 0 | 23.203 | 99189.3213 | 310924.2481 | 30.8691 | 95
751499 | 2018-04-21 12:44 | 3.3925 | Oxy1 (PSt7-10) | 2018-04-04 12:40 | default | 137.9802 | μmol/L | 32.4797 | °C | 1014 | hPa | Humid | 35 | 0 | 0 | 23.202 | 99196.2333 | 310940.0637 | 30.8691 | 95
751510 | 2018-04-21 12:44 | 3.4095 | Oxy1 (PSt7-10) | 2018-04-04 12:40 | default | 137.9849 | μmol/L | 32.4735 | °C | 1014 | hPa | Humid | 35 | 0 | 0 | 23.204 | 99195.3663 | 310934.2124 | 30.8691 | 95
751520 | 2018-04-21 12:44 | 3.426 | Oxy1 (PSt7-10) | 2018-04-04 12:40 | default | 137.991 | μmol/L | 32.4747 | °C | 1014 | hPa | Humid | 35 | 0 | 0 | 23.203 | 99198.7985 | 310923.9909 | 30.8691 | 95
751530 | 2018-04-21 12:44 | 3.4422 | Oxy1 (PSt7-10) | 2018-04-04 12:40 | default | 137.9772 | μmol/L | 32.4674 | °C | 1014 | hPa | Humid | 35 | 0 | 0 | 23.207 | 99198.2193 | 310911.0512 | 30.8691 | 95
751540 | 2018-04-21 12:44 | 3.46 | Oxy1 (PSt7-10) | 2018-04-04 12:40 | default | 137.9345 | μmol/L | 32.4794 | °C | 1014 | hPa | Humid | 35 | 0 | 0 | 23.206 | 99204.0335 | 310926.5641 | 30.8691 | 95
751550 | 2018-04-21 12:44 | 3.4757 | Oxy1 (PSt7-10) | 2018-04-04 12:40 | default | 137.9448 | μmol/L | 32.4797 | °C | 1014 | hPa | Humid | 35 | 0 | 0 | 23.205 | 99207.3421 | 310914.5796 | 30.8691 | 95
751558 | 2018-04-21 12:44 | 3.4928 | Oxy1 (PSt7-10) | 2018-04-04 12:40 | default | 137.9971 | μmol/L | 32.4553 | °C | 1014 | hPa | Humid | 35 | 0 | 0 | 23.21 | 99209.1877 | 310915.4721 | 30.8691 | 95
751570 | 2018-04-21 12:44 | 3.5094 | Oxy1 (PSt7-10) | 2018-04-04 12:40 | default | 138.0147 | μmol/L | 32.4643 | °C | 1014 | hPa | Humid | 35 | 0 | 0 | 23.205 | 99209.6729 | 310924.2425 | 30.8691 | 95
751580 | 2018-04-21 12:44 | 3.5261 | Oxy1 (PSt7-10) | 2018-04-04 12:40 | default | 137.9277 | μmol/L | 32.4706 | °C | 1014 | hPa | Humid | 35 | 0 | 0 | 23.21 | 99207.0112 | 310912.9152 | 30.8691 | 95
751590 | 2018-04-21 12:44 | 3.543 | Oxy1 (PSt7-10) | 2018-04-04 12:40 | default | 137.8861 | μmol/L | 32.4824 | °C | 1014 | hPa | Humid | 35 | 0 | 0 | 23.209 | 99215.9904 | 310931.2617 | 30.8691 | 95
751600 | 2018-04-21 12:44 | 3.5596 | Oxy1 (PSt7-10) | 2018-04-04 12:40 | default | 137.9483 | μmol/L | 32.4712 | °C | 1014 | hPa | Humid | 35 | 0 | 0 | 23.208 | 99216.5976 | 310916.5028 | 30.8691 | 95
751608 | 2018-04-21 12:44 | 3.5759 | Oxy1 (PSt7-10) | 2018-04-04 12:40 | default | 137.8941 | μmol/L | 32.4678 | °C | 1014 | hPa | Humid | 35 | 0 | 0 | 23.214 | 99224.8958 | 310920.9496 | 30.8691 | 95
751620 | 2018-04-21 12:44 | 3.5926 | Oxy1 (PSt7-10) | 2018-04-04 12:40 | default | 137.944 | μmol/L | 32.4645 | °C | 1014 | hPa | Humid | 35 | 0 | 0 | 23.211 | 99217.8913 | 310918.6632 | 30.8691 | 95
751630 | 2018-04-21 12:44 | 3.6094 | Oxy1 (PSt7-10) | 2018-04-04 12:40 | default | 137.9678 | μmol/L | 32.4592 | °C | 1014 | hPa | Humid | 35 | 0 | 0 | 23.211 | 99219.8953 | 310918.8623 | 30.8691 | 95
751640 | 2018-04-21 12:44 | 3.6261 | Oxy1 (PSt7-10) | 2018-04-04 12:40 | default | 137.8959 | μmol/L | 32.4674 | °C | 1014 | hPa | Humid | 35 | 0 | 0 | 23.214 | 99217.6241 | 310921.6903 | 30.8691 | 95
751650 | 2018-04-21 12:44 | 3.6431 | Oxy1 (PSt7-10) | 2018-04-04 12:40 | default | 137.9109 | μmol/L | 32.4666 | °C | 1014 | hPa | Humid | 35 | 0 | 0 | 23.213 | 99221.0242 | 310895.9994 | 30.8691 | 95
751660 | 2018-04-21 12:44 | 3.6594 | Oxy1 (PSt7-10) | 2018-04-04 12:40 | default | 137.9018 | μmol/L | 32.4661 | °C | 1014 | hPa | Humid | 35 | 0 | 0 | 23.214 | 99226.9358 | 310912.0586 | 30.8691 | 95
751670 | 2018-04-21 12:44 | 3.6761 | Oxy1 (PSt7-10) | 2018-04-04 12:40 | default | 137.8869 | μmol/L | 32.4719 | °C | 1014 | hPa | Humid | 35 | 0 | 0 | 23.213 | 99219.0809 | 310898.3911 | 30.8691 | 95
751680 | 2018-04-21 12:44 | 3.721 | Oxy1 (PSt7-10) | 2018-04-04 12:40 | default | 137.8238 | μmol/L | 32.4756 | °C | 1014 | hPa | Humid | 35 | 0 | 0 | 23.217 | 99265.6977 | 311003.2935 | 30.8691 | 95
751694 | 2018-04-21 12:44 | 3.7223 | Oxy1 (PSt7-10) | 2018-04-04 12:40 | default | 137.8704 | μmol/L | 32.4756 | °C | 1014 | hPa | Humid | 35 | 0 | 0 | 23.213 | 99239.5535 | 310926.7745 | 30.8691 | 95
751700 | 2018-04-21 12:44 | 3.7261 | Oxy1 (PSt7-10) | 2018-04-04 12:40 | default | 137.8591 | μmol/L | 32.4678 | °C | 1014 | hPa | Humid | 35 | 0 | 0 | 23.217 | 99216.8524 | 310859.0086 | 30.8691 | 95
751710 | 2018-04-21 12:44 | 3.7437 | Oxy1 (PSt7-10) | 2018-04-04 12:40 | default | 137.8425 | μmol/L | 32.4663 | °C | 1014 | hPa | Humid | 35 | 0 | 0 | 23.219 | 99199.9298 | 310801.5354 | 30.8691 | 95
751720 | 2018-04-21 12:44 | 3.7588 | Oxy1 (PSt7-10) | 2018-04-04 12:40 | default | 137.8523 | μmol/L | 32.4641 | °C | 1014 | hPa | Humid | 35 | 0 | 0 | 23.219 | 99216.0347 | 310853.0904 | 30.8691 | 95
751730 | 2018-04-21 12:44 | 3.7755 | Oxy1 (PSt7-10) | 2018-04-04 12:40 | default | 137.9366 | μmol/L | 32.4609 | °C | 1014 | hPa | Humid | 35 | 0 | 0 | 23.213 | 99239.5306 | 310877.5689 | 30.8691 | 95
751740 | 2018-04-21 12:44 | 3.7926 | Oxy1 (PSt7-10) | 2018-04-04 12:40 | default | 137.8311 | μmol/L | 32.4688 | °C | 1014 | hPa | Humid | 35 | 0 | 0 | 23.219 | 99234.1402 | 310897.6192 | 30.8691 | 95
751747 | 2018-04-21 12:44 | 3.8087 | Oxy1 (PSt7-10) | 2018-04-04 12:40 | default | 137.8566 | μmol/L | 32.4632 | °C | 1014 | hPa | Humid | 35 | 0 | 0 | 23.219 | 99233.652 | 310885.4515 | 30.8691 | 95
751760 | 2018-04-21 12:44 | 3.8261 | Oxy1 (PSt7-10) | 2018-04-04 12:40 | default | 137.8555 | μmol/L | 32.466 | °C | 1014 | hPa | Humid | 35 | 0 | 0 | 23.218 | 99250.9959 | 310903.8231 | 30.8691 | 95
751767 | 2018-04-21 12:44 | 3.8424 | Oxy1 (PSt7-10) | 2018-04-04 12:40 | default | 137.8606 | μmol/L | 32.4649 | °C | 1014 | hPa | Humid | 35 | 0 | 0 | 23.218 | 99242.6966 | 310906.7293 | 30.8691 | 95
751780 | 2018-04-21 12:44 | 3.8604 | Oxy1 (PSt7-10) | 2018-04-04 12:40 | default | 137.754 | μmol/L | 32.473 | °C | 1014 | hPa | Humid | 35 | 0 | 0 | 23.224 | 99254.0586 | 310921.5047 | 30.8691 | 95
751790 | 2018-04-21 12:44 | 3.876 | Oxy1 (PSt7-10) | 2018-04-04 12:40 | default | 137.8172 | μmol/L | 32.4693 | °C | 1014 | hPa | Humid | 35 | 0 | 0 | 23.22 | 99250.9122 | 310916.1038 | 30.8691 | 95
751800 | 2018-04-21 12:44 | 3.8924 | Oxy1 (PSt7-10) | 2018-04-04 12:40 | default | 137.7463 | μmol/L | 32.4773 | °C | 1014 | hPa | Humid | 35 | 0 | 0 | 23.223 | 99246.911 | 310895.8203 | 30.8691 | 95
751808 | 2018-04-21 12:44 | 3.9096 | Oxy1 (PSt7-10) | 2018-04-04 12:40 | default | 137.7372 | μmol/L | 32.4741 | °C | 1014 | hPa | Humid | 35 | 0 | 0 | 23.225 | 99259.2583 | 310906.125 | 30.8691 | 95
751818 | 2018-04-21 12:44 | 3.9262 | Oxy1 (PSt7-10) | 2018-04-04 12:40 | default | 137.8116 | μmol/L | 32.4628 | °C | 1014 | hPa | Humid | 35 | 0 | 0 | 23.223 | 99248.6579 | 310895.141 | 30.8691 | 95
751830 | 2018-04-21 12:44 | 3.9427 | Oxy1 (PSt7-10) | 2018-04-04 12:40 | default | 137.7601 | μmol/L | 32.4691 | °C | 1014 | hPa | Humid | 35 | 0 | 0 | 23.225 | 99248.7222 | 310900.7166 | 30.8691 | 95
751840 | 2018-04-21 12:44 | 3.9599 | Oxy1 (PSt7-10) | 2018-04-04 12:40 | default | 137.8565 | μmol/L | 32.4555 | °C | 1014 | hPa | Humid | 35 | 0 | 0 | 23.222 | 99263.4875 | 310906.4708 | 30.8691 | 95
751846 | 2018-04-21 12:44 | 3.9756 | Oxy1 (PSt7-10) | 2018-04-04 12:40 | default | 137.8057 | μmol/L | 32.4615 | °C | 1014 | hPa | Humid | 35 | 0 | 0 | 23.224 | 99262.7848 | 310908.4185 | 30.8691 | 95
751860 | 2018-04-21 12:44 | 3.9923 | Oxy1 (PSt7-10) | 2018-04-04 12:40 | default | 137.7474 | μmol/L | 32.4667 | °C | 1014 | hPa | Humid | 35 | 0 | 0 | 23.227 | 99263.4445 | 310901.0083 | 30.8691 | 95
751870 | 2018-04-21 12:44 | 4.009 | Oxy1 (PSt7-10) | 2018-04-04 12:40 | default | 137.7216 | μmol/L | 32.475 | °C | 1014 | hPa | Humid | 35 | 0 | 0 | 23.226 | 99271.0377 | 310903.9151 | 30.8691 | 95
751880 | 2018-04-21 12:44 | 4.0266 | Oxy1 (PSt7-10) | 2018-04-04 12:40 | default | 137.7173 | μmol/L | 32.4682 | °C | 1014 | hPa | Humid | 35 | 0 | 0 | 23.229 | 99265.3521 | 310907.2085 | 30.8691 | 95
751883 | 2018-04-21 12:44 | 4.0429 | Oxy1 (PSt7-10) | 2018-04-04 12:40 | default | 137.7706 | μmol/L | 32.4642 | °C | 1014 | hPa | Humid | 35 | 0 | 0 | 23.226 | 99271.7422 | 310907.9099 | 30.8691 | 95
751898 | 2018-04-21 12:44 | 4.0608 | Oxy1 (PSt7-10) | 2018-04-04 12:40 | default | 137.7562 | μmol/L | 32.4699 | °C | 1014 | hPa | Humid | 35 | 0 | 0 | 23.225 | 99276.2245 | 310918.9576 | 30.8691 | 95
751910 | 2018-04-21 12:44 | 4.076 | Oxy1 (PSt7-10) | 2018-04-04 12:40 | default | 137.6405 | μmol/L | 32.4852 | °C | 1014 | hPa | Humid | 35 | 0 | 0 | 23.229 | 99269.4261 | 310909.8215 | 30.8691 | 95
751920 | 2018-04-21 12:44 | 4.0925 | Oxy1 (PSt7-10) | 2018-04-04 12:40 | default | 137.6615 | μmol/L | 32.4728 | °C | 1014 | hPa | Humid | 35 | 0 | 0 | 23.232 | 99271.8627 | 310891.5673 | 30.8691 | 95
751930 | 2018-04-21 12:44 | 4.1092 | Oxy1 (PSt7-10) | 2018-04-04 12:40 | default | 137.7072 | μmol/L | 32.4756 | °C | 1014 | hPa | Humid | 35 | 0 | 0 | 23.227 | 99281.1337 | 310900.6767 | 30.8691 | 95
751940 | 2018-04-21 12:44 | 4.1262 | Oxy1 (PSt7-10) | 2018-04-04 12:40 | default | 137.7373 | μmol/L | 32.4586 | °C | 1014 | hPa | Humid | 35 | 0 | 0 | 23.231 | 99286.2344 | 310904.6218 | 30.8691 | 95
751950 | 2018-04-21 12:44 | 4.1434 | Oxy1 (PSt7-10) | 2018-04-04 12:40 | default | 137.6859 | μmol/L | 32.4623 | °C | 1014 | hPa | Humid | 35 | 0 | 0 | 23.234 | 99285.7101 | 310903.5788 | 30.8691 | 95
751960 | 2018-04-21 12:44 | 4.1602 | Oxy1 (PSt7-10) | 2018-04-04 12:40 | default | 137.7525 | μmol/L | 32.463 | °C | 1014 | hPa | Humid | 35 | 0 | 0 | 23.228 | 99287.051 | 310897.476 | 30.8691 | 95
751970 | 2018-04-21 12:44 | 4.1767 | Oxy1 (PSt7-10) | 2018-04-04 12:40 | default | 137.6814 | μmol/L | 32.4659 | °C | 1014 | hPa | Humid | 35 | 0 | 0 | 23.233 | 99293.6562 | 310910.4887 | 30.8691 | 95
751979 | 2018-04-21 12:44 | 4.1925 | Oxy1 (PSt7-10) | 2018-04-04 12:40 | default | 137.7005 | μmol/L | 32.4591 | °C | 1014 | hPa | Humid | 35 | 0 | 0 | 23.234 | 99284.4843 | 310900.2442 | 30.8691 | 95
751990 | 2018-04-21 12:44 | 4.2092 | Oxy1 (PSt7-10) | 2018-04-04 12:40 | default | 137.613 | μmol/L | 32.4759 | °C | 1014 | hPa | Humid | 35 | 0 | 0 | 23.235 | 99292.336 | 310914.1051 | 30.8691 | 95
752000 | 2018-04-21 12:44 | 4.226 | Oxy1 (PSt7-10) | 2018-04-04 12:40 | default | 137.7415 | μmol/L | 32.45 | °C | 1014 | hPa | Humid | 35 | 0 | 0 | 23.234 | 99294.4146 | 310912.3999 | 30.8691 | 95
752003 | 2018-04-21 12:45 | 4.2422 | Oxy1 (PSt7-10) | 2018-04-04 12:40 | default | 137.6659 | μmol/L | 32.4693 | °C | 1014 | hPa | Humid | 35 | 0 | 0 | 23.233 | 99301.4359 | 310902.149 | 30.8691 | 95
752020 | 2018-04-21 12:45 | 4.2593 | Oxy1 (PSt7-10) | 2018-04-04 12:40 | default | 137.6335 | μmol/L | 32.4636 | °C | 1014 | hPa | Humid | 35 | 0 | 0 | 23.238 | 99301.5917 | 310897.6643 | 30.8691 | 95
752030 | 2018-04-21 12:45 | 4.2755 | Oxy1 (PSt7-10) | 2018-04-04 12:40 | default | 137.6174 | μmol/L | 32.4646 | °C | 1014 | hPa | Humid | 35 | 0 | 0 | 23.239 | 99302.4717 | 310907.2582 | 30.8691 | 95
752040 | 2018-04-21 12:45 | 4.2926 | Oxy1 (PSt7-10) | 2018-04-04 12:40 | default | 137.7144 | μmol/L | 32.4534 | °C | 1014 | hPa | Humid | 35 | 0 | 0 | 23.235 | 99303.9375 | 310909.7847 | 30.8691 | 95
752050 | 2018-04-21 12:45 | 4.3102 | Oxy1 (PSt7-10) | 2018-04-04 12:40 | default | 137.665 | μmol/L | 32.4643 | °C | 1014 | hPa | Humid | 35 | 0 | 0 | 23.235 | 99306.3378 | 310901.79 | 30.8691 | 95
752060 | 2018-04-21 12:45 | 4.3254 | Oxy1 (PSt7-10) | 2018-04-04 12:40 | default | 137.562 | μmol/L | 32.482 | °C | 1014 | hPa | Humid | 35 | 0 | 0 | 23.237 | 99313.5538 | 310905.4724 | 30.8691 | 95
752068 | 2018-04-21 12:45 | 4.3436 | Oxy1 (PSt7-10) | 2018-04-04 12:40 | default | 137.6244 | μmol/L | 32.4708 | °C | 1014 | hPa | Humid | 35 | 0 | 0 | 23.236 | 99311.1244 | 310905.5123 | 30.8691 | 95
752080 | 2018-04-21 12:45 | 4.3589 | Oxy1 (PSt7-10) | 2018-04-04 12:40 | default | 137.633 | μmol/L | 32.4663 | °C | 1014 | hPa | Humid | 35 | 0 | 0 | 23.237 | 99312.7308 | 310896.6773 | 30.8691 | 95
752090 | 2018-04-21 12:45 | 4.3757 | Oxy1 (PSt7-10) | 2018-04-04 12:40 | default | 137.6745 | μmol/L | 32.4571 | °C | 1014 | hPa | Humid | 35 | 0 | 0 | 23.237 | 99319.0782 | 310903.2427 | 30.8691 | 95
752100 | 2018-04-21 12:45 | 4.3921 | Oxy1 (PSt7-10) | 2018-04-04 12:40 | default | 137.6289 | μmol/L | 32.4595 | °C | 1014 | hPa | Humid | 35 | 0 | 0 | 23.24 | 99313.5995 | 310892.8958 | 30.8691 | 95
752110 | 2018-04-21 12:45 | 4.4094 | Oxy1 (PSt7-10) | 2018-04-04 12:40 | default | 137.5752 | μmol/L | 32.4714 | °C | 1014 | hPa | Humid | 35 | 0 | 0 | 23.24 | 99322.857 | 310891.9092 | 30.8691 | 95
752120 | 2018-04-21 12:45 | 4.4272 | Oxy1 (PSt7-10) | 2018-04-04 12:40 | default | 137.6258 | μmol/L | 32.4576 | °C | 1014 | hPa | Humid | 35 | 0 | 0 | 23.241 | 99322.7026 | 310898.3264 | 30.8691 | 95
752130 | 2018-04-21 12:45 | 4.4429 | Oxy1 (PSt7-10) | 2018-04-04 12:40 | default | 137.5895 | μmol/L | 32.4605 | °C | 1014 | hPa | Humid | 35 | 0 | 0 | 23.243 | 99324.5273 | 310896.0942 | 30.8691 | 95
752140 | 2018-04-21 12:45 | 4.4606 | Oxy1 (PSt7-10) | 2018-04-04 12:40 | default | 137.5989 | μmol/L | 32.4635 | °C | 1014 | hPa | Humid | 35 | 0 | 0 | 23.241 | 99324.7232 | 310909.7515 | 30.8691 | 95
752150 | 2018-04-21 12:45 | 4.4762 | Oxy1 (PSt7-10) | 2018-04-04 12:40 | default | 137.624 | μmol/L | 32.458 | °C | 1014 | hPa | Humid | 35 | 0 | 0 | 23.241 | 99330.0165 | 310893.6303 | 30.8691 | 95
752160 | 2018-04-21 12:45 | 4.4929 | Oxy1 (PSt7-10) | 2018-04-04 12:40 | default | 137.5734 | μmol/L | 32.4718 | °C | 1014 | hPa | Humid | 35 | 0 | 0 | 23.24 | 99330.4459 | 310894.9142 | 30.8691 | 95
752170 | 2018-04-21 12:45 | 4.5093 | Oxy1 (PSt7-10) | 2018-04-04 12:40 | default | 137.5909 | μmol/L | 32.4602 | °C | 1014 | hPa | Humid | 35 | 0 | 0 | 23.243 | 99332.7402 | 310883.9442 | 30.8691 | 95
752177 | 2018-04-21 12:45 | 4.526 | Oxy1 (PSt7-10) | 2018-04-04 12:40 | default | 137.6215 | μmol/L | 32.456 | °C | 1014 | hPa | Humid | 35 | 0 | 0 | 23.242 | 99331.8221 | 310871.2336 | 30.8691 | 95
752189 | 2018-04-21 12:45 | 4.543 | Oxy1 (PSt7-10) | 2018-04-04 12:40 | default | 137.5248 | μmol/L | 32.4697 | °C | 1014 | hPa | Humid | 35 | 0 | 0 | 23.245 | 99335.3625 | 310889.9699 | 30.8691 | 95
752200 | 2018-04-21 12:45 | 4.5595 | Oxy1 (PSt7-10) | 2018-04-04 12:40 | default | 137.498 | μmol/L | 32.4627 | °C | 1014 | hPa | Humid | 35 | 0 | 0 | 23.25 | 99342.5689 | 310894.2064 | 30.8691 | 95
752210 | 2018-04-21 12:45 | 4.5761 | Oxy1 (PSt7-10) | 2018-04-04 12:40 | default | 137.5424 | μmol/L | 32.458 | °C | 1014 | hPa | Humid | 35 | 0 | 0 | 23.248 | 99339.56 | 310885.4514 | 30.8691 | 95
752220 | 2018-04-21 12:45 | 4.5936 | Oxy1 (PSt7-10) | 2018-04-04 12:40 | default | 137.562 | μmol/L | 32.4537 | °C | 1014 | hPa | Humid | 35 | 0 | 0 | 23.248 | 99343.6049 | 310880.9173 | 30.8691 | 95
752227 | 2018-04-21 12:45 | 4.6088 | Oxy1 (PSt7-10) | 2018-04-04 12:40 | default | 137.5715 | μmol/L | 32.4542 | °C | 1014 | hPa | Humid | 35 | 0 | 0 | 23.247 | 99341.8664 | 310870.0323 | 30.8691 | 95
752240 | 2018-04-21 12:45 | 4.6267 | Oxy1 (PSt7-10) | 2018-04-04 12:40 | default | 137.5662 | μmol/L | 32.4502 | °C | 1014 | hPa | Humid | 35 | 0 | 0 | 23.249 | 99354.3812 | 310901.7327 | 30.8691 | 95
752250 | 2018-04-21 12:45 | 4.6433 | Oxy1 (PSt7-10) | 2018-04-04 12:40 | default | 137.5269 | μmol/L | 32.4615 | °C | 1014 | hPa | Humid | 35 | 0 | 0 | 23.248 | 99354.4125 | 310900.7715 | 30.8691 | 95
752260 | 2018-04-21 12:45 | 4.6594 | Oxy1 (PSt7-10) | 2018-04-04 12:40 | default | 137.4531 | μmol/L | 32.4598 | °C | 1014 | hPa | Humid | 35 | 0 | 0 | 23.255 | 99350.047 | 310878.1927 | 30.8691 | 95
752270 | 2018-04-21 12:45 | 4.6762 | Oxy1 (PSt7-10) | 2018-04-04 12:40 | default | 137.4801 | μmol/L | 32.4615 | °C | 1014 | hPa | Humid | 35 | 0 | 0 | 23.252 | 99355.2633 | 310894.4601 | 30.8691 | 95
752277 | 2018-04-21 12:45 | 4.6923 | Oxy1 (PSt7-10) | 2018-04-04 12:40 | default | 137.591 | μmol/L | 32.4473 | °C | 1014 | hPa | Humid | 35 | 0 | 0 | 23.248 | 99352.5097 | 310871.0663 | 30.8691 | 95
752290 | 2018-04-21 12:45 | 4.7101 | Oxy1 (PSt7-10) | 2018-04-04 12:40 | default | 137.4884 | μmol/L | 32.4649 | °C | 1014 | hPa | Humid | 35 | 0 | 0 | 23.25 | 99364.7095 | 310900.0198 | 30.8691 | 95
752300 | 2018-04-21 12:45 | 4.7268 | Oxy1 (PSt7-10) | 2018-04-04 12:40 | default | 137.4434 | μmol/L | 32.4697 | °C | 1014 | hPa | Humid | 35 | 0 | 0 | 23.252 | 99364.3814 | 310891.809 | 30.8691 | 95
752310 | 2018-04-21 12:45 | 4.7433 | Oxy1 (PSt7-10) | 2018-04-04 12:40 | default | 137.4401 | μmol/L | 32.473 | °C | 1014 | hPa | Humid | 35 | 0 | 0 | 23.251 | 99363.5806 | 310892.4096 | 30.8691 | 95
752320 | 2018-04-21 12:45 | 4.7592 | Oxy1 (PSt7-10) | 2018-04-04 12:40 | default | 137.4583 | μmol/L | 32.4638 | °C | 1014 | hPa | Humid | 35 | 0 | 0 | 23.253 | 99366.9484 | 310887.7145 | 30.8691 | 95
752322 | 2018-04-21 12:45 | 4.7757 | Oxy1 (PSt7-10) | 2018-04-04 12:40 | default | 137.4148 | μmol/L | 32.4683 | °C | 1014 | hPa | Humid | 35 | 0 | 0 | 23.255 | 99372.6374 | 310885.2846 | 30.8691 | 95
752340 | 2018-04-21 12:45 | 4.7927 | Oxy1 (PSt7-10) | 2018-04-04 12:40 | default | 137.4016 | μmol/L | 32.4635 | °C | 1014 | hPa | Humid | 35 | 0 | 0 | 23.258 | 99371.1203 | 310898.2372 | 30.8691 | 95
752350 | 2018-04-21 12:45 | 4.8095 | Oxy1 (PSt7-10) | 2018-04-04 12:40 | default | 137.4169 | μmol/L | 32.4678 | °C | 1014 | hPa | Humid | 35 | 0 | 0 | 23.255 | 99379.4732 | 310881.5684 | 30.8691 | 95
752360 | 2018-04-21 12:45 | 4.8257 | Oxy1 (PSt7-10) | 2018-04-04 12:40 | default | 137.4511 | μmol/L | 32.4628 | °C | 1014 | hPa | Humid | 35 | 0 | 0 | 23.254 | 99377.6932 | 310892.8052 | 30.8691 | 95
752370 | 2018-04-21 12:45 | 4.8421 | Oxy1 (PSt7-10) | 2018-04-04 12:40 | default | 137.364 | μmol/L | 32.459 | °C | 1014 | hPa | Humid | 35 | 0 | 0 | 23.263 | 99369.9223 | 310883.2518 | 30.8691 | 95
752374 | 2018-04-21 12:45 | 4.8595 | Oxy1 (PSt7-10) | 2018-04-04 12:40 | default | 137.4084 | μmol/L | 32.4697 | °C | 1014 | hPa | Humid | 35 | 0 | 0 | 23.255 | 99378.2925 | 310888.1132 | 30.8691 | 95
752390 | 2018-04-21 12:45 | 4.8761 | Oxy1 (PSt7-10) | 2018-04-04 12:40 | default | 137.4537 | μmol/L | 32.4622 | °C | 1014 | hPa | Humid | 35 | 0 | 0 | 23.254 | 99377.5557 | 310880.498 | 30.8691 | 95
752400 | 2018-04-21 12:45 | 4.8942 | Oxy1 (PSt7-10) | 2018-04-04 12:40 | default | 137.4723 | μmol/L | 32.453 | °C | 1014 | hPa | Humid | 35 | 0 | 0 | 23.256 | 99382.778 | 310871.21 | 30.8691 | 95
752410 | 2018-04-21 12:45 | 4.9103 | Oxy1 (PSt7-10) | 2018-04-04 12:40 | default | 137.4453 | μmol/L | 32.4538 | °C | 1014 | hPa | Humid | 35 | 0 | 0 | 23.258 | 99384.7408 | 310888.8461 | 30.8691 | 95
752420 | 2018-04-21 12:45 | 4.9261 | Oxy1 (PSt7-10) | 2018-04-04 12:40 | default | 137.4398 | μmol/L | 32.4525 | °C | 1014 | hPa | Humid | 35 | 0 | 0 | 23.259 | 99394.1748 | 310871.1794 | 30.8691 | 95
752430 | 2018-04-21 12:45 | 4.9429 | Oxy1 (PSt7-10) | 2018-04-04 12:40 | default | 137.4744 | μmol/L | 32.4473 | °C | 1014 | hPa | Humid | 35 | 0 | 0 | 23.258 | 99393.4567 | 310883.7726 | 30.8691 | 95
752440 | 2018-04-21 12:45 | 4.9596 | Oxy1 (PSt7-10) | 2018-04-04 12:40 | default | 137.2473 | μmol/L | 32.4772 | °C | 1014 | hPa | Humid | 35 | 0 | 0 | 23.266 | 99391.6913 | 310888.7821 | 30.8691 | 95
752450 | 2018-04-21 12:45 | 4.9761 | Oxy1 (PSt7-10) | 2018-04-04 12:40 | default | 137.2687 | μmol/L | 32.4827 | °C | 1014 | hPa | Humid | 35 | 0 | 0 | 23.262 | 99399.0232 | 310890.1197 | 30.8691 | 95
752460 | 2018-04-21 12:45 | 4.9922 | Oxy1 (PSt7-10) | 2018-04-04 12:40 | default | 137.3576 | μmol/L | 32.4681 | °C | 1014 | hPa | Humid | 35 | 0 | 0 | 23.26 | 99396.4106 | 310866.9043 | 30.8691 | 95
752470 | 2018-04-21 12:45 | 5.0091 | Oxy1 (PSt7-10) | 2018-04-04 12:40 | default | 137.3298 | μmol/L | 32.4666 | °C | 1014 | hPa | Humid | 35 | 0 | 0 | 23.263 | 99399.2262 | 310875.7158 | 30.8691 | 95
752480 | 2018-04-21 12:45 | 5.0258 | Oxy1 (PSt7-10) | 2018-04-04 12:40 | default | 137.3636 | μmol/L | 32.4591 | °C | 1014 | hPa | Humid | 35 | 0 | 0 | 23.263 | 99399.4339 | 310878.0114 | 30.8691 | 95
752490 | 2018-04-21 12:45 | 5.0426 | Oxy1 (PSt7-10) | 2018-04-04 12:40 | default | 137.3719 | μmol/L | 32.4624 | °C | 1014 | hPa | Humid | 35 | 0 | 0 | 23.261 | 99400.6909 | 310856.7914 | 30.8691 | 95
752495 | 2018-04-21 12:45 | 5.0588 | Oxy1 (PSt7-10) | 2018-04-04 12:40 | default | 137.3304 | μmol/L | 32.4639 | °C | 1014 | hPa | Humid | 35 | 0 | 0 | 23.264 | 99398.6184 | 310877.4808 | 30.8691 | 95
752510 | 2018-04-21 12:45 | 5.0759 | Oxy1 (PSt7-10) | 2018-04-04 12:40 | default | 137.3915 | μmol/L | 32.4503 | °C | 1014 | hPa | Humid | 35 | 0 | 0 | 23.264 | 99399.3519 | 310886.8123 | 30.8691 | 95
752520 | 2018-04-21 12:45 | 5.0925 | Oxy1 (PSt7-10) | 2018-04-04 12:40 | default | 137.4026 | μmol/L | 32.4478 | °C | 1014 | hPa | Humid | 35 | 0 | 0 | 23.264 | 99402.0177 | 310866.3629 | 30.8691 | 95
752530 | 2018-04-21 12:45 | 5.1093 | Oxy1 (PSt7-10) | 2018-04-04 12:40 | default | 137.3959 | μmol/L | 32.4467 | °C | 1014 | hPa | Humid | 35 | 0 | 0 | 23.265 | 99403.0229 | 310863.8906 | 30.8691 | 95
752540 | 2018-04-21 12:45 | 5.1255 | Oxy1 (PSt7-10) | 2018-04-04 12:40 | default | 137.2496 | μmol/L | 32.4741 | °C | 1014 | hPa | Humid | 35 | 0 | 0 | 23.267 | 99401.3785 | 310877.2411 | 30.8691 | 95
752550 | 2018-04-21 12:45 | 5.1427 | Oxy1 (PSt7-10) | 2018-04-04 12:40 | default | 137.3047 | μmol/L | 32.467 | °C | 1014 | hPa | Humid | 35 | 0 | 0 | 23.265 | 99412.5486 | 310869.9261 | 30.8691 | 95
752560 | 2018-04-21 12:45 | 5.1588 | Oxy1 (PSt7-10) | 2018-04-04 12:40 | default | 137.3235 | μmol/L | 32.4654 | °C | 1014 | hPa | Humid | 35 | 0 | 0 | 23.264 | 99407.2765 | 310861.7446 | 30.8691 | 95
752570 | 2018-04-21 12:45 | 5.1758 | Oxy1 (PSt7-10) | 2018-04-04 12:40 | default | 137.3167 | μmol/L | 32.4669 | °C | 1014 | hPa | Humid | 35 | 0 | 0 | 23.264 | 99413.5775 | 310864.9444 | 30.8691 | 95
752579 | 2018-04-21 12:45 | 5.1929 | Oxy1 (PSt7-10) | 2018-04-04 12:40 | default | 137.3341 | μmol/L | 32.4605 | °C | 1014 | hPa | Humid | 35 | 0 | 0 | 23.265 | 99419.0949 | 310874.0326 | 30.8691 | 95
752590 | 2018-04-21 12:45 | 5.2088 | Oxy1 (PSt7-10) | 2018-04-04 12:40 | default | 137.3398 | μmol/L | 32.4437 | °C | 1014 | hPa | Humid | 35 | 0 | 0 | 23.271 | 99415.6574 | 310876.8755 | 30.8691 | 95
752600 | 2018-04-21 12:45 | 5.2262 | Oxy1 (PSt7-10) | 2018-04-04 12:40 | default | 137.3323 | μmol/L | 32.4454 | °C | 1014 | hPa | Humid | 35 | 0 | 0 | 23.271 | 99422.221 | 310875.902 | 30.8691 | 95
752610 | 2018-04-21 12:46 | 5.2433 | Oxy1 (PSt7-10) | 2018-04-04 12:40 | default | 137.3174 | μmol/L | 32.4539 | °C | 1014 | hPa | Humid | 35 | 0 | 0 | 23.269 | 99421.6482 | 310878.0622 | 30.8691 | 95
752620 | 2018-04-21 12:46 | 5.259 | Oxy1 (PSt7-10) | 2018-04-04 12:40 | default | 137.4019 | μmol/L | 32.4325 | °C | 1014 | hPa | Humid | 35 | 0 | 0 | 23.27 | 99432.0139 | 310876.2709 | 30.8691 | 95
752630 | 2018-04-21 12:46 | 5.2755 | Oxy1 (PSt7-10) | 2018-04-04 12:40 | default | 137.1997 | μmol/L | 32.4749 | °C | 1014 | hPa | Humid | 35 | 0 | 0 | 23.271 | 99425.169 | 310879.0464 | 30.8691 | 95
752636 | 2018-04-21 12:46 | 5.2922 | Oxy1 (PSt7-10) | 2018-04-04 12:40 | default | 137.2171 | μmol/L | 32.4761 | °C | 1014 | hPa | Humid | 35 | 0 | 0 | 23.269 | 99429.8357 | 310879.2946 | 30.8691 | 95
752650 | 2018-04-21 12:46 | 5.3092 | Oxy1 (PSt7-10) | 2018-04-04 12:40 | default | 137.2711 | μmol/L | 32.4642 | °C | 1014 | hPa | Humid | 35 | 0 | 0 | 23.269 | 99437.0483 | 310881.7054 | 30.8691 | 95
752657 | 2018-04-21 12:46 | 5.3261 | Oxy1 (PSt7-10) | 2018-04-04 12:40 | default | 137.2251 | μmol/L | 32.4615 | °C | 1014 | hPa | Humid | 35 | 0 | 0 | 23.274 | 99437.3513 | 310877.0987 | 30.8691 | 95
752665 | 2018-04-21 12:46 | 5.3426 | Oxy1 (PSt7-10) | 2018-04-04 12:40 | default | 137.2087 | μmol/L | 32.4626 | °C | 1014 | hPa | Humid | 35 | 0 | 0 | 23.275 | 99441.127 | 310868.8133 | 30.8691 | 95
752680 | 2018-04-21 12:46 | 5.3589 | Oxy1 (PSt7-10) | 2018-04-04 12:40 | default | 137.1924 | μmol/L | 32.4688 | °C | 1014 | hPa | Humid | 35 | 0 | 0 | 23.274 | 99440.1298 | 310884.0257 | 30.8691 | 95
752689 | 2018-04-21 12:46 | 5.4013 | Oxy1 (PSt7-10) | 2018-04-04 12:40 | default | 137.2447 | μmol/L | 32.452 | °C | 1014 | hPa | Humid | 35 | 0 | 0 | 23.276 | 99475.3377 | 310965.669 | 30.8691 | 95
752700 | 2018-04-21 12:46 | 5.4013 | Oxy1 (PSt7-10) | 2018-04-04 12:40 | default | 137.2075 | μmol/L | 32.4551 | °C | 1014 | hPa | Humid | 35 | 0 | 0 | 23.278 | 99444.9052 | 310867.159 | 30.8691 | 95
752710 | 2018-04-21 12:46 | 5.4094 | Oxy1 (PSt7-10) | 2018-04-04 12:40 | default | 137.2422 | μmol/L | 32.4551 | °C | 1014 | hPa | Humid | 35 | 0 | 0 | 23.275 | 99432.4603 | 310824.901 | 30.8691 | 95
752720 | 2018-04-21 12:46 | 5.4259 | Oxy1 (PSt7-10) | 2018-04-04 12:40 | default | 137.2275 | μmol/L | 32.4558 | °C | 1014 | hPa | Humid | 35 | 0 | 0 | 23.276 | 99425.036 | 310786.4897 | 30.8691 | 95
752728 | 2018-04-21 12:46 | 5.4426 | Oxy1 (PSt7-10) | 2018-04-04 12:40 | default | 137.2231 | μmol/L | 32.4645 | °C | 1014 | hPa | Humid | 35 | 0 | 0 | 23.273 | 99436.2361 | 310822.3333 | 30.8691 | 95
752740 | 2018-04-21 12:46 | 5.4591 | Oxy1 (PSt7-10) | 2018-04-04 12:40 | default | 137.2557 | μmol/L | 32.4547 | °C | 1014 | hPa | Humid | 35 | 0 | 0 | 23.274 | 99443.846 | 310844.6924 | 30.8691 | 95
752750 | 2018-04-21 12:46 | 5.476 | Oxy1 (PSt7-10) | 2018-04-04 12:40 | default | 137.1946 | μmol/L | 32.4477 | °C | 1014 | hPa | Humid | 35 | 0 | 0 | 23.282 | 99456.8942 | 310859.9902 | 30.8691 | 95
752752 | 2018-04-21 12:46 | 5.4926 | Oxy1 (PSt7-10) | 2018-04-04 12:40 | default | 137.159 | μmol/L | 32.4633 | °C | 1014 | hPa | Humid | 35 | 0 | 0 | 23.279 | 99455.8048 | 310851.2541 | 30.8691 | 95
752770 | 2018-04-21 12:46 | 5.5093 | Oxy1 (PSt7-10) | 2018-04-04 12:40 | default | 137.1688 | μmol/L | 32.456 | °C | 1014 | hPa | Humid | 35 | 0 | 0 | 23.281 | 99457.4146 | 310860.9314 | 30.8691 | 95
752780 | 2018-04-21 12:46 | 5.5255 | Oxy1 (PSt7-10) | 2018-04-04 12:40 | default | 137.163 | μmol/L | 32.465 | °C | 1014 | hPa | Humid | 35 | 0 | 0 | 23.278 | 99459.1111 | 310863.7571 | 30.8691 | 95
752790 | 2018-04-21 12:46 | 5.5424 | Oxy1 (PSt7-10) | 2018-04-04 12:40 | default | 137.157 | μmol/L | 32.4509 | °C | 1014 | hPa | Humid | 35 | 0 | 0 | 23.284 | 99470.0589 | 310868.8996 | 30.8691 | 95
752800 | 2018-04-21 12:46 | 5.5591 | Oxy1 (PSt7-10) | 2018-04-04 12:40 | default | 137.1607 | μmol/L | 32.4501 | °C | 1014 | hPa | Humid | 35 | 0 | 0 | 23.284 | 99469.4344 | 310875.9816 | 30.8691 | 95
752810 | 2018-04-21 12:46 | 5.5755 | Oxy1 (PSt7-10) | 2018-04-04 12:40 | default | 137.174 | μmol/L | 32.4497 | °C | 1014 | hPa | Humid | 35 | 0 | 0 | 23.283 | 99469.9467 | 310871.8505 | 30.8691 | 95
752819 | 2018-04-21 12:46 | 5.5928 | Oxy1 (PSt7-10) | 2018-04-04 12:40 | default | 137.0476 | μmol/L | 32.4778 | °C | 1014 | hPa | Humid | 35 | 0 | 0 | 23.283 | 99469.5083 | 310846.763 | 30.8691 | 95
752830 | 2018-04-21 12:46 | 5.6097 | Oxy1 (PSt7-10) | 2018-04-04 12:40 | default | 137.0971 | μmol/L | 32.4668 | °C | 1014 | hPa | Humid | 35 | 0 | 0 | 23.283 | 99479.9057 | 310888.1805 | 30.8691 | 95
752840 | 2018-04-21 12:46 | 5.6262 | Oxy1 (PSt7-10) | 2018-04-04 12:40 | default | 137.1608 | μmol/L | 32.4526 | °C | 1014 | hPa | Humid | 35 | 0 | 0 | 23.283 | 99486.9277 | 310879.3897 | 30.8691 | 95
752850 | 2018-04-21 12:46 | 5.644 | Oxy1 (PSt7-10) | 2018-04-04 12:40 | default | 137.1159 | μmol/L | 32.4626 | °C | 1014 | hPa | Humid | 35 | 0 | 0 | 23.283 | 99487.0973 | 310883.3465 | 30.8691 | 95
752860 | 2018-04-21 12:46 | 5.6598 | Oxy1 (PSt7-10) | 2018-04-04 12:40 | default | 137.1576 | μmol/L | 32.4559 | °C | 1014 | hPa | Humid | 35 | 0 | 0 | 23.282 | 99489.9589 | 310866.4418 | 30.8691 | 95
752870 | 2018-04-21 12:46 | 5.6762 | Oxy1 (PSt7-10) | 2018-04-04 12:40 | default | 137.1407 | μmol/L | 32.4622 | °C | 1014 | hPa | Humid | 35 | 0 | 0 | 23.281 | 99477.7653 | 310866.2691 | 30.8691 | 95
752880 | 2018-04-21 12:46 | 5.6926 | Oxy1 (PSt7-10) | 2018-04-04 12:40 | default | 137.0867 | μmol/L | 32.4537 | °C | 1014 | hPa | Humid | 35 | 0 | 0 | 23.289 | 99491.1861 | 310873.8726 | 30.8691 | 95
752885 | 2018-04-21 12:46 | 5.7093 | Oxy1 (PSt7-10) | 2018-04-04 12:40 | default | 137.1481 | μmol/L | 32.4477 | °C | 1014 | hPa | Humid | 35 | 0 | 0 | 23.286 | 99490.7231 | 310881.5571 | 30.8691 | 95
752900 | 2018-04-21 12:46 | 5.726 | Oxy1 (PSt7-10) | 2018-04-04 12:40 | default | 137.0854 | μmol/L | 32.4591 | °C | 1014 | hPa | Humid | 35 | 0 | 0 | 23.287 | 99497.909 | 310861.7482 | 30.8691 | 95
752910 | 2018-04-21 12:46 | 5.7426 | Oxy1 (PSt7-10) | 2018-04-04 12:40 | default | 137.0443 | μmol/L | 32.4631 | °C | 1014 | hPa | Humid | 35 | 0 | 0 | 23.289 | 99496.751 | 310851.4995 | 30.8691 | 95
752920 | 2018-04-21 12:46 | 5.7592 | Oxy1 (PSt7-10) | 2018-04-04 12:40 | default | 137.0301 | μmol/L | 32.4637 | °C | 1014 | hPa | Humid | 35 | 0 | 0 | 23.29 | 99507.3895 | 310874.2129 | 30.8691 | 95
752930 | 2018-04-21 12:46 | 5.7761 | Oxy1 (PSt7-10) | 2018-04-04 12:40 | default | 137.0355 | μmol/L | 32.4625 | °C | 1014 | hPa | Humid | 35 | 0 | 0 | 23.29 | 99505.1613 | 310873.928 | 30.8691 | 95
752940 | 2018-04-21 12:46 | 5.7925 | Oxy1 (PSt7-10) | 2018-04-04 12:40 | default | 137.0466 | μmol/L | 32.4549 | °C | 1014 | hPa | Humid | 35 | 0 | 0 | 23.292 | 99504.7235 | 310867.9308 | 30.8691 | 95
752950 | 2018-04-21 12:46 | 5.8092 | Oxy1 (PSt7-10) | 2018-04-04 12:40 | default | 137.0165 | μmol/L | 32.4615 | °C | 1014 | hPa | Humid | 35 | 0 | 0 | 23.292 | 99505.0309 | 310859.4824 | 30.8691 | 95
752960 | 2018-04-21 12:46 | 5.8257 | Oxy1 (PSt7-10) | 2018-04-04 12:40 | default | 137.0704 | μmol/L | 32.4496 | °C | 1014 | hPa | Humid | 35 | 0 | 0 | 23.292 | 99508.6044 | 310870.0539 | 30.8691 | 95
752970 | 2018-04-21 12:46 | 5.8427 | Oxy1 (PSt7-10) | 2018-04-04 12:40 | default | 137.1238 | μmol/L | 32.4428 | °C | 1014 | hPa | Humid | 35 | 0 | 0 | 23.29 | 99500.0959 | 310857.9075 | 30.8691 | 95
752980 | 2018-04-21 12:46 | 5.8588 | Oxy1 (PSt7-10) | 2018-04-04 12:40 | default | 137.0396 | μmol/L | 32.4564 | °C | 1014 | hPa | Humid | 35 | 0 | 0 | 23.292 | 99510.3361 | 310852.9619 | 30.8691 | 95
752990 | 2018-04-21 12:46 | 5.8758 | Oxy1 (PSt7-10) | 2018-04-04 12:40 | default | 137.091 | μmol/L | 32.4553 | °C | 1014 | hPa | Humid | 35 | 0 | 0 | 23.288 | 99519.8537 | 310880.8498 | 30.8691 | 95
753000 | 2018-04-21 12:46 | 5.8928 | Oxy1 (PSt7-10) | 2018-04-04 12:40 | default | 137.0837 | μmol/L | 32.4389 | °C | 1014 | hPa | Humid | 35 | 0 | 0 | 23.295 | 99512.1069 | 310880.9936 | 30.8691 | 95
753010 | 2018-04-21 12:46 | 5.9092 | Oxy1 (PSt7-10) | 2018-04-04 12:40 | default | 136.9551 | μmol/L | 32.4752 | °C | 1014 | hPa | Humid | 35 | 0 | 0 | 23.292 | 99517.7248 | 310863.2066 | 30.8691 | 95
753020 | 2018-04-21 12:46 | 5.926 | Oxy1 (PSt7-10) | 2018-04-04 12:40 | default | 137.0042 | μmol/L | 32.4566 | °C | 1014 | hPa | Humid | 35 | 0 | 0 | 23.295 | 99510.1093 | 310851.7966 | 30.8691 | 95
753028 | 2018-04-21 12:46 | 5.9428 | Oxy1 (PSt7-10) | 2018-04-04 12:40 | default | 136.9826 | μmol/L | 32.464 | °C | 1014 | hPa | Humid | 35 | 0 | 0 | 23.294 | 99521.7672 | 310870.7025 | 30.8691 | 95
753040 | 2018-04-21 12:46 | 5.9593 | Oxy1 (PSt7-10) | 2018-04-04 12:40 | default | 137.0184 | μmol/L | 32.4483 | °C | 1014 | hPa | Humid | 35 | 0 | 0 | 23.297 | 99518.1752 | 310865.8037 | 30.8691 | 95
753050 | 2018-04-21 12:46 | 5.9755 | Oxy1 (PSt7-10) | 2018-04-04 12:40 | default | 136.926 | μmol/L | 32.4663 | °C | 1014 | hPa | Humid | 35 | 0 | 0 | 23.298 | 99516.5597 | 310857.342 | 30.8691 | 95
753058 | 2018-04-21 12:46 | 5.9923 | Oxy1 (PSt7-10) | 2018-04-04 12:40 | default | 136.9774 | μmol/L | 32.4625 | °C | 1014 | hPa | Humid | 35 | 0 | 0 | 23.295 | 99521.9183 | 310874.6857 | 30.8691 | 95
753070 | 2018-04-21 12:46 | 6.0091 | Oxy1 (PSt7-10) | 2018-04-04 12:40 | default | 136.9072 | μmol/L | 32.4704 | °C | 1014 | hPa | Humid | 35 | 0 | 0 | 23.298 | 99522.8475 | 310845.5399 | 30.8691 | 95
753078 | 2018-04-21 12:46 | 6.0257 | Oxy1 (PSt7-10) | 2018-04-04 12:40 | default | 136.9349 | μmol/L | 32.4694 | °C | 1014 | hPa | Humid | 35 | 0 | 0 | 23.296 | 99534.3766 | 310861.2771 | 30.8691 | 95
753090 | 2018-04-21 12:46 | 6.0424 | Oxy1 (PSt7-10) | 2018-04-04 12:40 | default | 136.9655 | μmol/L | 32.4549 | °C | 1014 | hPa | Humid | 35 | 0 | 0 | 23.299 | 99537.3215 | 310856.374 | 30.8691 | 95
753100 | 2018-04-21 12:46 | 6.0589 | Oxy1 (PSt7-10) | 2018-04-04 12:40 | default | 137.0032 | μmol/L | 32.4516 | °C | 1014 | hPa | Humid | 35 | 0 | 0 | 23.297 | 99540.8444 | 310856.6971 | 30.8691 | 95
753106 | 2018-04-21 12:46 | 6.0755 | Oxy1 (PSt7-10) | 2018-04-04 12:40 | default | 136.9385 | μmol/L | 32.4558 | °C | 1014 | hPa | Humid | 35 | 0 | 0 | 23.301 | 99544.8925 | 310867.1023 | 30.8691 | 95
753120 | 2018-04-21 12:46 | 6.0922 | Oxy1 (PSt7-10) | 2018-04-04 12:40 | default | 136.8808 | μmol/L | 32.4686 | °C | 1014 | hPa | Humid | 35 | 0 | 0 | 23.301 | 99541.8465 | 310854.3293 | 30.8691 | 95
753130 | 2018-04-21 12:46 | 6.1093 | Oxy1 (PSt7-10) | 2018-04-04 12:40 | default | 136.9581 | μmol/L | 32.4591 | °C | 1014 | hPa | Humid | 35 | 0 | 0 | 23.298 | 99548.1443 | 310856.9126 | 30.8691 | 95
753133 | 2018-04-21 12:46 | 6.126 | Oxy1 (PSt7-10) | 2018-04-04 12:40 | default | 136.8378 | μmol/L | 32.4627 | °C | 1014 | hPa | Humid | 35 | 0 | 0 | 23.307 | 99550.5176 | 310882.0294 | 30.8691 | 95
753147 | 2018-04-21 12:46 | 6.1428 | Oxy1 (PSt7-10) | 2018-04-04 12:40 | default | 136.94 | μmol/L | 32.4528 | °C | 1014 | hPa | Humid | 35 | 0 | 0 | 23.302 | 99549.8248 | 310855.198 | 30.8691 | 95
753156 | 2018-04-21 12:46 | 6.1593 | Oxy1 (PSt7-10) | 2018-04-04 12:40 | default | 136.9226 | μmol/L | 32.4567 | °C | 1014 | hPa | Humid | 35 | 0 | 0 | 23.302 | 99551.6786 | 310857.3246 | 30.8691 | 95
753169 | 2018-04-21 12:46 | 6.1757 | Oxy1 (PSt7-10) | 2018-04-04 12:40 | default | 136.9019 | μmol/L | 32.451 | °C | 1014 | hPa | Humid | 35 | 0 | 0 | 23.306 | 99550.6976 | 310866.825 | 30.8691 | 95
753173 | 2018-04-21 12:46 | 6.1933 | Oxy1 (PSt7-10) | 2018-04-04 12:40 | default | 136.9813 | μmol/L | 32.4462 | °C | 1014 | hPa | Humid | 35 | 0 | 0 | 23.301 | 99559.8119 | 310872.6135 | 30.8691 | 95
753188 | 2018-04-21 12:46 | 6.2092 | Oxy1 (PSt7-10) | 2018-04-04 12:40 | default | 136.9594 | μmol/L | 32.446 | °C | 1014 | hPa | Humid | 35 | 0 | 0 | 23.303 | 99560.5692 | 310862.7027 | 30.8691 | 95
753197 | 2018-04-21 12:46 | 6.226 | Oxy1 (PSt7-10) | 2018-04-04 12:40 | default | 136.9087 | μmol/L | 32.4573 | °C | 1014 | hPa | Humid | 35 | 0 | 0 | 23.303 | 99558.9773 | 310874.2494 | 30.8691 | 95
753205 | 2018-04-21 12:47 | 6.2425 | Oxy1 (PSt7-10) | 2018-04-04 12:40 | default | 136.8481 | μmol/L | 32.4656 | °C | 1014 | hPa | Humid | 35 | 0 | 0 | 23.305 | 99555.4028 | 310865.798 | 30.8691 | 95
753214 | 2018-04-21 12:47 | 6.2591 | Oxy1 (PSt7-10) | 2018-04-04 12:40 | default | 136.894 | μmol/L | 32.4579 | °C | 1014 | hPa | Humid | 35 | 0 | 0 | 23.304 | 99565.6895 | 310859.5158 | 30.8691 | 95
753224 | 2018-04-21 12:47 | 6.2758 | Oxy1 (PSt7-10) | 2018-04-04 12:40 | default | 136.8338 | μmol/L | 32.4637 | °C | 1014 | hPa | Humid | 35 | 0 | 0 | 23.307 | 99569.8299 | 310868.0484 | 30.8691 | 95
753235 | 2018-04-21 12:47 | 6.293 | Oxy1 (PSt7-10) | 2018-04-04 12:40 | default | 136.8673 | μmol/L | 32.4639 | °C | 1014 | hPa | Humid | 35 | 0 | 0 | 23.304 | 99574.965 | 310865.2085 | 30.8691 | 95
753245 | 2018-04-21 12:47 | 6.3095 | Oxy1 (PSt7-10) | 2018-04-04 12:40 | default | 136.7999 | μmol/L | 32.4661 | °C | 1014 | hPa | Humid | 35 | 0 | 0 | 23.309 | 99570.333 | 310861.7009 | 30.8691 | 95
753257 | 2018-04-21 12:47 | 6.3259 | Oxy1 (PSt7-10) | 2018-04-04 12:40 | default | 136.8591 | μmol/L | 32.4554 | °C | 1014 | hPa | Humid | 35 | 0 | 0 | 23.308 | 99576.5279 | 310853.0921 | 30.8691 | 95
753266 | 2018-04-21 12:47 | 6.3428 | Oxy1 (PSt7-10) | 2018-04-04 12:40 | default | 136.8903 | μmol/L | 32.4408 | °C | 1014 | hPa | Humid | 35 | 0 | 0 | 23.311 | 99582.6048 | 310860.6398 | 30.8691 | 95
753277 | 2018-04-21 12:47 | 6.3603 | Oxy1 (PSt7-10) | 2018-04-04 12:40 | default | 136.853 | μmol/L | 32.4542 | °C | 1014 | hPa | Humid | 35 | 0 | 0 | 23.309 | 99581.0543 | 310856.3865 | 30.8691 | 95
753282 | 2018-04-21 12:47 | 6.3757 | Oxy1 (PSt7-10) | 2018-04-04 12:40 | default | 136.8223 | μmol/L | 32.4559 | °C | 1014 | hPa | Humid | 35 | 0 | 0 | 23.311 | 99578.6509 | 310838.998 | 30.8691 | 95
753298 | 2018-04-21 12:47 | 6.3929 | Oxy1 (PSt7-10) | 2018-04-04 12:40 | default | 136.822 | μmol/L | 32.4585 | °C | 1014 | hPa | Humid | 35 | 0 | 0 | 23.31 | 99584.0822 | 310851.416 | 30.8691 | 95
753308 | 2018-04-21 12:47 | 6.4092 | Oxy1 (PSt7-10) | 2018-04-04 12:40 | default | 136.7829 | μmol/L | 32.457 | °C | 1014 | hPa | Humid | 35 | 0 | 0 | 23.314 | 99587.5088 | 310857.6997 | 30.8691 | 95
753314 | 2018-04-21 12:47 | 6.4262 | Oxy1 (PSt7-10) | 2018-04-04 12:40 | default | 136.7681 | μmol/L | 32.4628 | °C | 1014 | hPa | Humid | 35 | 0 | 0 | 23.313 | 99592.4786 | 310861.7386 | 30.8691 | 95
753324 | 2018-04-21 12:47 | 6.4427 | Oxy1 (PSt7-10) | 2018-04-04 12:40 | default | 136.8548 | μmol/L | 32.4512 | °C | 1014 | hPa | Humid | 35 | 0 | 0 | 23.31 | 99593.8829 | 310857.269 | 30.8691 | 95
753338 | 2018-04-21 12:47 | 6.4599 | Oxy1 (PSt7-10) | 2018-04-04 12:40 | default | 136.7531 | μmol/L | 32.4585 | °C | 1014 | hPa | Humid | 35 | 0 | 0 | 23.316 | 99597.2283 | 310857.6623 | 30.8691 | 95
753345 | 2018-04-21 12:47 | 6.477 | Oxy1 (PSt7-10) | 2018-04-04 12:40 | default | 136.7596 | μmol/L | 32.4519 | °C | 1014 | hPa | Humid | 35 | 0 | 0 | 23.318 | 99598.5018 | 310859.6196 | 30.8691 | 95
753353 | 2018-04-21 12:47 | 6.4926 | Oxy1 (PSt7-10) | 2018-04-04 12:40 | default | 136.8436 | μmol/L | 32.4434 | °C | 1014 | hPa | Humid | 35 | 0 | 0 | 23.314 | 99598.9035 | 310848.7149 | 30.8691 | 95
753367 | 2018-04-21 12:47 | 6.5096 | Oxy1 (PSt7-10) | 2018-04-04 12:40 | default | 136.8029 | μmol/L | 32.45 | °C | 1014 | hPa | Humid | 35 | 0 | 0 | 23.315 | 99601.1619 | 310853.9716 | 30.8691 | 95
753376 | 2018-04-21 12:47 | 6.5262 | Oxy1 (PSt7-10) | 2018-04-04 12:40 | default | 136.844 | μmol/L | 32.4485 | °C | 1014 | hPa | Humid | 35 | 0 | 0 | 23.312 | 99602.6214 | 310862.9822 | 30.8691 | 95
753381 | 2018-04-21 12:47 | 6.5425 | Oxy1 (PSt7-10) | 2018-04-04 12:40 | default | 136.8189 | μmol/L | 32.4438 | °C | 1014 | hPa | Humid | 35 | 0 | 0 | 23.316 | 99603.9872 | 310856.0191 | 30.8691 | 95
753393 | 2018-04-21 12:47 | 6.5599 | Oxy1 (PSt7-10) | 2018-04-04 12:40 | default | 136.6615 | μmol/L | 32.4712 | °C | 1014 | hPa | Humid | 35 | 0 | 0 | 23.319 | 99602.6524 | 310856.5863 | 30.8691 | 95
753406 | 2018-04-21 12:47 | 6.5757 | Oxy1 (PSt7-10) | 2018-04-04 12:40 | default | 136.7511 | μmol/L | 32.4615 | °C | 1014 | hPa | Humid | 35 | 0 | 0 | 23.315 | 99617.7752 | 310868.8409 | 30.8691 | 95
753415 | 2018-04-21 12:47 | 6.5942 | Oxy1 (PSt7-10) | 2018-04-04 12:40 | default | 136.7491 | μmol/L | 32.4568 | °C | 1014 | hPa | Humid | 35 | 0 | 0 | 23.317 | 99621.0847 | 310867.0057 | 30.8691 | 95
753427 | 2018-04-21 12:47 | 6.6094 | Oxy1 (PSt7-10) | 2018-04-04 12:40 | default | 136.7583 | μmol/L | 32.4522 | °C | 1014 | hPa | Humid | 35 | 0 | 0 | 23.318 | 99613.7643 | 310851.0551 | 30.8691 | 95
753435 | 2018-04-21 12:47 | 6.6262 | Oxy1 (PSt7-10) | 2018-04-04 12:40 | default | 136.7054 | μmol/L | 32.4537 | °C | 1014 | hPa | Humid | 35 | 0 | 0 | 23.322 | 99613.3101 | 310862.514 | 30.8691 | 95
753445 | 2018-04-21 12:47 | 6.6422 | Oxy1 (PSt7-10) | 2018-04-04 12:40 | default | 136.7097 | μmol/L | 32.4579 | °C | 1014 | hPa | Humid | 35 | 0 | 0 | 23.32 | 99615.9858 | 310842.5553 | 30.8691 | 95
753459 | 2018-04-21 12:47 | 6.6589 | Oxy1 (PSt7-10) | 2018-04-04 12:40 | default | 136.7653 | μmol/L | 32.4403 | °C | 1014 | hPa | Humid | 35 | 0 | 0 | 23.322 | 99620.4993 | 310859.0018 | 30.8691 | 95
753461 | 2018-04-21 12:47 | 6.6764 | Oxy1 (PSt7-10) | 2018-04-04 12:40 | default | 136.8219 | μmol/L | 32.438 | °C | 1014 | hPa | Humid | 35 | 0 | 0 | 23.318 | 99629.9965 | 310855.4926 | 30.8691 | 95
753478 | 2018-04-21 12:47 | 6.6931 | Oxy1 (PSt7-10) | 2018-04-04 12:40 | default | 136.7545 | μmol/L | 32.4504 | °C | 1014 | hPa | Humid | 35 | 0 | 0 | 23.319 | 99626.7268 | 310863.5258 | 30.8691 | 95
753481 | 2018-04-21 12:47 | 6.7092 | Oxy1 (PSt7-10) | 2018-04-04 12:40 | default | 136.6966 | μmol/L | 32.4531 | °C | 1014 | hPa | Humid | 35 | 0 | 0 | 23.323 | 99627.7693 | 310862.0392 | 30.8691 | 95
753500 | 2018-04-21 12:47 | 6.7264 | Oxy1 (PSt7-10) | 2018-04-04 12:40 | default | 136.6951 | μmol/L | 32.4611 | °C | 1014 | hPa | Humid | 35 | 0 | 0 | 23.32 | 99631.5593 | 310849.5934 | 30.8691 | 95
753503 | 2018-04-21 12:47 | 6.7426 | Oxy1 (PSt7-10) | 2018-04-04 12:40 | default | 136.6925 | μmol/L | 32.4566 | °C | 1014 | hPa | Humid | 35 | 0 | 0 | 23.322 | 99631.6432 | 310856.2624 | 30.8691 | 95
753512 | 2018-04-21 12:47 | 6.7596 | Oxy1 (PSt7-10) | 2018-04-04 12:40 | default | 136.6968 | μmol/L | 32.453 | °C | 1014 | hPa | Humid | 35 | 0 | 0 | 23.323 | 99634.4699 | 310849.2005 | 30.8691 | 95
753528 | 2018-04-21 12:47 | 6.7755 | Oxy1 (PSt7-10) | 2018-04-04 12:40 | default | 136.686 | μmol/L | 32.4606 | °C | 1014 | hPa | Humid | 35 | 0 | 0 | 23.321 | 99642.4509 | 310852.3857 | 30.8691 | 95
753536 | 2018-04-21 12:47 | 6.7929 | Oxy1 (PSt7-10) | 2018-04-04 12:40 | default | 136.6387 | μmol/L | 32.4557 | °C | 1014 | hPa | Humid | 35 | 0 | 0 | 23.327 | 99643.2132 | 310855.5374 | 30.8691 | 95
753542 | 2018-04-21 12:47 | 6.8089 | Oxy1 (PSt7-10) | 2018-04-04 12:40 | default | 136.7535 | μmol/L | 32.4404 | °C | 1014 | hPa | Humid | 35 | 0 | 0 | 23.323 | 99639.895 | 310850.0907 | 30.8691 | 95
753558 | 2018-04-21 12:47 | 6.8262 | Oxy1 (PSt7-10) | 2018-04-04 12:40 | default | 136.6444 | μmol/L | 32.4519 | °C | 1014 | hPa | Humid | 35 | 0 | 0 | 23.328 | 99645.8759 | 310858.1519 | 30.8691 | 95
753567 | 2018-04-21 12:47 | 6.8424 | Oxy1 (PSt7-10) | 2018-04-04 12:40 | default | 136.7231 | μmol/L | 32.4369 | °C | 1014 | hPa | Humid | 35 | 0 | 0 | 23.327 | 99645.1593 | 310847.1199 | 30.8691 | 95
753574 | 2018-04-21 12:47 | 6.8596 | Oxy1 (PSt7-10) | 2018-04-04 12:40 | default | 136.6972 | μmol/L | 32.4427 | °C | 1014 | hPa | Humid | 35 | 0 | 0 | 23.327 | 99646.373 | 310854.6105 | 30.8691 | 95
753587 | 2018-04-21 12:47 | 6.8759 | Oxy1 (PSt7-10) | 2018-04-04 12:40 | default | 136.5771 | μmol/L | 32.4694 | °C | 1014 | hPa | Humid | 35 | 0 | 0 | 23.327 | 99653.7058 | 310860.8277 | 30.8691 | 95
753599 | 2018-04-21 12:47 | 6.8926 | Oxy1 (PSt7-10) | 2018-04-04 12:40 | default | 136.6527 | μmol/L | 32.4474 | °C | 1014 | hPa | Humid | 35 | 0 | 0 | 23.329 | 99653.1924 | 310855.4584 | 30.8691 | 95
753603 | 2018-04-21 12:47 | 6.9093 | Oxy1 (PSt7-10) | 2018-04-04 12:40 | default | 136.7079 | μmol/L | 32.448 | °C | 1014 | hPa | Humid | 35 | 0 | 0 | 23.324 | 99657.8399 | 310858.7241 | 30.8691 | 95
753618 | 2018-04-21 12:47 | 6.9255 | Oxy1 (PSt7-10) | 2018-04-04 12:40 | default | 136.6172 | μmol/L | 32.4554 | °C | 1014 | hPa | Humid | 35 | 0 | 0 | 23.329 | 99665.0717 | 310857.9327 | 30.8691 | 95
753621 | 2018-04-21 12:47 | 6.9424 | Oxy1 (PSt7-10) | 2018-04-04 12:40 | default | 136.6326 | μmol/L | 32.4494 | °C | 1014 | hPa | Humid | 35 | 0 | 0 | 23.33 | 99658.335 | 310854.8703 | 30.8691 | 95
753633 | 2018-04-21 12:47 | 6.9596 | Oxy1 (PSt7-10) | 2018-04-04 12:40 | default | 136.6445 | μmol/L | 32.4441 | °C | 1014 | hPa | Humid | 35 | 0 | 0 | 23.331 | 99661.6221 | 310864.6411 | 30.8691 | 95
753649 | 2018-04-21 12:47 | 6.9757 | Oxy1 (PSt7-10) | 2018-04-04 12:40 | default | 136.6334 | μmol/L | 32.4594 | °C | 1014 | hPa | Humid | 35 | 0 | 0 | 23.326 | 99662.7587 | 310849.6418 | 30.8691 | 95
753657 | 2018-04-21 12:47 | 6.9935 | Oxy1 (PSt7-10) | 2018-04-04 12:40 | default | 136.6692 | μmol/L | 32.4412 | °C | 1014 | hPa | Humid | 35 | 0 | 0 | 23.33 | 99668.3121 | 310854.9775 | 30.8691 | 95
753661 | 2018-04-21 12:47 | 7.0094 | Oxy1 (PSt7-10) | 2018-04-04 12:40 | default | 136.5332 | μmol/L | 32.4612 | °C | 1014 | hPa | Humid | 35 | 0 | 0 | 23.334 | 99662.4359 | 310847.9327 | 30.8691 | 95
753678 | 2018-04-21 12:47 | 7.026 | Oxy1 (PSt7-10) | 2018-04-04 12:40 | default | 136.5914 | μmol/L | 32.4508 | °C | 1014 | hPa | Humid | 35 | 0 | 0 | 23.333 | 99677.2488 | 310863.6241 | 30.8691 | 95
753681 | 2018-04-21 12:47 | 7.067 | Oxy1 (PSt7-10) | 2018-04-04 12:40 | default | 136.5831 | μmol/L | 32.445 | °C | 1014 | hPa | Humid | 35 | 0 | 0 | 23.336 | 99709.2681 | 310949.0427 | 30.8691 | 95
753694 | 2018-04-21 12:47 | 7.067 | Oxy1 (PSt7-10) | 2018-04-04 12:40 | default | 136.6176 | μmol/L | 32.445 | °C | 1014 | hPa | Humid | 35 | 0 | 0 | 23.333 | 99666.179 | 310827.8983 | 30.8691 | 95
753704 | 2018-04-21 12:47 | 7.0761 | Oxy1 (PSt7-10) | 2018-04-04 12:40 | default | 136.6364 | μmol/L | 32.4434 | °C | 1014 | hPa | Humid | 35 | 0 | 0 | 23.332 | 99645.6224 | 310760.5876 | 30.8691 | 95
753712 | 2018-04-21 12:47 | 7.0922 | Oxy1 (PSt7-10) | 2018-04-04 12:40 | default | 136.5421 | μmol/L | 32.4593 | °C | 1014 | hPa | Humid | 35 | 0 | 0 | 23.334 | 99664.0002 | 310800.0061 | 30.8691 | 95
753725 | 2018-04-21 12:47 | 7.1095 | Oxy1 (PSt7-10) | 2018-04-04 12:40 | default | 136.5495 | μmol/L | 32.4525 | °C | 1014 | hPa | Humid | 35 | 0 | 0 | 23.336 | 99685.2212 | 310828.3361 | 30.8691 | 95
753740 | 2018-04-21 12:47 | 7.1264 | Oxy1 (PSt7-10) | 2018-04-04 12:40 | default | 136.5636 | μmol/L | 32.4416 | °C | 1014 | hPa | Humid | 35 | 0 | 0 | 23.339 | 99683.3808 | 310841.6262 | 30.8691 | 95
753745 | 2018-04-21 12:47 | 7.1424 | Oxy1 (PSt7-10) | 2018-04-04 12:40 | default | 136.5631 | μmol/L | 32.4443 | °C | 1014 | hPa | Humid | 35 | 0 | 0 | 23.338 | 99687.6966 | 310842.7796 | 30.8691 | 95
753759 | 2018-04-21 12:47 | 7.1588 | Oxy1 (PSt7-10) | 2018-04-04 12:40 | default | 136.5001 | μmol/L | 32.4506 | °C | 1014 | hPa | Humid | 35 | 0 | 0 | 23.341 | 99691.2713 | 310854.9656 | 30.8691 | 95
753766 | 2018-04-21 12:47 | 7.1762 | Oxy1 (PSt7-10) | 2018-04-04 12:40 | default | 136.4721 | μmol/L | 32.4569 | °C | 1014 | hPa | Humid | 35 | 0 | 0 | 23.341 | 99696.8208 | 310851.5423 | 30.8691 | 95
753778 | 2018-04-21 12:47 | 7.1923 | Oxy1 (PSt7-10) | 2018-04-04 12:40 | default | 136.4163 | μmol/L | 32.4668 | °C | 1014 | hPa | Humid | 35 | 0 | 0 | 23.342 | 99702.2366 | 310855.6527 | 30.8691 | 95
753788 | 2018-04-21 12:47 | 7.2098 | Oxy1 (PSt7-10) | 2018-04-04 12:40 | default | 136.5401 | μmol/L | 32.4443 | °C | 1014 | hPa | Humid | 35 | 0 | 0 | 23.34 | 99703.6052 | 310864.6945 | 30.8691 | 95
753792 | 2018-04-21 12:47 | 7.2261 | Oxy1 (PSt7-10) | 2018-04-04 12:40 | default | 136.4668 | μmol/L | 32.4555 | °C | 1014 | hPa | Humid | 35 | 0 | 0 | 23.342 | 99703.9902 | 310840.8529 | 30.8691 | 95
753802 | 2018-04-21 12:48 | 7.2423 | Oxy1 (PSt7-10) | 2018-04-04 12:40 | default | 136.522 | μmol/L | 32.4406 | °C | 1014 | hPa | Humid | 35 | 0 | 0 | 23.343 | 99697.5773 | 310854.2703 | 30.8691 | 95
753820 | 2018-04-21 12:48 | 7.2593 | Oxy1 (PSt7-10) | 2018-04-04 12:40 | default | 136.4061 | μmol/L | 32.4716 | °C | 1014 | hPa | Humid | 35 | 0 | 0 | 23.341 | 99720.1598 | 310865.3532 | 30.8691 | 95
753830 | 2018-04-21 12:48 | 7.276 | Oxy1 (PSt7-10) | 2018-04-04 12:40 | default | 136.4627 | μmol/L | 32.4539 | °C | 1014 | hPa | Humid | 35 | 0 | 0 | 23.343 | 99713.4669 | 310853.3465 | 30.8691 | 95
753840 | 2018-04-21 12:48 | 7.2927 | Oxy1 (PSt7-10) | 2018-04-04 12:40 | default | 136.4745 | μmol/L | 32.4512 | °C | 1014 | hPa | Humid | 35 | 0 | 0 | 23.343 | 99719.3898 | 310855.9027 | 30.8691 | 95
753850 | 2018-04-21 12:48 | 7.3096 | Oxy1 (PSt7-10) | 2018-04-04 12:40 | default | 136.4975 | μmol/L | 32.4461 | °C | 1014 | hPa | Humid | 35 | 0 | 0 | 23.343 | 99713.8517 | 310871.6895 | 30.8691 | 95
753858 | 2018-04-21 12:48 | 7.3266 | Oxy1 (PSt7-10) | 2018-04-04 12:40 | default | 136.4874 | μmol/L | 32.4406 | °C | 1014 | hPa | Humid | 35 | 0 | 0 | 23.346 | 99717.9247 | 310857.3963 | 30.8691 | 95
753870 | 2018-04-21 12:48 | 7.3425 | Oxy1 (PSt7-10) | 2018-04-04 12:40 | default | 136.4382 | μmol/L | 32.4619 | °C | 1014 | hPa | Humid | 35 | 0 | 0 | 23.342 | 99720.3344 | 310850.6178 | 30.8691 | 95
753880 | 2018-04-21 12:48 | 7.3589 | Oxy1 (PSt7-10) | 2018-04-04 12:40 | default | 136.4999 | μmol/L | 32.4455 | °C | 1014 | hPa | Humid | 35 | 0 | 0 | 23.343 | 99719.3929 | 310850.2766 | 30.8691 | 95
753890 | 2018-04-21 12:48 | 7.3761 | Oxy1 (PSt7-10) | 2018-04-04 12:40 | default | 136.4734 | μmol/L | 32.4489 | °C | 1014 | hPa | Humid | 35 | 0 | 0 | 23.344 | 99731.1105 | 310858.4567 | 30.8691 | 95
753900 | 2018-04-21 12:48 | 7.3925 | Oxy1 (PSt7-10) | 2018-04-04 12:40 | default | 136.4649 | μmol/L | 32.4431 | °C | 1014 | hPa | Humid | 35 | 0 | 0 | 23.347 | 99727.8856 | 310850.8777 | 30.8691 | 95
753910 | 2018-04-21 12:48 | 7.4095 | Oxy1 (PSt7-10) | 2018-04-04 12:40 | default | 136.4605 | μmol/L | 32.4441 | °C | 1014 | hPa | Humid | 35 | 0 | 0 | 23.347 | 99733.058 | 310847.7734 | 30.8691 | 95
753917 | 2018-04-21 12:48 | 7.4261 | Oxy1 (PSt7-10) | 2018-04-04 12:40 | default | 136.3877 | μmol/L | 32.45 | °C | 1014 | hPa | Humid | 35 | 0 | 0 | 23.351 | 99730.6213 | 310857.0673 | 30.8691 | 95
753930 | 2018-04-21 12:48 | 7.4422 | Oxy1 (PSt7-10) | 2018-04-04 12:40 | default | 136.4079 | μmol/L | 32.4558 | °C | 1014 | hPa | Humid | 35 | 0 | 0 | 23.347 | 99742.6202 | 310861.1553 | 30.8691 | 95
753938 | 2018-04-21 12:48 | 7.4589 | Oxy1 (PSt7-10) | 2018-04-04 12:40 | default | 136.4395 | μmol/L | 32.441 | °C | 1014 | hPa | Humid | 35 | 0 | 0 | 23.35 | 99734.8008 | 310858.8335 | 30.8691 | 95
753950 | 2018-04-21 12:48 | 7.4754 | Oxy1 (PSt7-10) | 2018-04-04 12:40 | default | 136.4591 | μmol/L | 32.447 | °C | 1014 | hPa | Humid | 35 | 0 | 0 | 23.346 | 99740.2868 | 310856.6646 | 30.8691 | 95
753960 | 2018-04-21 12:48 | 7.4922 | Oxy1 (PSt7-10) | 2018-04-04 12:40 | default | 136.3265 | μmol/L | 32.4637 | °C | 1014 | hPa | Humid | 35 | 0 | 0 | 23.351 | 99744.9457 | 310874.9095 | 30.8691 | 95
753970 | 2018-04-21 12:48 | 7.5094 | Oxy1 (PSt7-10) | 2018-04-04 12:40 | default | 136.2932 | μmol/L | 32.4686 | °C | 1014 | hPa | Humid | 35 | 0 | 0 | 23.352 | 99752.1565 | 310857.789 | 30.8691 | 95
753980 | 2018-04-21 12:48 | 7.5265 | Oxy1 (PSt7-10) | 2018-04-04 12:40 | default | 136.3256 | μmol/L | 32.4562 | °C | 1014 | hPa | Humid | 35 | 0 | 0 | 23.354 | 99752.5742 | 310851.6885 | 30.8691 | 95
753990 | 2018-04-21 12:48 | 7.5425 | Oxy1 (PSt7-10) | 2018-04-04 12:40 | default | 136.3549 | μmol/L | 32.46 | °C | 1014 | hPa | Humid | 35 | 0 | 0 | 23.35 | 99747.1039 | 310859.2133 | 30.8691 | 95
754000 | 2018-04-21 12:48 | 7.5594 | Oxy1 (PSt7-10) | 2018-04-04 12:40 | default | 136.3151 | μmol/L | 32.4612 | °C | 1014 | hPa | Humid | 35 | 0 | 0 | 23.353 | 99750.3686 | 310847.8612 | 30.8691 | 95
754010 | 2018-04-21 12:48 | 7.5761 | Oxy1 (PSt7-10) | 2018-04-04 12:40 | default | 136.3096 | μmol/L | 32.4598 | °C | 1014 | hPa | Humid | 35 | 0 | 0 | 23.354 | 99752.0138 | 310845.2361 | 30.8691 | 95
754020 | 2018-04-21 12:48 | 7.5931 | Oxy1 (PSt7-10) | 2018-04-04 12:40 | default | 136.355 | μmol/L | 32.4548 | °C | 1014 | hPa | Humid | 35 | 0 | 0 | 23.352 | 99755.0134 | 310858.1681 | 30.8691 | 95
754030 | 2018-04-21 12:48 | 7.6094 | Oxy1 (PSt7-10) | 2018-04-04 12:40 | default | 136.3336 | μmol/L | 32.4544 | °C | 1014 | hPa | Humid | 35 | 0 | 0 | 23.354 | 99763.6603 | 310846.562 | 30.8691 | 95
754039 | 2018-04-21 12:48 | 7.6255 | Oxy1 (PSt7-10) | 2018-04-04 12:40 | default | 136.373 | μmol/L | 32.4559 | °C | 1014 | hPa | Humid | 35 | 0 | 0 | 23.35 | 99761.3475 | 310852.7915 | 30.8691 | 95
754050 | 2018-04-21 12:48 | 7.6428 | Oxy1 (PSt7-10) | 2018-04-04 12:40 | default | 136.2996 | μmol/L | 32.4518 | °C | 1014 | hPa | Humid | 35 | 0 | 0 | 23.358 | 99764.685 | 310853.0301 | 30.8691 | 95
754059 | 2018-04-21 12:48 | 7.6595 | Oxy1 (PSt7-10) | 2018-04-04 12:40 | default | 136.2739 | μmol/L | 32.4601 | °C | 1014 | hPa | Humid | 35 | 0 | 0 | 23.357 | 99765.451 | 310855.038 | 30.8691 | 95
754066 | 2018-04-21 12:48 | 7.6761 | Oxy1 (PSt7-10) | 2018-04-04 12:40 | default | 136.3014 | μmol/L | 32.4565 | °C | 1014 | hPa | Humid | 35 | 0 | 0 | 23.356 | 99774.7762 | 310853.758 | 30.8691 | 95
754076 | 2018-04-21 12:48 | 7.6921 | Oxy1 (PSt7-10) | 2018-04-04 12:40 | default | 136.305 | μmol/L | 32.4506 | °C | 1014 | hPa | Humid | 35 | 0 | 0 | 23.358 | 99770.9781 | 310852.9179 | 30.8691 | 95
754090 | 2018-04-21 12:48 | 7.7099 | Oxy1 (PSt7-10) | 2018-04-04 12:40 | default | 136.2368 | μmol/L | 32.4709 | °C | 1014 | hPa | Humid | 35 | 0 | 0 | 23.356 | 99773.7147 | 310865.2775 | 30.8691 | 95
754100 | 2018-04-21 12:48 | 7.7255 | Oxy1 (PSt7-10) | 2018-04-04 12:40 | default | 136.3484 | μmol/L | 32.446 | °C | 1014 | hPa | Humid | 35 | 0 | 0 | 23.356 | 99777.4003 | 310864.6849 | 30.8691 | 95
754110 | 2018-04-21 12:48 | 7.7429 | Oxy1 (PSt7-10) | 2018-04-04 12:40 | default | 136.2984 | μmol/L | 32.4572 | °C | 1014 | hPa | Humid | 35 | 0 | 0 | 23.356 | 99783.7802 | 310856.2944 | 30.8691 | 95
754120 | 2018-04-21 12:48 | 7.7601 | Oxy1 (PSt7-10) | 2018-04-04 12:40 | default | 136.3185 | μmol/L | 32.445 | °C | 1014 | hPa | Humid | 35 | 0 | 0 | 23.359 | 99787.2145 | 310866.4373 | 30.8691 | 95
754130 | 2018-04-21 12:48 | 7.7757 | Oxy1 (PSt7-10) | 2018-04-04 12:40 | default | 136.3762 | μmol/L | 32.4346 | °C | 1014 | hPa | Humid | 35 | 0 | 0 | 23.358 | 99794.4984 | 310865.0357 | 30.8691 | 95
754140 | 2018-04-21 12:48 | 7.7922 | Oxy1 (PSt7-10) | 2018-04-04 12:40 | default | 136.4248 | μmol/L | 32.4315 | °C | 1014 | hPa | Humid | 35 | 0 | 0 | 23.355 | 99788.0864 | 310866.0001 | 30.8691 | 95
754150 | 2018-04-21 12:48 | 7.8097 | Oxy1 (PSt7-10) | 2018-04-04 12:40 | default | 136.3106 | μmol/L | 32.4493 | °C | 1014 | hPa | Humid | 35 | 0 | 0 | 23.358 | 99794.9 | 310860.4815 | 30.8691 | 95
754160 | 2018-04-21 12:48 | 7.8273 | Oxy1 (PSt7-10) | 2018-04-04 12:40 | default | 136.2039 | μmol/L | 32.4578 | °C | 1014 | hPa | Humid | 35 | 0 | 0 | 23.364 | 99797.5133 | 310864.2232 | 30.8691 | 95
754170 | 2018-04-21 12:48 | 7.8426 | Oxy1 (PSt7-10) | 2018-04-04 12:40 | default | 136.2147 | μmol/L | 32.4579 | °C | 1014 | hPa | Humid | 35 | 0 | 0 | 23.363 | 99794.3357 | 310858.4992 | 30.8691 | 95
754172 | 2018-04-21 12:48 | 7.8588 | Oxy1 (PSt7-10) | 2018-04-04 12:40 | default | 136.2071 | μmol/L | 32.4622 | °C | 1014 | hPa | Humid | 35 | 0 | 0 | 23.362 | 99795.4968 | 310853.6283 | 30.8691 | 95
754190 | 2018-04-21 12:48 | 7.8757 | Oxy1 (PSt7-10) | 2018-04-04 12:40 | default | 136.1701 | μmol/L | 32.4627 | °C | 1014 | hPa | Humid | 35 | 0 | 0 | 23.365 | 99802.5403 | 310855.7011 | 30.8691 | 95
754200 | 2018-04-21 12:48 | 7.8925 | Oxy1 (PSt7-10) | 2018-04-04 12:40 | default | 136.2697 | μmol/L | 32.4456 | °C | 1014 | hPa | Humid | 35 | 0 | 0 | 23.363 | 99808.9681 | 310859.3451 | 30.8691 | 95
754206 | 2018-04-21 12:48 | 7.9097 | Oxy1 (PSt7-10) | 2018-04-04 12:40 | default | 136.2008 | μmol/L | 32.4585 | °C | 1014 | hPa | Humid | 35 | 0 | 0 | 23.364 | 99804.6843 | 310872.2447 | 30.8691 | 95
754220 | 2018-04-21 12:48 | 7.9259 | Oxy1 (PSt7-10) | 2018-04-04 12:40 | default | 136.2696 | μmol/L | 32.4431 | °C | 1014 | hPa | Humid | 35 | 0 | 0 | 23.364 | 99815.0966 | 310866.3857 | 30.8691 | 95
754230 | 2018-04-21 12:48 | 7.9436 | Oxy1 (PSt7-10) | 2018-04-04 12:40 | default | 136.2675 | μmol/L | 32.4435 | °C | 1014 | hPa | Humid | 35 | 0 | 0 | 23.364 | 99821.4078 | 310876.6688 | 30.8691 | 95
754240 | 2018-04-21 12:48 | 7.9609 | Oxy1 (PSt7-10) | 2018-04-04 12:40 | default | 136.2345 | μmol/L | 32.4458 | °C | 1014 | hPa | Humid | 35 | 0 | 0 | 23.366 | 99822.155 | 310875.988 | 30.8691 | 95
754250 | 2018-04-21 12:48 | 7.9756 | Oxy1 (PSt7-10) | 2018-04-04 12:40 | default | 136.2116 | μmol/L | 32.4483 | °C | 1014 | hPa | Humid | 35 | 0 | 0 | 23.367 | 99812.842 | 310857.6827 | 30.8691 | 95
754260 | 2018-04-21 12:48 | 7.9928 | Oxy1 (PSt7-10) | 2018-04-04 12:40 | default | 136.2164 | μmol/L | 32.4395 | °C | 1014 | hPa | Humid | 35 | 0 | 0 | 23.37 | 99825.015 | 310862.8251 | 30.8691 | 95
754270 | 2018-04-21 12:48 | 8.0093 | Oxy1 (PSt7-10) | 2018-04-04 12:40 | default | 136.1556 | μmol/L | 32.4557 | °C | 1014 | hPa | Humid | 35 | 0 | 0 | 23.369 | 99825.595 | 310861.7748 | 30.8691 | 95
754280 | 2018-04-21 12:48 | 8.0271 | Oxy1 (PSt7-10) | 2018-04-04 12:40 | default | 136.188 | μmol/L | 32.451 | °C | 1014 | hPa | Humid | 35 | 0 | 0 | 23.368 | 99827.4693 | 310863.5783 | 30.8691 | 95
754283 | 2018-04-21 12:48 | 8.0425 | Oxy1 (PSt7-10) | 2018-04-04 12:40 | default | 136.1799 | μmol/L | 32.4554 | °C | 1014 | hPa | Humid | 35 | 0 | 0 | 23.367 | 99827.7089 | 310861.6335 | 30.8691 | 95
754299 | 2018-04-21 12:48 | 8.0599 | Oxy1 (PSt7-10) | 2018-04-04 12:40 | default | 136.25 | μmol/L | 32.4372 | °C | 1014 | hPa | Humid | 35 | 0 | 0 | 23.368 | 99834.1723 | 310866.1365 | 30.8691 | 95
754306 | 2018-04-21 12:48 | 8.0776 | Oxy1 (PSt7-10) | 2018-04-04 12:40 | default | 136.2441 | μmol/L | 32.4359 | °C | 1014 | hPa | Humid | 35 | 0 | 0 | 23.369 | 99837.7987 | 310865.7736 | 30.8691 | 95
754320 | 2018-04-21 12:48 | 8.0923 | Oxy1 (PSt7-10) | 2018-04-04 12:40 | default | 136.1878 | μmol/L | 32.4485 | °C | 1014 | hPa | Humid | 35 | 0 | 0 | 23.369 | 99829.1258 | 310838.1686 | 30.8691 | 95
754330 | 2018-04-21 12:48 | 8.1093 | Oxy1 (PSt7-10) | 2018-04-04 12:40 | default | 136.1786 | μmol/L | 32.4377 | °C | 1014 | hPa | Humid | 35 | 0 | 0 | 23.374 | 99839.9501 | 310851.1159 | 30.8691 | 95
754340 | 2018-04-21 12:48 | 8.126 | Oxy1 (PSt7-10) | 2018-04-04 12:40 | default | 136.1089 | μmol/L | 32.461 | °C | 1014 | hPa | Humid | 35 | 0 | 0 | 23.371 | 99843.4438 | 310869.6642 | 30.8691 | 95
754350 | 2018-04-21 12:48 | 8.1425 | Oxy1 (PSt7-10) | 2018-04-04 12:40 | default | 136.113 | μmol/L | 32.4627 | °C | 1014 | hPa | Humid | 35 | 0 | 0 | 23.37 | 99837.7462 | 310847.798 | 30.8691 | 95
754360 | 2018-04-21 12:48 | 8.1601 | Oxy1 (PSt7-10) | 2018-04-04 12:40 | default | 136.101 | μmol/L | 32.4628 | °C | 1014 | hPa | Humid | 35 | 0 | 0 | 23.371 | 99849.8197 | 310855.9049 | 30.8691 | 95
754366 | 2018-04-21 12:48 | 8.1757 | Oxy1 (PSt7-10) | 2018-04-04 12:40 | default | 136.1563 | μmol/L | 32.4479 | °C | 1014 | hPa | Humid | 35 | 0 | 0 | 23.372 | 99854.394 | 310860.1098 | 30.8691 | 95
754380 | 2018-04-21 12:48 | 8.1941 | Oxy1 (PSt7-10) | 2018-04-04 12:40 | default | 136.1373 | μmol/L | 32.447 | °C | 1014 | hPa | Humid | 35 | 0 | 0 | 23.374 | 99856.9191 | 310866.0375 | 30.8691 | 95
754386 | 2018-04-21 12:48 | 8.2088 | Oxy1 (PSt7-10) | 2018-04-04 12:40 | default | 136.1404 | μmol/L | 32.4514 | °C | 1014 | hPa | Humid | 35 | 0 | 0 | 23.372 | 99850.1739 | 310848.7761 | 30.8691 | 95
754400 | 2018-04-21 12:48 | 8.2259 | Oxy1 (PSt7-10) | 2018-04-04 12:40 | default | 136.1063 | μmol/L | 32.4488 | °C | 1014 | hPa | Humid | 35 | 0 | 0 | 23.376 | 99856.5397 | 310860.8655 | 30.8691 | 95
754409 | 2018-04-21 12:49 | 8.2437 | Oxy1 (PSt7-10) | 2018-04-04 12:40 | default | 136.1245 | μmol/L | 32.4473 | °C | 1014 | hPa | Humid | 35 | 0 | 0 | 23.375 | 99863.3884 | 310855.9951 | 30.8691 | 95
754420 | 2018-04-21 12:49 | 8.2592 | Oxy1 (PSt7-10) | 2018-04-04 12:40 | default | 136.1623 | μmol/L | 32.444 | °C | 1014 | hPa | Humid | 35 | 0 | 0 | 23.373 | 99862.217 | 310855.2736 | 30.8691 | 95
754430 | 2018-04-21 12:49 | 8.2767 | Oxy1 (PSt7-10) | 2018-04-04 12:40 | default | 136.0874 | μmol/L | 32.453 | °C | 1014 | hPa | Humid | 35 | 0 | 0 | 23.376 | 99863.1083 | 310856.4037 | 30.8691 | 95
754440 | 2018-04-21 12:49 | 8.2926 | Oxy1 (PSt7-10) | 2018-04-04 12:40 | default | 136.0229 | μmol/L | 32.4572 | °C | 1014 | hPa | Humid | 35 | 0 | 0 | 23.38 | 99864.8167 | 310851.2922 | 30.8691 | 95
754443 | 2018-04-21 12:49 | 8.3095 | Oxy1 (PSt7-10) | 2018-04-04 12:40 | default | 136.0894 | μmol/L | 32.4397 | °C | 1014 | hPa | Humid | 35 | 0 | 0 | 23.381 | 99861.6373 | 310854.4345 | 30.8691 | 95
754455 | 2018-04-21 12:49 | 8.3263 | Oxy1 (PSt7-10) | 2018-04-04 12:40 | default | 136.0669 | μmol/L | 32.4525 | °C | 1014 | hPa | Humid | 35 | 0 | 0 | 23.378 | 99871.1695 | 310860.5999 | 30.8691 | 95
754470 | 2018-04-21 12:49 | 8.3423 | Oxy1 (PSt7-10) | 2018-04-04 12:40 | default | 136.1124 | μmol/L | 32.45 | °C | 1014 | hPa | Humid | 35 | 0 | 0 | 23.375 | 99872.1793 | 310859.7704 | 30.8691 | 95
754480 | 2018-04-21 12:49 | 8.36 | Oxy1 (PSt7-10) | 2018-04-04 12:40 | default | 136.0679 | μmol/L | 32.4471 | °C | 1014 | hPa | Humid | 35 | 0 | 0 | 23.38 | 99883.06 | 310877.9845 | 30.8691 | 95
754483 | 2018-04-21 12:49 | 8.3759 | Oxy1 (PSt7-10) | 2018-04-04 12:40 | default | 136.0316 | μmol/L | 32.4501 | °C | 1014 | hPa | Humid | 35 | 0 | 0 | 23.382 | 99877.9756 | 310858.5936 | 30.8691 | 95
754500 | 2018-04-21 12:49 | 8.3935 | Oxy1 (PSt7-10) | 2018-04-04 12:40 | default | 136.0945 | μmol/L | 32.4412 | °C | 1014 | hPa | Humid | 35 | 0 | 0 | 23.38 | 99878.283 | 310849.3841 | 30.8691 | 95
754508 | 2018-04-21 12:49 | 8.4098 | Oxy1 (PSt7-10) | 2018-04-04 12:40 | default | 136.0799 | μmol/L | 32.447 | °C | 1014 | hPa | Humid | 35 | 0 | 0 | 23.379 | 99884.1955 | 310844.4726 | 30.8691 | 95
754520 | 2018-04-21 12:49 | 8.4267 | Oxy1 (PSt7-10) | 2018-04-04 12:40 | default | 136.0542 | μmol/L | 32.445 | °C | 1014 | hPa | Humid | 35 | 0 | 0 | 23.382 | 99884.7128 | 310844.3954 | 30.8691 | 95
754530 | 2018-04-21 12:49 | 8.4441 | Oxy1 (PSt7-10) | 2018-04-04 12:40 | default | 136.092 | μmol/L | 32.4417 | °C | 1014 | hPa | Humid | 35 | 0 | 0 | 23.38 | 99891.516 | 310841.7704 | 30.8691 | 95
754540 | 2018-04-21 12:49 | 8.4591 | Oxy1 (PSt7-10) | 2018-04-04 12:40 | default | 135.9876 | μmol/L | 32.4625 | °C | 1014 | hPa | Humid | 35 | 0 | 0 | 23.381 | 99882.9192 | 310831.2009 | 30.8691 | 95
754549 | 2018-04-21 12:49 | 8.4762 | Oxy1 (PSt7-10) | 2018-04-04 12:40 | default | 136.0785 | μmol/L | 32.4447 | °C | 1014 | hPa | Humid | 35 | 0 | 0 | 23.38 | 99895.6916 | 310837.6929 | 30.8691 | 95
754560 | 2018-04-21 12:49 | 8.4924 | Oxy1 (PSt7-10) | 2018-04-04 12:40 | default | 136.0484 | μmol/L | 32.4489 | °C | 1014 | hPa | Humid | 35 | 0 | 0 | 23.381 | 99893.548 | 310845.7695 | 30.8691 | 95
754570 | 2018-04-21 12:49 | 8.5101 | Oxy1 (PSt7-10) | 2018-04-04 12:40 | default | 135.9702 | μmol/L | 32.4587 | °C | 1014 | hPa | Humid | 35 | 0 | 0 | 23.384 | 99902.892 | 310864.4474 | 30.8691 | 95
754579 | 2018-04-21 12:49 | 8.5262 | Oxy1 (PSt7-10) | 2018-04-04 12:40 | default | 135.9412 | μmol/L | 32.4575 | °C | 1014 | hPa | Humid | 35 | 0 | 0 | 23.387 | 99904.1234 | 310865.4563 | 30.8691 | 95
754590 | 2018-04-21 12:49 | 8.5429 | Oxy1 (PSt7-10) | 2018-04-04 12:40 | default | 136.0028 | μmol/L | 32.4488 | °C | 1014 | hPa | Humid | 35 | 0 | 0 | 23.385 | 99908.9985 | 310864.7143 | 30.8691 | 95
754598 | 2018-04-21 12:49 | 8.5589 | Oxy1 (PSt7-10) | 2018-04-04 12:40 | default | 135.9629 | μmol/L | 32.4578 | °C | 1014 | hPa | Humid | 35 | 0 | 0 | 23.385 | 99910.1082 | 310856.4922 | 30.8691 | 95
754610 | 2018-04-21 12:49 | 8.5763 | Oxy1 (PSt7-10) | 2018-04-04 12:40 | default | 135.9948 | μmol/L | 32.4506 | °C | 1014 | hPa | Humid | 35 | 0 | 0 | 23.385 | 99907.411 | 310868.1281 | 30.8691 | 95
754620 | 2018-04-21 12:49 | 8.5929 | Oxy1 (PSt7-10) | 2018-04-04 12:40 | default | 136.0135 | μmol/L | 32.4439 | °C | 1014 | hPa | Humid | 35 | 0 | 0 | 23.386 | 99912.6264 | 310867.2039 | 30.8691 | 95
754630 | 2018-04-21 12:49 | 8.6106 | Oxy1 (PSt7-10) | 2018-04-04 12:40 | default | 135.9114 | μmol/L | 32.4565 | °C | 1014 | hPa | Humid | 35 | 0 | 0 | 23.39 | 99917.5523 | 310861.902 | 30.8691 | 95
754635 | 2018-04-21 12:49 | 8.626 | Oxy1 (PSt7-10) | 2018-04-04 12:40 | default | 135.9686 | μmol/L | 32.4488 | °C | 1014 | hPa | Humid | 35 | 0 | 0 | 23.388 | 99917.1083 | 310865.9056 | 30.8691 | 95
754650 | 2018-04-21 12:49 | 8.6427 | Oxy1 (PSt7-10) | 2018-04-04 12:40 | default | 135.9598 | μmol/L | 32.4457 | °C | 1014 | hPa | Humid | 35 | 0 | 0 | 23.39 | 99919.6745 | 310854.4805 | 30.8691 | 95
754660 | 2018-04-21 12:49 | 8.659 | Oxy1 (PSt7-10) | 2018-04-04 12:40 | default | 135.9341 | μmol/L | 32.4488 | °C | 1014 | hPa | Humid | 35 | 0 | 0 | 23.391 | 99917.8955 | 310851.447 | 30.8691 | 95
754670 | 2018-04-21 12:49 | 8.6763 | Oxy1 (PSt7-10) | 2018-04-04 12:40 | default | 135.9283 | μmol/L | 32.4527 | °C | 1014 | hPa | Humid | 35 | 0 | 0 | 23.39 | 99930.4314 | 310857.9716 | 30.8691 | 95
754679 | 2018-04-21 12:49 | 8.6925 | Oxy1 (PSt7-10) | 2018-04-04 12:40 | default | 135.9595 | μmol/L | 32.438 | °C | 1014 | hPa | Humid | 35 | 0 | 0 | 23.393 | 99925.9314 | 310855.3623 | 30.8691 | 95
754687 | 2018-04-21 12:49 | 8.7403 | Oxy1 (PSt7-10) | 2018-04-04 12:40 | default | 135.9103 | μmol/L | 32.4542 | °C | 1014 | hPa | Humid | 35 | 0 | 0 | 23.391 | 99974.0236 | 310962.1583 | 30.8691 | 95
754700 | 2018-04-21 12:49 | 8.7403 | Oxy1 (PSt7-10) | 2018-04-04 12:40 | default | 135.8988 | μmol/L | 32.4542 | °C | 1014 | hPa | Humid | 35 | 0 | 0 | 23.392 | 99937.2841 | 310848.385 | 30.8691 | 95
754710 | 2018-04-21 12:49 | 8.743 | Oxy1 (PSt7-10) | 2018-04-04 12:40 | default | 135.8079 | μmol/L | 32.4669 | °C | 1014 | hPa | Humid | 35 | 0 | 0 | 23.395 | 99933.7807 | 310825.4832 | 30.8691 | 95
754720 | 2018-04-21 12:49 | 8.7592 | Oxy1 (PSt7-10) | 2018-04-04 12:40 | default | 135.8176 | μmol/L | 32.4724 | °C | 1014 | hPa | Humid | 35 | 0 | 0 | 23.392 | 99904.9719 | 310743.0838 | 30.8691 | 95
754722 | 2018-04-21 12:49 | 8.7758 | Oxy1 (PSt7-10) | 2018-04-04 12:40 | default | 135.8975 | μmol/L | 32.4545 | °C | 1014 | hPa | Humid | 35 | 0 | 0 | 23.392 | 99916.5926 | 310782.8893 | 30.8691 | 95
754740 | 2018-04-21 12:49 | 8.7929 | Oxy1 (PSt7-10) | 2018-04-04 12:40 | default | 135.838 | μmol/L | 32.455 | °C | 1014 | hPa | Humid | 35 | 0 | 0 | 23.397 | 99934.104 | 310835.0143 | 30.8691 | 95
754750 | 2018-04-21 12:49 | 8.8103 | Oxy1 (PSt7-10) | 2018-04-04 12:40 | default | 135.8429 | μmol/L | 32.4539 | °C | 1014 | hPa | Humid | 35 | 0 | 0 | 23.397 | 99933.3658 | 310838.5782 | 30.8691 | 95
754760 | 2018-04-21 12:49 | 8.8258 | Oxy1 (PSt7-10) | 2018-04-04 12:40 | default | 135.9013 | μmol/L | 32.4408 | °C | 1014 | hPa | Humid | 35 | 0 | 0 | 23.397 | 99937.4795 | 310831.4695 | 30.8691 | 95
754770 | 2018-04-21 12:49 | 8.8429 | Oxy1 (PSt7-10) | 2018-04-04 12:40 | default | 135.8846 | μmol/L | 32.4471 | °C | 1014 | hPa | Humid | 35 | 0 | 0 | 23.396 | 99943.47 | 310856.1145 | 30.8691 | 95
754780 | 2018-04-21 12:49 | 8.8591 | Oxy1 (PSt7-10) | 2018-04-04 12:40 | default | 135.9308 | μmol/L | 32.4445 | °C | 1014 | hPa | Humid | 35 | 0 | 0 | 23.393 | 99939.4683 | 310846.083 | 30.8691 | 95
754790 | 2018-04-21 12:49 | 8.8762 | Oxy1 (PSt7-10) | 2018-04-04 12:40 | default | 135.9309 | μmol/L | 32.4393 | °C | 1014 | hPa | Humid | 35 | 0 | 0 | 23.395 | 99946.8068 | 310846.71 | 30.8691 | 95
754800 | 2018-04-21 12:49 | 8.8931 | Oxy1 (PSt7-10) | 2018-04-04 12:40 | default | 135.8446 | μmol/L | 32.4509 | °C | 1014 | hPa | Humid | 35 | 0 | 0 | 23.398 | 99953.167 | 310835.5561 | 30.8691 | 95
754810 | 2018-04-21 12:49 | 8.9098 | Oxy1 (PSt7-10) | 2018-04-04 12:40 | default | 135.8437 | μmol/L | 32.4486 | °C | 1014 | hPa | Humid | 35 | 0 | 0 | 23.399 | 99951.887 | 310844.9823 | 30.8691 | 95
754820 | 2018-04-21 12:49 | 8.9261 | Oxy1 (PSt7-10) | 2018-04-04 12:40 | default | 135.828 | μmol/L | 32.4547 | °C | 1014 | hPa | Humid | 35 | 0 | 0 | 23.398 | 99961.7571 | 310850.5751 | 30.8691 | 95
754830 | 2018-04-21 12:49 | 8.9427 | Oxy1 (PSt7-10) | 2018-04-04 12:40 | default | 135.7733 | μmol/L | 32.4567 | °C | 1014 | hPa | Humid | 35 | 0 | 0 | 23.402 | 99960.158 | 310846.9719 | 30.8691 | 95
754840 | 2018-04-21 12:49 | 8.9591 | Oxy1 (PSt7-10) | 2018-04-04 12:40 | default | 135.8572 | μmol/L | 32.443 | °C | 1014 | hPa | Humid | 35 | 0 | 0 | 23.4 | 99968.4789 | 310848.6536 | 30.8691 | 95
754850 | 2018-04-21 12:49 | 8.9757 | Oxy1 (PSt7-10) | 2018-04-04 12:40 | default | 135.7732 | μmol/L | 32.4541 | °C | 1014 | hPa | Humid | 35 | 0 | 0 | 23.403 | 99960.3599 | 310850.6367 | 30.8691 | 95
754860 | 2018-04-21 12:49 | 8.9926 | Oxy1 (PSt7-10) | 2018-04-04 12:40 | default | 135.8063 | μmol/L | 32.4519 | °C | 1014 | hPa | Humid | 35 | 0 | 0 | 23.401 | 99973.0432 | 310851.8565 | 30.8691 | 95
754870 | 2018-04-21 12:49 | 9.0094 | Oxy1 (PSt7-10) | 2018-04-04 12:40 | default | 135.8431 | μmol/L | 32.4436 | °C | 1014 | hPa | Humid | 35 | 0 | 0 | 23.401 | 99974.9054 | 310859.5161 | 30.8691 | 95
754871 | 2018-04-21 12:49 | 9.0256 | Oxy1 (PSt7-10) | 2018-04-04 12:40 | default | 135.7827 | μmol/L | 32.452 | °C | 1014 | hPa | Humid | 35 | 0 | 0 | 23.403 | 99974.6353 | 310849.5462 | 30.8691 | 95
754886 | 2018-04-21 12:49 | 9.0428 | Oxy1 (PSt7-10) | 2018-04-04 12:40 | default | 135.8845 | μmol/L | 32.4369 | °C | 1014 | hPa | Humid | 35 | 0 | 0 | 23.4 | 99980.0336 | 310858.74 | 30.8691 | 95
754900 | 2018-04-21 12:49 | 9.0591 | Oxy1 (PSt7-10) | 2018-04-04 12:40 | default | 135.8225 | μmol/L | 32.4379 | °C | 1014 | hPa | Humid | 35 | 0 | 0 | 23.405 | 99974.7592 | 310847.0656 | 30.8691 | 95
754910 | 2018-04-21 12:49 | 9.0759 | Oxy1 (PSt7-10) | 2018-04-04 12:40 | default | 135.7917 | μmol/L | 32.4551 | °C | 1014 | hPa | Humid | 35 | 0 | 0 | 23.401 | 99971.3147 | 310849.8186 | 30.8691 | 95
754920 | 2018-04-21 12:49 | 9.0925 | Oxy1 (PSt7-10) | 2018-04-04 12:40 | default | 135.7126 | μmol/L | 32.4652 | °C | 1014 | hPa | Humid | 35 | 0 | 0 | 23.404 | 99986.3221 | 310845.1912 | 30.8691 | 95
754930 | 2018-04-21 12:49 | 9.1095 | Oxy1 (PSt7-10) | 2018-04-04 12:40 | default | 135.7426 | μmol/L | 32.4585 | °C | 1014 | hPa | Humid | 35 | 0 | 0 | 23.404 | 99975.4816 | 310830.4487 | 30.8691 | 95
754940 | 2018-04-21 12:49 | 9.126 | Oxy1 (PSt7-10) | 2018-04-04 12:40 | default | 135.7969 | μmol/L | 32.4488 | °C | 1014 | hPa | Humid | 35 | 0 | 0 | 23.403 | 99981.1873 | 310843.6383 | 30.8691 | 95
754947 | 2018-04-21 12:49 | 9.1428 | Oxy1 (PSt7-10) | 2018-04-04 12:40 | default | 135.6902 | μmol/L | 32.4625 | °C | 1014 | hPa | Humid | 35 | 0 | 0 | 23.407 | 99997.46 | 310849.9065 | 30.8691 | 95
754960 | 2018-04-21 12:49 | 9.1591 | Oxy1 (PSt7-10) | 2018-04-04 12:40 | default | 135.7198 | μmol/L | 32.4559 | °C | 1014 | hPa | Humid | 35 | 0 | 0 | 23.407 | 99992.1854 | 310846.6453 | 30.8691 | 95
754967 | 2018-04-21 12:49 | 9.1755 | Oxy1 (PSt7-10) | 2018-04-04 12:40 | default | 135.7045 | μmol/L | 32.4593 | °C | 1014 | hPa | Humid | 35 | 0 | 0 | 23.407 | 99988.7403 | 310837.2768 | 30.8691 | 95
754980 | 2018-04-21 12:49 | 9.1922 | Oxy1 (PSt7-10) | 2018-04-04 12:40 | default | 135.7367 | μmol/L | 32.4495 | °C | 1014 | hPa | Humid | 35 | 0 | 0 | 23.408 | 99990.4239 | 310839.5014 | 30.8691 | 95
754990 | 2018-04-21 12:49 | 9.2092 | Oxy1 (PSt7-10) | 2018-04-04 12:40 | default | 135.7751 | μmol/L | 32.4434 | °C | 1014 | hPa | Humid | 35 | 0 | 0 | 23.407 | 99994.2248 | 310843.5014 | 30.8691 | 95
755000 | 2018-04-21 12:49 | 9.226 | Oxy1 (PSt7-10) | 2018-04-04 12:40 | default | 135.7359 | μmol/L | 32.4548 | °C | 1014 | hPa | Humid | 35 | 0 | 0 | 23.406 | 100006.1121 | 310847.2606 | 30.8691 | 95
755010 | 2018-04-21 12:50 | 9.2429 | Oxy1 (PSt7-10) | 2018-04-04 12:40 | default | 135.7499 | μmol/L | 32.4363 | °C | 1014 | hPa | Humid | 35 | 0 | 0 | 23.412 | 100000.8151 | 310844.5345 | 30.8691 | 95
755016 | 2018-04-21 12:50 | 9.259 | Oxy1 (PSt7-10) | 2018-04-04 12:40 | default | 135.6498 | μmol/L | 32.4588 | °C | 1014 | hPa | Humid | 35 | 0 | 0 | 23.412 | 100005.3141 | 310851.1294 | 30.8691 | 95
755030 | 2018-04-21 12:50 | 9.2761 | Oxy1 (PSt7-10) | 2018-04-04 12:40 | default | 135.626 | μmol/L | 32.459 | °C | 1014 | hPa | Humid | 35 | 0 | 0 | 23.414 | 100016.1318 | 310852.1291 | 30.8691 | 95
755040 | 2018-04-21 12:50 | 9.2925 | Oxy1 (PSt7-10) | 2018-04-04 12:40 | default | 135.7565 | μmol/L | 32.4425 | °C | 1014 | hPa | Humid | 35 | 0 | 0 | 23.409 | 100015.1374 | 310868.5103 | 30.8691 | 95
755050 | 2018-04-21 12:50 | 9.3088 | Oxy1 (PSt7-10) | 2018-04-04 12:40 | default | 135.7178 | μmol/L | 32.4486 | °C | 1014 | hPa | Humid | 35 | 0 | 0 | 23.41 | 100013.2687 | 310856.0366 | 30.8691 | 95
755060 | 2018-04-21 12:50 | 9.3258 | Oxy1 (PSt7-10) | 2018-04-04 12:40 | default | 135.7006 | μmol/L | 32.4525 | °C | 1014 | hPa | Humid | 35 | 0 | 0 | 23.41 | 100019.2673 | 310861.9414 | 30.8691 | 95
755063 | 2018-04-21 12:50 | 9.3421 | Oxy1 (PSt7-10) | 2018-04-04 12:40 | default | 135.6879 | μmol/L | 32.4502 | °C | 1014 | hPa | Humid | 35 | 0 | 0 | 23.412 | 100021.5934 | 310858.1599 | 30.8691 | 95
755080 | 2018-04-21 12:50 | 9.3591 | Oxy1 (PSt7-10) | 2018-04-04 12:40 | default | 135.7524 | μmol/L | 32.4434 | °C | 1014 | hPa | Humid | 35 | 0 | 0 | 23.409 | 100015.6993 | 310863.6865 | 30.8691 | 95
755090 | 2018-04-21 12:50 | 9.3769 | Oxy1 (PSt7-10) | 2018-04-04 12:40 | default | 135.7602 | μmol/L | 32.434 | °C | 1014 | hPa | Humid | 35 | 0 | 0 | 23.412 | 100022.9406 | 310852.6738 | 30.8691 | 95
755100 | 2018-04-21 12:50 | 9.3928 | Oxy1 (PSt7-10) | 2018-04-04 12:40 | default | 135.651 | μmol/L | 32.4482 | °C | 1014 | hPa | Humid | 35 | 0 | 0 | 23.416 | 100035.9748 | 310853.6061 | 30.8691 | 95
755110 | 2018-04-21 12:50 | 9.4093 | Oxy1 (PSt7-10) | 2018-04-04 12:40 | default | 135.6231 | μmol/L | 32.4596 | °C | 1014 | hPa | Humid | 35 | 0 | 0 | 23.414 | 100036.1064 | 310854.7668 | 30.8691 | 95
755113 | 2018-04-21 12:50 | 9.4257 | Oxy1 (PSt7-10) | 2018-04-04 12:40 | default | 135.5657 | μmol/L | 32.4597 | °C | 1014 | hPa | Humid | 35 | 0 | 0 | 23.419 | 100033.4381 | 310867.3586 | 30.8691 | 95
755130 | 2018-04-21 12:50 | 9.4425 | Oxy1 (PSt7-10) | 2018-04-04 12:40 | default | 135.6101 | μmol/L | 32.4574 | °C | 1014 | hPa | Humid | 35 | 0 | 0 | 23.416 | 100044.4233 | 310856.1369 | 30.8691 | 95
755140 | 2018-04-21 12:50 | 9.4589 | Oxy1 (PSt7-10) | 2018-04-04 12:40 | default | 135.5477 | μmol/L | 32.4637 | °C | 1014 | hPa | Humid | 35 | 0 | 0 | 23.419 | 100044.8196 | 310850.1374 | 30.8691 | 95
755150 | 2018-04-21 12:50 | 9.4759 | Oxy1 (PSt7-10) | 2018-04-04 12:40 | default | 135.578 | μmol/L | 32.4492 | °C | 1014 | hPa | Humid | 35 | 0 | 0 | 23.422 | 100048.5784 | 310855.3068 | 30.8691 | 95
755160 | 2018-04-21 12:50 | 9.4924 | Oxy1 (PSt7-10) | 2018-04-04 12:40 | default | 135.5645 | μmol/L | 32.4625 | °C | 1014 | hPa | Humid | 35 | 0 | 0 | 23.418 | 100057.9703 | 310856.9108 | 30.8691 | 95
755170 | 2018-04-21 12:50 | 9.5095 | Oxy1 (PSt7-10) | 2018-04-04 12:40 | default | 135.5873 | μmol/L | 32.4471 | °C | 1014 | hPa | Humid | 35 | 0 | 0 | 23.422 | 100057.7849 | 310851.2147 | 30.8691 | 95
755180 | 2018-04-21 12:50 | 9.5258 | Oxy1 (PSt7-10) | 2018-04-04 12:40 | default | 135.6399 | μmol/L | 32.443 | °C | 1014 | hPa | Humid | 35 | 0 | 0 | 23.419 | 100049.2828 | 310843.0486 | 30.8691 | 95
755190 | 2018-04-21 12:50 | 9.5425 | Oxy1 (PSt7-10) | 2018-04-04 12:40 | default | 135.6593 | μmol/L | 32.4464 | °C | 1014 | hPa | Humid | 35 | 0 | 0 | 23.416 | 100051.2564 | 310839.5622 | 30.8691 | 95
755196 | 2018-04-21 12:50 | 9.5596 | Oxy1 (PSt7-10) | 2018-04-04 12:40 | default | 135.5702 | μmol/L | 32.451 | °C | 1014 | hPa | Humid | 35 | 0 | 0 | 23.422 | 100053.453 | 310855.7889 | 30.8691 | 95
755210 | 2018-04-21 12:50 | 9.5762 | Oxy1 (PSt7-10) | 2018-04-04 12:40 | default | 135.5781 | μmol/L | 32.4569 | °C | 1014 | hPa | Humid | 35 | 0 | 0 | 23.419 | 100058.3734 | 310860.0329 | 30.8691 | 95
755220 | 2018-04-21 12:50 | 9.5923 | Oxy1 (PSt7-10) | 2018-04-04 12:40 | default | 135.5107 | μmol/L | 32.4567 | °C | 1014 | hPa | Humid | 35 | 0 | 0 | 23.425 | 100063.1598 | 310861.5154 | 30.8691 | 95
755230 | 2018-04-21 12:50 | 9.6096 | Oxy1 (PSt7-10) | 2018-04-04 12:40 | default | 135.6425 | μmol/L | 32.4373 | °C | 1014 | hPa | Humid | 35 | 0 | 0 | 23.421 | 100068.8561 | 310855.589 | 30.8691 | 95
755240 | 2018-04-21 12:50 | 9.6259 | Oxy1 (PSt7-10) | 2018-04-04 12:40 | default | 135.55 | μmol/L | 32.4478 | °C | 1014 | hPa | Humid | 35 | 0 | 0 | 23.425 | 100069.0483 | 310857.3833 | 30.8691 | 95
755250 | 2018-04-21 12:50 | 9.6423 | Oxy1 (PSt7-10) | 2018-04-04 12:40 | default | 135.559 | μmol/L | 32.4484 | °C | 1014 | hPa | Humid | 35 | 0 | 0 | 23.424 | 100072.4202 | 310863.5019 | 30.8691 | 95
755251 | 2018-04-21 12:50 | 9.6598 | Oxy1 (PSt7-10) | 2018-04-04 12:40 | default | 135.4953 | μmol/L | 32.4576 | °C | 1014 | hPa | Humid | 35 | 0 | 0 | 23.426 | 100082.6879 | 310862.2687 | 30.8691 | 95
755270 | 2018-04-21 12:50 | 9.6758 | Oxy1 (PSt7-10) | 2018-04-04 12:40 | default | 135.5989 | μmol/L | 32.4394 | °C | 1014 | hPa | Humid | 35 | 0 | 0 | 23.424 | 100079.0503 | 310849.8764 | 30.8691 | 95
755280 | 2018-04-21 12:50 | 9.6929 | Oxy1 (PSt7-10) | 2018-04-04 12:40 | default | 135.4969 | μmol/L | 32.4546 | °C | 1014 | hPa | Humid | 35 | 0 | 0 | 23.427 | 100077.3497 | 310866.1782 | 30.8691 | 95
755290 | 2018-04-21 12:50 | 9.7094 | Oxy1 (PSt7-10) | 2018-04-04 12:40 | default | 135.5283 | μmol/L | 32.4553 | °C | 1014 | hPa | Humid | 35 | 0 | 0 | 23.424 | 100091.5224 | 310872.0363 | 30.8691 | 95
755300 | 2018-04-21 12:50 | 9.7271 | Oxy1 (PSt7-10) | 2018-04-04 12:40 | default | 135.465 | μmol/L | 32.4644 | °C | 1014 | hPa | Humid | 35 | 0 | 0 | 23.426 | 100082.1015 | 310874.7782 | 30.8691 | 95
755310 | 2018-04-21 12:50 | 9.7424 | Oxy1 (PSt7-10) | 2018-04-04 12:40 | default | 135.4918 | μmol/L | 32.4635 | °C | 1014 | hPa | Humid | 35 | 0 | 0 | 23.424 | 100087.188 | 310866.0545 | 30.8691 | 95
755320 | 2018-04-21 12:50 | 9.7591 | Oxy1 (PSt7-10) | 2018-04-04 12:40 | default | 135.4517 | μmol/L | 32.4674 | °C | 1014 | hPa | Humid | 35 | 0 | 0 | 23.426 | 100091.7431 | 310875.1234 | 30.8691 | 95
755330 | 2018-04-21 12:50 | 9.776 | Oxy1 (PSt7-10) | 2018-04-04 12:40 | default | 135.4798 | μmol/L | 32.4585 | °C | 1014 | hPa | Humid | 35 | 0 | 0 | 23.427 | 100093.9714 | 310867.1864 | 30.8691 | 95
755340 | 2018-04-21 12:50 | 9.793 | Oxy1 (PSt7-10) | 2018-04-04 12:40 | default | 135.4121 | μmol/L | 32.466 | °C | 1014 | hPa | Humid | 35 | 0 | 0 | 23.43 | 100099.7936 | 310873.71 | 30.8691 | 95
755350 | 2018-04-21 12:50 | 9.8092 | Oxy1 (PSt7-10) | 2018-04-04 12:40 | default | 135.4763 | μmol/L | 32.4541 | °C | 1014 | hPa | Humid | 35 | 0 | 0 | 23.429 | 100097.6737 | 310854.4718 | 30.8691 | 95
755360 | 2018-04-21 12:50 | 9.8256 | Oxy1 (PSt7-10) | 2018-04-04 12:40 | default | 135.4604 | μmol/L | 32.4577 | °C | 1014 | hPa | Humid | 35 | 0 | 0 | 23.429 | 100101.3637 | 310856.4182 | 30.8691 | 95
755370 | 2018-04-21 12:50 | 9.8423 | Oxy1 (PSt7-10) | 2018-04-04 12:40 | default | 135.5333 | μmol/L | 32.4464 | °C | 1014 | hPa | Humid | 35 | 0 | 0 | 23.427 | 100103.7364 | 310872.3796 | 30.8691 | 95
755380 | 2018-04-21 12:50 | 9.8593 | Oxy1 (PSt7-10) | 2018-04-04 12:40 | default | 135.5012 | μmol/L | 32.4383 | °C | 1014 | hPa | Humid | 35 | 0 | 0 | 23.433 | 100105.4363 | 310857.6152 | 30.8691 | 95
755390 | 2018-04-21 12:50 | 9.8761 | Oxy1 (PSt7-10) | 2018-04-04 12:40 | default | 135.4502 | μmol/L | 32.4574 | °C | 1014 | hPa | Humid | 35 | 0 | 0 | 23.43 | 100112.6181 | 310859.8979 | 30.8691 | 95
755400 | 2018-04-21 12:50 | 9.8928 | Oxy1 (PSt7-10) | 2018-04-04 12:40 | default | 135.4282 | μmol/L | 32.4547 | °C | 1014 | hPa | Humid | 35 | 0 | 0 | 23.433 | 100112.6964 | 310858.7622 | 30.8691 | 95
755410 | 2018-04-21 12:50 | 9.9112 | Oxy1 (PSt7-10) | 2018-04-04 12:40 | default | 135.4049 | μmol/L | 32.4574 | °C | 1014 | hPa | Humid | 35 | 0 | 0 | 23.434 | 100120.9457 | 310881.8973 | 30.8691 | 95
755420 | 2018-04-21 12:50 | 9.9256 | Oxy1 (PSt7-10) | 2018-04-04 12:40 | default | 135.4127 | μmol/L | 32.4556 | °C | 1014 | hPa | Humid | 35 | 0 | 0 | 23.434 | 100114.3645 | 310848.3083 | 30.8691 | 95
755430 | 2018-04-21 12:50 | 9.9425 | Oxy1 (PSt7-10) | 2018-04-04 12:40 | default | 135.3995 | μmol/L | 32.4535 | °C | 1014 | hPa | Humid | 35 | 0 | 0 | 23.436 | 100108.5048 | 310862.0413 | 30.8691 | 95
755439 | 2018-04-21 12:50 | 9.9599 | Oxy1 (PSt7-10) | 2018-04-04 12:40 | default | 135.4787 | μmol/L | 32.4433 | °C | 1014 | hPa | Humid | 35 | 0 | 0 | 23.433 | 100122.8087 | 310862.9078 | 30.8691 | 95
755449 | 2018-04-21 12:50 | 9.9757 | Oxy1 (PSt7-10) | 2018-04-04 12:40 | default | 135.4682 | μmol/L | 32.4457 | °C | 1014 | hPa | Humid | 35 | 0 | 0 | 23.433 | 100120.4918 | 310854.0592 | 30.8691 | 95
755451 | 2018-04-21 12:50 | 9.9925 | Oxy1 (PSt7-10) | 2018-04-04 12:40 | default | 135.4274 | μmol/L | 32.4395 | °C | 1014 | hPa | Humid | 35 | 0 | 0 | 23.439 | 100127.4608 | 310853.7053 | 30.8691 | 95
755468 | 2018-04-21 12:50 | 10.0091 | Oxy1 (PSt7-10) | 2018-04-04 12:40 | default | 135.4792 | μmol/L | 32.4381 | °C | 1014 | hPa | Humid | 35 | 0 | 0 | 23.435 | 100136.117 | 310869.9382 | 30.8691 | 95
755480 | 2018-04-21 12:50 | 10.0266 | Oxy1 (PSt7-10) | 2018-04-04 12:40 | default | 135.3746 | μmol/L | 32.4411 | °C | 1014 | hPa | Humid | 35 | 0 | 0 | 23.443 | 100142.5992 | 310868.8569 | 30.8691 | 95
755490 | 2018-04-21 12:50 | 10.0426 | Oxy1 (PSt7-10) | 2018-04-04 12:40 | default | 135.3844 | μmol/L | 32.4517 | °C | 1014 | hPa | Humid | 35 | 0 | 0 | 23.438 | 100133.7111 | 310862.9044 | 30.8691 | 95
755500 | 2018-04-21 12:50 | 10.0591 | Oxy1 (PSt7-10) | 2018-04-04 12:40 | default | 135.337 | μmol/L | 32.4573 | °C | 1014 | hPa | Humid | 35 | 0 | 0 | 23.44 | 100138.0581 | 310856.1452 | 30.8691 | 95
755510 | 2018-04-21 12:50 | 10.0755 | Oxy1 (PSt7-10) | 2018-04-04 12:40 | default | 135.3887 | μmol/L | 32.4533 | °C | 1014 | hPa | Humid | 35 | 0 | 0 | 23.437 | 100147.3428 | 310855.3518 | 30.8691 | 95
755517 | 2018-04-21 12:50 | 10.0925 | Oxy1 (PSt7-10) | 2018-04-04 12:40 | default | 135.3337 | μmol/L | 32.4606 | °C | 1014 | hPa | Humid | 35 | 0 | 0 | 23.439 | 100146.6937 | 310864.1021 | 30.8691 | 95
755529 | 2018-04-21 12:50 | 10.109 | Oxy1 (PSt7-10) | 2018-04-04 12:40 | default | 135.3117 | μmol/L | 32.4604 | °C | 1014 | hPa | Humid | 35 | 0 | 0 | 23.441 | 100144.8961 | 310851.8437 | 30.8691 | 95
755540 | 2018-04-21 12:50 | 10.1258 | Oxy1 (PSt7-10) | 2018-04-04 12:40 | default | 135.3402 | μmol/L | 32.4566 | °C | 1014 | hPa | Humid | 35 | 0 | 0 | 23.44 | 100148.4822 | 310864.0816 | 30.8691 | 95
755550 | 2018-04-21 12:50 | 10.1431 | Oxy1 (PSt7-10) | 2018-04-04 12:40 | default | 135.3623 | μmol/L | 32.4516 | °C | 1014 | hPa | Humid | 35 | 0 | 0 | 23.44 | 100149.5396 | 310861.4544 | 30.8691 | 95
755560 | 2018-04-21 12:50 | 10.1591 | Oxy1 (PSt7-10) | 2018-04-04 12:40 | default | 135.3834 | μmol/L | 32.4417 | °C | 1014 | hPa | Humid | 35 | 0 | 0 | 23.442 | 100151.712 | 310846.1382 | 30.8691 | 95
755568 | 2018-04-21 12:50 | 10.1763 | Oxy1 (PSt7-10) | 2018-04-04 12:40 | default | 135.3382 | μmol/L | 32.4416 | °C | 1014 | hPa | Humid | 35 | 0 | 0 | 23.446 | 100161.1303 | 310874.1718 | 30.8691 | 95
755579 | 2018-04-21 12:50 | 10.1922 | Oxy1 (PSt7-10) | 2018-04-04 12:40 | default | 135.355 | μmol/L | 32.4481 | °C | 1014 | hPa | Humid | 35 | 0 | 0 | 23.442 | 100153.3788 | 310849.1447 | 30.8691 | 95
755590 | 2018-04-21 12:50 | 10.2094 | Oxy1 (PSt7-10) | 2018-04-04 12:40 | default | 135.2939 | μmol/L | 32.4516 | °C | 1014 | hPa | Humid | 35 | 0 | 0 | 23.446 | 100165.6226 | 310855.8367 | 30.8691 | 95
755600 | 2018-04-21 12:50 | 10.2261 | Oxy1 (PSt7-10) | 2018-04-04 12:40 | default | 135.2953 | μmol/L | 32.4513 | °C | 1014 | hPa | Humid | 35 | 0 | 0 | 23.446 | 100159.4069 | 310847.8741 | 30.8691 | 95
755610 | 2018-04-21 12:51 | 10.2433 | Oxy1 (PSt7-10) | 2018-04-04 12:40 | default | 135.2464 | μmol/L | 32.4649 | °C | 1014 | hPa | Humid | 35 | 0 | 0 | 23.445 | 100167.6456 | 310857.8203 | 30.8691 | 95
755620 | 2018-04-21 12:51 | 10.2612 | Oxy1 (PSt7-10) | 2018-04-04 12:40 | default | 135.3181 | μmol/L | 32.4487 | °C | 1014 | hPa | Humid | 35 | 0 | 0 | 23.445 | 100167.1024 | 310858.9458 | 30.8691 | 95
755630 | 2018-04-21 12:51 | 10.276 | Oxy1 (PSt7-10) | 2018-04-04 12:40 | default | 135.2897 | μmol/L | 32.4474 | °C | 1014 | hPa | Humid | 35 | 0 | 0 | 23.448 | 100171.6474 | 310855.7687 | 30.8691 | 95
755640 | 2018-04-21 12:51 | 10.2922 | Oxy1 (PSt7-10) | 2018-04-04 12:40 | default | 135.32 | μmol/L | 32.4431 | °C | 1014 | hPa | Humid | 35 | 0 | 0 | 23.447 | 100173.9226 | 310854.9696 | 30.8691 | 95
755650 | 2018-04-21 12:51 | 10.3101 | Oxy1 (PSt7-10) | 2018-04-04 12:40 | default | 135.3373 | μmol/L | 32.4418 | °C | 1014 | hPa | Humid | 35 | 0 | 0 | 23.446 | 100180.5876 | 310852.9396 | 30.8691 | 95
755660 | 2018-04-21 12:51 | 10.3258 | Oxy1 (PSt7-10) | 2018-04-04 12:40 | default | 135.3408 | μmol/L | 32.4436 | °C | 1014 | hPa | Humid | 35 | 0 | 0 | 23.445 | 100189.5089 | 310870.7205 | 30.8691 | 95
755669 | 2018-04-21 12:51 | 10.3423 | Oxy1 (PSt7-10) | 2018-04-04 12:40 | default | 135.2904 | μmol/L | 32.4524 | °C | 1014 | hPa | Humid | 35 | 0 | 0 | 23.446 | 100182.4087 | 310862.0076 | 30.8691 | 95
755676 | 2018-04-21 12:51 | 10.3592 | Oxy1 (PSt7-10) | 2018-04-04 12:40 | default | 135.2158 | μmol/L | 32.4589 | °C | 1014 | hPa | Humid | 35 | 0 | 0 | 23.45 | 100185.151 | 310855.4591 | 30.8691 | 95
755690 | 2018-04-21 12:51 | 10.4019 | Oxy1 (PSt7-10) | 2018-04-04 12:40 | default | 135.2535 | μmol/L | 32.4556 | °C | 1014 | hPa | Humid | 35 | 0 | 0 | 23.448 | 100212.2814 | 310943.3958 | 30.8691 | 95
755700 | 2018-04-21 12:51 | 10.4019 | Oxy1 (PSt7-10) | 2018-04-04 12:40 | default | 135.2354 | μmol/L | 32.4545 | °C | 1014 | hPa | Humid | 35 | 0 | 0 | 23.45 | 100187.0729 | 310845.7258 | 30.8691 | 95
755710 | 2018-04-21 12:51 | 10.4093 | Oxy1 (PSt7-10) | 2018-04-04 12:40 | default | 135.224 | μmol/L | 32.4545 | °C | 1014 | hPa | Humid | 35 | 0 | 0 | 23.451 | 100171.4866 | 310799.0077 | 30.8691 | 95
755720 | 2018-04-21 12:51 | 10.4256 | Oxy1 (PSt7-10) | 2018-04-04 12:40 | default | 135.235 | μmol/L | 32.452 | °C | 1014 | hPa | Humid | 35 | 0 | 0 | 23.451 | 100152.2421 | 310766.8285 | 30.8691 | 95
755729 | 2018-04-21 12:51 | 10.4432 | Oxy1 (PSt7-10) | 2018-04-04 12:40 | default | 135.2011 | μmol/L | 32.4571 | °C | 1014 | hPa | Humid | 35 | 0 | 0 | 23.452 | 100181.4016 | 310817.8477 | 30.8691 | 95
755740 | 2018-04-21 12:51 | 10.4593 | Oxy1 (PSt7-10) | 2018-04-04 12:40 | default | 135.2418 | μmol/L | 32.4479 | °C | 1014 | hPa | Humid | 35 | 0 | 0 | 23.452 | 100190.7914 | 310831.9984 | 30.8691 | 95
755750 | 2018-04-21 12:51 | 10.4758 | Oxy1 (PSt7-10) | 2018-04-04 12:40 | default | 135.2693 | μmol/L | 32.4443 | °C | 1014 | hPa | Humid | 35 | 0 | 0 | 23.451 | 100190.1903 | 310834.3007 | 30.8691 | 95
755760 | 2018-04-21 12:51 | 10.4922 | Oxy1 (PSt7-10) | 2018-04-04 12:40 | default | 135.2725 | μmol/L | 32.441 | °C | 1014 | hPa | Humid | 35 | 0 | 0 | 23.452 | 100196.4591 | 310849.5165 | 30.8691 | 95
755770 | 2018-04-21 12:51 | 10.5096 | Oxy1 (PSt7-10) | 2018-04-04 12:40 | default | 135.1559 | μmol/L | 32.4545 | °C | 1014 | hPa | Humid | 35 | 0 | 0 | 23.457 | 100197.1923 | 310853.1289 | 30.8691 | 95
755780 | 2018-04-21 12:51 | 10.5263 | Oxy1 (PSt7-10) | 2018-04-04 12:40 | default | 135.1691 | μmol/L | 32.4592 | °C | 1014 | hPa | Humid | 35 | 0 | 0 | 23.454 | 100203.7629 | 310858.3372 | 30.8691 | 95
755790 | 2018-04-21 12:51 | 10.5431 | Oxy1 (PSt7-10) | 2018-04-04 12:40 | default | 135.2251 | μmol/L | 32.4466 | °C | 1014 | hPa | Humid | 35 | 0 | 0 | 23.454 | 100206.3228 | 310852.1369 | 30.8691 | 95
755798 | 2018-04-21 12:51 | 10.559 | Oxy1 (PSt7-10) | 2018-04-04 12:40 | default | 135.2293 | μmol/L | 32.4431 | °C | 1014 | hPa | Humid | 35 | 0 | 0 | 23.455 | 100212.2389 | 310852.6916 | 30.8691 | 95
755809 | 2018-04-21 12:51 | 10.5763 | Oxy1 (PSt7-10) | 2018-04-04 12:40 | default | 135.2195 | μmol/L | 32.4504 | °C | 1014 | hPa | Humid | 35 | 0 | 0 | 23.453 | 100214.7083 | 310863.5701 | 30.8691 | 95
755820 | 2018-04-21 12:51 | 10.5921 | Oxy1 (PSt7-10) | 2018-04-04 12:40 | default | 135.2016 | μmol/L | 32.4416 | °C | 1014 | hPa | Humid | 35 | 0 | 0 | 23.458 | 100213.6863 | 310843.4572 | 30.8691 | 95
755830 | 2018-04-21 12:51 | 10.6106 | Oxy1 (PSt7-10) | 2018-04-04 12:40 | default | 135.1415 | μmol/L | 32.4603 | °C | 1014 | hPa | Humid | 35 | 0 | 0 | 23.456 | 100217.2494 | 310864.6019 | 30.8691 | 95
755840 | 2018-04-21 12:51 | 10.6263 | Oxy1 (PSt7-10) | 2018-04-04 12:40 | default | 135.1556 | μmol/L | 32.4469 | °C | 1014 | hPa | Humid | 35 | 0 | 0 | 23.46 | 100220.1737 | 310842.1382 | 30.8691 | 95
755850 | 2018-04-21 12:51 | 10.6423 | Oxy1 (PSt7-10) | 2018-04-04 12:40 | default | 135.2291 | μmol/L | 32.438 | °C | 1014 | hPa | Humid | 35 | 0 | 0 | 23.457 | 100223.0755 | 310850.9435 | 30.8691 | 95
755860 | 2018-04-21 12:51 | 10.6591 | Oxy1 (PSt7-10) | 2018-04-04 12:40 | default | 135.2192 | μmol/L | 32.4402 | °C | 1014 | hPa | Humid | 35 | 0 | 0 | 23.457 | 100227.5244 | 310853.5748 | 30.8691 | 95
755864 | 2018-04-21 12:51 | 10.6762 | Oxy1 (PSt7-10) | 2018-04-04 12:40 | default | 135.0754 | μmol/L | 32.4752 | °C | 1014 | hPa | Humid | 35 | 0 | 0 | 23.456 | 100232.3491 | 310859.6081 | 30.8691 | 95
755875 | 2018-04-21 12:51 | 10.6931 | Oxy1 (PSt7-10) | 2018-04-04 12:40 | default | 135.1302 | μmol/L | 32.45 | °C | 1014 | hPa | Humid | 35 | 0 | 0 | 23.461 | 100234.1834 | 310861.4563 | 30.8691 | 95
755883 | 2018-04-21 12:51 | 10.7094 | Oxy1 (PSt7-10) | 2018-04-04 12:40 | default | 135.1022 | μmol/L | 32.4486 | °C | 1014 | hPa | Humid | 35 | 0 | 0 | 23.464 | 100228.7984 | 310849.9939 | 30.8691 | 95
755895 | 2018-04-21 12:51 | 10.7264 | Oxy1 (PSt7-10) | 2018-04-04 12:40 | default | 135.0976 | μmol/L | 32.4497 | °C | 1014 | hPa | Humid | 35 | 0 | 0 | 23.464 | 100244.2943 | 310865.8169 | 30.8691 | 95
755910 | 2018-04-21 12:51 | 10.7427 | Oxy1 (PSt7-10) | 2018-04-04 12:40 | default | 135.0984 | μmol/L | 32.4546 | °C | 1014 | hPa | Humid | 35 | 0 | 0 | 23.462 | 100249.1931 | 310861.0446 | 30.8691 | 95
755918 | 2018-04-21 12:51 | 10.7588 | Oxy1 (PSt7-10) | 2018-04-04 12:40 | default | 135.0634 | μmol/L | 32.4574 | °C | 1014 | hPa | Humid | 35 | 0 | 0 | 23.464 | 100244.859 | 310848.9551 | 30.8691 | 95
755927 | 2018-04-21 12:51 | 10.7768 | Oxy1 (PSt7-10) | 2018-04-04 12:40 | default | 135.1476 | μmol/L | 32.4435 | °C | 1014 | hPa | Humid | 35 | 0 | 0 | 23.462 | 100250.3609 | 310855.694 | 30.8691 | 95
755940 | 2018-04-21 12:51 | 10.7924 | Oxy1 (PSt7-10) | 2018-04-04 12:40 | default | 135.1134 | μmol/L | 32.4436 | °C | 1014 | hPa | Humid | 35 | 0 | 0 | 23.465 | 100244.0527 | 310843.8128 | 30.8691 | 95
755950 | 2018-04-21 12:51 | 10.8093 | Oxy1 (PSt7-10) | 2018-04-04 12:40 | default | 135.0784 | μmol/L | 32.4515 | °C | 1014 | hPa | Humid | 35 | 0 | 0 | 23.465 | 100253.3326 | 310863.0136 | 30.8691 | 95
755960 | 2018-04-21 12:51 | 10.826 | Oxy1 (PSt7-10) | 2018-04-04 12:40 | default | 135.0431 | μmol/L | 32.4594 | °C | 1014 | hPa | Humid | 35 | 0 | 0 | 23.465 | 100257.3418 | 310832.9944 | 30.8691 | 95
755970 | 2018-04-21 12:51 | 10.8425 | Oxy1 (PSt7-10) | 2018-04-04 12:40 | default | 135.0817 | μmol/L | 32.4558 | °C | 1014 | hPa | Humid | 35 | 0 | 0 | 23.463 | 100261.6846 | 310854.9081 | 30.8691 | 95
755978 | 2018-04-21 12:51 | 10.8598 | Oxy1 (PSt7-10) | 2018-04-04 12:40 | default | 135.036 | μmol/L | 32.4533 | °C | 1014 | hPa | Humid | 35 | 0 | 0 | 23.468 | 100263.1396 | 310859.8268 | 30.8691 | 95
755990 | 2018-04-21 12:51 | 10.8762 | Oxy1 (PSt7-10) | 2018-04-04 12:40 | default | 135.0716 | μmol/L | 32.453 | °C | 1014 | hPa | Humid | 35 | 0 | 0 | 23.465 | 100255.1948 | 310851.1814 | 30.8691 | 95
756000 | 2018-04-21 12:51 | 10.8925 | Oxy1 (PSt7-10) | 2018-04-04 12:40 | default | 135.1009 | μmol/L | 32.4489 | °C | 1014 | hPa | Humid | 35 | 0 | 0 | 23.464 | 100262.0578 | 310839.7938 | 30.8691 | 95
756010 | 2018-04-21 12:51 | 10.9089 | Oxy1 (PSt7-10) | 2018-04-04 12:40 | default | 135.1048 | μmol/L | 32.4481 | °C | 1014 | hPa | Humid | 35 | 0 | 0 | 23.464 | 100272.6414 | 310852.3601 | 30.8691 | 95
756018 | 2018-04-21 12:51 | 10.9263 | Oxy1 (PSt7-10) | 2018-04-04 12:40 | default | 135.0308 | μmol/L | 32.4519 | °C | 1014 | hPa | Humid | 35 | 0 | 0 | 23.469 | 100278.4009 | 310867.0533 | 30.8691 | 95
756030 | 2018-04-21 12:51 | 10.9429 | Oxy1 (PSt7-10) | 2018-04-04 12:40 | default | 135.0495 | μmol/L | 32.4503 | °C | 1014 | hPa | Humid | 35 | 0 | 0 | 23.468 | 100273.8073 | 310873.2959 | 30.8691 | 95
756040 | 2018-04-21 12:51 | 10.9596 | Oxy1 (PSt7-10) | 2018-04-04 12:40 | default | 135.0696 | μmol/L | 32.4406 | °C | 1014 | hPa | Humid | 35 | 0 | 0 | 23.47 | 100279.8341 | 310870.6819 | 30.8691 | 95
756050 | 2018-04-21 12:51 | 10.9758 | Oxy1 (PSt7-10) | 2018-04-04 12:40 | default | 135.0378 | μmol/L | 32.4555 | °C | 1014 | hPa | Humid | 35 | 0 | 0 | 23.467 | 100278.8348 | 310862.7283 | 30.8691 | 95
756053 | 2018-04-21 12:51 | 10.9926 | Oxy1 (PSt7-10) | 2018-04-04 12:40 | default | 134.9982 | μmol/L | 32.4567 | °C | 1014 | hPa | Humid | 35 | 0 | 0 | 23.47 | 100282.9889 | 310864.1372 | 30.8691 | 95
756067 | 2018-04-21 12:51 | 11.0088 | Oxy1 (PSt7-10) | 2018-04-04 12:40 | default | 135.0236 | μmol/L | 32.4484 | °C | 1014 | hPa | Humid | 35 | 0 | 0 | 23.471 | 100284.7646 | 310864.1611 | 30.8691 | 95
756080 | 2018-04-21 12:51 | 11.026 | Oxy1 (PSt7-10) | 2018-04-04 12:40 | default | 135.0015 | μmol/L | 32.4483 | °C | 1014 | hPa | Humid | 35 | 0 | 0 | 23.473 | 100287.4973 | 310860.2619 | 30.8691 | 95
756090 | 2018-04-21 12:51 | 11.0423 | Oxy1 (PSt7-10) | 2018-04-04 12:40 | default | 134.9522 | μmol/L | 32.4569 | °C | 1014 | hPa | Humid | 35 | 0 | 0 | 23.474 | 100294.0167 | 310874.8146 | 30.8691 | 95
756100 | 2018-04-21 12:51 | 11.0595 | Oxy1 (PSt7-10) | 2018-04-04 12:40 | default | 134.9815 | μmol/L | 32.4579 | °C | 1014 | hPa | Humid | 35 | 0 | 0 | 23.471 | 100288.6977 | 310866.9063 | 30.8691 | 95
756110 | 2018-04-21 12:51 | 11.0758 | Oxy1 (PSt7-10) | 2018-04-04 12:40 | default | 135.0214 | μmol/L | 32.4515 | °C | 1014 | hPa | Humid | 35 | 0 | 0 | 23.47 | 100301.8725 | 310879.8916 | 30.8691 | 95
756120 | 2018-04-21 12:51 | 11.0923 | Oxy1 (PSt7-10) | 2018-04-04 12:40 | default | 135.0321 | μmol/L | 32.4388 | °C | 1014 | hPa | Humid | 35 | 0 | 0 | 23.474 | 100297.3483 | 310853.79 | 30.8691 | 95
756130 | 2018-04-21 12:51 | 11.1099 | Oxy1 (PSt7-10) | 2018-04-04 12:40 | default | 134.9631 | μmol/L | 32.4519 | °C | 1014 | hPa | Humid | 35 | 0 | 0 | 23.475 | 100295.7603 | 310874.1196 | 30.8691 | 95
756138 | 2018-04-21 12:51 | 11.126 | Oxy1 (PSt7-10) | 2018-04-04 12:40 | default | 134.9454 | μmol/L | 32.4584 | °C | 1014 | hPa | Humid | 35 | 0 | 0 | 23.474 | 100298.0806 | 310871.6426 | 30.8691 | 95
756150 | 2018-04-21 12:51 | 11.1426 | Oxy1 (PSt7-10) | 2018-04-04 12:40 | default | 134.9523 | μmol/L | 32.4568 | °C | 1014 | hPa | Humid | 35 | 0 | 0 | 23.474 | 100302.0687 | 310873.989 | 30.8691 | 95
756160 | 2018-04-21 12:51 | 11.1593 | Oxy1 (PSt7-10) | 2018-04-04 12:40 | default | 135.0181 | μmol/L | 32.4446 | °C | 1014 | hPa | Humid | 35 | 0 | 0 | 23.473 | 100310.8099 | 310871.5173 | 30.8691 | 95
756170 | 2018-04-21 12:51 | 11.1755 | Oxy1 (PSt7-10) | 2018-04-04 12:40 | default | 134.9937 | μmol/L | 32.4347 | °C | 1014 | hPa | Humid | 35 | 0 | 0 | 23.479 | 100310.8964 | 310857.5615 | 30.8691 | 95
756180 | 2018-04-21 12:51 | 11.1926 | Oxy1 (PSt7-10) | 2018-04-04 12:40 | default | 134.9331 | μmol/L | 32.4484 | °C | 1014 | hPa | Humid | 35 | 0 | 0 | 23.479 | 100320.2367 | 310863.1062 | 30.8691 | 95
756190 | 2018-04-21 12:51 | 11.2094 | Oxy1 (PSt7-10) | 2018-04-04 12:40 | default | 134.9698 | μmol/L | 32.4478 | °C | 1014 | hPa | Humid | 35 | 0 | 0 | 23.476 | 100316.4433 | 310858.2757 | 30.8691 | 95
756200 | 2018-04-21 12:51 | 11.2258 | Oxy1 (PSt7-10) | 2018-04-04 12:40 | default | 134.916 | μmol/L | 32.4599 | °C | 1014 | hPa | Humid | 35 | 0 | 0 | 23.476 | 100315.0827 | 310867.2154 | 30.8691 | 95
756210 | 2018-04-21 12:52 | 11.2424 | Oxy1 (PSt7-10) | 2018-04-04 12:40 | default | 134.9734 | μmol/L | 32.4495 | °C | 1014 | hPa | Humid | 35 | 0 | 0 | 23.475 | 100319.8924 | 310855.5675 | 30.8691 | 95
756218 | 2018-04-21 12:52 | 11.2592 | Oxy1 (PSt7-10) | 2018-04-04 12:40 | default | 134.9312 | μmol/L | 32.4411 | °C | 1014 | hPa | Humid | 35 | 0 | 0 | 23.482 | 100326.224 | 310857.8668 | 30.8691 | 95
756230 | 2018-04-21 12:52 | 11.2759 | Oxy1 (PSt7-10) | 2018-04-04 12:40 | default | 134.9346 | μmol/L | 32.4455 | °C | 1014 | hPa | Humid | 35 | 0 | 0 | 23.48 | 100333.9 | 310864.0112 | 30.8691 | 95
756240 | 2018-04-21 12:52 | 11.2927 | Oxy1 (PSt7-10) | 2018-04-04 12:40 | default | 134.9113 | μmol/L | 32.4533 | °C | 1014 | hPa | Humid | 35 | 0 | 0 | 23.479 | 100338.6502 | 310863.4303 | 30.8691 | 95
756250 | 2018-04-21 12:52 | 11.3096 | Oxy1 (PSt7-10) | 2018-04-04 12:40 | default | 134.8745 | μmol/L | 32.4539 | °C | 1014 | hPa | Humid | 35 | 0 | 0 | 23.482 | 100341.0291 | 310881.81 | 30.8691 | 95
756260 | 2018-04-21 12:52 | 11.3261 | Oxy1 (PSt7-10) | 2018-04-04 12:40 | default | 134.8827 | μmol/L | 32.4572 | °C | 1014 | hPa | Humid | 35 | 0 | 0 | 23.48 | 100342.1871 | 310869.38 | 30.8691 | 95
756270 | 2018-04-21 12:52 | 11.3436 | Oxy1 (PSt7-10) | 2018-04-04 12:40 | default | 134.8668 | μmol/L | 32.4582 | °C | 1014 | hPa | Humid | 35 | 0 | 0 | 23.481 | 100337.4218 | 310858.5386 | 30.8691 | 95
756280 | 2018-04-21 12:52 | 11.3614 | Oxy1 (PSt7-10) | 2018-04-04 12:40 | default | 134.8853 | μmol/L | 32.454 | °C | 1014 | hPa | Humid | 35 | 0 | 0 | 23.481 | 100344.3619 | 310879.4406 | 30.8691 | 95
756290 | 2018-04-21 12:52 | 11.3756 | Oxy1 (PSt7-10) | 2018-04-04 12:40 | default | 134.872 | μmol/L | 32.4519 | °C | 1014 | hPa | Humid | 35 | 0 | 0 | 23.483 | 100344.9914 | 310859.7379 | 30.8691 | 95
756300 | 2018-04-21 12:52 | 11.3929 | Oxy1 (PSt7-10) | 2018-04-04 12:40 | default | 134.9048 | μmol/L | 32.4496 | °C | 1014 | hPa | Humid | 35 | 0 | 0 | 23.481 | 100342.001 | 310875.1982 | 30.8691 | 95
756310 | 2018-04-21 12:52 | 11.4096 | Oxy1 (PSt7-10) | 2018-04-04 12:40 | default | 134.8921 | μmol/L | 32.4422 | °C | 1014 | hPa | Humid | 35 | 0 | 0 | 23.485 | 100348.1143 | 310867.0223 | 30.8691 | 95
756320 | 2018-04-21 12:52 | 11.4256 | Oxy1 (PSt7-10) | 2018-04-04 12:40 | default | 134.8835 | μmol/L | 32.4493 | °C | 1014 | hPa | Humid | 35 | 0 | 0 | 23.483 | 100356.0042 | 310868.9241 | 30.8691 | 95
756329 | 2018-04-21 12:52 | 11.4425 | Oxy1 (PSt7-10) | 2018-04-04 12:40 | default | 134.8616 | μmol/L | 32.4491 | °C | 1014 | hPa | Humid | 35 | 0 | 0 | 23.485 | 100360.3369 | 310854.581 | 30.8691 | 95
756332 | 2018-04-21 12:52 | 11.4597 | Oxy1 (PSt7-10) | 2018-04-04 12:40 | default | 134.8398 | μmol/L | 32.4566 | °C | 1014 | hPa | Humid | 35 | 0 | 0 | 23.484 | 100358.9547 | 310869.0426 | 30.8691 | 95
756349 | 2018-04-21 12:52 | 11.4761 | Oxy1 (PSt7-10) | 2018-04-04 12:40 | default | 134.8099 | μmol/L | 32.4557 | °C | 1014 | hPa | Humid | 35 | 0 | 0 | 23.487 | 100362.7488 | 310860.7812 | 30.8691 | 95
756357 | 2018-04-21 12:52 | 11.4928 | Oxy1 (PSt7-10) | 2018-04-04 12:40 | default | 134.8033 | μmol/L | 32.4495 | °C | 1014 | hPa | Humid | 35 | 0 | 0 | 23.49 | 100378.6037 | 310879.5713 | 30.8691 | 95
756362 | 2018-04-21 12:52 | 11.5094 | Oxy1 (PSt7-10) | 2018-04-04 12:40 | default | 134.7866 | μmol/L | 32.4584 | °C | 1014 | hPa | Humid | 35 | 0 | 0 | 23.488 | 100375.3024 | 310864.1837 | 30.8691 | 95
756379 | 2018-04-21 12:52 | 11.5255 | Oxy1 (PSt7-10) | 2018-04-04 12:40 | default | 134.8533 | μmol/L | 32.4433 | °C | 1014 | hPa | Humid | 35 | 0 | 0 | 23.488 | 100371.3076 | 310862.4335 | 30.8691 | 95
756387 | 2018-04-21 12:52 | 11.5436 | Oxy1 (PSt7-10) | 2018-04-04 12:40 | default | 134.8223 | μmol/L | 32.4478 | °C | 1014 | hPa | Humid | 35 | 0 | 0 | 23.489 | 100376.0961 | 310856.4927 | 30.8691 | 95
756398 | 2018-04-21 12:52 | 11.559 | Oxy1 (PSt7-10) | 2018-04-04 12:40 | default | 134.7808 | μmol/L | 32.4649 | °C | 1014 | hPa | Humid | 35 | 0 | 0 | 23.486 | 100369.137 | 310861.2979 | 30.8691 | 95
756408 | 2018-04-21 12:52 | 11.5756 | Oxy1 (PSt7-10) | 2018-04-04 12:40 | default | 134.8123 | μmol/L | 32.4526 | °C | 1014 | hPa | Humid | 35 | 0 | 0 | 23.488 | 100385.4812 | 310862.5679 | 30.8691 | 95
756411 | 2018-04-21 12:52 | 11.5926 | Oxy1 (PSt7-10) | 2018-04-04 12:40 | default | 134.8317 | μmol/L | 32.4508 | °C | 1014 | hPa | Humid | 35 | 0 | 0 | 23.487 | 100395.529 | 310859.4739 | 30.8691 | 95
756429 | 2018-04-21 12:52 | 11.6101 | Oxy1 (PSt7-10) | 2018-04-04 12:40 | default | 134.8451 | μmol/L | 32.44 | °C | 1014 | hPa | Humid | 35 | 0 | 0 | 23.49 | 100395.9424 | 310874.0559 | 30.8691 | 95
756436 | 2018-04-21 12:52 | 11.6262 | Oxy1 (PSt7-10) | 2018-04-04 12:40 | default | 134.7546 | μmol/L | 32.4579 | °C | 1014 | hPa | Humid | 35 | 0 | 0 | 23.491 | 100383.6292 | 310859.803 | 30.8691 | 95
756444 | 2018-04-21 12:52 | 11.6427 | Oxy1 (PSt7-10) | 2018-04-04 12:40 | default | 134.7352 | μmol/L | 32.4572 | °C | 1014 | hPa | Humid | 35 | 0 | 0 | 23.493 | 100383.6906 | 310871.2418 | 30.8691 | 95
756457 | 2018-04-21 12:52 | 11.6596 | Oxy1 (PSt7-10) | 2018-04-04 12:40 | default | 134.7768 | μmol/L | 32.4529 | °C | 1014 | hPa | Humid | 35 | 0 | 0 | 23.491 | 100394.3512 | 310880.4843 | 30.8691 | 95
756462 | 2018-04-21 12:52 | 11.6757 | Oxy1 (PSt7-10) | 2018-04-04 12:40 | default | 134.7001 | μmol/L | 32.4575 | °C | 1014 | hPa | Humid | 35 | 0 | 0 | 23.496 | 100398.1476 | 310865.941 | 30.8691 | 95
756474 | 2018-04-21 12:52 | 11.6926 | Oxy1 (PSt7-10) | 2018-04-04 12:40 | default | 134.776 | μmol/L | 32.4403 | °C | 1014 | hPa | Humid | 35 | 0 | 0 | 23.496 | 100400.2324 | 310871.3427 | 30.8691 | 95
756482 | 2018-04-21 12:52 | 11.7091 | Oxy1 (PSt7-10) | 2018-04-04 12:40 | default | 134.7165 | μmol/L | 32.4563 | °C | 1014 | hPa | Humid | 35 | 0 | 0 | 23.495 | 100403.9939 | 310877.4512 | 30.8691 | 95
756497 | 2018-04-21 12:52 | 11.7258 | Oxy1 (PSt7-10) | 2018-04-04 12:40 | default | 134.6226 | μmol/L | 32.475 | °C | 1014 | hPa | Humid | 35 | 0 | 0 | 23.496 | 100401.1162 | 310867.7612 | 30.8691 | 95
756506 | 2018-04-21 12:52 | 11.7425 | Oxy1 (PSt7-10) | 2018-04-04 12:40 | default | 134.7856 | μmol/L | 32.4458 | °C | 1014 | hPa | Humid | 35 | 0 | 0 | 23.493 | 100412.5296 | 310877.5901 | 30.8691 | 95
756518 | 2018-04-21 12:52 | 11.7614 | Oxy1 (PSt7-10) | 2018-04-04 12:40 | default | 134.7407 | μmol/L | 32.4457 | °C | 1014 | hPa | Humid | 35 | 0 | 0 | 23.497 | 100424.2032 | 310885.9524 | 30.8691 | 95
756528 | 2018-04-21 12:52 | 11.7756 | Oxy1 (PSt7-10) | 2018-04-04 12:40 | default | 134.776 | μmol/L | 32.4403 | °C | 1014 | hPa | Humid | 35 | 0 | 0 | 23.496 | 100421.6926 | 310877.2005 | 30.8691 | 95
756535 | 2018-04-21 12:52 | 11.793 | Oxy1 (PSt7-10) | 2018-04-04 12:40 | default | 134.6939 | μmol/L | 32.4512 | °C | 1014 | hPa | Humid | 35 | 0 | 0 | 23.499 | 100423.7249 | 310880.6638 | 30.8691 | 95
756541 | 2018-04-21 12:52 | 11.8091 | Oxy1 (PSt7-10) | 2018-04-04 12:40 | default | 134.7408 | μmol/L | 32.4431 | °C | 1014 | hPa | Humid | 35 | 0 | 0 | 23.498 | 100422.4066 | 310882.6802 | 30.8691 | 95
756553 | 2018-04-21 12:52 | 11.8259 | Oxy1 (PSt7-10) | 2018-04-04 12:40 | default | 134.65 | μmol/L | 32.456 | °C | 1014 | hPa | Humid | 35 | 0 | 0 | 23.501 | 100423.5576 | 310856.5803 | 30.8691 | 95
756569 | 2018-04-21 12:52 | 11.8428 | Oxy1 (PSt7-10) | 2018-04-04 12:40 | default | 134.7359 | μmol/L | 32.4417 | °C | 1014 | hPa | Humid | 35 | 0 | 0 | 23.499 | 100441.8749 | 310892.4825 | 30.8691 | 95
756576 | 2018-04-21 12:52 | 11.8599 | Oxy1 (PSt7-10) | 2018-04-04 12:40 | default | 134.7392 | μmol/L | 32.4512 | °C | 1014 | hPa | Humid | 35 | 0 | 0 | 23.495 | 100430.4153 | 310890.1679 | 30.8691 | 95
756583 | 2018-04-21 12:52 | 11.8756 | Oxy1 (PSt7-10) | 2018-04-04 12:40 | default | 134.6552 | μmol/L | 32.4574 | °C | 1014 | hPa | Humid | 35 | 0 | 0 | 23.5 | 100432.4331 | 310871.8971 | 30.8691 | 95
756600 | 2018-04-21 12:52 | 11.8927 | Oxy1 (PSt7-10) | 2018-04-04 12:40 | default | 134.6876 | μmol/L | 32.4475 | °C | 1014 | hPa | Humid | 35 | 0 | 0 | 23.501 | 100446.5015 | 310887.8331 | 30.8691 | 95
756601 | 2018-04-21 12:52 | 11.9088 | Oxy1 (PSt7-10) | 2018-04-04 12:40 | default | 134.6336 | μmol/L | 32.4546 | °C | 1014 | hPa | Humid | 35 | 0 | 0 | 23.503 | 100450.3792 | 310875.6115 | 30.8691 | 95
756614 | 2018-04-21 12:52 | 11.9259 | Oxy1 (PSt7-10) | 2018-04-04 12:40 | default | 134.6246 | μmol/L | 32.4515 | °C | 1014 | hPa | Humid | 35 | 0 | 0 | 23.505 | 100454.3819 | 310888.743 | 30.8691 | 95
756622 | 2018-04-21 12:52 | 11.9424 | Oxy1 (PSt7-10) | 2018-04-04 12:40 | default | 134.5587 | μmol/L | 32.4664 | °C | 1014 | hPa | Humid | 35 | 0 | 0 | 23.505 | 100458.6749 | 310879.7303 | 30.8691 | 95
756636 | 2018-04-21 12:52 | 11.9606 | Oxy1 (PSt7-10) | 2018-04-04 12:40 | default | 134.5859 | μmol/L | 32.4603 | °C | 1014 | hPa | Humid | 35 | 0 | 0 | 23.505 | 100453.1596 | 310887.3699 | 30.8691 | 95
756647 | 2018-04-21 12:52 | 11.9759 | Oxy1 (PSt7-10) | 2018-04-04 12:40 | default | 134.5695 | μmol/L | 32.464 | °C | 1014 | hPa | Humid | 35 | 0 | 0 | 23.505 | 100458.7721 | 310873.6561 | 30.8691 | 95
756653 | 2018-04-21 12:52 | 11.9924 | Oxy1 (PSt7-10) | 2018-04-04 12:40 | default | 134.5689 | μmol/L | 32.4641 | °C | 1014 | hPa | Humid | 35 | 0 | 0 | 23.505 | 100464.4942 | 310882.5726 | 30.8691 | 95
756664 | 2018-04-21 12:52 | 12.0093 | Oxy1 (PSt7-10) | 2018-04-04 12:40 | default | 134.6533 | μmol/L | 32.4527 | °C | 1014 | hPa | Humid | 35 | 0 | 0 | 23.502 | 100465.4344 | 310876.0235 | 30.8691 | 95
756674 | 2018-04-21 12:52 | 12.0263 | Oxy1 (PSt7-10) | 2018-04-04 12:40 | default | 134.6106 | μmol/L | 32.4572 | °C | 1014 | hPa | Humid | 35 | 0 | 0 | 23.504 | 100477.5151 | 310890.4199 | 30.8691 | 95
756682 | 2018-04-21 12:52 | 12.0715 | Oxy1 (PSt7-10) | 2018-04-04 12:40 | default | 134.5644 | μmol/L | 32.4549 | °C | 1014 | hPa | Humid | 35 | 0 | 0 | 23.509 | 100509.6227 | 310968.0961 | 30.8691 | 95
756693 | 2018-04-21 12:52 | 12.0715 | Oxy1 (PSt7-10) | 2018-04-04 12:40 | default | 134.6033 | μmol/L | 32.4512 | °C | 1014 | hPa | Humid | 35 | 0 | 0 | 23.507 | 100475.8301 | 310847.9294 | 30.8691 | 95
756702 | 2018-04-21 12:52 | 12.0758 | Oxy1 (PSt7-10) | 2018-04-04 12:40 | default | 134.592 | μmol/L | 32.4512 | °C | 1014 | hPa | Humid | 35 | 0 | 0 | 23.508 | 100442.589 | 310772.2906 | 30.8691 | 95
756714 | 2018-04-21 12:52 | 12.0921 | Oxy1 (PSt7-10) | 2018-04-04 12:40 | default | 134.6257 | μmol/L | 32.4436 | °C | 1014 | hPa | Humid | 35 | 0 | 0 | 23.508 | 100448.9173 | 310798.1121 | 30.8691 | 95
756722 | 2018-04-21 12:52 | 12.1094 | Oxy1 (PSt7-10) | 2018-04-04 12:40 | default | 134.5731 | μmol/L | 32.4529 | °C | 1014 | hPa | Humid | 35 | 0 | 0 | 23.509 | 100473.2349 | 310835.2173 | 30.8691 | 95
756731 | 2018-04-21 12:52 | 12.1262 | Oxy1 (PSt7-10) | 2018-04-04 12:40 | default | 134.6054 | μmol/L | 32.4482 | °C | 1014 | hPa | Humid | 35 | 0 | 0 | 23.508 | 100483.6566 | 310859.7791 | 30.8691 | 95
756744 | 2018-04-21 12:52 | 12.1423 | Oxy1 (PSt7-10) | 2018-04-04 12:40 | default | 134.5638 | μmol/L | 32.4499 | °C | 1014 | hPa | Humid | 35 | 0 | 0 | 23.511 | 100484.9556 | 310867.624 | 30.8691 | 95
756751 | 2018-04-21 12:52 | 12.1596 | Oxy1 (PSt7-10) | 2018-04-04 12:40 | default | 134.5614 | μmol/L | 32.4556 | °C | 1014 | hPa | Humid | 35 | 0 | 0 | 23.509 | 100483.6487 | 310863.1022 | 30.8691 | 95
756765 | 2018-04-21 12:52 | 12.1761 | Oxy1 (PSt7-10) | 2018-04-04 12:40 | default | 134.63 | μmol/L | 32.44 | °C | 1014 | hPa | Humid | 35 | 0 | 0 | 23.509 | 100466.5557 | 310877.2652 | 30.8691 | 95
756776 | 2018-04-21 12:52 | 12.1925 | Oxy1 (PSt7-10) | 2018-04-04 12:40 | default | 134.5559 | μmol/L | 32.4491 | °C | 1014 | hPa | Humid | 35 | 0 | 0 | 23.512 | 100466.8333 | 310877.4328 | 30.8691 | 95
756790 | 2018-04-21 12:52 | 12.2089 | Oxy1 (PSt7-10) | 2018-04-04 12:40 | default | 134.5816 | μmol/L | 32.4561 | °C | 1014 | hPa | Humid | 35 | 0 | 0 | 23.507 | 100454.5506 | 310864.8704 | 30.8691 | 95
756792 | 2018-04-21 12:52 | 12.2264 | Oxy1 (PSt7-10) | 2018-04-04 12:40 | default | 134.5241 | μmol/L | 32.4538 | °C | 1014 | hPa | Humid | 35 | 0 | 0 | 23.513 | 100473.7638 | 310878.3705 | 30.8691 | 95
756809 | 2018-04-21 12:53 | 12.2424 | Oxy1 (PSt7-10) | 2018-04-04 12:40 | default | 134.584 | μmol/L | 32.4504 | °C | 1014 | hPa | Humid | 35 | 0 | 0 | 23.509 | 100481.0455 | 310868.1238 | 30.8691 | 95
756813 | 2018-04-21 12:53 | 12.2596 | Oxy1 (PSt7-10) | 2018-04-04 12:40 | default | 134.5021 | μmol/L | 32.4613 | °C | 1014 | hPa | Humid | 35 | 0 | 0 | 23.512 | 100480.4632 | 310883.0504 | 30.8691 | 95
756826 | 2018-04-21 12:53 | 12.2761 | Oxy1 (PSt7-10) | 2018-04-04 12:40 | default | 134.4458 | μmol/L | 32.4689 | °C | 1014 | hPa | Humid | 35 | 0 | 0 | 23.514 | 100476.1741 | 310881.4825 | 30.8691 | 95
756832 | 2018-04-21 12:53 | 12.2926 | Oxy1 (PSt7-10) | 2018-04-04 12:40 | default | 134.5042 | μmol/L | 32.4557 | °C | 1014 | hPa | Humid | 35 | 0 | 0 | 23.514 | 100482.6629 | 310869.0615 | 30.8691 | 95
756845 | 2018-04-21 12:53 | 12.3097 | Oxy1 (PSt7-10) | 2018-04-04 12:40 | default | 134.555 | μmol/L | 32.4416 | °C | 1014 | hPa | Humid | 35 | 0 | 0 | 23.515 | 100485.6423 | 310872.2637 | 30.8691 | 95
756852 | 2018-04-21 12:53 | 12.3256 | Oxy1 (PSt7-10) | 2018-04-04 12:40 | default | 134.5216 | μmol/L | 32.4415 | °C | 1014 | hPa | Humid | 35 | 0 | 0 | 23.518 | 100492.6717 | 310881.2637 | 30.8691 | 95
756863 | 2018-04-21 12:53 | 12.3428 | Oxy1 (PSt7-10) | 2018-04-04 12:40 | default | 134.4454 | μmol/L | 32.4588 | °C | 1014 | hPa | Humid | 35 | 0 | 0 | 23.518 | 100493.9797 | 310895.15 | 30.8691 | 95
756874 | 2018-04-21 12:53 | 12.359 | Oxy1 (PSt7-10) | 2018-04-04 12:40 | default | 134.417 | μmol/L | 32.4601 | °C | 1014 | hPa | Humid | 35 | 0 | 0 | 23.52 | 100487.7647 | 310877.5056 | 30.8691 | 95
756886 | 2018-04-21 12:53 | 12.3757 | Oxy1 (PSt7-10) | 2018-04-04 12:40 | default | 134.4435 | μmol/L | 32.4567 | °C | 1014 | hPa | Humid | 35 | 0 | 0 | 23.519 | 100499.0066 | 310896.3396 | 30.8691 | 95
756892 | 2018-04-21 12:53 | 12.3923 | Oxy1 (PSt7-10) | 2018-04-04 12:40 | default | 134.4717 | μmol/L | 32.4579 | °C | 1014 | hPa | Humid | 35 | 0 | 0 | 23.516 | 100499.4384 | 310895.6728 | 30.8691 | 95
756904 | 2018-04-21 12:53 | 12.4093 | Oxy1 (PSt7-10) | 2018-04-04 12:40 | default | 134.5079 | μmol/L | 32.4497 | °C | 1014 | hPa | Humid | 35 | 0 | 0 | 23.516 | 100509.5682 | 310885.9427 | 30.8691 | 95
756916 | 2018-04-21 12:53 | 12.4263 | Oxy1 (PSt7-10) | 2018-04-04 12:40 | default | 134.4079 | μmol/L | 32.457 | °C | 1014 | hPa | Humid | 35 | 0 | 0 | 23.522 | 100507.4011 | 310888.8077 | 30.8691 | 95
756923 | 2018-04-21 12:53 | 12.4425 | Oxy1 (PSt7-10) | 2018-04-04 12:40 | default | 134.4902 | μmol/L | 32.4384 | °C | 1014 | hPa | Humid | 35 | 0 | 0 | 23.522 | 100510.216 | 310888.0342 | 30.8691 | 95
756932 | 2018-04-21 12:53 | 12.4595 | Oxy1 (PSt7-10) | 2018-04-04 12:40 | default | 134.4434 | μmol/L | 32.449 | °C | 1014 | hPa | Humid | 35 | 0 | 0 | 23.522 | 100516.0959 | 310884.7783 | 30.8691 | 95
756942 | 2018-04-21 12:53 | 12.4756 | Oxy1 (PSt7-10) | 2018-04-04 12:40 | default | 134.3634 | μmol/L | 32.4569 | °C | 1014 | hPa | Humid | 35 | 0 | 0 | 23.526 | 100513.5038 | 310880.4301 | 30.8691 | 95
756958 | 2018-04-21 12:53 | 12.4929 | Oxy1 (PSt7-10) | 2018-04-04 12:40 | default | 134.3882 | μmol/L | 32.459 | °C | 1014 | hPa | Humid | 35 | 0 | 0 | 23.523 | 100514.3176 | 310877.4124 | 30.8691 | 95
756967 | 2018-04-21 12:53 | 12.5103 | Oxy1 (PSt7-10) | 2018-04-04 12:40 | default | 134.4311 | μmol/L | 32.4543 | °C | 1014 | hPa | Humid | 35 | 0 | 0 | 23.521 | 100517.0026 | 310892.7546 | 30.8691 | 95
756976 | 2018-04-21 12:53 | 12.5265 | Oxy1 (PSt7-10) | 2018-04-04 12:40 | default | 134.4177 | μmol/L | 32.4394 | °C | 1014 | hPa | Humid | 35 | 0 | 0 | 23.528 | 100519.5659 | 310884.2201 | 30.8691 | 95
756986 | 2018-04-21 12:53 | 12.5432 | Oxy1 (PSt7-10) | 2018-04-04 12:40 | default | 134.4391 | μmol/L | 32.4474 | °C | 1014 | hPa | Humid | 35 | 0 | 0 | 23.523 | 100528.6756 | 310885.2162 | 30.8691 | 95
756999 | 2018-04-21 12:53 | 12.5591 | Oxy1 (PSt7-10) | 2018-04-04 12:40 | default | 134.4204 | μmol/L | 32.4542 | °C | 1014 | hPa | Humid | 35 | 0 | 0 | 23.522 | 100521.3454 | 310874.5939 | 30.8691 | 95
757007 | 2018-04-21 12:53 | 12.5757 | Oxy1 (PSt7-10) | 2018-04-04 12:40 | default | 134.3448 | μmol/L | 32.4662 | °C | 1014 | hPa | Humid | 35 | 0 | 0 | 23.524 | 100524.4258 | 310877.899 | 30.8691 | 95
757019 | 2018-04-21 12:53 | 12.5922 | Oxy1 (PSt7-10) | 2018-04-04 12:40 | default | 134.4295 | μmol/L | 32.4522 | °C | 1014 | hPa | Humid | 35 | 0 | 0 | 23.522 | 100529.6594 | 310882.1281 | 30.8691 | 95
757029 | 2018-04-21 12:53 | 12.6095 | Oxy1 (PSt7-10) | 2018-04-04 12:40 | default | 134.3819 | μmol/L | 32.4527 | °C | 1014 | hPa | Humid | 35 | 0 | 0 | 23.526 | 100533.1177 | 310882.9449 | 30.8691 | 95
757031 | 2018-04-21 12:53 | 12.6258 | Oxy1 (PSt7-10) | 2018-04-04 12:40 | default | 134.3624 | μmol/L | 32.4622 | °C | 1014 | hPa | Humid | 35 | 0 | 0 | 23.524 | 100542.0049 | 310880.5366 | 30.8691 | 95
757047 | 2018-04-21 12:53 | 12.6432 | Oxy1 (PSt7-10) | 2018-04-04 12:40 | default | 134.3849 | μmol/L | 32.4546 | °C | 1014 | hPa | Humid | 35 | 0 | 0 | 23.525 | 100541.5746 | 310895.035 | 30.8691 | 95
757056 | 2018-04-21 12:53 | 12.6595 | Oxy1 (PSt7-10) | 2018-04-04 12:40 | default | 134.326 | μmol/L | 32.4603 | °C | 1014 | hPa | Humid | 35 | 0 | 0 | 23.528 | 100546.5076 | 310884.9685 | 30.8691 | 95
757064 | 2018-04-21 12:53 | 12.6762 | Oxy1 (PSt7-10) | 2018-04-04 12:40 | default | 134.3434 | μmol/L | 32.4614 | °C | 1014 | hPa | Humid | 35 | 0 | 0 | 23.526 | 100542.7683 | 310882.6782 | 30.8691 | 95
757072 | 2018-04-21 12:53 | 12.6928 | Oxy1 (PSt7-10) | 2018-04-04 12:40 | default | 134.3528 | μmol/L | 32.4516 | °C | 1014 | hPa | Humid | 35 | 0 | 0 | 23.529 | 100549.0407 | 310875.5097 | 30.8691 | 95
757086 | 2018-04-21 12:53 | 12.71 | Oxy1 (PSt7-10) | 2018-04-04 12:40 | default | 134.3449 | μmol/L | 32.4509 | °C | 1014 | hPa | Humid | 35 | 0 | 0 | 23.53 | 100546.4432 | 310881.0919 | 30.8691 | 95
757099 | 2018-04-21 12:53 | 12.7256 | Oxy1 (PSt7-10) | 2018-04-04 12:40 | default | 134.3792 | μmol/L | 32.4533 | °C | 1014 | hPa | Humid | 35 | 0 | 0 | 23.526 | 100555.5124 | 310873.9981 | 30.8691 | 95
757102 | 2018-04-21 12:53 | 12.7432 | Oxy1 (PSt7-10) | 2018-04-04 12:40 | default | 134.3469 | μmol/L | 32.453 | °C | 1014 | hPa | Humid | 35 | 0 | 0 | 23.529 | 100567.8729 | 310891.6864 | 30.8691 | 95
757117 | 2018-04-21 12:53 | 12.7592 | Oxy1 (PSt7-10) | 2018-04-04 12:40 | default | 134.2304 | μmol/L | 32.4666 | °C | 1014 | hPa | Humid | 35 | 0 | 0 | 23.534 | 100563.4447 | 310891.3949 | 30.8691 | 95
757123 | 2018-04-21 12:53 | 12.7758 | Oxy1 (PSt7-10) | 2018-04-04 12:40 | default | 134.3405 | μmol/L | 32.4442 | °C | 1014 | hPa | Humid | 35 | 0 | 0 | 23.533 | 100554.9663 | 310872.4312 | 30.8691 | 95
757131 | 2018-04-21 12:53 | 12.7928 | Oxy1 (PSt7-10) | 2018-04-04 12:40 | default | 134.3633 | μmol/L | 32.4518 | °C | 1014 | hPa | Humid | 35 | 0 | 0 | 23.528 | 100564.0894 | 310882.8481 | 30.8691 | 95
757146 | 2018-04-21 12:53 | 12.8091 | Oxy1 (PSt7-10) | 2018-04-04 12:40 | default | 134.2872 | μmol/L | 32.4588 | °C | 1014 | hPa | Humid | 35 | 0 | 0 | 23.532 | 100569.0198 | 310870.4873 | 30.8691 | 95
757159 | 2018-04-21 12:53 | 12.8261 | Oxy1 (PSt7-10) | 2018-04-04 12:40 | default | 134.2899 | μmol/L | 32.4505 | °C | 1014 | hPa | Humid | 35 | 0 | 0 | 23.535 | 100558.3113 | 310875.1912 | 30.8691 | 95
757166 | 2018-04-21 12:53 | 12.8427 | Oxy1 (PSt7-10) | 2018-04-04 12:40 | default | 134.3457 | μmol/L | 32.4455 | °C | 1014 | hPa | Humid | 35 | 0 | 0 | 23.532 | 100572.8583 | 310880.0476 | 30.8691 | 95
757175 | 2018-04-21 12:53 | 12.8599 | Oxy1 (PSt7-10) | 2018-04-04 12:40 | default | 134.2986 | μmol/L | 32.4537 | °C | 1014 | hPa | Humid | 35 | 0 | 0 | 23.533 | 100574.7331 | 310879.9784 | 30.8691 | 95
757189 | 2018-04-21 12:53 | 12.8759 | Oxy1 (PSt7-10) | 2018-04-04 12:40 | default | 134.3703 | μmol/L | 32.4451 | °C | 1014 | hPa | Humid | 35 | 0 | 0 | 23.53 | 100573.5303 | 310869.6568 | 30.8691 | 95
757193 | 2018-04-21 12:53 | 12.8924 | Oxy1 (PSt7-10) | 2018-04-04 12:40 | default | 134.2095 | μmol/L | 32.4637 | °C | 1014 | hPa | Humid | 35 | 0 | 0 | 23.537 | 100573.8644 | 310870.8149 | 30.8691 | 95
757209 | 2018-04-21 12:53 | 12.9126 | Oxy1 (PSt7-10) | 2018-04-04 12:40 | default | 134.2325 | μmol/L | 32.4636 | °C | 1014 | hPa | Humid | 35 | 0 | 0 | 23.535 | 100592.1407 | 310905.2601 | 30.8691 | 95
757212 | 2018-04-21 12:53 | 12.9273 | Oxy1 (PSt7-10) | 2018-04-04 12:40 | default | 134.2845 | μmol/L | 32.4518 | °C | 1014 | hPa | Humid | 35 | 0 | 0 | 23.535 | 100592.3677 | 310881.1728 | 30.8691 | 95
757222 | 2018-04-21 12:53 | 12.9428 | Oxy1 (PSt7-10) | 2018-04-04 12:40 | default | 134.2476 | μmol/L | 32.4525 | °C | 1014 | hPa | Humid | 35 | 0 | 0 | 23.538 | 100588.1957 | 310880.1118 | 30.8691 | 95
757235 | 2018-04-21 12:53 | 12.9623 | Oxy1 (PSt7-10) | 2018-04-04 12:40 | default | 134.1811 | μmol/L | 32.4599 | °C | 1014 | hPa | Humid | 35 | 0 | 0 | 23.541 | 100599.6279 | 310890.7011 | 30.8691 | 95
757244 | 2018-04-21 12:53 | 12.976 | Oxy1 (PSt7-10) | 2018-04-04 12:40 | default | 134.2504 | μmol/L | 32.4569 | °C | 1014 | hPa | Humid | 35 | 0 | 0 | 23.536 | 100589.3105 | 310870.1048 | 30.8691 | 95
757253 | 2018-04-21 12:53 | 12.9924 | Oxy1 (PSt7-10) | 2018-04-04 12:40 | default | 134.2894 | μmol/L | 32.443 | °C | 1014 | hPa | Humid | 35 | 0 | 0 | 23.538 | 100603.6645 | 310869.7213 | 30.8691 | 95
757269 | 2018-04-21 12:53 | 13.0096 | Oxy1 (PSt7-10) | 2018-04-04 12:40 | default | 134.2591 | μmol/L | 32.4524 | °C | 1014 | hPa | Humid | 35 | 0 | 0 | 23.537 | 100595.2525 | 310885.5276 | 30.8691 | 95
757276 | 2018-04-21 12:53 | 13.0269 | Oxy1 (PSt7-10) | 2018-04-04 12:40 | default | 134.1967 | μmol/L | 32.4538 | °C | 1014 | hPa | Humid | 35 | 0 | 0 | 23.542 | 100601.8645 | 310893.2001 | 30.8691 | 95
757284 | 2018-04-21 12:53 | 13.0429 | Oxy1 (PSt7-10) | 2018-04-04 12:40 | default | 134.2413 | μmol/L | 32.4488 | °C | 1014 | hPa | Humid | 35 | 0 | 0 | 23.54 | 100606.9241 | 310884.9426 | 30.8691 | 95
757292 | 2018-04-21 12:53 | 13.0613 | Oxy1 (PSt7-10) | 2018-04-04 12:40 | default | 134.2327 | μmol/L | 32.4507 | °C | 1014 | hPa | Humid | 35 | 0 | 0 | 23.54 | 100618.7997 | 310890.5934 | 30.8691 | 95
757301 | 2018-04-21 12:53 | 13.0775 | Oxy1 (PSt7-10) | 2018-04-04 12:40 | default | 134.1963 | μmol/L | 32.4462 | °C | 1014 | hPa | Humid | 35 | 0 | 0 | 23.545 | 100618.0141 | 310891.05 | 30.8691 | 95
757315 | 2018-04-21 12:53 | 13.0931 | Oxy1 (PSt7-10) | 2018-04-04 12:40 | default | 134.2268 | μmol/L | 32.4521 | °C | 1014 | hPa | Humid | 35 | 0 | 0 | 23.54 | 100604.5638 | 310873.7487 | 30.8691 | 95
757328 | 2018-04-21 12:53 | 13.1094 | Oxy1 (PSt7-10) | 2018-04-04 12:40 | default | 134.3013 | μmol/L | 32.4351 | °C | 1014 | hPa | Humid | 35 | 0 | 0 | 23.54 | 100610.5893 | 310889.9095 | 30.8691 | 95
757335 | 2018-04-21 12:53 | 13.1259 | Oxy1 (PSt7-10) | 2018-04-04 12:40 | default | 134.2294 | μmol/L | 32.4515 | °C | 1014 | hPa | Humid | 35 | 0 | 0 | 23.54 | 100613.9129 | 310880.6718 | 30.8691 | 95
757347 | 2018-04-21 12:53 | 13.1446 | Oxy1 (PSt7-10) | 2018-04-04 12:40 | default | 134.1443 | μmol/L | 32.4554 | °C | 1014 | hPa | Humid | 35 | 0 | 0 | 23.546 | 100622.326 | 310892.0621 | 30.8691 | 95
757356 | 2018-04-21 12:53 | 13.159 | Oxy1 (PSt7-10) | 2018-04-04 12:40 | default | 134.1188 | μmol/L | 32.451 | °C | 1014 | hPa | Humid | 35 | 0 | 0 | 23.55 | 100621.0206 | 310875.3425 | 30.8691 | 95
757365 | 2018-04-21 12:53 | 13.1762 | Oxy1 (PSt7-10) | 2018-04-04 12:40 | default | 134.122 | μmol/L | 32.463 | °C | 1014 | hPa | Humid | 35 | 0 | 0 | 23.545 | 100624.5441 | 310867.3739 | 30.8691 | 95
757374 | 2018-04-21 12:53 | 13.1922 | Oxy1 (PSt7-10) | 2018-04-04 12:40 | default | 134.3007 | μmol/L | 32.4301 | °C | 1014 | hPa | Humid | 35 | 0 | 0 | 23.542 | 100628.6545 | 310860.4554 | 30.8691 | 95
757384 | 2018-04-21 12:53 | 13.2094 | Oxy1 (PSt7-10) | 2018-04-04 12:40 | default | 134.1766 | μmol/L | 32.4634 | °C | 1014 | hPa | Humid | 35 | 0 | 0 | 23.54 | 100626.0397 | 310872.4909 | 30.8691 | 95
757391 | 2018-04-21 12:53 | 13.2271 | Oxy1 (PSt7-10) | 2018-04-04 12:40 | default | 134.1754 | μmol/L | 32.4535 | °C | 1014 | hPa | Humid | 35 | 0 | 0 | 23.544 | 100627.3461 | 310890.1534 | 30.8691 | 95
757405 | 2018-04-21 12:54 | 13.2426 | Oxy1 (PSt7-10) | 2018-04-04 12:40 | default | 134.1695 | μmol/L | 32.4523 | °C | 1014 | hPa | Humid | 35 | 0 | 0 | 23.545 | 100638.4166 | 310884.6885 | 30.8691 | 95
757416 | 2018-04-21 12:54 | 13.2592 | Oxy1 (PSt7-10) | 2018-04-04 12:40 | default | 134.1394 | μmol/L | 32.454 | °C | 1014 | hPa | Humid | 35 | 0 | 0 | 23.547 | 100629.4923 | 310874.7488 | 30.8691 | 95
757425 | 2018-04-21 12:54 | 13.2759 | Oxy1 (PSt7-10) | 2018-04-04 12:40 | default | 134.1214 | μmol/L | 32.4581 | °C | 1014 | hPa | Humid | 35 | 0 | 0 | 23.547 | 100634.4205 | 310868.9322 | 30.8691 | 95
757431 | 2018-04-21 12:54 | 13.2926 | Oxy1 (PSt7-10) | 2018-04-04 12:40 | default | 134.0703 | μmol/L | 32.462 | °C | 1014 | hPa | Humid | 35 | 0 | 0 | 23.55 | 100636.5483 | 310883.7195 | 30.8691 | 95
757443 | 2018-04-21 12:54 | 13.3095 | Oxy1 (PSt7-10) | 2018-04-04 12:40 | default | 134.1186 | μmol/L | 32.4536 | °C | 1014 | hPa | Humid | 35 | 0 | 0 | 23.549 | 100642.9847 | 310871.257 | 30.8691 | 95
757452 | 2018-04-21 12:54 | 13.3261 | Oxy1 (PSt7-10) | 2018-04-04 12:40 | default | 134.185 | μmol/L | 32.4436 | °C | 1014 | hPa | Humid | 35 | 0 | 0 | 23.547 | 100639.6505 | 310859.9451 | 30.8691 | 95
757467 | 2018-04-21 12:54 | 13.3429 | Oxy1 (PSt7-10) | 2018-04-04 12:40 | default | 134.1305 | μmol/L | 32.4432 | °C | 1014 | hPa | Humid | 35 | 0 | 0 | 23.552 | 100653.6128 | 310889.3655 | 30.8691 | 95
757472 | 2018-04-21 12:54 | 13.3588 | Oxy1 (PSt7-10) | 2018-04-04 12:40 | default | 134.1556 | μmol/L | 32.4477 | °C | 1014 | hPa | Humid | 35 | 0 | 0 | 23.548 | 100651.3118 | 310884.1244 | 30.8691 | 95
757487 | 2018-04-21 12:54 | 13.3762 | Oxy1 (PSt7-10) | 2018-04-04 12:40 | default | 134.0849 | μmol/L | 32.4612 | °C | 1014 | hPa | Humid | 35 | 0 | 0 | 23.549 | 100654.174 | 310888.1979 | 30.8691 | 95
757494 | 2018-04-21 12:54 | 13.3924 | Oxy1 (PSt7-10) | 2018-04-04 12:40 | default | 134.0795 | μmol/L | 32.4522 | °C | 1014 | hPa | Humid | 35 | 0 | 0 | 23.553 | 100659.5352 | 310898.5901 | 30.8691 | 95
757507 | 2018-04-21 12:54 | 13.4092 | Oxy1 (PSt7-10) | 2018-04-04 12:40 | default | 134.0726 | μmol/L | 32.4512 | °C | 1014 | hPa | Humid | 35 | 0 | 0 | 23.554 | 100665.015 | 310887.8199 | 30.8691 | 95
757511 | 2018-04-21 12:54 | 13.4259 | Oxy1 (PSt7-10) | 2018-04-04 12:40 | default | 134.0806 | μmol/L | 32.4546 | °C | 1014 | hPa | Humid | 35 | 0 | 0 | 23.552 | 100663.729 | 310879.7419 | 30.8691 | 95
757525 | 2018-04-21 12:54 | 13.4422 | Oxy1 (PSt7-10) | 2018-04-04 12:40 | default | 134.0947 | μmol/L | 32.4488 | °C | 1014 | hPa | Humid | 35 | 0 | 0 | 23.553 | 100669.671 | 310884.9981 | 30.8691 | 95
757534 | 2018-04-21 12:54 | 13.4602 | Oxy1 (PSt7-10) | 2018-04-04 12:40 | default | 134.084 | μmol/L | 32.4512 | °C | 1014 | hPa | Humid | 35 | 0 | 0 | 23.553 | 100668.1844 | 310893.1118 | 30.8691 | 95
757544 | 2018-04-21 12:54 | 13.4759 | Oxy1 (PSt7-10) | 2018-04-04 12:40 | default | 134.119 | μmol/L | 32.4458 | °C | 1014 | hPa | Humid | 35 | 0 | 0 | 23.552 | 100674.7956 | 310878.268 | 30.8691 | 95
757552 | 2018-04-21 12:54 | 13.4925 | Oxy1 (PSt7-10) | 2018-04-04 12:40 | default | 134.0664 | μmol/L | 32.4475 | °C | 1014 | hPa | Humid | 35 | 0 | 0 | 23.556 | 100670.0025 | 310878.6436 | 30.8691 | 95
757565 | 2018-04-21 12:54 | 13.5093 | Oxy1 (PSt7-10) | 2018-04-04 12:40 | default | 133.9891 | μmol/L | 32.46 | °C | 1014 | hPa | Humid | 35 | 0 | 0 | 23.558 | 100674.7275 | 310890.1237 | 30.8691 | 95
757578 | 2018-04-21 12:54 | 13.5259 | Oxy1 (PSt7-10) | 2018-04-04 12:40 | default | 133.9889 | μmol/L | 32.4652 | °C | 1014 | hPa | Humid | 35 | 0 | 0 | 23.556 | 100676.3475 | 310875.6619 | 30.8691 | 95
757584 | 2018-04-21 12:54 | 13.5439 | Oxy1 (PSt7-10) | 2018-04-04 12:40 | default | 133.9312 | μmol/L | 32.468 | °C | 1014 | hPa | Humid | 35 | 0 | 0 | 23.56 | 100683.5577 | 310873.6929 | 30.8691 | 95
757592 | 2018-04-21 12:54 | 13.5591 | Oxy1 (PSt7-10) | 2018-04-04 12:40 | default | 134.0954 | μmol/L | 32.4435 | °C | 1014 | hPa | Humid | 35 | 0 | 0 | 23.555 | 100681.3024 | 310879.3522 | 30.8691 | 95
757601 | 2018-04-21 12:54 | 13.5755 | Oxy1 (PSt7-10) | 2018-04-04 12:40 | default | 133.952 | μmol/L | 32.4659 | °C | 1014 | hPa | Humid | 35 | 0 | 0 | 23.559 | 100678.5845 | 310869.035 | 30.8691 | 95
757613 | 2018-04-21 12:54 | 13.5922 | Oxy1 (PSt7-10) | 2018-04-04 12:40 | default | 134.0308 | μmol/L | 32.4505 | °C | 1014 | hPa | Humid | 35 | 0 | 0 | 23.558 | 100689.2333 | 310872.8918 | 30.8691 | 95
757627 | 2018-04-21 12:54 | 13.6105 | Oxy1 (PSt7-10) | 2018-04-04 12:40 | default | 133.9988 | μmol/L | 32.4603 | °C | 1014 | hPa | Humid | 35 | 0 | 0 | 23.557 | 100691.7135 | 310888.6526 | 30.8691 | 95
757640 | 2018-04-21 12:54 | 13.6277 | Oxy1 (PSt7-10) | 2018-04-04 12:40 | default | 133.9778 | μmol/L | 32.4549 | °C | 1014 | hPa | Humid | 35 | 0 | 0 | 23.561 | 100695.7305 | 310883.2876 | 30.8691 | 95
757643 | 2018-04-21 12:54 | 13.6452 | Oxy1 (PSt7-10) | 2018-04-04 12:40 | default | 133.9966 | μmol/L | 32.4532 | °C | 1014 | hPa | Humid | 35 | 0 | 0 | 23.56 | 100704.9602 | 310883.8282 | 30.8691 | 95
757655 | 2018-04-21 12:54 | 13.6642 | Oxy1 (PSt7-10) | 2018-04-04 12:40 | default | 133.9767 | μmol/L | 32.4577 | °C | 1014 | hPa | Humid | 35 | 0 | 0 | 23.56 | 100705.6133 | 310896.0376 | 30.8691 | 95
757669 | 2018-04-21 12:54 | 13.6763 | Oxy1 (PSt7-10) | 2018-04-04 12:40 | default | 133.9995 | μmol/L | 32.4525 | °C | 1014 | hPa | Humid | 35 | 0 | 0 | 23.56 | 100695.0583 | 310871.9252 | 30.8691 | 95
757674 | 2018-04-21 12:54 | 13.6931 | Oxy1 (PSt7-10) | 2018-04-04 12:40 | default | 133.9691 | μmol/L | 32.4594 | °C | 1014 | hPa | Humid | 35 | 0 | 0 | 23.56 | 100704.6114 | 310887.1779 | 30.8691 | 95
757681 | 2018-04-21 12:54 | 13.7092 | Oxy1 (PSt7-10) | 2018-04-04 12:40 | default | 133.9447 | μmol/L | 32.4522 | °C | 1014 | hPa | Humid | 35 | 0 | 0 | 23.565 | 100699.1381 | 310869.9276 | 30.8691 | 95
757695 | 2018-04-21 12:54 | 13.7279 | Oxy1 (PSt7-10) | 2018-04-04 12:40 | default | 133.928 | μmol/L | 32.4534 | °C | 1014 | hPa | Humid | 35 | 0 | 0 | 23.566 | 100709.7534 | 310893.7036 | 30.8691 | 95
757707 | 2018-04-21 12:54 | 13.7428 | Oxy1 (PSt7-10) | 2018-04-04 12:40 | default | 133.9339 | μmol/L | 32.4495 | °C | 1014 | hPa | Humid | 35 | 0 | 0 | 23.567 | 100703.6619 | 310889.5938 | 30.8691 | 95
757720 | 2018-04-21 12:54 | 13.759 | Oxy1 (PSt7-10) | 2018-04-04 12:40 | default | 133.9193 | μmol/L | 32.4554 | °C | 1014 | hPa | Humid | 35 | 0 | 0 | 23.566 | 100720.6769 | 310885.1316 | 30.8691 | 95
757721 | 2018-04-21 12:54 | 13.7759 | Oxy1 (PSt7-10) | 2018-04-04 12:40 | default | 133.9035 | μmol/L | 32.459 | °C | 1014 | hPa | Humid | 35 | 0 | 0 | 23.566 | 100714.9313 | 310888.0488 | 30.8691 | 95
757733 | 2018-04-21 12:54 | 13.7923 | Oxy1 (PSt7-10) | 2018-04-04 12:40 | default | 133.9737 | μmol/L | 32.443 | °C | 1014 | hPa | Humid | 35 | 0 | 0 | 23.566 | 100718.8964 | 310891.5324 | 30.8691 | 95
757746 | 2018-04-21 12:54 | 13.8089 | Oxy1 (PSt7-10) | 2018-04-04 12:40 | default | 134.0377 | μmol/L | 32.4387 | °C | 1014 | hPa | Humid | 35 | 0 | 0 | 23.562 | 100719.3504 | 310883.1262 | 30.8691 | 95
757756 | 2018-04-21 12:54 | 13.8258 | Oxy1 (PSt7-10) | 2018-04-04 12:40 | default | 133.8777 | μmol/L | 32.4546 | °C | 1014 | hPa | Humid | 35 | 0 | 0 | 23.57 | 100730.4268 | 310879.8154 | 30.8691 | 95
757762 | 2018-04-21 12:54 | 13.8428 | Oxy1 (PSt7-10) | 2018-04-04 12:40 | default | 133.8688 | μmol/L | 32.4669 | °C | 1014 | hPa | Humid | 35 | 0 | 0 | 23.566 | 100736.755 | 310889.2559 | 30.8691 | 95
757775 | 2018-04-21 12:54 | 13.859 | Oxy1 (PSt7-10) | 2018-04-04 12:40 | default | 133.9073 | μmol/L | 32.4581 | °C | 1014 | hPa | Humid | 35 | 0 | 0 | 23.566 | 100732.3774 | 310875.5069 | 30.8691 | 95
757782 | 2018-04-21 12:54 | 13.8762 | Oxy1 (PSt7-10) | 2018-04-04 12:40 | default | 133.9352 | μmol/L | 32.4518 | °C | 1014 | hPa | Humid | 35 | 0 | 0 | 23.566 | 100737.4436 | 310891.2309 | 30.8691 | 95
757792 | 2018-04-21 12:54 | 13.8925 | Oxy1 (PSt7-10) | 2018-04-04 12:40 | default | 133.8883 | μmol/L | 32.4599 | °C | 1014 | hPa | Humid | 35 | 0 | 0 | 23.567 | 100736.7563 | 310884.1097 | 30.8691 | 95
757806 | 2018-04-21 12:54 | 13.9092 | Oxy1 (PSt7-10) | 2018-04-04 12:40 | default | 133.7963 | μmol/L | 32.4604 | °C | 1014 | hPa | Humid | 35 | 0 | 0 | 23.575 | 100733.5772 | 310877.2483 | 30.8691 | 95
757816 | 2018-04-21 12:54 | 13.9261 | Oxy1 (PSt7-10) | 2018-04-04 12:40 | default | 133.8447 | μmol/L | 32.4596 | °C | 1014 | hPa | Humid | 35 | 0 | 0 | 23.571 | 100746.6853 | 310878.709 | 30.8691 | 95
757827 | 2018-04-21 12:54 | 13.9441 | Oxy1 (PSt7-10) | 2018-04-04 12:40 | default | 133.9206 | μmol/L | 32.4551 | °C | 1014 | hPa | Humid | 35 | 0 | 0 | 23.566 | 100742.0896 | 310882.2192 | 30.8691 | 95
757831 | 2018-04-21 12:54 | 13.9592 | Oxy1 (PSt7-10) | 2018-04-04 12:40 | default | 133.9364 | μmol/L | 32.4361 | °C | 1014 | hPa | Humid | 35 | 0 | 0 | 23.572 | 100743.4911 | 310872.5059 | 30.8691 | 95
757841 | 2018-04-21 12:54 | 13.9757 | Oxy1 (PSt7-10) | 2018-04-04 12:40 | default | 133.8238 | μmol/L | 32.4618 | °C | 1014 | hPa | Humid | 35 | 0 | 0 | 23.572 | 100750.359 | 310895.7426 | 30.8691 | 95
757858 | 2018-04-21 12:54 | 13.9928 | Oxy1 (PSt7-10) | 2018-04-04 12:40 | default | 133.8111 | μmol/L | 32.4621 | °C | 1014 | hPa | Humid | 35 | 0 | 0 | 23.573 | 100756.3901 | 310892.4519 | 30.8691 | 95
757867 | 2018-04-21 12:54 | 14.0099 | Oxy1 (PSt7-10) | 2018-04-04 12:40 | default | 133.9039 | μmol/L | 32.4461 | °C | 1014 | hPa | Humid | 35 | 0 | 0 | 23.571 | 100754.9554 | 310897.7017 | 30.8691 | 95
757872 | 2018-04-21 12:54 | 14.0258 | Oxy1 (PSt7-10) | 2018-04-04 12:40 | default | 133.8052 | μmol/L | 32.4558 | °C | 1014 | hPa | Humid | 35 | 0 | 0 | 23.576 | 100761.747 | 310875.4236 | 30.8691 | 95
757887 | 2018-04-21 12:54 | 14.0421 | Oxy1 (PSt7-10) | 2018-04-04 12:40 | default | 133.8724 | μmol/L | 32.4456 | °C | 1014 | hPa | Humid | 35 | 0 | 0 | 23.574 | 100751.2637 | 310883.3335 | 30.8691 | 95
757892 | 2018-04-21 12:54 | 14.0593 | Oxy1 (PSt7-10) | 2018-04-04 12:40 | default | 133.9366 | μmol/L | 32.4412 | °C | 1014 | hPa | Humid | 35 | 0 | 0 | 23.57 | 100758.8518 | 310872.2012 | 30.8691 | 95
757903 | 2018-04-21 12:54 | 14.0758 | Oxy1 (PSt7-10) | 2018-04-04 12:40 | default | 133.829 | μmol/L | 32.4504 | °C | 1014 | hPa | Humid | 35 | 0 | 0 | 23.576 | 100767.8101 | 310880.8223 | 30.8691 | 95
757915 | 2018-04-21 12:54 | 14.0929 | Oxy1 (PSt7-10) | 2018-04-04 12:40 | default | 133.8078 | μmol/L | 32.4526 | °C | 1014 | hPa | Humid | 35 | 0 | 0 | 23.577 | 100773.1883 | 310884.6593 | 30.8691 | 95
757921 | 2018-04-21 12:54 | 14.1099 | Oxy1 (PSt7-10) | 2018-04-04 12:40 | default | 133.863 | μmol/L | 32.4452 | °C | 1014 | hPa | Humid | 35 | 0 | 0 | 23.575 | 100767.6667 | 310875.7405 | 30.8691 | 95
757936 | 2018-04-21 12:54 | 14.1262 | Oxy1 (PSt7-10) | 2018-04-04 12:40 | default | 133.804 | μmol/L | 32.4509 | °C | 1014 | hPa | Humid | 35 | 0 | 0 | 23.578 | 100775.9603 | 310868.8715 | 30.8691 | 95
757948 | 2018-04-21 12:54 | 14.1424 | Oxy1 (PSt7-10) | 2018-04-04 12:40 | default | 133.7731 | μmol/L | 32.4554 | °C | 1014 | hPa | Humid | 35 | 0 | 0 | 23.579 | 100775.5065 | 310880.5984 | 30.8691 | 95
757953 | 2018-04-21 12:54 | 14.1611 | Oxy1 (PSt7-10) | 2018-04-04 12:40 | default | 133.733 | μmol/L | 32.4646 | °C | 1014 | hPa | Humid | 35 | 0 | 0 | 23.579 | 100771.0439 | 310877.6675 | 30.8691 | 95
757968 | 2018-04-21 12:54 | 14.1755 | Oxy1 (PSt7-10) | 2018-04-04 12:40 | default | 133.7158 | μmol/L | 32.4659 | °C | 1014 | hPa | Humid | 35 | 0 | 0 | 23.58 | 100777.0725 | 310856.121 | 30.8691 | 95
757971 | 2018-04-21 12:54 | 14.1925 | Oxy1 (PSt7-10) | 2018-04-04 12:40 | default | 133.7843 | μmol/L | 32.4503 | °C | 1014 | hPa | Humid | 35 | 0 | 0 | 23.58 | 100782.8474 | 310869.2434 | 30.8691 | 95
757986 | 2018-04-21 12:54 | 14.2088 | Oxy1 (PSt7-10) | 2018-04-04 12:40 | default | 133.7404 | μmol/L | 32.4578 | °C | 1014 | hPa | Humid | 35 | 0 | 0 | 23.581 | 100787.808 | 310887.15 | 30.8691 | 95
757992 | 2018-04-21 12:54 | 14.226 | Oxy1 (PSt7-10) | 2018-04-04 12:40 | default | 133.7953 | μmol/L | 32.4504 | °C | 1014 | hPa | Humid | 35 | 0 | 0 | 23.579 | 100796.951 | 310889.2195 | 30.8691 | 95
758008 | 2018-04-21 12:55 | 14.2427 | Oxy1 (PSt7-10) | 2018-04-04 12:40 | default | 133.7847 | μmol/L | 32.4528 | °C | 1014 | hPa | Humid | 35 | 0 | 0 | 23.579 | 100789.7224 | 310868.5398 | 30.8691 | 95
758018 | 2018-04-21 12:55 | 14.2589 | Oxy1 (PSt7-10) | 2018-04-04 12:40 | default | 133.715 | μmol/L | 32.4559 | °C | 1014 | hPa | Humid | 35 | 0 | 0 | 23.584 | 100795.5154 | 310890.9368 | 30.8691 | 95
758025 | 2018-04-21 12:55 | 14.2763 | Oxy1 (PSt7-10) | 2018-04-04 12:40 | default | 133.779 | μmol/L | 32.449 | °C | 1014 | hPa | Humid | 35 | 0 | 0 | 23.581 | 100803.8433 | 310881.3613 | 30.8691 | 95
758037 | 2018-04-21 12:55 | 14.2937 | Oxy1 (PSt7-10) | 2018-04-04 12:40 | default | 133.733 | μmol/L | 32.4569 | °C | 1014 | hPa | Humid | 35 | 0 | 0 | 23.582 | 100802.4395 | 310893.6449 | 30.8691 | 95
758043 | 2018-04-21 12:55 | 14.3095 | Oxy1 (PSt7-10) | 2018-04-04 12:40 | default | 133.7338 | μmol/L | 32.4567 | °C | 1014 | hPa | Humid | 35 | 0 | 0 | 23.582 | 100803.9823 | 310890.1697 | 30.8691 | 95
758055 | 2018-04-21 12:55 | 14.3258 | Oxy1 (PSt7-10) | 2018-04-04 12:40 | default | 133.746 | μmol/L | 32.4514 | °C | 1014 | hPa | Humid | 35 | 0 | 0 | 23.583 | 100811.5102 | 310898.4358 | 30.8691 | 95
758063 | 2018-04-21 12:55 | 14.343 | Oxy1 (PSt7-10) | 2018-04-04 12:40 | default | 133.7428 | μmol/L | 32.4495 | °C | 1014 | hPa | Humid | 35 | 0 | 0 | 23.584 | 100813.0512 | 310884.492 | 30.8691 | 95
758075 | 2018-04-21 12:55 | 14.3592 | Oxy1 (PSt7-10) | 2018-04-04 12:40 | default | 133.7436 | μmol/L | 32.4468 | °C | 1014 | hPa | Humid | 35 | 0 | 0 | 23.585 | 100809.6834 | 310889.1163 | 30.8691 | 95
758081 | 2018-04-21 12:55 | 14.3755 | Oxy1 (PSt7-10) | 2018-04-04 12:40 | default | 133.7525 | μmol/L | 32.4473 | °C | 1014 | hPa | Humid | 35 | 0 | 0 | 23.584 | 100819.0504 | 310890.3974 | 30.8691 | 95
758094 | 2018-04-21 12:55 | 14.3929 | Oxy1 (PSt7-10) | 2018-04-04 12:40 | default | 133.7202 | μmol/L | 32.4521 | °C | 1014 | hPa | Humid | 35 | 0 | 0 | 23.585 | 100812.3693 | 310892.3612 | 30.8691 | 95
758102 | 2018-04-21 12:55 | 14.4092 | Oxy1 (PSt7-10) | 2018-04-04 12:40 | default | 133.6891 | μmol/L | 32.4541 | °C | 1014 | hPa | Humid | 35 | 0 | 0 | 23.587 | 100819.1019 | 310876.7414 | 30.8691 | 95
758113 | 2018-04-21 12:55 | 14.4255 | Oxy1 (PSt7-10) | 2018-04-04 12:40 | default | 133.7606 | μmol/L | 32.4506 | °C | 1014 | hPa | Humid | 35 | 0 | 0 | 23.582 | 100823.3102 | 310861.8336 | 30.8691 | 95
758123 | 2018-04-21 12:55 | 14.4426 | Oxy1 (PSt7-10) | 2018-04-04 12:40 | default | 133.7581 | μmol/L | 32.4461 | °C | 1014 | hPa | Humid | 35 | 0 | 0 | 23.584 | 100828.7987 | 310878.0451 | 30.8691 | 95
758136 | 2018-04-21 12:55 | 14.459 | Oxy1 (PSt7-10) | 2018-04-04 12:40 | default | 133.7634 | μmol/L | 32.4397 | °C | 1014 | hPa | Humid | 35 | 0 | 0 | 23.586 | 100823.2773 | 310875.3516 | 30.8691 | 95
758144 | 2018-04-21 12:55 | 14.4757 | Oxy1 (PSt7-10) | 2018-04-04 12:40 | default | 133.6381 | μmol/L | 32.4581 | °C | 1014 | hPa | Humid | 35 | 0 | 0 | 23.59 | 100823.7547 | 310876.5358 | 30.8691 | 95
758152 | 2018-04-21 12:55 | 14.4922 | Oxy1 (PSt7-10) | 2018-04-04 12:40 | default | 133.6104 | μmol/L | 32.4669 | °C | 1014 | hPa | Humid | 35 | 0 | 0 | 23.589 | 100826.3512 | 310894.8773 | 30.8691 | 95
758166 | 2018-04-21 12:55 | 14.509 | Oxy1 (PSt7-10) | 2018-04-04 12:40 | default | 133.6371 | μmol/L | 32.4557 | °C | 1014 | hPa | Humid | 35 | 0 | 0 | 23.591 | 100828.8484 | 310867.6312 | 30.8691 | 95
758172 | 2018-04-21 12:55 | 14.5257 | Oxy1 (PSt7-10) | 2018-04-04 12:40 | default | 133.6537 | μmol/L | 32.4494 | °C | 1014 | hPa | Humid | 35 | 0 | 0 | 23.592 | 100827.7678 | 310874.119 | 30.8691 | 95
758186 | 2018-04-21 12:55 | 14.5423 | Oxy1 (PSt7-10) | 2018-04-04 12:40 | default | 133.7032 | μmol/L | 32.4483 | °C | 1014 | hPa | Humid | 35 | 0 | 0 | 23.588 | 100833.5662 | 310874.1301 | 30.8691 | 95
758192 | 2018-04-21 12:55 | 14.5592 | Oxy1 (PSt7-10) | 2018-04-04 12:40 | default | 133.5661 | μmol/L | 32.4643 | °C | 1014 | hPa | Humid | 35 | 0 | 0 | 23.594 | 100832.755 | 310880.0703 | 30.8691 | 95
758204 | 2018-04-21 12:55 | 14.5759 | Oxy1 (PSt7-10) | 2018-04-04 12:40 | default | 133.6038 | μmol/L | 32.4633 | °C | 1014 | hPa | Humid | 35 | 0 | 0 | 23.591 | 100838.8943 | 310851.516 | 30.8691 | 95
758217 | 2018-04-21 12:55 | 14.5928 | Oxy1 (PSt7-10) | 2018-04-04 12:40 | default | 133.6157 | μmol/L | 32.4529 | °C | 1014 | hPa | Humid | 35 | 0 | 0 | 23.594 | 100844.9003 | 310876.4882 | 30.8691 | 95
758228 | 2018-04-21 12:55 | 14.6094 | Oxy1 (PSt7-10) | 2018-04-04 12:40 | default | 133.5691 | μmol/L | 32.4661 | °C | 1014 | hPa | Humid | 35 | 0 | 0 | 23.593 | 100849.0204 | 310871.7301 | 30.8691 | 95
758234 | 2018-04-21 12:55 | 14.6255 | Oxy1 (PSt7-10) | 2018-04-04 12:40 | default | 133.6135 | μmol/L | 32.4432 | °C | 1014 | hPa | Humid | 35 | 0 | 0 | 23.598 | 100849.8053 | 310877.0497 | 30.8691 | 95
758246 | 2018-04-21 12:55 | 14.6425 | Oxy1 (PSt7-10) | 2018-04-04 12:40 | default | 133.5814 | μmol/L | 32.4531 | °C | 1014 | hPa | Humid | 35 | 0 | 0 | 23.597 | 100854.9495 | 310866.4709 | 30.8691 | 95
758257 | 2018-04-21 12:55 | 14.6617 | Oxy1 (PSt7-10) | 2018-04-04 12:40 | default | 133.6055 | μmol/L | 32.4501 | °C | 1014 | hPa | Humid | 35 | 0 | 0 | 23.596 | 100861.7434 | 310886.8097 | 30.8691 | 95
758265 | 2018-04-21 12:55 | 14.6763 | Oxy1 (PSt7-10) | 2018-04-04 12:40 | default | 133.5993 | μmol/L | 32.4567 | °C | 1014 | hPa | Humid | 35 | 0 | 0 | 23.594 | 100858.3762 | 310862.5036 | 30.8691 | 95
758272 | 2018-04-21 12:55 | 14.6924 | Oxy1 (PSt7-10) | 2018-04-04 12:40 | default | 133.624 | μmol/L | 32.4459 | °C | 1014 | hPa | Humid | 35 | 0 | 0 | 23.596 | 100855.9729 | 310858.9495 | 30.8691 | 95
758282 | 2018-04-21 12:55 | 14.7092 | Oxy1 (PSt7-10) | 2018-04-04 12:40 | default | 133.5648 | μmol/L | 32.4569 | °C | 1014 | hPa | Humid | 35 | 0 | 0 | 23.597 | 100866.2453 | 310868.0097 | 30.8691 | 95
758298 | 2018-04-21 12:55 | 14.7265 | Oxy1 (PSt7-10) | 2018-04-04 12:40 | default | 133.6268 | μmol/L | 32.4402 | °C | 1014 | hPa | Humid | 35 | 0 | 0 | 23.598 | 100862.1093 | 310875.0703 | 30.8691 | 95
758303 | 2018-04-21 12:55 | 14.7424 | Oxy1 (PSt7-10) | 2018-04-04 12:40 | default | 133.5628 | μmol/L | 32.4522 | °C | 1014 | hPa | Humid | 35 | 0 | 0 | 23.599 | 100866.9116 | 310869.6279 | 30.8691 | 95
758314 | 2018-04-21 12:55 | 14.7599 | Oxy1 (PSt7-10) | 2018-04-04 12:40 | default | 133.7067 | μmol/L | 32.4296 | °C | 1014 | hPa | Humid | 35 | 0 | 0 | 23.595 | 100868.7251 | 310874.0683 | 30.8691 | 95
758323 | 2018-04-21 12:55 | 14.7758 | Oxy1 (PSt7-10) | 2018-04-04 12:40 | default | 133.538 | μmol/L | 32.4604 | °C | 1014 | hPa | Humid | 35 | 0 | 0 | 23.598 | 100872.7547 | 310865.3579 | 30.8691 | 95
758340 | 2018-04-21 12:55 | 14.7946 | Oxy1 (PSt7-10) | 2018-04-04 12:40 | default | 133.4767 | μmol/L | 32.4616 | °C | 1014 | hPa | Humid | 35 | 0 | 0 | 23.603 | 100882.0502 | 310873.0342 | 30.8691 | 95
758346 | 2018-04-21 12:55 | 14.81 | Oxy1 (PSt7-10) | 2018-04-04 12:40 | default | 133.4511 | μmol/L | 32.4675 | °C | 1014 | hPa | Humid | 35 | 0 | 0 | 23.603 | 100876.1485 | 310873.2644 | 30.8691 | 95
758353 | 2018-04-21 12:55 | 14.8278 | Oxy1 (PSt7-10) | 2018-04-04 12:40 | default | 133.5012 | μmol/L | 32.4561 | °C | 1014 | hPa | Humid | 35 | 0 | 0 | 23.603 | 100888.3098 | 310864.1524 | 30.8691 | 95
758361 | 2018-04-21 12:55 | 14.8445 | Oxy1 (PSt7-10) | 2018-04-04 12:40 | default | 133.52 | μmol/L | 32.4569 | °C | 1014 | hPa | Humid | 35 | 0 | 0 | 23.601 | 100881.6627 | 310871.0596 | 30.8691 | 95
758380 | 2018-04-21 12:55 | 14.8596 | Oxy1 (PSt7-10) | 2018-04-04 12:40 | default | 133.4828 | μmol/L | 32.4603 | °C | 1014 | hPa | Humid | 35 | 0 | 0 | 23.603 | 100878.6331 | 310864.3159 | 30.8691 | 95
758382 | 2018-04-21 12:55 | 14.877 | Oxy1 (PSt7-10) | 2018-04-04 12:40 | default | 133.4592 | μmol/L | 32.458 | °C | 1014 | hPa | Humid | 35 | 0 | 0 | 23.606 | 100890.9709 | 310867.9583 | 30.8691 | 95
758392 | 2018-04-21 12:55 | 14.8923 | Oxy1 (PSt7-10) | 2018-04-04 12:40 | default | 133.4699 | μmol/L | 32.4658 | °C | 1014 | hPa | Humid | 35 | 0 | 0 | 23.602 | 100893.0088 | 310864.1981 | 30.8691 | 95
758410 | 2018-04-21 12:55 | 14.91 | Oxy1 (PSt7-10) | 2018-04-04 12:40 | default | 133.4958 | μmol/L | 32.4496 | °C | 1014 | hPa | Humid | 35 | 0 | 0 | 23.606 | 100900.2934 | 310868.0215 | 30.8691 | 95
758413 | 2018-04-21 12:55 | 14.926 | Oxy1 (PSt7-10) | 2018-04-04 12:40 | default | 133.538 | μmol/L | 32.4476 | °C | 1014 | hPa | Humid | 35 | 0 | 0 | 23.603 | 100898.5856 | 310873.666 | 30.8691 | 95
758426 | 2018-04-21 12:55 | 14.9425 | Oxy1 (PSt7-10) | 2018-04-04 12:40 | default | 133.4899 | μmol/L | 32.4509 | °C | 1014 | hPa | Humid | 35 | 0 | 0 | 23.606 | 100901.2337 | 310872.0943 | 30.8691 | 95
758437 | 2018-04-21 12:55 | 14.9589 | Oxy1 (PSt7-10) | 2018-04-04 12:40 | default | 133.5023 | μmol/L | 32.4532 | °C | 1014 | hPa | Humid | 35 | 0 | 0 | 23.604 | 100906.2731 | 310866.229 | 30.8691 | 95
758444 | 2018-04-21 12:55 | 14.9755 | Oxy1 (PSt7-10) | 2018-04-04 12:40 | default | 133.4558 | μmol/L | 32.4562 | °C | 1014 | hPa | Humid | 35 | 0 | 0 | 23.607 | 100905.7002 | 310867.3515 | 30.8691 | 95
758457 | 2018-04-21 12:55 | 14.9931 | Oxy1 (PSt7-10) | 2018-04-04 12:40 | default | 133.4798 | μmol/L | 32.4507 | °C | 1014 | hPa | Humid | 35 | 0 | 0 | 23.607 | 100914.3086 | 310878.9549 | 30.8691 | 95
758469 | 2018-04-21 12:55 | 15.0093 | Oxy1 (PSt7-10) | 2018-04-04 12:40 | default | 133.4599 | μmol/L | 32.4552 | °C | 1014 | hPa | Humid | 35 | 0 | 0 | 23.607 | 100915.5929 | 310872.5161 | 30.8691 | 95
758476 | 2018-04-21 12:55 | 15.0273 | Oxy1 (PSt7-10) | 2018-04-04 12:40 | default | 133.4441 | μmol/L | 32.4486 | °C | 1014 | hPa | Humid | 35 | 0 | 0 | 23.611 | 100919.0559 | 310877.1818 | 30.8691 | 95
758485 | 2018-04-21 12:55 | 15.0441 | Oxy1 (PSt7-10) | 2018-04-04 12:40 | default | 133.4827 | μmol/L | 32.45 | °C | 1014 | hPa | Humid | 35 | 0 | 0 | 23.607 | 100921.2182 | 310873.943 | 30.8691 | 95
758491 | 2018-04-21 12:55 | 15.0596 | Oxy1 (PSt7-10) | 2018-04-04 12:40 | default | 133.4842 | μmol/L | 32.442 | °C | 1014 | hPa | Humid | 35 | 0 | 0 | 23.61 | 100921.7028 | 310868.7469 | 30.8691 | 95
758509 | 2018-04-21 12:55 | 15.0759 | Oxy1 (PSt7-10) | 2018-04-04 12:40 | default | 133.5273 | μmol/L | 32.4347 | °C | 1014 | hPa | Humid | 35 | 0 | 0 | 23.609 | 100914.9164 | 310860.6928 | 30.8691 | 95
758520 | 2018-04-21 12:55 | 15.1268 | Oxy1 (PSt7-10) | 2018-04-04 12:40 | default | 133.3051 | μmol/L | 32.4727 | °C | 1014 | hPa | Humid | 35 | 0 | 0 | 23.614 | 100967.8127 | 310968.8096 | 30.8691 | 95
758530 | 2018-04-21 12:55 | 15.1275 | Oxy1 (PSt7-10) | 2018-04-04 12:40 | default | 133.3707 | μmol/L | 32.4603 | °C | 1014 | hPa | Humid | 35 | 0 | 0 | 23.613 | 100932.6353 | 310879.2347 | 30.8691 | 95
758540 | 2018-04-21 12:55 | 15.1275 | Oxy1 (PSt7-10) | 2018-04-04 12:40 | default | 133.3595 | μmol/L | 32.4603 | °C | 1014 | hPa | Humid | 35 | 0 | 0 | 23.614 | 100908.1706 | 310805.837 | 30.8691 | 95
758550 | 2018-04-21 12:55 | 15.145 | Oxy1 (PSt7-10) | 2018-04-04 12:40 | default | 133.3754 | μmol/L | 32.4618 | °C | 1014 | hPa | Humid | 35 | 0 | 0 | 23.612 | 100890.0204 | 310741.8843 | 30.8691 | 95
758560 | 2018-04-21 12:55 | 15.1594 | Oxy1 (PSt7-10) | 2018-04-04 12:40 | default | 133.3701 | μmol/L | 32.4681 | °C | 1014 | hPa | Humid | 35 | 0 | 0 | 23.61 | 100915.2103 | 310789.4921 | 30.8691 | 95
758570 | 2018-04-21 12:55 | 15.1759 | Oxy1 (PSt7-10) | 2018-04-04 12:40 | default | 133.3605 | μmol/L | 32.4677 | °C | 1014 | hPa | Humid | 35 | 0 | 0 | 23.611 | 100928.2235 | 310831.5511 | 30.8691 | 95