## Devices
Name | Type | Serial | FW-Version | Channels
SABD0001000008 | OXY-10 ST | SABD0001000008 | AAV1.0.0.11 | 10

## Sensors
Name | Analyte | Sensor ID | Sensor Type | Batch ID | Lot Nr | Created on
Oxy7 | O2 | 150223999 | PSt7-10 | 000000-000 | 0000-00 | 2018-04-04 12:29

## Oxygen Calibrations
Sensor | Calibration Date | Cal0 [°] | T0 | T0 Unit | Cal2nd [°] | T2nd | T2nd Unit | pATM | pATM Unit | O2Cal2nd | O2Cal2nd Unit | Environment | f1 | m | dKSV1 | dKSV2 | dPhi1 | dPhi2 | Is PreSens Calibration
Oxy7 (PSt7-10) | 2018-04-04 12:29 | 55.49 | 20 | °C | 22.05 | 20 | °C | 976 | hPa | 100 | %a.s. | Humid | 0.861 | 13.56 | 0.00035 | 0 | -0.02617 | 0 | FALSE

## Annotations
Date | Delta T [min] | Device | Channel | User | Annotation

## Info
Software Version | 2.1.0.443
Exported at | 2018-04-21 18:01

## SABD0001000008, Ch 1
Id | Date | Delta T [min] | Sensor | Calibration | User | Oxygen | Oxygen Unit | Temperature | Temperature Unit | Pressure | Pressure Unit | Mode | Salinity [pmil] | User Signal Intensity | Error | Phase [°] | Amplitude [µV] | Reference Amplitude [µV] | Signal LED Current | Reference LED Current | Battery [V]
767830 | 2018-04-21 14:09 | 0 | Oxy7 (PSt7-10) | 2018-04-04 12:29 | default | 126.0355 | μmol/L | 32.4354 | °C | 1013 | hPa | Humid | 35 | 0 | 0 | 24.376 | 182572.7686 | 352923.4484 | 45.5 | 94
767837 | 2018-04-21 14:09 | 0.013201 | Oxy7 (PSt7-10) | 2018-04-04 12:29 | default | 126.0405 | μmol/L | 32.4316 | °C | 1013 | hPa | Humid | 35 | 0 | 0 | 24.377 | 182510.4842 | 352844.4571 | 45.5 | 94
767845 | 2018-04-21 14:09 | 0.029852 | Oxy7 (PSt7-10) | 2018-04-04 12:29 | default | 125.9738 | μmol/L | 32.4477 | °C | 1013 | hPa | Humid | 35 | 0 | 0 | 24.377 | 182487.704 | 352824.3851 | 45.5 | 94
767853 | 2018-04-21 14:09 | 0.045986 | Oxy7 (PSt7-10) | 2018-04-04 12:29 | default | 125.9485 | μmol/L | 32.4463 | °C | 1013 | hPa | Humid | 35 | 0 | 0 | 24.38 | 182469.0578 | 352801.6687 | 45.5 | 94
767861 | 2018-04-21 14:09 | 0.062887 | Oxy7 (PSt7-10) | 2018-04-04 12:29 | default | 126.0438 | μmol/L | 32.4359 | °C | 1013 | hPa | Humid | 35 | 0 | 0 | 24.375 | 182461.7409 | 352789.9671 | 45.5 | 94
767864 | 2018-04-21 14:09 | 0.079938 | Oxy7 (PSt7-10) | 2018-04-04 12:29 | default | 125.9687 | μmol/L | 32.4414 | °C | 1013 | hPa | Humid | 35 | 0 | 0 | 24.38 | 182449.9053 | 352782.7368 | 45.5 | 94
767883 | 2018-04-21 14:09 | 0.096222 | Oxy7 (PSt7-10) | 2018-04-04 12:29 | default | 125.9464 | μmol/L | 32.4392 | °C | 1013 | hPa | Humid | 35 | 0 | 0 | 24.383 | 182431.9796 | 352781.5377 | 45.5 | 94
767893 | 2018-04-21 14:09 | 0.11287 | Oxy7 (PSt7-10) | 2018-04-04 12:29 | default | 126.0065 | μmol/L | 32.4298 | °C | 1013 | hPa | Humid | 35 | 0 | 0 | 24.381 | 182439.2613 | 352762.4792 | 45.5 | 94
767902 | 2018-04-21 14:09 | 0.12984 | Oxy7 (PSt7-10) | 2018-04-04 12:29 | default | 125.9365 | μmol/L | 32.4442 | °C | 1013 | hPa | Humid | 35 | 0 | 0 | 24.382 | 182421.4645 | 352761.9874 | 45.5 | 94
767907 | 2018-04-21 14:09 | 0.14686 | Oxy7 (PSt7-10) | 2018-04-04 12:29 | default | 125.9723 | μmol/L | 32.438 | °C | 1013 | hPa | Humid | 35 | 0 | 0 | 24.381 | 182427.3695 | 352772.8018 | 45.5 | 94
767917 | 2018-04-21 14:09 | 0.16364 | Oxy7 (PSt7-10) | 2018-04-04 12:29 | default | 125.9926 | μmol/L | 32.4256 | °C | 1013 | hPa | Humid | 35 | 0 | 0 | 24.384 | 182419.4611 | 352754.1715 | 45.5 | 94
767924 | 2018-04-21 14:09 | 0.17999 | Oxy7 (PSt7-10) | 2018-04-04 12:29 | default | 125.986 | μmol/L | 32.4272 | °C | 1013 | hPa | Humid | 35 | 0 | 0 | 24.384 | 182418.6426 | 352754.698 | 45.5 | 94
767941 | 2018-04-21 14:09 | 0.19599 | Oxy7 (PSt7-10) | 2018-04-04 12:29 | default | 125.9567 | μmol/L | 32.4368 | °C | 1013 | hPa | Humid | 35 | 0 | 0 | 24.383 | 182417.9582 | 352751.1252 | 45.5 | 94
767953 | 2018-04-21 14:09 | 0.21275 | Oxy7 (PSt7-10) | 2018-04-04 12:29 | default | 125.8871 | μmol/L | 32.4385 | °C | 1013 | hPa | Humid | 35 | 0 | 0 | 24.389 | 182403.439 | 352743.4101 | 45.5 | 94
767960 | 2018-04-21 14:09 | 0.23123 | Oxy7 (PSt7-10) | 2018-04-04 12:29 | default | 125.9512 | μmol/L | 32.4305 | °C | 1013 | hPa | Humid | 35 | 0 | 0 | 24.386 | 182412.4659 | 352744.6117 | 45.5 | 94
767965 | 2018-04-21 14:09 | 0.24656 | Oxy7 (PSt7-10) | 2018-04-04 12:29 | default | 125.9682 | μmol/L | 32.4214 | °C | 1013 | hPa | Humid | 35 | 0 | 0 | 24.388 | 182409.2499 | 352736.3211 | 45.5 | 94
767979 | 2018-04-21 14:09 | 0.26263 | Oxy7 (PSt7-10) | 2018-04-04 12:29 | default | 125.9678 | μmol/L | 32.424 | °C | 1013 | hPa | Humid | 35 | 0 | 0 | 24.387 | 182400.9335 | 352727.1753 | 45.5 | 94
767984 | 2018-04-21 14:09 | 0.27992 | Oxy7 (PSt7-10) | 2018-04-04 12:29 | default | 125.8222 | μmol/L | 32.4541 | °C | 1013 | hPa | Humid | 35 | 0 | 0 | 24.389 | 182407.8792 | 352746.9858 | 45.5 | 94
768002 | 2018-04-21 14:09 | 0.29628 | Oxy7 (PSt7-10) | 2018-04-04 12:29 | default | 125.8112 | μmol/L | 32.4543 | °C | 1013 | hPa | Humid | 35 | 0 | 0 | 24.39 | 182401.9063 | 352727.1542 | 45.5 | 94
768009 | 2018-04-21 14:09 | 0.3133 | Oxy7 (PSt7-10) | 2018-04-04 12:29 | default | 125.8992 | μmol/L | 32.438 | °C | 1013 | hPa | Humid | 35 | 0 | 0 | 24.388 | 182406.9811 | 352738.462 | 45.5 | 94
768021 | 2018-04-21 14:09 | 0.32925 | Oxy7 (PSt7-10) | 2018-04-04 12:29 | default | 125.861 | μmol/L | 32.4423 | °C | 1013 | hPa | Humid | 35 | 0 | 0 | 24.39 | 182400.813 | 352734.1831 | 45.5 | 94
768033 | 2018-04-21 14:09 | 0.34609 | Oxy7 (PSt7-10) | 2018-04-04 12:29 | default | 125.8427 | μmol/L | 32.4467 | °C | 1013 | hPa | Humid | 35 | 0 | 0 | 24.39 | 182389.6343 | 352734.8797 | 45.5 | 94
768040 | 2018-04-21 14:09 | 0.36299 | Oxy7 (PSt7-10) | 2018-04-04 12:29 | default | 125.8506 | μmol/L | 32.4448 | °C | 1013 | hPa | Humid | 35 | 0 | 0 | 24.39 | 182392.1799 | 352731.4032 | 45.5 | 94
768051 | 2018-04-21 14:09 | 0.37924 | Oxy7 (PSt7-10) | 2018-04-04 12:29 | default | 125.8175 | μmol/L | 32.4528 | °C | 1013 | hPa | Humid | 35 | 0 | 0 | 24.39 | 182397.2883 | 352726.9738 | 45.5 | 94
768056 | 2018-04-21 14:09 | 0.39664 | Oxy7 (PSt7-10) | 2018-04-04 12:29 | default | 125.8224 | μmol/L | 32.4466 | °C | 1013 | hPa | Humid | 35 | 0 | 0 | 24.392 | 182393.4048 | 352710.334 | 45.5 | 94
768068 | 2018-04-21 14:09 | 0.41337 | Oxy7 (PSt7-10) | 2018-04-04 12:29 | default | 125.8585 | μmol/L | 32.4403 | °C | 1013 | hPa | Humid | 35 | 0 | 0 | 24.391 | 182390.8944 | 352731.7727 | 45.5 | 94
768079 | 2018-04-21 14:09 | 0.42941 | Oxy7 (PSt7-10) | 2018-04-04 12:29 | default | 125.8099 | μmol/L | 32.442 | °C | 1013 | hPa | Humid | 35 | 0 | 0 | 24.395 | 182386.2786 | 352726.0535 | 45.5 | 94
768090 | 2018-04-21 14:09 | 0.44638 | Oxy7 (PSt7-10) | 2018-04-04 12:29 | default | 125.805 | μmol/L | 32.4407 | °C | 1013 | hPa | Humid | 35 | 0 | 0 | 24.396 | 182396.5647 | 352727.9208 | 45.5 | 94
768098 | 2018-04-21 14:09 | 0.46329 | Oxy7 (PSt7-10) | 2018-04-04 12:29 | default | 125.7793 | μmol/L | 32.4494 | °C | 1013 | hPa | Humid | 35 | 0 | 0 | 24.395 | 182396.7073 | 352729.6129 | 45.5 | 94
768107 | 2018-04-21 14:09 | 0.47934 | Oxy7 (PSt7-10) | 2018-04-04 12:29 | default | 125.7742 | μmol/L | 32.4507 | °C | 1013 | hPa | Humid | 35 | 0 | 0 | 24.395 | 182393.1311 | 352708.8286 | 45.5 | 94
768116 | 2018-04-21 14:09 | 0.49645 | Oxy7 (PSt7-10) | 2018-04-04 12:29 | default | 125.8234 | μmol/L | 32.4413 | °C | 1013 | hPa | Humid | 35 | 0 | 0 | 24.394 | 182391.3885 | 352717.1938 | 45.5 | 94
768124 | 2018-04-21 14:09 | 0.51286 | Oxy7 (PSt7-10) | 2018-04-04 12:29 | default | 125.8384 | μmol/L | 32.4351 | °C | 1013 | hPa | Humid | 35 | 0 | 0 | 24.395 | 182392.0341 | 352709.8168 | 45.5 | 94
768141 | 2018-04-21 14:09 | 0.53003 | Oxy7 (PSt7-10) | 2018-04-04 12:29 | default | 125.819 | μmol/L | 32.4398 | °C | 1013 | hPa | Humid | 35 | 0 | 0 | 24.395 | 182381.1698 | 352703.5494 | 45.5 | 94
768147 | 2018-04-21 14:09 | 0.54628 | Oxy7 (PSt7-10) | 2018-04-04 12:29 | default | 125.7947 | μmol/L | 32.4407 | °C | 1013 | hPa | Humid | 35 | 0 | 0 | 24.397 | 182389.3255 | 352713.1831 | 45.5 | 94
768158 | 2018-04-21 14:09 | 0.56317 | Oxy7 (PSt7-10) | 2018-04-04 12:29 | default | 125.8273 | μmol/L | 32.4303 | °C | 1013 | hPa | Humid | 35 | 0 | 0 | 24.398 | 182381.1963 | 352707.6388 | 45.5 | 94
768165 | 2018-04-21 14:09 | 0.58055 | Oxy7 (PSt7-10) | 2018-04-04 12:29 | default | 125.8112 | μmol/L | 32.4392 | °C | 1013 | hPa | Humid | 35 | 0 | 0 | 24.396 | 182387.4754 | 352693.6962 | 45.5 | 94
768174 | 2018-04-21 14:10 | 0.59692 | Oxy7 (PSt7-10) | 2018-04-04 12:29 | default | 125.7314 | μmol/L | 32.4484 | °C | 1013 | hPa | Humid | 35 | 0 | 0 | 24.4 | 182389.4057 | 352705.6373 | 45.5 | 94
768191 | 2018-04-21 14:10 | 0.61334 | Oxy7 (PSt7-10) | 2018-04-04 12:29 | default | 125.6823 | μmol/L | 32.4578 | °C | 1013 | hPa | Humid | 35 | 0 | 0 | 24.401 | 182383.5164 | 352694.4589 | 45.5 | 94
768198 | 2018-04-21 14:10 | 0.62922 | Oxy7 (PSt7-10) | 2018-04-04 12:29 | default | 125.7416 | μmol/L | 32.4485 | °C | 1013 | hPa | Humid | 35 | 0 | 0 | 24.399 | 182371.5946 | 352687.081 | 45.5 | 94
768204 | 2018-04-21 14:10 | 0.64654 | Oxy7 (PSt7-10) | 2018-04-04 12:29 | default | 125.8574 | μmol/L | 32.4255 | °C | 1013 | hPa | Humid | 35 | 0 | 0 | 24.397 | 182374.8971 | 352698.0013 | 45.5 | 94
768214 | 2018-04-21 14:10 | 0.66309 | Oxy7 (PSt7-10) | 2018-04-04 12:29 | default | 125.7194 | μmol/L | 32.4513 | °C | 1013 | hPa | Humid | 35 | 0 | 0 | 24.4 | 182385.1174 | 352700.952 | 45.5 | 94
768233 | 2018-04-21 14:10 | 0.68037 | Oxy7 (PSt7-10) | 2018-04-04 12:29 | default | 125.7296 | μmol/L | 32.4413 | °C | 1013 | hPa | Humid | 35 | 0 | 0 | 24.403 | 182403.3465 | 352701.9596 | 45.5 | 94
768236 | 2018-04-21 14:10 | 0.69609 | Oxy7 (PSt7-10) | 2018-04-04 12:29 | default | 125.7405 | μmol/L | 32.4412 | °C | 1013 | hPa | Humid | 35 | 0 | 0 | 24.402 | 182384.3316 | 352695.4373 | 45.5 | 94
768250 | 2018-04-21 14:10 | 0.71281 | Oxy7 (PSt7-10) | 2018-04-04 12:29 | default | 125.7548 | μmol/L | 32.4453 | °C | 1013 | hPa | Humid | 35 | 0 | 0 | 24.399 | 182391.3244 | 352693.4727 | 45.5 | 94
768258 | 2018-04-21 14:10 | 0.72991 | Oxy7 (PSt7-10) | 2018-04-04 12:29 | default | 125.7266 | μmol/L | 32.4445 | °C | 1013 | hPa | Humid | 35 | 0 | 0 | 24.402 | 182391.4745 | 352709.6539 | 45.5 | 94
768264 | 2018-04-21 14:10 | 0.74596 | Oxy7 (PSt7-10) | 2018-04-04 12:29 | default | 125.7431 | μmol/L | 32.4405 | °C | 1013 | hPa | Humid | 35 | 0 | 0 | 24.402 | 182396.7208 | 352684.2941 | 45.5 | 94
768281 | 2018-04-21 14:10 | 0.76258 | Oxy7 (PSt7-10) | 2018-04-04 12:29 | default | 125.6455 | μmol/L | 32.4591 | °C | 1013 | hPa | Humid | 35 | 0 | 0 | 24.404 | 182369.0087 | 352699.7992 | 45.5 | 94
768290 | 2018-04-21 14:10 | 0.77976 | Oxy7 (PSt7-10) | 2018-04-04 12:29 | default | 125.7457 | μmol/L | 32.4349 | °C | 1013 | hPa | Humid | 35 | 0 | 0 | 24.404 | 182432.6281 | 352697.5905 | 45.5 | 94
768301 | 2018-04-21 14:10 | 0.79646 | Oxy7 (PSt7-10) | 2018-04-04 12:29 | default | 125.7666 | μmol/L | 32.4349 | °C | 1013 | hPa | Humid | 35 | 0 | 0 | 24.402 | 182428.9302 | 352685.51 | 45.5 | 94
768311 | 2018-04-21 14:10 | 0.81276 | Oxy7 (PSt7-10) | 2018-04-04 12:29 | default | 125.7269 | μmol/L | 32.4319 | °C | 1013 | hPa | Humid | 35 | 0 | 0 | 24.407 | 182428.8806 | 352678.9658 | 45.5 | 94
768317 | 2018-04-21 14:10 | 0.82926 | Oxy7 (PSt7-10) | 2018-04-04 12:29 | default | 125.7443 | μmol/L | 32.4277 | °C | 1013 | hPa | Humid | 35 | 0 | 0 | 24.407 | 182419.1452 | 352687.9111 | 45.5 | 94
768327 | 2018-04-21 14:10 | 0.84608 | Oxy7 (PSt7-10) | 2018-04-04 12:29 | default | 125.6455 | μmol/L | 32.4466 | °C | 1013 | hPa | Humid | 35 | 0 | 0 | 24.409 | 182420.7723 | 352689.4212 | 45.5 | 94
768340 | 2018-04-21 14:10 | 0.86307 | Oxy7 (PSt7-10) | 2018-04-04 12:29 | default | 125.6968 | μmol/L | 32.4341 | °C | 1013 | hPa | Humid | 35 | 0 | 0 | 24.409 | 182418.5465 | 352686.7879 | 45.5 | 94
768348 | 2018-04-21 14:10 | 0.87928 | Oxy7 (PSt7-10) | 2018-04-04 12:29 | default | 125.6785 | μmol/L | 32.4386 | °C | 1013 | hPa | Humid | 35 | 0 | 0 | 24.409 | 182420.4616 | 352667.3008 | 45.5 | 94
768354 | 2018-04-21 14:10 | 0.89597 | Oxy7 (PSt7-10) | 2018-04-04 12:29 | default | 125.6614 | μmol/L | 32.4402 | °C | 1013 | hPa | Humid | 35 | 0 | 0 | 24.41 | 182424.4758 | 352678.8737 | 45.5 | 94
768372 | 2018-04-21 14:10 | 0.91382 | Oxy7 (PSt7-10) | 2018-04-04 12:29 | default | 125.6615 | μmol/L | 32.4402 | °C | 1013 | hPa | Humid | 35 | 0 | 0 | 24.41 | 182432.0182 | 352682.6609 | 45.5 | 94
768377 | 2018-04-21 14:10 | 0.92922 | Oxy7 (PSt7-10) | 2018-04-04 12:29 | default | 125.6149 | μmol/L | 32.4489 | °C | 1013 | hPa | Humid | 35 | 0 | 0 | 24.411 | 182430.7488 | 352676.8632 | 45.5 | 94
768389 | 2018-04-21 14:10 | 0.94595 | Oxy7 (PSt7-10) | 2018-04-04 12:29 | default | 125.6079 | μmol/L | 32.4506 | °C | 1013 | hPa | Humid | 35 | 0 | 0 | 24.411 | 182426.9174 | 352670.737 | 45.5 | 94
768394 | 2018-04-21 14:10 | 0.96272 | Oxy7 (PSt7-10) | 2018-04-04 12:29 | default | 125.6352 | μmol/L | 32.4465 | °C | 1013 | hPa | Humid | 35 | 0 | 0 | 24.41 | 182427.8237 | 352669.49 | 45.5 | 94
768410 | 2018-04-21 14:10 | 0.97937 | Oxy7 (PSt7-10) | 2018-04-04 12:29 | default | 125.6215 | μmol/L | 32.4448 | °C | 1013 | hPa | Humid | 35 | 0 | 0 | 24.412 | 182437.4114 | 352669.5896 | 45.5 | 94
768419 | 2018-04-21 14:10 | 0.99632 | Oxy7 (PSt7-10) | 2018-04-04 12:29 | default | 125.6322 | μmol/L | 32.4397 | °C | 1013 | hPa | Humid | 35 | 0 | 0 | 24.413 | 182430.5977 | 352659.7007 | 45.5 | 94
768431 | 2018-04-21 14:10 | 1.0127 | Oxy7 (PSt7-10) | 2018-04-04 12:29 | default | 125.6832 | μmol/L | 32.4349 | °C | 1013 | hPa | Humid | 35 | 0 | 0 | 24.41 | 182428.6814 | 352665.4525 | 45.5 | 94
768442 | 2018-04-21 14:10 | 1.0292 | Oxy7 (PSt7-10) | 2018-04-04 12:29 | default | 125.6419 | μmol/L | 32.4348 | °C | 1013 | hPa | Humid | 35 | 0 | 0 | 24.414 | 182439.3002 | 352662.3411 | 45.5 | 94
768448 | 2018-04-21 14:10 | 1.0463 | Oxy7 (PSt7-10) | 2018-04-04 12:29 | default | 125.6016 | μmol/L | 32.4421 | °C | 1013 | hPa | Humid | 35 | 0 | 0 | 24.415 | 182438.8809 | 352668.7668 | 45.5 | 94
768454 | 2018-04-21 14:10 | 1.0631 | Oxy7 (PSt7-10) | 2018-04-04 12:29 | default | 125.6548 | μmol/L | 32.4342 | °C | 1013 | hPa | Humid | 35 | 0 | 0 | 24.413 | 182432.8945 | 352654.1498 | 45.5 | 94
768473 | 2018-04-21 14:10 | 1.0798 | Oxy7 (PSt7-10) | 2018-04-04 12:29 | default | 125.5337 | μmol/L | 32.4585 | °C | 1013 | hPa | Humid | 35 | 0 | 0 | 24.415 | 182437.0719 | 352652.0827 | 45.5 | 94
768474 | 2018-04-21 14:10 | 1.0965 | Oxy7 (PSt7-10) | 2018-04-04 12:29 | default | 125.5322 | μmol/L | 32.4539 | °C | 1013 | hPa | Humid | 35 | 0 | 0 | 24.417 | 182446.4287 | 352661.1744 | 45.5 | 94
768485 | 2018-04-21 14:10 | 1.1132 | Oxy7 (PSt7-10) | 2018-04-04 12:29 | default | 125.6106 | μmol/L | 32.4374 | °C | 1013 | hPa | Humid | 35 | 0 | 0 | 24.416 | 182449.2886 | 352654.4511 | 45.5 | 94
768494 | 2018-04-21 14:10 | 1.1299 | Oxy7 (PSt7-10) | 2018-04-04 12:29 | default | 125.6335 | μmol/L | 32.4343 | °C | 1013 | hPa | Humid | 35 | 0 | 0 | 24.415 | 182452.519 | 352643.4178 | 45.5 | 94
768511 | 2018-04-21 14:10 | 1.1469 | Oxy7 (PSt7-10) | 2018-04-04 12:29 | default | 125.6258 | μmol/L | 32.4312 | °C | 1013 | hPa | Humid | 35 | 0 | 0 | 24.417 | 182459.0742 | 352661.4055 | 45.5 | 94
768520 | 2018-04-21 14:10 | 1.1629 | Oxy7 (PSt7-10) | 2018-04-04 12:29 | default | 125.6616 | μmol/L | 32.425 | °C | 1013 | hPa | Humid | 35 | 0 | 0 | 24.416 | 182456.9423 | 352658.6407 | 45.5 | 94
768527 | 2018-04-21 14:10 | 1.1797 | Oxy7 (PSt7-10) | 2018-04-04 12:29 | default | 125.6393 | μmol/L | 32.4355 | °C | 1013 | hPa | Humid | 35 | 0 | 0 | 24.414 | 182467.0574 | 352659.3029 | 45.5 | 94
768538 | 2018-04-21 14:10 | 1.1962 | Oxy7 (PSt7-10) | 2018-04-04 12:29 | default | 125.6224 | μmol/L | 32.432 | °C | 1013 | hPa | Humid | 35 | 0 | 0 | 24.417 | 182434.4369 | 352658.1134 | 45.5 | 94
768549 | 2018-04-21 14:10 | 1.2133 | Oxy7 (PSt7-10) | 2018-04-04 12:29 | default | 125.6032 | μmol/L | 32.4341 | °C | 1013 | hPa | Humid | 35 | 0 | 0 | 24.418 | 182481.023 | 352658.5826 | 45.5 | 94
768557 | 2018-04-21 14:10 | 1.2296 | Oxy7 (PSt7-10) | 2018-04-04 12:29 | default | 125.4799 | μmol/L | 32.4565 | °C | 1013 | hPa | Humid | 35 | 0 | 0 | 24.421 | 182483.7053 | 352657.0056 | 45.5 | 94
768571 | 2018-04-21 14:10 | 1.2463 | Oxy7 (PSt7-10) | 2018-04-04 12:29 | default | 125.5289 | μmol/L | 32.4496 | °C | 1013 | hPa | Humid | 35 | 0 | 0 | 24.419 | 182482.8513 | 352654.2338 | 45.5 | 94
768579 | 2018-04-21 14:10 | 1.2632 | Oxy7 (PSt7-10) | 2018-04-04 12:29 | default | 125.5178 | μmol/L | 32.4448 | °C | 1013 | hPa | Humid | 35 | 0 | 0 | 24.422 | 182478.6074 | 352660.7527 | 45.5 | 94
768584 | 2018-04-21 14:10 | 1.2793 | Oxy7 (PSt7-10) | 2018-04-04 12:29 | default | 125.5216 | μmol/L | 32.4489 | °C | 1013 | hPa | Humid | 35 | 0 | 0 | 24.42 | 182477.2855 | 352652.8589 | 45.5 | 94
768603 | 2018-04-21 14:10 | 1.296 | Oxy7 (PSt7-10) | 2018-04-04 12:29 | default | 125.4742 | μmol/L | 32.4528 | °C | 1013 | hPa | Humid | 35 | 0 | 0 | 24.423 | 182469.2866 | 352649.4451 | 45.5 | 94
768612 | 2018-04-21 14:10 | 1.3131 | Oxy7 (PSt7-10) | 2018-04-04 12:29 | default | 125.5193 | μmol/L | 32.4469 | °C | 1013 | hPa | Humid | 35 | 0 | 0 | 24.421 | 182485.4684 | 352646.3154 | 45.5 | 94
768621 | 2018-04-21 14:10 | 1.3298 | Oxy7 (PSt7-10) | 2018-04-04 12:29 | default | 125.4973 | μmol/L | 32.4472 | °C | 1013 | hPa | Humid | 35 | 0 | 0 | 24.423 | 182485.0846 | 352639.5938 | 45.5 | 94
768632 | 2018-04-21 14:10 | 1.3464 | Oxy7 (PSt7-10) | 2018-04-04 12:29 | default | 125.5416 | μmol/L | 32.4415 | °C | 1013 | hPa | Humid | 35 | 0 | 0 | 24.421 | 182491.9476 | 352649.3642 | 45.5 | 94
768635 | 2018-04-21 14:10 | 1.363 | Oxy7 (PSt7-10) | 2018-04-04 12:29 | default | 125.5316 | μmol/L | 32.4364 | °C | 1013 | hPa | Humid | 35 | 0 | 0 | 24.424 | 182479.9988 | 352629.9056 | 45.5 | 94
768646 | 2018-04-21 14:10 | 1.3798 | Oxy7 (PSt7-10) | 2018-04-04 12:29 | default | 125.5068 | μmol/L | 32.4449 | °C | 1013 | hPa | Humid | 35 | 0 | 0 | 24.423 | 182498.306 | 352636.4755 | 45.5 | 94
768659 | 2018-04-21 14:10 | 1.3964 | Oxy7 (PSt7-10) | 2018-04-04 12:29 | default | 125.4597 | μmol/L | 32.4438 | °C | 1013 | hPa | Humid | 35 | 0 | 0 | 24.428 | 182493.352 | 352633.1656 | 45.5 | 94
768669 | 2018-04-21 14:10 | 1.4126 | Oxy7 (PSt7-10) | 2018-04-04 12:29 | default | 125.5016 | μmol/L | 32.4411 | °C | 1013 | hPa | Humid | 35 | 0 | 0 | 24.425 | 182498.4625 | 352639.9405 | 45.5 | 94
768679 | 2018-04-21 14:10 | 1.4296 | Oxy7 (PSt7-10) | 2018-04-04 12:29 | default | 125.5302 | μmol/L | 32.4367 | °C | 1013 | hPa | Humid | 35 | 0 | 0 | 24.424 | 182503.1056 | 352631.1243 | 45.5 | 94
768692 | 2018-04-21 14:10 | 1.4462 | Oxy7 (PSt7-10) | 2018-04-04 12:29 | default | 125.4986 | μmol/L | 32.4343 | °C | 1013 | hPa | Humid | 35 | 0 | 0 | 24.428 | 182506.4304 | 352639.4644 | 45.5 | 94
768702 | 2018-04-21 14:10 | 1.4638 | Oxy7 (PSt7-10) | 2018-04-04 12:29 | default | 125.4766 | μmol/L | 32.4422 | °C | 1013 | hPa | Humid | 35 | 0 | 0 | 24.427 | 182499.7193 | 352638.3482 | 45.5 | 94
768710 | 2018-04-21 14:10 | 1.4793 | Oxy7 (PSt7-10) | 2018-04-04 12:29 | default | 125.4528 | μmol/L | 32.4429 | °C | 1013 | hPa | Humid | 35 | 0 | 0 | 24.429 | 182500.5222 | 352639.9638 | 45.5 | 94
768723 | 2018-04-21 14:10 | 1.4963 | Oxy7 (PSt7-10) | 2018-04-04 12:29 | default | 125.4594 | μmol/L | 32.4388 | °C | 1013 | hPa | Humid | 35 | 0 | 0 | 24.43 | 182509.3087 | 352638.7949 | 45.5 | 94
768729 | 2018-04-21 14:10 | 1.5144 | Oxy7 (PSt7-10) | 2018-04-04 12:29 | default | 125.5416 | μmol/L | 32.4264 | °C | 1013 | hPa | Humid | 35 | 0 | 0 | 24.427 | 182513.2348 | 352649.4823 | 45.5 | 94
768738 | 2018-04-21 14:10 | 1.5311 | Oxy7 (PSt7-10) | 2018-04-04 12:29 | default | 125.4377 | μmol/L | 32.4441 | °C | 1013 | hPa | Humid | 35 | 0 | 0 | 24.43 | 182518.0777 | 352644.3758 | 45.5 | 94
768744 | 2018-04-21 14:10 | 1.5459 | Oxy7 (PSt7-10) | 2018-04-04 12:29 | default | 125.4178 | μmol/L | 32.4514 | °C | 1013 | hPa | Humid | 35 | 0 | 0 | 24.429 | 182503.4379 | 352634.641 | 45.5 | 94
768762 | 2018-04-21 14:10 | 1.5651 | Oxy7 (PSt7-10) | 2018-04-04 12:29 | default | 125.4501 | μmol/L | 32.4461 | °C | 1013 | hPa | Humid | 35 | 0 | 0 | 24.428 | 182527.708 | 352641.6792 | 45.5 | 94
768767 | 2018-04-21 14:10 | 1.5798 | Oxy7 (PSt7-10) | 2018-04-04 12:29 | default | 125.4269 | μmol/L | 32.4442 | °C | 1013 | hPa | Humid | 35 | 0 | 0 | 24.431 | 182509.1761 | 352637.6892 | 45.5 | 94
768782 | 2018-04-21 14:11 | 1.596 | Oxy7 (PSt7-10) | 2018-04-04 12:29 | default | 125.4411 | μmol/L | 32.4382 | °C | 1013 | hPa | Humid | 35 | 0 | 0 | 24.432 | 182517.693 | 352618.0657 | 45.5 | 94
768786 | 2018-04-21 14:11 | 1.613 | Oxy7 (PSt7-10) | 2018-04-04 12:29 | default | 125.371 | μmol/L | 32.4527 | °C | 1013 | hPa | Humid | 35 | 0 | 0 | 24.433 | 182513.4558 | 352625.4179 | 45.5 | 94
768803 | 2018-04-21 14:11 | 1.6292 | Oxy7 (PSt7-10) | 2018-04-04 12:29 | default | 125.4105 | μmol/L | 32.4456 | °C | 1013 | hPa | Humid | 35 | 0 | 0 | 24.432 | 182511.8061 | 352625.6457 | 45.5 | 94
768806 | 2018-04-21 14:11 | 1.6466 | Oxy7 (PSt7-10) | 2018-04-04 12:29 | default | 125.3645 | μmol/L | 32.4492 | °C | 1013 | hPa | Humid | 35 | 0 | 0 | 24.435 | 182522.1311 | 352628.6383 | 45.5 | 94
768820 | 2018-04-21 14:11 | 1.6628 | Oxy7 (PSt7-10) | 2018-04-04 12:29 | default | 125.3892 | μmol/L | 32.4433 | °C | 1013 | hPa | Humid | 35 | 0 | 0 | 24.435 | 182523.1589 | 352616.5677 | 45.5 | 94
768824 | 2018-04-21 14:11 | 1.6795 | Oxy7 (PSt7-10) | 2018-04-04 12:29 | default | 125.3712 | μmol/L | 32.4476 | °C | 1013 | hPa | Humid | 35 | 0 | 0 | 24.435 | 182541.2943 | 352633.2015 | 45.5 | 94
768837 | 2018-04-21 14:11 | 1.6961 | Oxy7 (PSt7-10) | 2018-04-04 12:29 | default | 125.3979 | μmol/L | 32.4487 | °C | 1013 | hPa | Humid | 35 | 0 | 0 | 24.432 | 182528.0277 | 352626.7998 | 45.5 | 94
768852 | 2018-04-21 14:11 | 1.7126 | Oxy7 (PSt7-10) | 2018-04-04 12:29 | default | 125.3417 | μmol/L | 32.4522 | °C | 1013 | hPa | Humid | 35 | 0 | 0 | 24.436 | 182532.6091 | 352616.5553 | 45.5 | 94
768860 | 2018-04-21 14:11 | 1.7294 | Oxy7 (PSt7-10) | 2018-04-04 12:29 | default | 125.3664 | μmol/L | 32.4463 | °C | 1013 | hPa | Humid | 35 | 0 | 0 | 24.436 | 182539.4404 | 352633.0636 | 45.5 | 94
768868 | 2018-04-21 14:11 | 1.7465 | Oxy7 (PSt7-10) | 2018-04-04 12:29 | default | 125.3849 | μmol/L | 32.4443 | °C | 1013 | hPa | Humid | 35 | 0 | 0 | 24.435 | 182542.3845 | 352616.4298 | 45.5 | 94
768877 | 2018-04-21 14:11 | 1.7629 | Oxy7 (PSt7-10) | 2018-04-04 12:29 | default | 125.4258 | μmol/L | 32.4369 | °C | 1013 | hPa | Humid | 35 | 0 | 0 | 24.434 | 182547.7023 | 352616.4727 | 45.5 | 94
768892 | 2018-04-21 14:11 | 1.7796 | Oxy7 (PSt7-10) | 2018-04-04 12:29 | default | 125.3505 | μmol/L | 32.4501 | °C | 1013 | hPa | Humid | 35 | 0 | 0 | 24.436 | 182547.6024 | 352617.8351 | 45.5 | 94
768899 | 2018-04-21 14:11 | 1.7964 | Oxy7 (PSt7-10) | 2018-04-04 12:29 | default | 125.3609 | μmol/L | 32.4476 | °C | 1013 | hPa | Humid | 35 | 0 | 0 | 24.436 | 182559.4308 | 352619.0208 | 45.5 | 94
768907 | 2018-04-21 14:11 | 1.8133 | Oxy7 (PSt7-10) | 2018-04-04 12:29 | default | 125.4025 | μmol/L | 32.43 | °C | 1013 | hPa | Humid | 35 | 0 | 0 | 24.439 | 182560.0207 | 352622.335 | 45.5 | 94
768916 | 2018-04-21 14:11 | 1.8293 | Oxy7 (PSt7-10) | 2018-04-04 12:29 | default | 125.4259 | μmol/L | 32.4293 | °C | 1013 | hPa | Humid | 35 | 0 | 0 | 24.437 | 182556.8501 | 352615.4643 | 45.5 | 94
768929 | 2018-04-21 14:11 | 1.8465 | Oxy7 (PSt7-10) | 2018-04-04 12:29 | default | 125.4134 | μmol/L | 32.4273 | °C | 1013 | hPa | Humid | 35 | 0 | 0 | 24.439 | 182554.3531 | 352622.9444 | 45.5 | 94
768942 | 2018-04-21 14:11 | 1.8634 | Oxy7 (PSt7-10) | 2018-04-04 12:29 | default | 125.2924 | μmol/L | 32.4541 | °C | 1013 | hPa | Humid | 35 | 0 | 0 | 24.44 | 182562.1083 | 352619.1782 | 45.5 | 94
768948 | 2018-04-21 14:11 | 1.8796 | Oxy7 (PSt7-10) | 2018-04-04 12:29 | default | 125.321 | μmol/L | 32.4497 | °C | 1013 | hPa | Humid | 35 | 0 | 0 | 24.439 | 182566.4698 | 352618.2981 | 45.5 | 94
768955 | 2018-04-21 14:11 | 1.8961 | Oxy7 (PSt7-10) | 2018-04-04 12:29 | default | 125.335 | μmol/L | 32.4463 | °C | 1013 | hPa | Humid | 35 | 0 | 0 | 24.439 | 182562.2778 | 352613.2623 | 45.5 | 94
768967 | 2018-04-21 14:11 | 1.9132 | Oxy7 (PSt7-10) | 2018-04-04 12:29 | default | 125.2921 | μmol/L | 32.4542 | °C | 1013 | hPa | Humid | 35 | 0 | 0 | 24.44 | 182569.3082 | 352620.7646 | 45.5 | 94
768983 | 2018-04-21 14:11 | 1.9293 | Oxy7 (PSt7-10) | 2018-04-04 12:29 | default | 125.2826 | μmol/L | 32.454 | °C | 1013 | hPa | Humid | 35 | 0 | 0 | 24.441 | 182572.4335 | 352624.4952 | 45.5 | 94
768985 | 2018-04-21 14:11 | 1.9473 | Oxy7 (PSt7-10) | 2018-04-04 12:29 | default | 125.2825 | μmol/L | 32.4515 | °C | 1013 | hPa | Humid | 35 | 0 | 0 | 24.442 | 182568.3004 | 352619.297 | 45.5 | 94
768999 | 2018-04-21 14:11 | 1.9634 | Oxy7 (PSt7-10) | 2018-04-04 12:29 | default | 125.3156 | μmol/L | 32.4435 | °C | 1013 | hPa | Humid | 35 | 0 | 0 | 24.442 | 182576.0743 | 352621.6575 | 45.5 | 94
769011 | 2018-04-21 14:11 | 1.9799 | Oxy7 (PSt7-10) | 2018-04-04 12:29 | default | 125.3367 | μmol/L | 32.4409 | °C | 1013 | hPa | Humid | 35 | 0 | 0 | 24.441 | 182585.4449 | 352624.015 | 45.5 | 94
769017 | 2018-04-21 14:11 | 1.9961 | Oxy7 (PSt7-10) | 2018-04-04 12:29 | default | 125.2761 | μmol/L | 32.4455 | °C | 1013 | hPa | Humid | 35 | 0 | 0 | 24.445 | 182577.9599 | 352598.9888 | 45.5 | 94
769033 | 2018-04-21 14:11 | 2.0131 | Oxy7 (PSt7-10) | 2018-04-04 12:29 | default | 125.2684 | μmol/L | 32.455 | °C | 1013 | hPa | Humid | 35 | 0 | 0 | 24.442 | 182576.5371 | 352612.9636 | 45.5 | 94
769034 | 2018-04-21 14:11 | 2.0297 | Oxy7 (PSt7-10) | 2018-04-04 12:29 | default | 125.2603 | μmol/L | 32.4494 | °C | 1013 | hPa | Humid | 35 | 0 | 0 | 24.445 | 182581.7943 | 352612.7568 | 45.5 | 94
769045 | 2018-04-21 14:11 | 2.0459 | Oxy7 (PSt7-10) | 2018-04-04 12:29 | default | 125.2232 | μmol/L | 32.4584 | °C | 1013 | hPa | Humid | 35 | 0 | 0 | 24.445 | 182579.5708 | 352599.1347 | 45.5 | 94
769062 | 2018-04-21 14:11 | 2.0633 | Oxy7 (PSt7-10) | 2018-04-04 12:29 | default | 125.3351 | μmol/L | 32.4287 | °C | 1013 | hPa | Humid | 35 | 0 | 0 | 24.446 | 182605.7179 | 352620.1078 | 45.5 | 94
769064 | 2018-04-21 14:11 | 2.0792 | Oxy7 (PSt7-10) | 2018-04-04 12:29 | default | 125.2922 | μmol/L | 32.4315 | °C | 1013 | hPa | Humid | 35 | 0 | 0 | 24.449 | 182585.8078 | 352607.1803 | 45.5 | 94
769079 | 2018-04-21 14:11 | 2.0963 | Oxy7 (PSt7-10) | 2018-04-04 12:29 | default | 125.2692 | μmol/L | 32.4397 | °C | 1013 | hPa | Humid | 35 | 0 | 0 | 24.448 | 182596.7058 | 352623.4721 | 45.5 | 94
769091 | 2018-04-21 14:11 | 2.1134 | Oxy7 (PSt7-10) | 2018-04-04 12:29 | default | 125.268 | μmol/L | 32.4349 | °C | 1013 | hPa | Humid | 35 | 0 | 0 | 24.45 | 182611.9576 | 352624.5012 | 45.5 | 94
769097 | 2018-04-21 14:11 | 2.1295 | Oxy7 (PSt7-10) | 2018-04-04 12:29 | default | 125.2515 | μmol/L | 32.4389 | °C | 1013 | hPa | Humid | 35 | 0 | 0 | 24.45 | 182603.1819 | 352608.9039 | 45.5 | 94
769110 | 2018-04-21 14:11 | 2.1464 | Oxy7 (PSt7-10) | 2018-04-04 12:29 | default | 125.3392 | μmol/L | 32.4252 | °C | 1013 | hPa | Humid | 35 | 0 | 0 | 24.447 | 182598.6265 | 352606.6534 | 45.5 | 94
769121 | 2018-04-21 14:11 | 2.163 | Oxy7 (PSt7-10) | 2018-04-04 12:29 | default | 125.2865 | μmol/L | 32.4304 | °C | 1013 | hPa | Humid | 35 | 0 | 0 | 24.45 | 182595.4868 | 352605.5863 | 45.5 | 94
769131 | 2018-04-21 14:11 | 2.1798 | Oxy7 (PSt7-10) | 2018-04-04 12:29 | default | 125.2182 | μmol/L | 32.452 | °C | 1013 | hPa | Humid | 35 | 0 | 0 | 24.448 | 182601.453 | 352617.4223 | 45.5 | 94
769142 | 2018-04-21 14:11 | 2.1966 | Oxy7 (PSt7-10) | 2018-04-04 12:29 | default | 125.1803 | μmol/L | 32.4587 | °C | 1013 | hPa | Humid | 35 | 0 | 0 | 24.449 | 182605.7861 | 352598.7608 | 45.5 | 94
769153 | 2018-04-21 14:11 | 2.2141 | Oxy7 (PSt7-10) | 2018-04-04 12:29 | default | 125.1698 | μmol/L | 32.4588 | °C | 1013 | hPa | Humid | 35 | 0 | 0 | 24.45 | 182616.2141 | 352599.799 | 45.5 | 94
769157 | 2018-04-21 14:11 | 2.2293 | Oxy7 (PSt7-10) | 2018-04-04 12:29 | default | 125.2125 | μmol/L | 32.4484 | °C | 1013 | hPa | Humid | 35 | 0 | 0 | 24.45 | 182608.9971 | 352583.9353 | 45.5 | 94
769170 | 2018-04-21 14:11 | 2.2462 | Oxy7 (PSt7-10) | 2018-04-04 12:29 | default | 125.1946 | μmol/L | 32.4452 | °C | 1013 | hPa | Humid | 35 | 0 | 0 | 24.453 | 182609.405 | 352586.4184 | 45.5 | 94
769175 | 2018-04-21 14:11 | 2.2629 | Oxy7 (PSt7-10) | 2018-04-04 12:29 | default | 125.2746 | μmol/L | 32.4333 | °C | 1013 | hPa | Humid | 35 | 0 | 0 | 24.45 | 182615.8648 | 352594.1988 | 45.5 | 94
769190 | 2018-04-21 14:11 | 2.2799 | Oxy7 (PSt7-10) | 2018-04-04 12:29 | default | 125.1753 | μmol/L | 32.4474 | °C | 1013 | hPa | Humid | 35 | 0 | 0 | 24.454 | 182614.1372 | 352593.8181 | 45.5 | 94
769198 | 2018-04-21 14:11 | 2.2966 | Oxy7 (PSt7-10) | 2018-04-04 12:29 | default | 125.2113 | μmol/L | 32.4437 | °C | 1013 | hPa | Humid | 35 | 0 | 0 | 24.452 | 182619.703 | 352593.7446 | 45.5 | 94
769206 | 2018-04-21 14:11 | 2.3128 | Oxy7 (PSt7-10) | 2018-04-04 12:29 | default | 125.1997 | μmol/L | 32.4414 | °C | 1013 | hPa | Humid | 35 | 0 | 0 | 24.454 | 182628.1961 | 352596.1443 | 45.5 | 94
769223 | 2018-04-21 14:11 | 2.3299 | Oxy7 (PSt7-10) | 2018-04-04 12:29 | default | 125.1445 | μmol/L | 32.4498 | °C | 1013 | hPa | Humid | 35 | 0 | 0 | 24.456 | 182620.6191 | 352600.8987 | 45.5 | 94
769225 | 2018-04-21 14:11 | 2.3462 | Oxy7 (PSt7-10) | 2018-04-04 12:29 | default | 125.1987 | μmol/L | 32.4392 | °C | 1013 | hPa | Humid | 35 | 0 | 0 | 24.455 | 182629.8263 | 352586.1837 | 45.5 | 94
769239 | 2018-04-21 14:11 | 2.3633 | Oxy7 (PSt7-10) | 2018-04-04 12:29 | default | 125.171 | μmol/L | 32.4459 | °C | 1013 | hPa | Humid | 35 | 0 | 0 | 24.455 | 182632.1371 | 352584.3977 | 45.5 | 94
769253 | 2018-04-21 14:11 | 2.38 | Oxy7 (PSt7-10) | 2018-04-04 12:29 | default | 125.1425 | μmol/L | 32.4453 | °C | 1013 | hPa | Humid | 35 | 0 | 0 | 24.458 | 182628.9376 | 352598.9343 | 45.5 | 94
769260 | 2018-04-21 14:11 | 2.396 | Oxy7 (PSt7-10) | 2018-04-04 12:29 | default | 125.1724 | μmol/L | 32.4405 | °C | 1013 | hPa | Humid | 35 | 0 | 0 | 24.457 | 182629.4433 | 352588.6949 | 45.5 | 94
769273 | 2018-04-21 14:11 | 2.4132 | Oxy7 (PSt7-10) | 2018-04-04 12:29 | default | 125.1376 | μmol/L | 32.454 | °C | 1013 | hPa | Humid | 35 | 0 | 0 | 24.455 | 182646.5197 | 352590.7085 | 45.5 | 94
769274 | 2018-04-21 14:11 | 2.4296 | Oxy7 (PSt7-10) | 2018-04-04 12:29 | default | 125.1644 | μmol/L | 32.445 | °C | 1013 | hPa | Humid | 35 | 0 | 0 | 24.456 | 182638.8413 | 352587.5207 | 45.5 | 94
769291 | 2018-04-21 14:11 | 2.4466 | Oxy7 (PSt7-10) | 2018-04-04 12:29 | default | 125.2075 | μmol/L | 32.4345 | °C | 1013 | hPa | Humid | 35 | 0 | 0 | 24.456 | 182647.7626 | 352586.7818 | 45.5 | 94
769294 | 2018-04-21 14:11 | 2.4627 | Oxy7 (PSt7-10) | 2018-04-04 12:29 | default | 125.1785 | μmol/L | 32.4365 | °C | 1013 | hPa | Humid | 35 | 0 | 0 | 24.458 | 182645.9673 | 352565.1782 | 45.5 | 94
769306 | 2018-04-21 14:11 | 2.4793 | Oxy7 (PSt7-10) | 2018-04-04 12:29 | default | 125.1082 | μmol/L | 32.4587 | °C | 1013 | hPa | Humid | 35 | 0 | 0 | 24.456 | 182645.3945 | 352589.3034 | 45.5 | 94
769320 | 2018-04-21 14:11 | 2.4964 | Oxy7 (PSt7-10) | 2018-04-04 12:29 | default | 125.0366 | μmol/L | 32.4685 | °C | 1013 | hPa | Humid | 35 | 0 | 0 | 24.459 | 182649.4728 | 352575.2621 | 45.5 | 94
769325 | 2018-04-21 14:11 | 2.5127 | Oxy7 (PSt7-10) | 2018-04-04 12:29 | default | 125.1205 | μmol/L | 32.4431 | °C | 1013 | hPa | Humid | 35 | 0 | 0 | 24.461 | 182659.873 | 352584.4309 | 45.5 | 94
769341 | 2018-04-21 14:11 | 2.5303 | Oxy7 (PSt7-10) | 2018-04-04 12:29 | default | 125.1103 | μmol/L | 32.4481 | °C | 1013 | hPa | Humid | 35 | 0 | 0 | 24.46 | 182659.7181 | 352588.1733 | 45.5 | 94
769352 | 2018-04-21 14:11 | 2.5467 | Oxy7 (PSt7-10) | 2018-04-04 12:29 | default | 125.1052 | μmol/L | 32.4493 | °C | 1013 | hPa | Humid | 35 | 0 | 0 | 24.46 | 182662.3775 | 352580.0508 | 45.5 | 94
769359 | 2018-04-21 14:11 | 2.5633 | Oxy7 (PSt7-10) | 2018-04-04 12:29 | default | 125.0867 | μmol/L | 32.4513 | °C | 1013 | hPa | Humid | 35 | 0 | 0 | 24.461 | 182665.2115 | 352586.6648 | 45.5 | 94
769365 | 2018-04-21 14:11 | 2.5803 | Oxy7 (PSt7-10) | 2018-04-04 12:29 | default | 125.0863 | μmol/L | 32.4489 | °C | 1013 | hPa | Humid | 35 | 0 | 0 | 24.462 | 182673.5413 | 352583.0574 | 45.5 | 94
769381 | 2018-04-21 14:12 | 2.5962 | Oxy7 (PSt7-10) | 2018-04-04 12:29 | default | 125.1145 | μmol/L | 32.4445 | °C | 1013 | hPa | Humid | 35 | 0 | 0 | 24.461 | 182657.3616 | 352576.018 | 45.5 | 94
769388 | 2018-04-21 14:12 | 2.6128 | Oxy7 (PSt7-10) | 2018-04-04 12:29 | default | 125.0663 | μmol/L | 32.4513 | °C | 1013 | hPa | Humid | 35 | 0 | 0 | 24.463 | 182671.2823 | 352581.7914 | 45.5 | 94
769400 | 2018-04-21 14:12 | 2.6293 | Oxy7 (PSt7-10) | 2018-04-04 12:29 | default | 125.1158 | μmol/L | 32.4367 | °C | 1013 | hPa | Humid | 35 | 0 | 0 | 24.464 | 182667.7385 | 352569.2767 | 45.5 | 94
769413 | 2018-04-21 14:12 | 2.646 | Oxy7 (PSt7-10) | 2018-04-04 12:29 | default | 125.0951 | μmol/L | 32.4442 | °C | 1013 | hPa | Humid | 35 | 0 | 0 | 24.463 | 182670.4659 | 352574.1838 | 45.5 | 94
769414 | 2018-04-21 14:12 | 2.663 | Oxy7 (PSt7-10) | 2018-04-04 12:29 | default | 125.0831 | μmol/L | 32.4472 | °C | 1013 | hPa | Humid | 35 | 0 | 0 | 24.463 | 182673.3903 | 352577.4099 | 45.5 | 94
769424 | 2018-04-21 14:12 | 2.6797 | Oxy7 (PSt7-10) | 2018-04-04 12:29 | default | 125.0342 | μmol/L | 32.4565 | °C | 1013 | hPa | Humid | 35 | 0 | 0 | 24.464 | 182683.3358 | 352581.4443 | 45.5 | 94
769434 | 2018-04-21 14:12 | 2.6968 | Oxy7 (PSt7-10) | 2018-04-04 12:29 | default | 125.0855 | μmol/L | 32.4415 | °C | 1013 | hPa | Humid | 35 | 0 | 0 | 24.465 | 182676.8734 | 352575.9428 | 45.5 | 94
769445 | 2018-04-21 14:12 | 2.7128 | Oxy7 (PSt7-10) | 2018-04-04 12:29 | default | 125.088 | μmol/L | 32.4409 | °C | 1013 | hPa | Humid | 35 | 0 | 0 | 24.465 | 182686.1533 | 352574.2689 | 45.5 | 94
769455 | 2018-04-21 14:12 | 2.7299 | Oxy7 (PSt7-10) | 2018-04-04 12:29 | default | 125.0541 | μmol/L | 32.4467 | °C | 1013 | hPa | Humid | 35 | 0 | 0 | 24.466 | 182695.8369 | 352573.8473 | 45.5 | 94
769473 | 2018-04-21 14:12 | 2.746 | Oxy7 (PSt7-10) | 2018-04-04 12:29 | default | 125.0945 | μmol/L | 32.4368 | °C | 1013 | hPa | Humid | 35 | 0 | 0 | 24.466 | 182701.2519 | 352577.2015 | 45.5 | 94
769474 | 2018-04-21 14:12 | 2.7639 | Oxy7 (PSt7-10) | 2018-04-04 12:29 | default | 125.1452 | μmol/L | 32.427 | °C | 1013 | hPa | Humid | 35 | 0 | 0 | 24.465 | 182700.9698 | 352575.8398 | 45.5 | 94
769490 | 2018-04-21 14:12 | 2.7792 | Oxy7 (PSt7-10) | 2018-04-04 12:29 | default | 125.1087 | μmol/L | 32.4284 | °C | 1013 | hPa | Humid | 35 | 0 | 0 | 24.468 | 182693.4222 | 352565.8325 | 45.5 | 94
769495 | 2018-04-21 14:12 | 2.7962 | Oxy7 (PSt7-10) | 2018-04-04 12:29 | default | 125.0822 | μmol/L | 32.4348 | °C | 1013 | hPa | Humid | 35 | 0 | 0 | 24.468 | 182700.9214 | 352560.7365 | 45.5 | 94
769508 | 2018-04-21 14:12 | 2.8126 | Oxy7 (PSt7-10) | 2018-04-04 12:29 | default | 125.0577 | μmol/L | 32.4433 | °C | 1013 | hPa | Humid | 35 | 0 | 0 | 24.467 | 182695.9366 | 352568.781 | 45.5 | 94
769519 | 2018-04-21 14:12 | 2.8296 | Oxy7 (PSt7-10) | 2018-04-04 12:29 | default | 125.0098 | μmol/L | 32.4575 | °C | 1013 | hPa | Humid | 35 | 0 | 0 | 24.466 | 182708.9301 | 352572.4856 | 45.5 | 94
769531 | 2018-04-21 14:12 | 2.8462 | Oxy7 (PSt7-10) | 2018-04-04 12:29 | default | 125.0431 | μmol/L | 32.4368 | °C | 1013 | hPa | Humid | 35 | 0 | 0 | 24.471 | 182707.942 | 352567.3209 | 45.5 | 94
769543 | 2018-04-21 14:12 | 2.8631 | Oxy7 (PSt7-10) | 2018-04-04 12:29 | default | 125.105 | μmol/L | 32.4267 | °C | 1013 | hPa | Humid | 35 | 0 | 0 | 24.469 | 182710.0098 | 352566.5305 | 45.5 | 94
769545 | 2018-04-21 14:12 | 2.8793 | Oxy7 (PSt7-10) | 2018-04-04 12:29 | default | 124.9695 | μmol/L | 32.4547 | °C | 1013 | hPa | Humid | 35 | 0 | 0 | 24.471 | 182704.8138 | 352551.032 | 45.5 | 94
769556 | 2018-04-21 14:12 | 2.8958 | Oxy7 (PSt7-10) | 2018-04-04 12:29 | default | 124.9964 | μmol/L | 32.4481 | °C | 1013 | hPa | Humid | 35 | 0 | 0 | 24.471 | 182708.5176 | 352555.2149 | 45.5 | 94
769573 | 2018-04-21 14:12 | 2.9133 | Oxy7 (PSt7-10) | 2018-04-04 12:29 | default | 124.9782 | μmol/L | 32.4576 | °C | 1013 | hPa | Humid | 35 | 0 | 0 | 24.469 | 182716.5914 | 352572.1716 | 45.5 | 94
769578 | 2018-04-21 14:12 | 2.9298 | Oxy7 (PSt7-10) | 2018-04-04 12:29 | default | 124.9909 | μmol/L | 32.4419 | °C | 1013 | hPa | Humid | 35 | 0 | 0 | 24.474 | 182726.0428 | 352574.3384 | 45.5 | 94
769591 | 2018-04-21 14:12 | 2.9464 | Oxy7 (PSt7-10) | 2018-04-04 12:29 | default | 125.0798 | μmol/L | 32.4329 | °C | 1013 | hPa | Humid | 35 | 0 | 0 | 24.469 | 182718.2241 | 352571.2048 | 45.5 | 94
769594 | 2018-04-21 14:12 | 2.9631 | Oxy7 (PSt7-10) | 2018-04-04 12:29 | default | 125.0395 | μmol/L | 32.4301 | °C | 1013 | hPa | Humid | 35 | 0 | 0 | 24.474 | 182731.3054 | 352556.6423 | 45.5 | 94
769613 | 2018-04-21 14:12 | 2.9794 | Oxy7 (PSt7-10) | 2018-04-04 12:29 | default | 125.0126 | μmol/L | 32.4392 | °C | 1013 | hPa | Humid | 35 | 0 | 0 | 24.473 | 182723.8526 | 352562.6774 | 45.5 | 94
769615 | 2018-04-21 14:12 | 2.9967 | Oxy7 (PSt7-10) | 2018-04-04 12:29 | default | 124.9591 | μmol/L | 32.4472 | °C | 1013 | hPa | Humid | 35 | 0 | 0 | 24.475 | 182736.4812 | 352570.1746 | 45.5 | 94
769628 | 2018-04-21 14:12 | 3.0132 | Oxy7 (PSt7-10) | 2018-04-04 12:29 | default | 124.963 | μmol/L | 32.4512 | °C | 1013 | hPa | Humid | 35 | 0 | 0 | 24.473 | 182742.7294 | 352564.0177 | 45.5 | 94
769635 | 2018-04-21 14:12 | 3.0297 | Oxy7 (PSt7-10) | 2018-04-04 12:29 | default | 124.9593 | μmol/L | 32.4446 | °C | 1013 | hPa | Humid | 35 | 0 | 0 | 24.476 | 182728.1237 | 352565.1556 | 45.5 | 94
769652 | 2018-04-21 14:12 | 3.0466 | Oxy7 (PSt7-10) | 2018-04-04 12:29 | default | 124.9593 | μmol/L | 32.4471 | °C | 1013 | hPa | Humid | 35 | 0 | 0 | 24.475 | 182735.4808 | 352551.7285 | 45.5 | 94
769662 | 2018-04-21 14:12 | 3.0625 | Oxy7 (PSt7-10) | 2018-04-04 12:29 | default | 124.9784 | μmol/L | 32.445 | °C | 1013 | hPa | Humid | 35 | 0 | 0 | 24.474 | 182745.9292 | 352562.2185 | 45.5 | 94
769671 | 2018-04-21 14:12 | 3.0798 | Oxy7 (PSt7-10) | 2018-04-04 12:29 | default | 124.9407 | μmol/L | 32.4491 | °C | 1013 | hPa | Humid | 35 | 0 | 0 | 24.476 | 182748.0179 | 352570 | 45.5 | 94
769680 | 2018-04-21 14:12 | 3.0964 | Oxy7 (PSt7-10) | 2018-04-04 12:29 | default | 124.9671 | μmol/L | 32.4402 | °C | 1013 | hPa | Humid | 35 | 0 | 0 | 24.477 | 182761.6876 | 352571.231 | 45.5 | 94
769685 | 2018-04-21 14:12 | 3.1131 | Oxy7 (PSt7-10) | 2018-04-04 12:29 | default | 124.9514 | μmol/L | 32.4415 | °C | 1013 | hPa | Humid | 35 | 0 | 0 | 24.478 | 182754.4468 | 352563.3181 | 45.5 | 94
769702 | 2018-04-21 14:12 | 3.1299 | Oxy7 (PSt7-10) | 2018-04-04 12:29 | default | 124.9462 | μmol/L | 32.4478 | °C | 1013 | hPa | Humid | 35 | 0 | 0 | 24.476 | 182764.8333 | 352557.5301 | 45.5 | 94
769713 | 2018-04-21 14:12 | 3.1465 | Oxy7 (PSt7-10) | 2018-04-04 12:29 | default | 124.8879 | μmol/L | 32.4569 | °C | 1013 | hPa | Humid | 35 | 0 | 0 | 24.478 | 182761.3219 | 352561.3816 | 45.5 | 94
769719 | 2018-04-21 14:12 | 3.1632 | Oxy7 (PSt7-10) | 2018-04-04 12:29 | default | 124.9165 | μmol/L | 32.4475 | °C | 1013 | hPa | Humid | 35 | 0 | 0 | 24.479 | 182764.4056 | 352558.0049 | 45.5 | 94
769725 | 2018-04-21 14:12 | 3.1794 | Oxy7 (PSt7-10) | 2018-04-04 12:29 | default | 124.929 | μmol/L | 32.447 | °C | 1013 | hPa | Humid | 35 | 0 | 0 | 24.478 | 182765.9857 | 352543.5124 | 45.5 | 94
769736 | 2018-04-21 14:12 | 3.1963 | Oxy7 (PSt7-10) | 2018-04-04 12:29 | default | 124.8853 | μmol/L | 32.4551 | °C | 1013 | hPa | Humid | 35 | 0 | 0 | 24.479 | 182765.3398 | 352549.7011 | 45.5 | 94
769748 | 2018-04-21 14:12 | 3.2128 | Oxy7 (PSt7-10) | 2018-04-04 12:29 | default | 124.8716 | μmol/L | 32.4534 | °C | 1013 | hPa | Humid | 35 | 0 | 0 | 24.481 | 182764.2507 | 352557.4405 | 45.5 | 94
769758 | 2018-04-21 14:12 | 3.2342 | Oxy7 (PSt7-10) | 2018-04-04 12:29 | default | 124.9347 | μmol/L | 32.4405 | °C | 1013 | hPa | Humid | 35 | 0 | 0 | 24.48 | 182787.4135 | 352575.8523 | 45.5 | 94
769766 | 2018-04-21 14:12 | 3.246 | Oxy7 (PSt7-10) | 2018-04-04 12:29 | default | 124.9059 | μmol/L | 32.4425 | °C | 1013 | hPa | Humid | 35 | 0 | 0 | 24.482 | 182768.7282 | 352524.8276 | 45.5 | 94
769782 | 2018-04-21 14:12 | 3.263 | Oxy7 (PSt7-10) | 2018-04-04 12:29 | default | 124.9004 | μmol/L | 32.4413 | °C | 1013 | hPa | Humid | 35 | 0 | 0 | 24.483 | 182782.3556 | 352544.8183 | 45.5 | 94
769790 | 2018-04-21 14:12 | 3.2796 | Oxy7 (PSt7-10) | 2018-04-04 12:29 | default | 124.8725 | μmol/L | 32.4481 | °C | 1013 | hPa | Humid | 35 | 0 | 0 | 24.483 | 182780.5064 | 352552.6119 | 45.5 | 94
769794 | 2018-04-21 14:12 | 3.2964 | Oxy7 (PSt7-10) | 2018-04-04 12:29 | default | 124.9581 | μmol/L | 32.4399 | °C | 1013 | hPa | Humid | 35 | 0 | 0 | 24.478 | 182780.9632 | 352548.2388 | 45.5 | 94
769805 | 2018-04-21 14:12 | 3.3127 | Oxy7 (PSt7-10) | 2018-04-04 12:29 | default | 124.8486 | μmol/L | 32.4489 | °C | 1013 | hPa | Humid | 35 | 0 | 0 | 24.485 | 182777.571 | 352542.7826 | 45.5 | 94
769821 | 2018-04-21 14:12 | 3.3294 | Oxy7 (PSt7-10) | 2018-04-04 12:29 | default | 124.8343 | μmol/L | 32.4499 | °C | 1013 | hPa | Humid | 35 | 0 | 0 | 24.486 | 182796.4986 | 352547.6923 | 45.5 | 94
769829 | 2018-04-21 14:12 | 3.3463 | Oxy7 (PSt7-10) | 2018-04-04 12:29 | default | 124.8573 | μmol/L | 32.4443 | °C | 1013 | hPa | Humid | 35 | 0 | 0 | 24.486 | 182790.7509 | 352560.505 | 45.5 | 94
769838 | 2018-04-21 14:12 | 3.3629 | Oxy7 (PSt7-10) | 2018-04-04 12:29 | default | 124.9166 | μmol/L | 32.4349 | °C | 1013 | hPa | Humid | 35 | 0 | 0 | 24.484 | 182796.6577 | 352556.4419 | 45.5 | 94
769844 | 2018-04-21 14:12 | 3.3796 | Oxy7 (PSt7-10) | 2018-04-04 12:29 | default | 124.8146 | μmol/L | 32.4572 | °C | 1013 | hPa | Humid | 35 | 0 | 0 | 24.485 | 182805.2144 | 352555.6643 | 45.5 | 94
769861 | 2018-04-21 14:12 | 3.3969 | Oxy7 (PSt7-10) | 2018-04-04 12:29 | default | 124.8263 | μmol/L | 32.4519 | °C | 1013 | hPa | Humid | 35 | 0 | 0 | 24.486 | 182804.113 | 352548.8723 | 45.5 | 94
769867 | 2018-04-21 14:12 | 3.4127 | Oxy7 (PSt7-10) | 2018-04-04 12:29 | default | 124.8673 | μmol/L | 32.4393 | °C | 1013 | hPa | Humid | 35 | 0 | 0 | 24.487 | 182804.6628 | 352556.1569 | 45.5 | 94
769875 | 2018-04-21 14:12 | 3.4312 | Oxy7 (PSt7-10) | 2018-04-04 12:29 | default | 124.845 | μmol/L | 32.4423 | °C | 1013 | hPa | Humid | 35 | 0 | 0 | 24.488 | 182819.7254 | 352562.0009 | 45.5 | 94
769885 | 2018-04-21 14:12 | 3.446 | Oxy7 (PSt7-10) | 2018-04-04 12:29 | default | 124.7719 | μmol/L | 32.455 | °C | 1013 | hPa | Humid | 35 | 0 | 0 | 24.49 | 182811.1762 | 352539.9486 | 45.5 | 94
769896 | 2018-04-21 14:12 | 3.463 | Oxy7 (PSt7-10) | 2018-04-04 12:29 | default | 124.7728 | μmol/L | 32.4599 | °C | 1013 | hPa | Humid | 35 | 0 | 0 | 24.488 | 182825.0396 | 352542.4413 | 45.5 | 94
769906 | 2018-04-21 14:12 | 3.4798 | Oxy7 (PSt7-10) | 2018-04-04 12:29 | default | 124.8171 | μmol/L | 32.4541 | °C | 1013 | hPa | Humid | 35 | 0 | 0 | 24.486 | 182832.6675 | 352563.0567 | 45.5 | 94
769921 | 2018-04-21 14:12 | 3.5003 | Oxy7 (PSt7-10) | 2018-04-04 12:29 | default | 124.7732 | μmol/L | 32.4572 | °C | 1013 | hPa | Humid | 35 | 0 | 0 | 24.489 | 182844.3192 | 352569.6578 | 45.5 | 94
769930 | 2018-04-21 14:12 | 3.513 | Oxy7 (PSt7-10) | 2018-04-04 12:29 | default | 124.8022 | μmol/L | 32.4527 | °C | 1013 | hPa | Humid | 35 | 0 | 0 | 24.488 | 182827.9366 | 352545.4916 | 45.5 | 94
769943 | 2018-04-21 14:12 | 3.5298 | Oxy7 (PSt7-10) | 2018-04-04 12:29 | default | 124.7995 | μmol/L | 32.4534 | °C | 1013 | hPa | Humid | 35 | 0 | 0 | 24.488 | 182826.778 | 352555.3005 | 45.5 | 94
769944 | 2018-04-21 14:12 | 3.5462 | Oxy7 (PSt7-10) | 2018-04-04 12:29 | default | 124.8296 | μmol/L | 32.436 | °C | 1013 | hPa | Humid | 35 | 0 | 0 | 24.492 | 182841.9158 | 352550.871 | 45.5 | 94
769959 | 2018-04-21 14:12 | 3.5631 | Oxy7 (PSt7-10) | 2018-04-04 12:29 | default | 124.7238 | μmol/L | 32.4618 | °C | 1013 | hPa | Humid | 35 | 0 | 0 | 24.492 | 182847.6945 | 352541.788 | 45.5 | 94
769973 | 2018-04-21 14:12 | 3.5796 | Oxy7 (PSt7-10) | 2018-04-04 12:29 | default | 124.7471 | μmol/L | 32.446 | °C | 1013 | hPa | Humid | 35 | 0 | 0 | 24.496 | 182837.0638 | 352554.6652 | 45.5 | 94
769974 | 2018-04-21 14:13 | 3.5973 | Oxy7 (PSt7-10) | 2018-04-04 12:29 | default | 124.8191 | μmol/L | 32.436 | °C | 1013 | hPa | Humid | 35 | 0 | 0 | 24.493 | 182844.5319 | 352540.858 | 45.5 | 94
769992 | 2018-04-21 14:13 | 3.613 | Oxy7 (PSt7-10) | 2018-04-04 12:29 | default | 124.7614 | μmol/L | 32.4476 | °C | 1013 | hPa | Humid | 35 | 0 | 0 | 24.494 | 182853.414 | 352542.252 | 45.5 | 94
770002 | 2018-04-21 14:13 | 3.6299 | Oxy7 (PSt7-10) | 2018-04-04 12:29 | default | 124.7246 | μmol/L | 32.454 | °C | 1013 | hPa | Humid | 35 | 0 | 0 | 24.495 | 182849.7731 | 352545.0539 | 45.5 | 94
770011 | 2018-04-21 14:13 | 3.6461 | Oxy7 (PSt7-10) | 2018-04-04 12:29 | default | 124.8023 | μmol/L | 32.4401 | °C | 1013 | hPa | Humid | 35 | 0 | 0 | 24.493 | 182849.2288 | 352531.9138 | 45.5 | 94
770015 | 2018-04-21 14:13 | 3.6632 | Oxy7 (PSt7-10) | 2018-04-04 12:29 | default | 124.8174 | μmol/L | 32.4314 | °C | 1013 | hPa | Humid | 35 | 0 | 0 | 24.495 | 182858.9778 | 352535.8671 | 45.5 | 94
770033 | 2018-04-21 14:13 | 3.6794 | Oxy7 (PSt7-10) | 2018-04-04 12:29 | default | 124.7647 | μmol/L | 32.4442 | °C | 1013 | hPa | Humid | 35 | 0 | 0 | 24.495 | 182853.1273 | 352534.2407 | 45.5 | 94
770034 | 2018-04-21 14:13 | 3.6963 | Oxy7 (PSt7-10) | 2018-04-04 12:29 | default | 124.7283 | μmol/L | 32.4481 | °C | 1013 | hPa | Humid | 35 | 0 | 0 | 24.497 | 182857.1644 | 352529.0497 | 45.5 | 94
770048 | 2018-04-21 14:13 | 3.7132 | Oxy7 (PSt7-10) | 2018-04-04 12:29 | default | 124.7111 | μmol/L | 32.4498 | °C | 1013 | hPa | Humid | 35 | 0 | 0 | 24.498 | 182859.6959 | 352526.3666 | 45.5 | 94
770055 | 2018-04-21 14:13 | 3.7292 | Oxy7 (PSt7-10) | 2018-04-04 12:29 | default | 124.7091 | μmol/L | 32.4503 | °C | 1013 | hPa | Humid | 35 | 0 | 0 | 24.498 | 182852.1594 | 352528.1869 | 45.5 | 94
770066 | 2018-04-21 14:13 | 3.7461 | Oxy7 (PSt7-10) | 2018-04-04 12:29 | default | 124.7362 | μmol/L | 32.4462 | °C | 1013 | hPa | Humid | 35 | 0 | 0 | 24.497 | 182866.3814 | 352522.8222 | 45.5 | 94
770081 | 2018-04-21 14:13 | 3.7628 | Oxy7 (PSt7-10) | 2018-04-04 12:29 | default | 124.6662 | μmol/L | 32.4582 | °C | 1013 | hPa | Humid | 35 | 0 | 0 | 24.499 | 182861.2502 | 352537.2838 | 45.5 | 94
770085 | 2018-04-21 14:13 | 3.7795 | Oxy7 (PSt7-10) | 2018-04-04 12:29 | default | 124.6721 | μmol/L | 32.4618 | °C | 1013 | hPa | Humid | 35 | 0 | 0 | 24.497 | 182870.7478 | 352528.3281 | 45.5 | 94
770099 | 2018-04-21 14:13 | 3.7966 | Oxy7 (PSt7-10) | 2018-04-04 12:29 | default | 124.6378 | μmol/L | 32.4626 | °C | 1013 | hPa | Humid | 35 | 0 | 0 | 24.5 | 182883.1035 | 352535.809 | 45.5 | 94
770110 | 2018-04-21 14:13 | 3.8133 | Oxy7 (PSt7-10) | 2018-04-04 12:29 | default | 124.7009 | μmol/L | 32.4522 | °C | 1013 | hPa | Humid | 35 | 0 | 0 | 24.498 | 182880.1053 | 352519.436 | 45.5 | 94
770119 | 2018-04-21 14:13 | 3.8296 | Oxy7 (PSt7-10) | 2018-04-04 12:29 | default | 124.6783 | μmol/L | 32.4553 | °C | 1013 | hPa | Humid | 35 | 0 | 0 | 24.499 | 182884.9753 | 352535.1881 | 45.5 | 94
770126 | 2018-04-21 14:13 | 3.8462 | Oxy7 (PSt7-10) | 2018-04-04 12:29 | default | 124.6773 | μmol/L | 32.4454 | °C | 1013 | hPa | Humid | 35 | 0 | 0 | 24.503 | 182883.7819 | 352535.841 | 45.5 | 94
770140 | 2018-04-21 14:13 | 3.863 | Oxy7 (PSt7-10) | 2018-04-04 12:29 | default | 124.6932 | μmol/L | 32.4441 | °C | 1013 | hPa | Humid | 35 | 0 | 0 | 24.502 | 182883.4644 | 352523.633 | 45.5 | 94
770146 | 2018-04-21 14:13 | 3.8801 | Oxy7 (PSt7-10) | 2018-04-04 12:29 | default | 124.7455 | μmol/L | 32.4389 | °C | 1013 | hPa | Humid | 35 | 0 | 0 | 24.499 | 182889.0809 | 352515.7625 | 45.5 | 94
770158 | 2018-04-21 14:13 | 3.8964 | Oxy7 (PSt7-10) | 2018-04-04 12:29 | default | 124.7145 | μmol/L | 32.4389 | °C | 1013 | hPa | Humid | 35 | 0 | 0 | 24.502 | 182888.311 | 352523.5273 | 45.5 | 94
770172 | 2018-04-21 14:13 | 3.9131 | Oxy7 (PSt7-10) | 2018-04-04 12:29 | default | 124.6931 | μmol/L | 32.4416 | °C | 1013 | hPa | Humid | 35 | 0 | 0 | 24.503 | 182893.0568 | 352514.7725 | 45.5 | 94
770183 | 2018-04-21 14:13 | 3.9292 | Oxy7 (PSt7-10) | 2018-04-04 12:29 | default | 124.6729 | μmol/L | 32.444 | °C | 1013 | hPa | Humid | 35 | 0 | 0 | 24.504 | 182896.1259 | 352519.8328 | 45.5 | 94
770190 | 2018-04-21 14:13 | 3.9477 | Oxy7 (PSt7-10) | 2018-04-04 12:29 | default | 124.6478 | μmol/L | 32.4501 | °C | 1013 | hPa | Humid | 35 | 0 | 0 | 24.504 | 182899.9049 | 352522.4151 | 45.5 | 94
770194 | 2018-04-21 14:13 | 3.9625 | Oxy7 (PSt7-10) | 2018-04-04 12:29 | default | 124.6314 | μmol/L | 32.4466 | °C | 1013 | hPa | Humid | 35 | 0 | 0 | 24.507 | 182891.228 | 352503.5043 | 45.5 | 94
770211 | 2018-04-21 14:13 | 3.9795 | Oxy7 (PSt7-10) | 2018-04-04 12:29 | default | 124.6478 | μmol/L | 32.4451 | °C | 1013 | hPa | Humid | 35 | 0 | 0 | 24.506 | 182908.5647 | 352512.3363 | 45.5 | 94
770217 | 2018-04-21 14:13 | 3.9963 | Oxy7 (PSt7-10) | 2018-04-04 12:29 | default | 124.63 | μmol/L | 32.452 | °C | 1013 | hPa | Humid | 35 | 0 | 0 | 24.505 | 182914.9532 | 352512.2433 | 45.5 | 94
770229 | 2018-04-21 14:13 | 4.0131 | Oxy7 (PSt7-10) | 2018-04-04 12:29 | default | 124.6322 | μmol/L | 32.4489 | °C | 1013 | hPa | Humid | 35 | 0 | 0 | 24.506 | 182908.9207 | 352528.9753 | 45.5 | 94
770238 | 2018-04-21 14:13 | 4.0292 | Oxy7 (PSt7-10) | 2018-04-04 12:29 | default | 124.7066 | μmol/L | 32.4358 | °C | 1013 | hPa | Humid | 35 | 0 | 0 | 24.504 | 182913.5031 | 352512.1195 | 45.5 | 94
770247 | 2018-04-21 14:13 | 4.0465 | Oxy7 (PSt7-10) | 2018-04-04 12:29 | default | 124.6603 | μmol/L | 32.4471 | °C | 1013 | hPa | Humid | 35 | 0 | 0 | 24.504 | 182919.1507 | 352518.5492 | 45.5 | 94
770259 | 2018-04-21 14:13 | 4.0633 | Oxy7 (PSt7-10) | 2018-04-04 12:29 | default | 124.5963 | μmol/L | 32.4552 | °C | 1013 | hPa | Humid | 35 | 0 | 0 | 24.507 | 182923.5073 | 352520.181 | 45.5 | 94
770267 | 2018-04-21 14:13 | 4.0797 | Oxy7 (PSt7-10) | 2018-04-04 12:29 | default | 124.6067 | μmol/L | 32.4551 | °C | 1013 | hPa | Humid | 35 | 0 | 0 | 24.506 | 182927.0126 | 352514.7669 | 45.5 | 94
770278 | 2018-04-21 14:13 | 4.0963 | Oxy7 (PSt7-10) | 2018-04-04 12:29 | default | 124.5979 | μmol/L | 32.4497 | °C | 1013 | hPa | Humid | 35 | 0 | 0 | 24.509 | 182919.5586 | 352516.022 | 45.5 | 94
770293 | 2018-04-21 14:13 | 4.1128 | Oxy7 (PSt7-10) | 2018-04-04 12:29 | default | 124.6377 | μmol/L | 32.4476 | °C | 1013 | hPa | Humid | 35 | 0 | 0 | 24.506 | 182929.5261 | 352509.6435 | 45.5 | 94
770302 | 2018-04-21 14:13 | 4.1297 | Oxy7 (PSt7-10) | 2018-04-04 12:29 | default | 124.5901 | μmol/L | 32.4516 | °C | 1013 | hPa | Humid | 35 | 0 | 0 | 24.509 | 182931.736 | 352511.8856 | 45.5 | 94
770309 | 2018-04-21 14:13 | 4.1458 | Oxy7 (PSt7-10) | 2018-04-04 12:29 | default | 124.5771 | μmol/L | 32.4548 | °C | 1013 | hPa | Humid | 35 | 0 | 0 | 24.509 | 182935.716 | 352508.5438 | 45.5 | 94
770317 | 2018-04-21 14:13 | 4.1638 | Oxy7 (PSt7-10) | 2018-04-04 12:29 | default | 124.5996 | μmol/L | 32.4468 | °C | 1013 | hPa | Humid | 35 | 0 | 0 | 24.51 | 182943.9525 | 352520.5531 | 45.5 | 94
770328 | 2018-04-21 14:13 | 4.1796 | Oxy7 (PSt7-10) | 2018-04-04 12:29 | default | 124.5707 | μmol/L | 32.4514 | °C | 1013 | hPa | Humid | 35 | 0 | 0 | 24.511 | 182937.1485 | 352517.5591 | 45.5 | 94
770337 | 2018-04-21 14:13 | 4.1971 | Oxy7 (PSt7-10) | 2018-04-04 12:29 | default | 124.6235 | μmol/L | 32.441 | °C | 1013 | hPa | Humid | 35 | 0 | 0 | 24.51 | 182934.8056 | 352512.9087 | 45.5 | 94
770345 | 2018-04-21 14:13 | 4.2126 | Oxy7 (PSt7-10) | 2018-04-04 12:29 | default | 124.5681 | μmol/L | 32.4545 | °C | 1013 | hPa | Humid | 35 | 0 | 0 | 24.51 | 182932.4263 | 352507.1445 | 45.5 | 94
770356 | 2018-04-21 14:13 | 4.2298 | Oxy7 (PSt7-10) | 2018-04-04 12:29 | default | 124.5307 | μmol/L | 32.4586 | °C | 1013 | hPa | Humid | 35 | 0 | 0 | 24.512 | 182942.5922 | 352505.4445 | 45.5 | 94
770370 | 2018-04-21 14:13 | 4.2466 | Oxy7 (PSt7-10) | 2018-04-04 12:29 | default | 124.5992 | μmol/L | 32.4394 | °C | 1013 | hPa | Humid | 35 | 0 | 0 | 24.513 | 182953.3649 | 352510.9601 | 45.5 | 94
770382 | 2018-04-21 14:13 | 4.2634 | Oxy7 (PSt7-10) | 2018-04-04 12:29 | default | 124.6311 | μmol/L | 32.4341 | °C | 1013 | hPa | Humid | 35 | 0 | 0 | 24.512 | 182955.7227 | 352498.4077 | 45.5 | 94
770392 | 2018-04-21 14:13 | 4.2798 | Oxy7 (PSt7-10) | 2018-04-04 12:29 | default | 124.549 | μmol/L | 32.4516 | °C | 1013 | hPa | Humid | 35 | 0 | 0 | 24.513 | 182943.6122 | 352495.1969 | 45.5 | 94
770399 | 2018-04-21 14:13 | 4.2966 | Oxy7 (PSt7-10) | 2018-04-04 12:29 | default | 124.6189 | μmol/L | 32.4371 | °C | 1013 | hPa | Humid | 35 | 0 | 0 | 24.512 | 182960.781 | 352509.477 | 45.5 | 94
770412 | 2018-04-21 14:13 | 4.3132 | Oxy7 (PSt7-10) | 2018-04-04 12:29 | default | 124.569 | μmol/L | 32.4493 | °C | 1013 | hPa | Humid | 35 | 0 | 0 | 24.512 | 182963.1374 | 352508.2357 | 45.5 | 94
770416 | 2018-04-21 14:13 | 4.33 | Oxy7 (PSt7-10) | 2018-04-04 12:29 | default | 124.5688 | μmol/L | 32.4418 | °C | 1013 | hPa | Humid | 35 | 0 | 0 | 24.515 | 182968.3973 | 352505.3518 | 45.5 | 94
770424 | 2018-04-21 14:13 | 4.3462 | Oxy7 (PSt7-10) | 2018-04-04 12:29 | default | 124.5641 | μmol/L | 32.4429 | °C | 1013 | hPa | Humid | 35 | 0 | 0 | 24.515 | 182962.4576 | 352499.0475 | 45.5 | 94
770435 | 2018-04-21 14:13 | 4.3626 | Oxy7 (PSt7-10) | 2018-04-04 12:29 | default | 124.5489 | μmol/L | 32.4441 | °C | 1013 | hPa | Humid | 35 | 0 | 0 | 24.516 | 182977.3996 | 352504.2037 | 45.5 | 94
770446 | 2018-04-21 14:13 | 4.3796 | Oxy7 (PSt7-10) | 2018-04-04 12:29 | default | 124.5475 | μmol/L | 32.447 | °C | 1013 | hPa | Humid | 35 | 0 | 0 | 24.515 | 182970.4546 | 352499.4599 | 45.5 | 94
770455 | 2018-04-21 14:13 | 4.3965 | Oxy7 (PSt7-10) | 2018-04-04 12:29 | default | 124.5835 | μmol/L | 32.4382 | °C | 1013 | hPa | Humid | 35 | 0 | 0 | 24.515 | 182975.7715 | 352513.0104 | 45.5 | 94
770468 | 2018-04-21 14:13 | 4.4133 | Oxy7 (PSt7-10) | 2018-04-04 12:29 | default | 124.5033 | μmol/L | 32.4578 | °C | 1013 | hPa | Humid | 35 | 0 | 0 | 24.515 | 182982.5456 | 352503.2005 | 45.5 | 94
770480 | 2018-04-21 14:13 | 4.4299 | Oxy7 (PSt7-10) | 2018-04-04 12:29 | default | 124.5259 | μmol/L | 32.4472 | °C | 1013 | hPa | Humid | 35 | 0 | 0 | 24.517 | 182982.3017 | 352494.7155 | 45.5 | 94
770484 | 2018-04-21 14:13 | 4.4466 | Oxy7 (PSt7-10) | 2018-04-04 12:29 | default | 124.5321 | μmol/L | 32.4457 | °C | 1013 | hPa | Humid | 35 | 0 | 0 | 24.517 | 182979.5569 | 352490.9201 | 45.5 | 94
770499 | 2018-04-21 14:13 | 4.4626 | Oxy7 (PSt7-10) | 2018-04-04 12:29 | default | 124.4421 | μmol/L | 32.4652 | °C | 1013 | hPa | Humid | 35 | 0 | 0 | 24.518 | 182988.3637 | 352483.5804 | 45.5 | 94
770512 | 2018-04-21 14:13 | 4.4798 | Oxy7 (PSt7-10) | 2018-04-04 12:29 | default | 124.4756 | μmol/L | 32.4545 | °C | 1013 | hPa | Humid | 35 | 0 | 0 | 24.519 | 182988.4682 | 352498.1542 | 45.5 | 94
770523 | 2018-04-21 14:13 | 4.4958 | Oxy7 (PSt7-10) | 2018-04-04 12:29 | default | 124.4901 | μmol/L | 32.456 | °C | 1013 | hPa | Humid | 35 | 0 | 0 | 24.517 | 182998.6017 | 352507.8213 | 45.5 | 94
770531 | 2018-04-21 14:13 | 4.5133 | Oxy7 (PSt7-10) | 2018-04-04 12:29 | default | 124.531 | μmol/L | 32.4359 | °C | 1013 | hPa | Humid | 35 | 0 | 0 | 24.521 | 183007.9426 | 352506.4307 | 45.5 | 94
770542 | 2018-04-21 14:13 | 4.5296 | Oxy7 (PSt7-10) | 2018-04-04 12:29 | default | 124.5019 | μmol/L | 32.443 | °C | 1013 | hPa | Humid | 35 | 0 | 0 | 24.521 | 183004.809 | 352509.5803 | 45.5 | 94
770548 | 2018-04-21 14:13 | 4.5461 | Oxy7 (PSt7-10) | 2018-04-04 12:29 | default | 124.521 | μmol/L | 32.4434 | °C | 1013 | hPa | Humid | 35 | 0 | 0 | 24.519 | 183005.1179 | 352497.137 | 45.5 | 94
770563 | 2018-04-21 14:13 | 4.5628 | Oxy7 (PSt7-10) | 2018-04-04 12:29 | default | 124.4505 | μmol/L | 32.4581 | °C | 1013 | hPa | Humid | 35 | 0 | 0 | 24.52 | 183002.2408 | 352497.5697 | 45.5 | 94
770565 | 2018-04-21 14:13 | 4.5794 | Oxy7 (PSt7-10) | 2018-04-04 12:29 | default | 124.4455 | μmol/L | 32.4568 | °C | 1013 | hPa | Humid | 35 | 0 | 0 | 24.521 | 183011.232 | 352482.2489 | 45.5 | 94
770579 | 2018-04-21 14:14 | 4.5961 | Oxy7 (PSt7-10) | 2018-04-04 12:29 | default | 124.4751 | μmol/L | 32.4471 | °C | 1013 | hPa | Humid | 35 | 0 | 0 | 24.522 | 183017.6992 | 352494.0391 | 45.5 | 94
770593 | 2018-04-21 14:14 | 4.6128 | Oxy7 (PSt7-10) | 2018-04-04 12:29 | default | 124.4847 | μmol/L | 32.4473 | °C | 1013 | hPa | Humid | 35 | 0 | 0 | 24.521 | 183012.546 | 352491.1962 | 45.5 | 94
770603 | 2018-04-21 14:14 | 4.63 | Oxy7 (PSt7-10) | 2018-04-04 12:29 | default | 124.4548 | μmol/L | 32.4445 | °C | 1013 | hPa | Humid | 35 | 0 | 0 | 24.525 | 183028.4424 | 352494.9301 | 45.5 | 94
770609 | 2018-04-21 14:14 | 4.6459 | Oxy7 (PSt7-10) | 2018-04-04 12:29 | default | 124.5076 | μmol/L | 32.4467 | °C | 1013 | hPa | Humid | 35 | 0 | 0 | 24.519 | 183025.1061 | 352491.4823 | 45.5 | 94
770615 | 2018-04-21 14:14 | 4.6629 | Oxy7 (PSt7-10) | 2018-04-04 12:29 | default | 124.4858 | μmol/L | 32.442 | °C | 1013 | hPa | Humid | 35 | 0 | 0 | 24.523 | 183022.8758 | 352491.4113 | 45.5 | 94
770630 | 2018-04-21 14:14 | 4.6795 | Oxy7 (PSt7-10) | 2018-04-04 12:29 | default | 124.4128 | μmol/L | 32.4522 | °C | 1013 | hPa | Humid | 35 | 0 | 0 | 24.526 | 183023.9679 | 352484.2765 | 45.5 | 94
770641 | 2018-04-21 14:14 | 4.6967 | Oxy7 (PSt7-10) | 2018-04-04 12:29 | default | 124.3938 | μmol/L | 32.4569 | °C | 1013 | hPa | Humid | 35 | 0 | 0 | 24.526 | 183036.301 | 352498.2549 | 45.5 | 94
770644 | 2018-04-21 14:14 | 4.7128 | Oxy7 (PSt7-10) | 2018-04-04 12:29 | default | 124.3898 | μmol/L | 32.4604 | °C | 1013 | hPa | Humid | 35 | 0 | 0 | 24.525 | 183025.9199 | 352473.9437 | 45.5 | 94
770663 | 2018-04-21 14:14 | 4.7293 | Oxy7 (PSt7-10) | 2018-04-04 12:29 | default | 124.3776 | μmol/L | 32.4584 | °C | 1013 | hPa | Humid | 35 | 0 | 0 | 24.527 | 183033.6374 | 352500.4893 | 45.5 | 94
770669 | 2018-04-21 14:14 | 4.7461 | Oxy7 (PSt7-10) | 2018-04-04 12:29 | default | 124.3383 | μmol/L | 32.4629 | °C | 1013 | hPa | Humid | 35 | 0 | 0 | 24.529 | 183042.707 | 352496.943 | 45.5 | 94
770681 | 2018-04-21 14:14 | 4.7631 | Oxy7 (PSt7-10) | 2018-04-04 12:29 | default | 124.413 | μmol/L | 32.4497 | °C | 1013 | hPa | Humid | 35 | 0 | 0 | 24.527 | 183049.2147 | 352495.6539 | 45.5 | 94
770693 | 2018-04-21 14:14 | 4.7793 | Oxy7 (PSt7-10) | 2018-04-04 12:29 | default | 124.4148 | μmol/L | 32.4467 | °C | 1013 | hPa | Humid | 35 | 0 | 0 | 24.528 | 183044.8661 | 352493.048 | 45.5 | 94
770699 | 2018-04-21 14:14 | 4.7965 | Oxy7 (PSt7-10) | 2018-04-04 12:29 | default | 124.3806 | μmol/L | 32.4551 | °C | 1013 | hPa | Humid | 35 | 0 | 0 | 24.528 | 183046.8885 | 352506.4876 | 45.5 | 94
770710 | 2018-04-21 14:14 | 4.8132 | Oxy7 (PSt7-10) | 2018-04-04 12:29 | default | 124.3956 | μmol/L | 32.4439 | °C | 1013 | hPa | Humid | 35 | 0 | 0 | 24.531 | 183061.4144 | 352499.1829 | 45.5 | 94
770722 | 2018-04-21 14:14 | 4.8294 | Oxy7 (PSt7-10) | 2018-04-04 12:29 | default | 124.458 | μmol/L | 32.4362 | °C | 1013 | hPa | Humid | 35 | 0 | 0 | 24.528 | 183051.2128 | 352492.4722 | 45.5 | 94
770733 | 2018-04-21 14:14 | 4.8466 | Oxy7 (PSt7-10) | 2018-04-04 12:29 | default | 124.4728 | μmol/L | 32.4326 | °C | 1013 | hPa | Humid | 35 | 0 | 0 | 24.528 | 183062.9991 | 352486.5044 | 45.5 | 94
770740 | 2018-04-21 14:14 | 4.8627 | Oxy7 (PSt7-10) | 2018-04-04 12:29 | default | 124.3877 | μmol/L | 32.4509 | °C | 1013 | hPa | Humid | 35 | 0 | 0 | 24.529 | 183055.3495 | 352487.2805 | 45.5 | 94
770753 | 2018-04-21 14:14 | 4.8828 | Oxy7 (PSt7-10) | 2018-04-04 12:29 | default | 124.3741 | μmol/L | 32.4517 | °C | 1013 | hPa | Humid | 35 | 0 | 0 | 24.53 | 183080.1417 | 352496.0408 | 45.5 | 94
770756 | 2018-04-21 14:14 | 4.8993 | Oxy7 (PSt7-10) | 2018-04-04 12:29 | default | 124.3465 | μmol/L | 32.4534 | °C | 1013 | hPa | Humid | 35 | 0 | 0 | 24.532 | 183068.2878 | 352492.7201 | 45.5 | 94
770772 | 2018-04-21 14:14 | 4.9132 | Oxy7 (PSt7-10) | 2018-04-04 12:29 | default | 124.3587 | μmol/L | 32.4479 | °C | 1013 | hPa | Humid | 35 | 0 | 0 | 24.533 | 183070.7496 | 352477.1708 | 45.5 | 94
770779 | 2018-04-21 14:14 | 4.9298 | Oxy7 (PSt7-10) | 2018-04-04 12:29 | default | 124.3537 | μmol/L | 32.4516 | °C | 1013 | hPa | Humid | 35 | 0 | 0 | 24.532 | 183073.6757 | 352484.0869 | 45.5 | 94
770788 | 2018-04-21 14:14 | 4.9459 | Oxy7 (PSt7-10) | 2018-04-04 12:29 | default | 124.3435 | μmol/L | 32.4516 | °C | 1013 | hPa | Humid | 35 | 0 | 0 | 24.533 | 183069.3454 | 352480.0138 | 45.5 | 94
770798 | 2018-04-21 14:14 | 4.9629 | Oxy7 (PSt7-10) | 2018-04-04 12:29 | default | 124.3753 | μmol/L | 32.4388 | °C | 1013 | hPa | Humid | 35 | 0 | 0 | 24.535 | 183078.6487 | 352481.5694 | 45.5 | 94
770805 | 2018-04-21 14:14 | 4.9795 | Oxy7 (PSt7-10) | 2018-04-04 12:29 | default | 124.341 | μmol/L | 32.4422 | °C | 1013 | hPa | Humid | 35 | 0 | 0 | 24.537 | 183083.0568 | 352488.2987 | 45.5 | 94
770816 | 2018-04-21 14:14 | 4.9965 | Oxy7 (PSt7-10) | 2018-04-04 12:29 | default | 124.3671 | μmol/L | 32.4383 | °C | 1013 | hPa | Humid | 35 | 0 | 0 | 24.536 | 183087.2154 | 352489.8629 | 45.5 | 94
770830 | 2018-04-21 14:14 | 5.0129 | Oxy7 (PSt7-10) | 2018-04-04 12:29 | default | 124.402 | μmol/L | 32.4247 | °C | 1013 | hPa | Humid | 35 | 0 | 0 | 24.538 | 183092.366 | 352490.0557 | 45.5 | 94
770843 | 2018-04-21 14:14 | 5.0298 | Oxy7 (PSt7-10) | 2018-04-04 12:29 | default | 124.2115 | μmol/L | 32.4764 | °C | 1013 | hPa | Humid | 35 | 0 | 0 | 24.536 | 183095.1655 | 352489.6381 | 45.5 | 94
770852 | 2018-04-21 14:14 | 5.0462 | Oxy7 (PSt7-10) | 2018-04-04 12:29 | default | 124.2431 | μmol/L | 32.4661 | °C | 1013 | hPa | Humid | 35 | 0 | 0 | 24.537 | 183103.6533 | 352480.3097 | 45.5 | 94
770856 | 2018-04-21 14:14 | 5.063 | Oxy7 (PSt7-10) | 2018-04-04 12:29 | default | 124.2751 | μmol/L | 32.4558 | °C | 1013 | hPa | Humid | 35 | 0 | 0 | 24.538 | 183116.2292 | 352480.4204 | 45.5 | 94
770864 | 2018-04-21 14:14 | 5.0799 | Oxy7 (PSt7-10) | 2018-04-04 12:29 | default | 124.2276 | μmol/L | 32.4649 | °C | 1013 | hPa | Humid | 35 | 0 | 0 | 24.539 | 183107.3296 | 352479.3869 | 45.5 | 94
770879 | 2018-04-21 14:14 | 5.0961 | Oxy7 (PSt7-10) | 2018-04-04 12:29 | default | 124.2562 | μmol/L | 32.4554 | °C | 1013 | hPa | Humid | 35 | 0 | 0 | 24.54 | 183116.7229 | 352477.5535 | 45.5 | 94
770884 | 2018-04-21 14:14 | 5.1132 | Oxy7 (PSt7-10) | 2018-04-04 12:29 | default | 124.2899 | μmol/L | 32.4497 | °C | 1013 | hPa | Humid | 35 | 0 | 0 | 24.539 | 183112.2262 | 352481.1446 | 45.5 | 94
770900 | 2018-04-21 14:14 | 5.1297 | Oxy7 (PSt7-10) | 2018-04-04 12:29 | default | 124.2422 | μmol/L | 32.4588 | °C | 1013 | hPa | Humid | 35 | 0 | 0 | 24.54 | 183115.6238 | 352485.5702 | 45.5 | 94
770912 | 2018-04-21 14:14 | 5.1468 | Oxy7 (PSt7-10) | 2018-04-04 12:29 | default | 124.2915 | μmol/L | 32.4468 | °C | 1013 | hPa | Humid | 35 | 0 | 0 | 24.54 | 183123.0891 | 352478.2767 | 45.5 | 94
770914 | 2018-04-21 14:14 | 5.163 | Oxy7 (PSt7-10) | 2018-04-04 12:29 | default | 124.3015 | μmol/L | 32.4468 | °C | 1013 | hPa | Humid | 35 | 0 | 0 | 24.539 | 183118.0706 | 352462.8236 | 45.5 | 94
770924 | 2018-04-21 14:14 | 5.1798 | Oxy7 (PSt7-10) | 2018-04-04 12:29 | default | 124.2222 | μmol/L | 32.4537 | °C | 1013 | hPa | Humid | 35 | 0 | 0 | 24.544 | 183121.1294 | 352475.441 | 45.5 | 94
770942 | 2018-04-21 14:14 | 5.1973 | Oxy7 (PSt7-10) | 2018-04-04 12:29 | default | 124.2341 | μmol/L | 32.4558 | °C | 1013 | hPa | Humid | 35 | 0 | 0 | 24.542 | 183133.4487 | 352495.2417 | 45.5 | 94
770947 | 2018-04-21 14:14 | 5.2133 | Oxy7 (PSt7-10) | 2018-04-04 12:29 | default | 124.3052 | μmol/L | 32.4434 | °C | 1013 | hPa | Humid | 35 | 0 | 0 | 24.54 | 183134.4677 | 352484.9174 | 45.5 | 94
770955 | 2018-04-21 14:14 | 5.23 | Oxy7 (PSt7-10) | 2018-04-04 12:29 | default | 124.2987 | μmol/L | 32.44 | °C | 1013 | hPa | Humid | 35 | 0 | 0 | 24.542 | 183145.6235 | 352499.8 | 45.5 | 94
770970 | 2018-04-21 14:14 | 5.246 | Oxy7 (PSt7-10) | 2018-04-04 12:29 | default | 124.2907 | μmol/L | 32.4419 | °C | 1013 | hPa | Humid | 35 | 0 | 0 | 24.542 | 183132.8252 | 352483.9546 | 45.5 | 94
770980 | 2018-04-21 14:14 | 5.2631 | Oxy7 (PSt7-10) | 2018-04-04 12:29 | default | 124.236 | μmol/L | 32.4478 | °C | 1013 | hPa | Humid | 35 | 0 | 0 | 24.545 | 183138.4042 | 352475.3185 | 45.5 | 94
770992 | 2018-04-21 14:14 | 5.2798 | Oxy7 (PSt7-10) | 2018-04-04 12:29 | default | 124.2307 | μmol/L | 32.4491 | °C | 1013 | hPa | Humid | 35 | 0 | 0 | 24.545 | 183148.2838 | 352474.7643 | 45.5 | 94
770995 | 2018-04-21 14:14 | 5.2965 | Oxy7 (PSt7-10) | 2018-04-04 12:29 | default | 124.2097 | μmol/L | 32.4542 | °C | 1013 | hPa | Humid | 35 | 0 | 0 | 24.545 | 183141.1794 | 352484.2951 | 45.5 | 94
771013 | 2018-04-21 14:14 | 5.3132 | Oxy7 (PSt7-10) | 2018-04-04 12:29 | default | 124.2385 | μmol/L | 32.4497 | °C | 1013 | hPa | Humid | 35 | 0 | 0 | 24.544 | 183149.1348 | 352479.0811 | 45.5 | 94
771017 | 2018-04-21 14:14 | 5.3294 | Oxy7 (PSt7-10) | 2018-04-04 12:29 | default | 124.2227 | μmol/L | 32.4561 | °C | 1013 | hPa | Humid | 35 | 0 | 0 | 24.543 | 183151.2803 | 352486.0206 | 45.5 | 94
771029 | 2018-04-21 14:14 | 5.3462 | Oxy7 (PSt7-10) | 2018-04-04 12:29 | default | 124.1323 | μmol/L | 32.4732 | °C | 1013 | hPa | Humid | 35 | 0 | 0 | 24.545 | 183150.3732 | 352476.666 | 45.5 | 94
771037 | 2018-04-21 14:14 | 5.3635 | Oxy7 (PSt7-10) | 2018-04-04 12:29 | default | 124.1319 | μmol/L | 32.4682 | °C | 1013 | hPa | Humid | 35 | 0 | 0 | 24.547 | 183160.977 | 352485.1616 | 45.5 | 94
771044 | 2018-04-21 14:14 | 5.3796 | Oxy7 (PSt7-10) | 2018-04-04 12:29 | default | 124.1644 | μmol/L | 32.4578 | °C | 1013 | hPa | Humid | 35 | 0 | 0 | 24.548 | 183157.3498 | 352473.9311 | 45.5 | 94
771058 | 2018-04-21 14:14 | 5.3958 | Oxy7 (PSt7-10) | 2018-04-04 12:29 | default | 124.2062 | μmol/L | 32.4526 | °C | 1013 | hPa | Humid | 35 | 0 | 0 | 24.546 | 183173.0627 | 352476.6815 | 45.5 | 94
771066 | 2018-04-21 14:14 | 5.4126 | Oxy7 (PSt7-10) | 2018-04-04 12:29 | default | 124.1671 | μmol/L | 32.4546 | °C | 1013 | hPa | Humid | 35 | 0 | 0 | 24.549 | 183168.4136 | 352485.7354 | 45.5 | 94
771079 | 2018-04-21 14:14 | 5.4296 | Oxy7 (PSt7-10) | 2018-04-04 12:29 | default | 124.1586 | μmol/L | 32.4617 | °C | 1013 | hPa | Humid | 35 | 0 | 0 | 24.547 | 183170.4664 | 352478.0111 | 45.5 | 94
771092 | 2018-04-21 14:14 | 5.4461 | Oxy7 (PSt7-10) | 2018-04-04 12:29 | default | 124.1599 | μmol/L | 32.4614 | °C | 1013 | hPa | Humid | 35 | 0 | 0 | 24.547 | 183168.642 | 352494.7169 | 45.5 | 94
771099 | 2018-04-21 14:14 | 5.4635 | Oxy7 (PSt7-10) | 2018-04-04 12:29 | default | 124.1603 | μmol/L | 32.4538 | °C | 1013 | hPa | Humid | 35 | 0 | 0 | 24.55 | 183181.1824 | 352480.2816 | 45.5 | 94
771104 | 2018-04-21 14:14 | 5.4797 | Oxy7 (PSt7-10) | 2018-04-04 12:29 | default | 124.1553 | μmol/L | 32.46 | °C | 1013 | hPa | Humid | 35 | 0 | 0 | 24.548 | 183186.9586 | 352476.9958 | 45.5 | 94
771117 | 2018-04-21 14:14 | 5.4963 | Oxy7 (PSt7-10) | 2018-04-04 12:29 | default | 124.1841 | μmol/L | 32.4479 | °C | 1013 | hPa | Humid | 35 | 0 | 0 | 24.55 | 183185.0864 | 352482.772 | 45.5 | 94
771130 | 2018-04-21 14:14 | 5.5131 | Oxy7 (PSt7-10) | 2018-04-04 12:29 | default | 124.1539 | μmol/L | 32.4578 | °C | 1013 | hPa | Humid | 35 | 0 | 0 | 24.549 | 183189.231 | 352479.7933 | 45.5 | 94
771142 | 2018-04-21 14:14 | 5.53 | Oxy7 (PSt7-10) | 2018-04-04 12:29 | default | 124.176 | μmol/L | 32.4499 | °C | 1013 | hPa | Humid | 35 | 0 | 0 | 24.55 | 183193.3984 | 352483.3713 | 45.5 | 94
771148 | 2018-04-21 14:14 | 5.5461 | Oxy7 (PSt7-10) | 2018-04-04 12:29 | default | 124.1343 | μmol/L | 32.4551 | °C | 1013 | hPa | Humid | 35 | 0 | 0 | 24.552 | 183193.1045 | 352480.1917 | 45.5 | 94
771162 | 2018-04-21 14:14 | 5.5634 | Oxy7 (PSt7-10) | 2018-04-04 12:29 | default | 124.1319 | μmol/L | 32.4507 | °C | 1013 | hPa | Humid | 35 | 0 | 0 | 24.554 | 183194.5062 | 352480.8389 | 45.5 | 94
771170 | 2018-04-21 14:14 | 5.5799 | Oxy7 (PSt7-10) | 2018-04-04 12:29 | default | 124.1645 | μmol/L | 32.4427 | °C | 1013 | hPa | Humid | 35 | 0 | 0 | 24.554 | 183210.1841 | 352483.8481 | 45.5 | 94
771177 | 2018-04-21 14:15 | 5.5963 | Oxy7 (PSt7-10) | 2018-04-04 12:29 | default | 124.1511 | μmol/L | 32.4485 | °C | 1013 | hPa | Humid | 35 | 0 | 0 | 24.553 | 183211.5378 | 352477.563 | 45.5 | 94
771184 | 2018-04-21 14:15 | 5.6125 | Oxy7 (PSt7-10) | 2018-04-04 12:29 | default | 124.172 | μmol/L | 32.4484 | °C | 1013 | hPa | Humid | 35 | 0 | 0 | 24.551 | 183214.8817 | 352481.2917 | 45.5 | 94
771199 | 2018-04-21 14:15 | 5.6293 | Oxy7 (PSt7-10) | 2018-04-04 12:29 | default | 124.153 | μmol/L | 32.4556 | °C | 1013 | hPa | Humid | 35 | 0 | 0 | 24.55 | 183209.3638 | 352478.9817 | 45.5 | 94
771206 | 2018-04-21 14:15 | 5.646 | Oxy7 (PSt7-10) | 2018-04-04 12:29 | default | 124.0593 | μmol/L | 32.471 | °C | 1013 | hPa | Humid | 35 | 0 | 0 | 24.553 | 183224.8606 | 352490.2457 | 45.5 | 94
771215 | 2018-04-21 14:15 | 5.6657 | Oxy7 (PSt7-10) | 2018-04-04 12:29 | default | 124.0196 | μmol/L | 32.4732 | °C | 1013 | hPa | Humid | 35 | 0 | 0 | 24.556 | 183232.926 | 352490.2876 | 45.5 | 94
771230 | 2018-04-21 14:15 | 5.6806 | Oxy7 (PSt7-10) | 2018-04-04 12:29 | default | 124.0487 | μmol/L | 32.4711 | °C | 1013 | hPa | Humid | 35 | 0 | 0 | 24.554 | 183226.8037 | 352467.3627 | 45.5 | 94
771240 | 2018-04-21 14:15 | 5.6971 | Oxy7 (PSt7-10) | 2018-04-04 12:29 | default | 124.1309 | μmol/L | 32.4509 | °C | 1013 | hPa | Humid | 35 | 0 | 0 | 24.554 | 183226.1952 | 352458.3411 | 45.5 | 94
771250 | 2018-04-21 14:15 | 5.7138 | Oxy7 (PSt7-10) | 2018-04-04 12:29 | default | 124.0921 | μmol/L | 32.4529 | °C | 1013 | hPa | Humid | 35 | 0 | 0 | 24.557 | 183232.3851 | 352480.3526 | 45.5 | 94
771254 | 2018-04-21 14:15 | 5.7293 | Oxy7 (PSt7-10) | 2018-04-04 12:29 | default | 124.0649 | μmol/L | 32.4571 | °C | 1013 | hPa | Humid | 35 | 0 | 0 | 24.558 | 183240.2845 | 352472.9 | 45.5 | 94
771272 | 2018-04-21 14:15 | 5.7462 | Oxy7 (PSt7-10) | 2018-04-04 12:29 | default | 124.0746 | μmol/L | 32.4597 | °C | 1013 | hPa | Humid | 35 | 0 | 0 | 24.556 | 183238.8449 | 352475.7764 | 45.5 | 94
771274 | 2018-04-21 14:15 | 5.7642 | Oxy7 (PSt7-10) | 2018-04-04 12:29 | default | 124.072 | μmol/L | 32.4553 | °C | 1013 | hPa | Humid | 35 | 0 | 0 | 24.558 | 183249.0912 | 352479.3664 | 45.5 | 94
771284 | 2018-04-21 14:15 | 5.7797 | Oxy7 (PSt7-10) | 2018-04-04 12:29 | default | 124.1425 | μmol/L | 32.4431 | °C | 1013 | hPa | Humid | 35 | 0 | 0 | 24.556 | 183233.4469 | 352463.6839 | 45.5 | 94
771303 | 2018-04-21 14:15 | 5.7959 | Oxy7 (PSt7-10) | 2018-04-04 12:29 | default | 124.1569 | μmol/L | 32.4345 | °C | 1013 | hPa | Humid | 35 | 0 | 0 | 24.558 | 183252.6038 | 352470.1978 | 45.5 | 94
771304 | 2018-04-21 14:15 | 5.8134 | Oxy7 (PSt7-10) | 2018-04-04 12:29 | default | 124.0107 | μmol/L | 32.4603 | °C | 1013 | hPa | Humid | 35 | 0 | 0 | 24.562 | 183249.7369 | 352459.6894 | 45.5 | 94
771318 | 2018-04-21 14:15 | 5.8295 | Oxy7 (PSt7-10) | 2018-04-04 12:29 | default | 124.0666 | μmol/L | 32.4566 | °C | 1013 | hPa | Humid | 35 | 0 | 0 | 24.558 | 183248.1916 | 352460.9257 | 45.5 | 94
771325 | 2018-04-21 14:15 | 5.8466 | Oxy7 (PSt7-10) | 2018-04-04 12:29 | default | 124.0476 | μmol/L | 32.4588 | °C | 1013 | hPa | Humid | 35 | 0 | 0 | 24.559 | 183249.7546 | 352460.9937 | 45.5 | 94
771339 | 2018-04-21 14:15 | 5.8644 | Oxy7 (PSt7-10) | 2018-04-04 12:29 | default | 124.0436 | μmol/L | 32.4522 | °C | 1013 | hPa | Humid | 35 | 0 | 0 | 24.562 | 183259.3212 | 352470.5541 | 45.5 | 94
771347 | 2018-04-21 14:15 | 5.8796 | Oxy7 (PSt7-10) | 2018-04-04 12:29 | default | 124.0689 | μmol/L | 32.4485 | °C | 1013 | hPa | Humid | 35 | 0 | 0 | 24.561 | 183247.123 | 352451.4326 | 45.5 | 94
771357 | 2018-04-21 14:15 | 5.8965 | Oxy7 (PSt7-10) | 2018-04-04 12:29 | default | 124.0345 | μmol/L | 32.447 | °C | 1013 | hPa | Humid | 35 | 0 | 0 | 24.565 | 183265.9777 | 352469.5096 | 45.5 | 94
771372 | 2018-04-21 14:15 | 5.9137 | Oxy7 (PSt7-10) | 2018-04-04 12:29 | default | 124.0847 | μmol/L | 32.4472 | °C | 1013 | hPa | Humid | 35 | 0 | 0 | 24.56 | 183268.0302 | 352461.9283 | 45.5 | 94
771377 | 2018-04-21 14:15 | 5.9293 | Oxy7 (PSt7-10) | 2018-04-04 12:29 | default | 124.0385 | μmol/L | 32.4485 | °C | 1013 | hPa | Humid | 35 | 0 | 0 | 24.564 | 183264.3837 | 352457.4795 | 45.5 | 94
771393 | 2018-04-21 14:15 | 5.946 | Oxy7 (PSt7-10) | 2018-04-04 12:29 | default | 124.0616 | μmol/L | 32.4453 | °C | 1013 | hPa | Humid | 35 | 0 | 0 | 24.563 | 183277.9715 | 352451.3501 | 45.5 | 94
771401 | 2018-04-21 14:15 | 5.963 | Oxy7 (PSt7-10) | 2018-04-04 12:29 | default | 124.0737 | μmol/L | 32.4449 | °C | 1013 | hPa | Humid | 35 | 0 | 0 | 24.562 | 183289.2685 | 352459.9233 | 45.5 | 94
771408 | 2018-04-21 14:15 | 5.9809 | Oxy7 (PSt7-10) | 2018-04-04 12:29 | default | 123.9545 | μmol/L | 32.4691 | °C | 1013 | hPa | Humid | 35 | 0 | 0 | 24.564 | 183282.4082 | 352484.0116 | 45.5 | 94
771418 | 2018-04-21 14:15 | 5.9963 | Oxy7 (PSt7-10) | 2018-04-04 12:29 | default | 123.9958 | μmol/L | 32.459 | °C | 1013 | hPa | Humid | 35 | 0 | 0 | 24.564 | 183292.536 | 352455.9294 | 45.5 | 94
771425 | 2018-04-21 14:15 | 6.0131 | Oxy7 (PSt7-10) | 2018-04-04 12:29 | default | 124.0409 | μmol/L | 32.4454 | °C | 1013 | hPa | Humid | 35 | 0 | 0 | 24.565 | 183296.49 | 352457.0054 | 45.5 | 94
771434 | 2018-04-21 14:15 | 6.0299 | Oxy7 (PSt7-10) | 2018-04-04 12:29 | default | 124.0024 | μmol/L | 32.4473 | °C | 1013 | hPa | Humid | 35 | 0 | 0 | 24.568 | 183290.0469 | 352467.6432 | 45.5 | 94
771453 | 2018-04-21 14:15 | 6.0459 | Oxy7 (PSt7-10) | 2018-04-04 12:29 | default | 124.0556 | μmol/L | 32.4418 | °C | 1013 | hPa | Humid | 35 | 0 | 0 | 24.565 | 183299.9217 | 352465.9083 | 45.5 | 94
771462 | 2018-04-21 14:15 | 6.063 | Oxy7 (PSt7-10) | 2018-04-04 12:29 | default | 123.9517 | μmol/L | 32.4597 | °C | 1013 | hPa | Humid | 35 | 0 | 0 | 24.568 | 183301.4907 | 352456.9864 | 45.5 | 94
771466 | 2018-04-21 14:15 | 6.0794 | Oxy7 (PSt7-10) | 2018-04-04 12:29 | default | 124.0012 | μmol/L | 32.4526 | °C | 1013 | hPa | Humid | 35 | 0 | 0 | 24.566 | 183295.1477 | 352440.16 | 45.5 | 94
771480 | 2018-04-21 14:15 | 6.0965 | Oxy7 (PSt7-10) | 2018-04-04 12:29 | default | 124.0461 | μmol/L | 32.4416 | °C | 1013 | hPa | Humid | 35 | 0 | 0 | 24.566 | 183307.5738 | 352451.8653 | 45.5 | 94
771493 | 2018-04-21 14:15 | 6.1132 | Oxy7 (PSt7-10) | 2018-04-04 12:29 | default | 123.9714 | μmol/L | 32.4549 | °C | 1013 | hPa | Humid | 35 | 0 | 0 | 24.568 | 183313.0241 | 352450.388 | 45.5 | 94
771501 | 2018-04-21 14:15 | 6.1299 | Oxy7 (PSt7-10) | 2018-04-04 12:29 | default | 123.9517 | μmol/L | 32.4597 | °C | 1013 | hPa | Humid | 35 | 0 | 0 | 24.568 | 183314.1298 | 352464.1738 | 45.5 | 94
771505 | 2018-04-21 14:15 | 6.1467 | Oxy7 (PSt7-10) | 2018-04-04 12:29 | default | 123.9931 | μmol/L | 32.4471 | °C | 1013 | hPa | Humid | 35 | 0 | 0 | 24.569 | 183317.9737 | 352452.2164 | 45.5 | 94
771520 | 2018-04-21 14:15 | 6.1629 | Oxy7 (PSt7-10) | 2018-04-04 12:29 | default | 123.9287 | μmol/L | 32.4603 | °C | 1013 | hPa | Humid | 35 | 0 | 0 | 24.57 | 183320.5771 | 352452.6281 | 45.5 | 94
771530 | 2018-04-21 14:15 | 6.18 | Oxy7 (PSt7-10) | 2018-04-04 12:29 | default | 124.0523 | μmol/L | 32.4376 | °C | 1013 | hPa | Humid | 35 | 0 | 0 | 24.567 | 183335.9013 | 352450.1035 | 45.5 | 94
771538 | 2018-04-21 14:15 | 6.1958 | Oxy7 (PSt7-10) | 2018-04-04 12:29 | default | 123.9731 | μmol/L | 32.4494 | °C | 1013 | hPa | Humid | 35 | 0 | 0 | 24.57 | 183325.0845 | 352445.8621 | 45.5 | 94
771553 | 2018-04-21 14:15 | 6.2132 | Oxy7 (PSt7-10) | 2018-04-04 12:29 | default | 123.9844 | μmol/L | 32.4442 | °C | 1013 | hPa | Humid | 35 | 0 | 0 | 24.571 | 183333.6169 | 352441.852 | 45.5 | 94
771557 | 2018-04-21 14:15 | 6.2311 | Oxy7 (PSt7-10) | 2018-04-04 12:29 | default | 123.9203 | μmol/L | 32.4574 | °C | 1013 | hPa | Humid | 35 | 0 | 0 | 24.572 | 183350.8154 | 352457.8676 | 45.5 | 94
771566 | 2018-04-21 14:15 | 6.2462 | Oxy7 (PSt7-10) | 2018-04-04 12:29 | default | 123.9388 | μmol/L | 32.4478 | °C | 1013 | hPa | Humid | 35 | 0 | 0 | 24.574 | 183339.8215 | 352445.972 | 45.5 | 94
771579 | 2018-04-21 14:15 | 6.2633 | Oxy7 (PSt7-10) | 2018-04-04 12:29 | default | 123.9533 | μmol/L | 32.4518 | °C | 1013 | hPa | Humid | 35 | 0 | 0 | 24.571 | 183353.6956 | 352452.2222 | 45.5 | 94
771590 | 2018-04-21 14:15 | 6.2792 | Oxy7 (PSt7-10) | 2018-04-04 12:29 | default | 123.9448 | μmol/L | 32.4463 | °C | 1013 | hPa | Humid | 35 | 0 | 0 | 24.574 | 183341.6509 | 352430.5831 | 45.5 | 94
771600 | 2018-04-21 14:15 | 6.2965 | Oxy7 (PSt7-10) | 2018-04-04 12:29 | default | 123.8395 | μmol/L | 32.4722 | °C | 1013 | hPa | Humid | 35 | 0 | 0 | 24.574 | 183362.3378 | 352456.1041 | 45.5 | 94
771609 | 2018-04-21 14:15 | 6.3126 | Oxy7 (PSt7-10) | 2018-04-04 12:29 | default | 123.8273 | μmol/L | 32.4702 | °C | 1013 | hPa | Humid | 35 | 0 | 0 | 24.576 | 183370.1553 | 352460.278 | 45.5 | 94
771622 | 2018-04-21 14:15 | 6.3302 | Oxy7 (PSt7-10) | 2018-04-04 12:29 | default | 123.8147 | μmol/L | 32.4682 | °C | 1013 | hPa | Humid | 35 | 0 | 0 | 24.578 | 183367.3054 | 352461.1169 | 45.5 | 94
771629 | 2018-04-21 14:15 | 6.3462 | Oxy7 (PSt7-10) | 2018-04-04 12:29 | default | 123.8617 | μmol/L | 32.4592 | °C | 1013 | hPa | Humid | 35 | 0 | 0 | 24.577 | 183367.7134 | 352456.6581 | 45.5 | 94
771636 | 2018-04-21 14:15 | 6.3628 | Oxy7 (PSt7-10) | 2018-04-04 12:29 | default | 123.9388 | μmol/L | 32.4453 | °C | 1013 | hPa | Humid | 35 | 0 | 0 | 24.575 | 183369.7074 | 352455.6035 | 45.5 | 94
771649 | 2018-04-21 14:15 | 6.3795 | Oxy7 (PSt7-10) | 2018-04-04 12:29 | default | 123.8657 | μmol/L | 32.4532 | °C | 1013 | hPa | Humid | 35 | 0 | 0 | 24.579 | 183380.4919 | 352455.2202 | 45.5 | 94
771658 | 2018-04-21 14:15 | 6.3967 | Oxy7 (PSt7-10) | 2018-04-04 12:29 | default | 123.9066 | μmol/L | 32.4507 | °C | 1013 | hPa | Humid | 35 | 0 | 0 | 24.576 | 183383.2884 | 352458.8797 | 45.5 | 94
771672 | 2018-04-21 14:15 | 6.4137 | Oxy7 (PSt7-10) | 2018-04-04 12:29 | default | 123.907 | μmol/L | 32.4456 | °C | 1013 | hPa | Humid | 35 | 0 | 0 | 24.578 | 183382.2094 | 352461.2191 | 45.5 | 94
771681 | 2018-04-21 14:15 | 6.4308 | Oxy7 (PSt7-10) | 2018-04-04 12:29 | default | 123.8722 | μmol/L | 32.4541 | °C | 1013 | hPa | Humid | 35 | 0 | 0 | 24.578 | 183375.6157 | 352451.6196 | 45.5 | 94
771693 | 2018-04-21 14:15 | 6.4464 | Oxy7 (PSt7-10) | 2018-04-04 12:29 | default | 123.8379 | μmol/L | 32.4626 | °C | 1013 | hPa | Humid | 35 | 0 | 0 | 24.578 | 183380.7752 | 352442.9188 | 45.5 | 94
771699 | 2018-04-21 14:15 | 6.4643 | Oxy7 (PSt7-10) | 2018-04-04 12:29 | default | 123.8613 | μmol/L | 32.4568 | °C | 1013 | hPa | Humid | 35 | 0 | 0 | 24.578 | 183396.7399 | 352447.0806 | 45.5 | 94
771710 | 2018-04-21 14:15 | 6.4794 | Oxy7 (PSt7-10) | 2018-04-04 12:29 | default | 123.8117 | μmol/L | 32.459 | °C | 1013 | hPa | Humid | 35 | 0 | 0 | 24.582 | 183388.3241 | 352442.438 | 45.5 | 94
771714 | 2018-04-21 14:15 | 6.4971 | Oxy7 (PSt7-10) | 2018-04-04 12:29 | default | 123.825 | μmol/L | 32.4607 | °C | 1013 | hPa | Humid | 35 | 0 | 0 | 24.58 | 183398.6327 | 352440.7349 | 45.5 | 94
771724 | 2018-04-21 14:15 | 6.5125 | Oxy7 (PSt7-10) | 2018-04-04 12:29 | default | 123.8952 | μmol/L | 32.451 | °C | 1013 | hPa | Humid | 35 | 0 | 0 | 24.577 | 183389.7781 | 352440.664 | 45.5 | 94
771743 | 2018-04-21 14:15 | 6.5292 | Oxy7 (PSt7-10) | 2018-04-04 12:29 | default | 123.8616 | μmol/L | 32.4492 | °C | 1013 | hPa | Humid | 35 | 0 | 0 | 24.581 | 183389.0385 | 352433.1638 | 45.5 | 94
771752 | 2018-04-21 14:15 | 6.5461 | Oxy7 (PSt7-10) | 2018-04-04 12:29 | default | 123.856 | μmol/L | 32.4556 | °C | 1013 | hPa | Humid | 35 | 0 | 0 | 24.579 | 183400.6239 | 352444.3919 | 45.5 | 94
771759 | 2018-04-21 14:15 | 6.5643 | Oxy7 (PSt7-10) | 2018-04-04 12:29 | default | 123.845 | μmol/L | 32.4558 | °C | 1013 | hPa | Humid | 35 | 0 | 0 | 24.58 | 183404.0016 | 352448.5769 | 45.5 | 94
771766 | 2018-04-21 14:15 | 6.5819 | Oxy7 (PSt7-10) | 2018-04-04 12:29 | default | 123.8174 | μmol/L | 32.45 | °C | 1013 | hPa | Humid | 35 | 0 | 0 | 24.585 | 183405.5473 | 352445.4651 | 45.5 | 94
771776 | 2018-04-21 14:16 | 6.5963 | Oxy7 (PSt7-10) | 2018-04-04 12:29 | default | 123.868 | μmol/L | 32.4476 | °C | 1013 | hPa | Humid | 35 | 0 | 0 | 24.581 | 183398.9576 | 352435.0009 | 45.5 | 94
771791 | 2018-04-21 14:16 | 6.6126 | Oxy7 (PSt7-10) | 2018-04-04 12:29 | default | 123.7992 | μmol/L | 32.462 | °C | 1013 | hPa | Humid | 35 | 0 | 0 | 24.582 | 183399.9213 | 352436.2527 | 45.5 | 94
771799 | 2018-04-21 14:16 | 6.6293 | Oxy7 (PSt7-10) | 2018-04-04 12:29 | default | 123.7471 | μmol/L | 32.4698 | °C | 1013 | hPa | Humid | 35 | 0 | 0 | 24.584 | 183405.3601 | 352429.7329 | 45.5 | 94
771810 | 2018-04-21 14:16 | 6.6466 | Oxy7 (PSt7-10) | 2018-04-04 12:29 | default | 123.8012 | μmol/L | 32.4565 | °C | 1013 | hPa | Humid | 35 | 0 | 0 | 24.584 | 183418.4321 | 352447.5962 | 45.5 | 94
771817 | 2018-04-21 14:16 | 6.663 | Oxy7 (PSt7-10) | 2018-04-04 12:29 | default | 123.7175 | μmol/L | 32.4771 | °C | 1013 | hPa | Humid | 35 | 0 | 0 | 24.584 | 183414.8909 | 352436.4978 | 45.5 | 94
771833 | 2018-04-21 14:16 | 6.6797 | Oxy7 (PSt7-10) | 2018-04-04 12:29 | default | 123.7422 | μmol/L | 32.471 | °C | 1013 | hPa | Humid | 35 | 0 | 0 | 24.584 | 183421.9008 | 352440.6661 | 45.5 | 94
771839 | 2018-04-21 14:16 | 6.6961 | Oxy7 (PSt7-10) | 2018-04-04 12:29 | default | 123.7509 | μmol/L | 32.4639 | °C | 1013 | hPa | Humid | 35 | 0 | 0 | 24.586 | 183412.1785 | 352432.0217 | 45.5 | 94
771848 | 2018-04-21 14:16 | 6.7131 | Oxy7 (PSt7-10) | 2018-04-04 12:29 | default | 123.8043 | μmol/L | 32.4532 | °C | 1013 | hPa | Humid | 35 | 0 | 0 | 24.585 | 183432.4771 | 352438.9601 | 45.5 | 94
771861 | 2018-04-21 14:16 | 6.7299 | Oxy7 (PSt7-10) | 2018-04-04 12:29 | default | 123.7738 | μmol/L | 32.4582 | °C | 1013 | hPa | Humid | 35 | 0 | 0 | 24.586 | 183429.2726 | 352427.605 | 45.5 | 94
771872 | 2018-04-21 14:16 | 6.7463 | Oxy7 (PSt7-10) | 2018-04-04 12:29 | default | 123.8074 | μmol/L | 32.4475 | °C | 1013 | hPa | Humid | 35 | 0 | 0 | 24.587 | 183439.6314 | 352431.5973 | 45.5 | 94
771879 | 2018-04-21 14:16 | 6.7627 | Oxy7 (PSt7-10) | 2018-04-04 12:29 | default | 123.7451 | μmol/L | 32.4578 | °C | 1013 | hPa | Humid | 35 | 0 | 0 | 24.589 | 183435.7708 | 352436.7419 | 45.5 | 94
771887 | 2018-04-21 14:16 | 6.7796 | Oxy7 (PSt7-10) | 2018-04-04 12:29 | default | 123.756 | μmol/L | 32.4601 | °C | 1013 | hPa | Humid | 35 | 0 | 0 | 24.587 | 183439.6596 | 352430.1645 | 45.5 | 94
771898 | 2018-04-21 14:16 | 6.7963 | Oxy7 (PSt7-10) | 2018-04-04 12:29 | default | 123.7665 | μmol/L | 32.4575 | °C | 1013 | hPa | Humid | 35 | 0 | 0 | 24.587 | 183447.3301 | 352431.3863 | 45.5 | 94
771913 | 2018-04-21 14:16 | 6.8132 | Oxy7 (PSt7-10) | 2018-04-04 12:29 | default | 123.7637 | μmol/L | 32.4532 | °C | 1013 | hPa | Humid | 35 | 0 | 0 | 24.589 | 183446.1955 | 352425.3683 | 45.5 | 94
771921 | 2018-04-21 14:16 | 6.8295 | Oxy7 (PSt7-10) | 2018-04-04 12:29 | default | 123.7478 | μmol/L | 32.4546 | °C | 1013 | hPa | Humid | 35 | 0 | 0 | 24.59 | 183443.4786 | 352435.6459 | 45.5 | 94
771933 | 2018-04-21 14:16 | 6.8468 | Oxy7 (PSt7-10) | 2018-04-04 12:29 | default | 123.7246 | μmol/L | 32.4603 | °C | 1013 | hPa | Humid | 35 | 0 | 0 | 24.59 | 183449.8166 | 352433.7333 | 45.5 | 94
771943 | 2018-04-21 14:16 | 6.8632 | Oxy7 (PSt7-10) | 2018-04-04 12:29 | default | 123.7063 | μmol/L | 32.4673 | °C | 1013 | hPa | Humid | 35 | 0 | 0 | 24.589 | 183452.3792 | 352443.8596 | 45.5 | 94
771948 | 2018-04-21 14:16 | 6.8793 | Oxy7 (PSt7-10) | 2018-04-04 12:29 | default | 123.7367 | μmol/L | 32.4548 | °C | 1013 | hPa | Humid | 35 | 0 | 0 | 24.591 | 183448.6631 | 352419.9734 | 45.5 | 94
771962 | 2018-04-21 14:16 | 6.897 | Oxy7 (PSt7-10) | 2018-04-04 12:29 | default | 123.7607 | μmol/L | 32.4514 | °C | 1013 | hPa | Humid | 35 | 0 | 0 | 24.59 | 183467.479 | 352437.2867 | 45.5 | 94
771970 | 2018-04-21 14:16 | 6.913 | Oxy7 (PSt7-10) | 2018-04-04 12:29 | default | 123.6898 | μmol/L | 32.4613 | °C | 1013 | hPa | Humid | 35 | 0 | 0 | 24.593 | 183467.7398 | 352427.7869 | 45.5 | 94
771979 | 2018-04-21 14:16 | 6.9295 | Oxy7 (PSt7-10) | 2018-04-04 12:29 | default | 123.6449 | μmol/L | 32.4749 | °C | 1013 | hPa | Humid | 35 | 0 | 0 | 24.592 | 183469.4015 | 352422.9513 | 45.5 | 94
771988 | 2018-04-21 14:16 | 6.9466 | Oxy7 (PSt7-10) | 2018-04-04 12:29 | default | 123.6622 | μmol/L | 32.4681 | °C | 1013 | hPa | Humid | 35 | 0 | 0 | 24.593 | 183476.6828 | 352430.333 | 45.5 | 94
772000 | 2018-04-21 14:16 | 6.9631 | Oxy7 (PSt7-10) | 2018-04-04 12:29 | default | 123.6544 | μmol/L | 32.4725 | °C | 1013 | hPa | Humid | 35 | 0 | 0 | 24.592 | 183460.1273 | 352420.2834 | 45.5 | 94
772011 | 2018-04-21 14:16 | 6.98 | Oxy7 (PSt7-10) | 2018-04-04 12:29 | default | 123.6958 | μmol/L | 32.4598 | °C | 1013 | hPa | Humid | 35 | 0 | 0 | 24.593 | 183474.8842 | 352432.0689 | 45.5 | 94
772021 | 2018-04-21 14:16 | 6.9966 | Oxy7 (PSt7-10) | 2018-04-04 12:29 | default | 123.6766 | μmol/L | 32.4621 | °C | 1013 | hPa | Humid | 35 | 0 | 0 | 24.594 | 183477.8989 | 352420.8565 | 45.5 | 94
772031 | 2018-04-21 14:16 | 7.0126 | Oxy7 (PSt7-10) | 2018-04-04 12:29 | default | 123.6359 | μmol/L | 32.4695 | °C | 1013 | hPa | Humid | 35 | 0 | 0 | 24.595 | 183479.1005 | 352421.1592 | 45.5 | 94
772043 | 2018-04-21 14:16 | 7.0297 | Oxy7 (PSt7-10) | 2018-04-04 12:29 | default | 123.6297 | μmol/L | 32.4711 | °C | 1013 | hPa | Humid | 35 | 0 | 0 | 24.595 | 183482.8488 | 352432.2715 | 45.5 | 94
772044 | 2018-04-21 14:16 | 7.0459 | Oxy7 (PSt7-10) | 2018-04-04 12:29 | default | 123.6054 | μmol/L | 32.4695 | °C | 1013 | hPa | Humid | 35 | 0 | 0 | 24.598 | 183489.4788 | 352422.4258 | 45.5 | 94
772055 | 2018-04-21 14:16 | 7.0628 | Oxy7 (PSt7-10) | 2018-04-04 12:29 | default | 123.6853 | μmol/L | 32.4524 | °C | 1013 | hPa | Humid | 35 | 0 | 0 | 24.597 | 183488.6007 | 352414.0535 | 45.5 | 94
772065 | 2018-04-21 14:16 | 7.0805 | Oxy7 (PSt7-10) | 2018-04-04 12:29 | default | 123.7023 | μmol/L | 32.4507 | °C | 1013 | hPa | Humid | 35 | 0 | 0 | 24.596 | 183496.6669 | 352421.7196 | 45.5 | 94
772081 | 2018-04-21 14:16 | 7.0963 | Oxy7 (PSt7-10) | 2018-04-04 12:29 | default | 123.6791 | μmol/L | 32.4589 | °C | 1013 | hPa | Humid | 35 | 0 | 0 | 24.595 | 183507.0647 | 352422.1325 | 45.5 | 94
772089 | 2018-04-21 14:16 | 7.1126 | Oxy7 (PSt7-10) | 2018-04-04 12:29 | default | 123.6614 | μmol/L | 32.4583 | °C | 1013 | hPa | Humid | 35 | 0 | 0 | 24.597 | 183503.5047 | 352414.0021 | 45.5 | 94
772101 | 2018-04-21 14:16 | 7.1297 | Oxy7 (PSt7-10) | 2018-04-04 12:29 | default | 123.7176 | μmol/L | 32.447 | °C | 1013 | hPa | Humid | 35 | 0 | 0 | 24.596 | 183499.7798 | 352416.0372 | 45.5 | 94
772111 | 2018-04-21 14:16 | 7.1461 | Oxy7 (PSt7-10) | 2018-04-04 12:29 | default | 123.6579 | μmol/L | 32.4541 | °C | 1013 | hPa | Humid | 35 | 0 | 0 | 24.599 | 183512.8167 | 352417.976 | 45.5 | 94
772118 | 2018-04-21 14:16 | 7.163 | Oxy7 (PSt7-10) | 2018-04-04 12:29 | default | 123.6368 | μmol/L | 32.4593 | °C | 1013 | hPa | Humid | 35 | 0 | 0 | 24.599 | 183510.9994 | 352414.1843 | 45.5 | 94
772129 | 2018-04-21 14:16 | 7.1795 | Oxy7 (PSt7-10) | 2018-04-04 12:29 | default | 123.5959 | μmol/L | 32.4643 | °C | 1013 | hPa | Humid | 35 | 0 | 0 | 24.601 | 183514.2184 | 352415.3278 | 45.5 | 94
772142 | 2018-04-21 14:16 | 7.1959 | Oxy7 (PSt7-10) | 2018-04-04 12:29 | default | 123.6575 | μmol/L | 32.4492 | °C | 1013 | hPa | Humid | 35 | 0 | 0 | 24.601 | 183517.2901 | 352409.9697 | 45.5 | 94
772150 | 2018-04-21 14:16 | 7.2128 | Oxy7 (PSt7-10) | 2018-04-04 12:29 | default | 123.6181 | μmol/L | 32.4564 | °C | 1013 | hPa | Humid | 35 | 0 | 0 | 24.602 | 183522.2621 | 352410.3958 | 45.5 | 94
772154 | 2018-04-21 14:16 | 7.2296 | Oxy7 (PSt7-10) | 2018-04-04 12:29 | default | 123.6017 | μmol/L | 32.4529 | °C | 1013 | hPa | Humid | 35 | 0 | 0 | 24.605 | 183525.9269 | 352419.782 | 45.5 | 94
772166 | 2018-04-21 14:16 | 7.2462 | Oxy7 (PSt7-10) | 2018-04-04 12:29 | default | 123.5421 | μmol/L | 32.4726 | °C | 1013 | hPa | Humid | 35 | 0 | 0 | 24.603 | 183522.6444 | 352414.0444 | 45.5 | 94
772183 | 2018-04-21 14:16 | 7.2627 | Oxy7 (PSt7-10) | 2018-04-04 12:29 | default | 123.562 | μmol/L | 32.4627 | °C | 1013 | hPa | Humid | 35 | 0 | 0 | 24.605 | 183534.8077 | 352401.6205 | 45.5 | 94
772192 | 2018-04-21 14:16 | 7.28 | Oxy7 (PSt7-10) | 2018-04-04 12:29 | default | 123.5621 | μmol/L | 32.4676 | °C | 1013 | hPa | Humid | 35 | 0 | 0 | 24.603 | 183535.8364 | 352411.2314 | 45.5 | 94
772197 | 2018-04-21 14:16 | 7.2966 | Oxy7 (PSt7-10) | 2018-04-04 12:29 | default | 123.6139 | μmol/L | 32.4549 | °C | 1013 | hPa | Humid | 35 | 0 | 0 | 24.603 | 183543.1431 | 352404.8365 | 45.5 | 94
772209 | 2018-04-21 14:16 | 7.3129 | Oxy7 (PSt7-10) | 2018-04-04 12:29 | default | 123.5566 | μmol/L | 32.4665 | °C | 1013 | hPa | Humid | 35 | 0 | 0 | 24.604 | 183538.73 | 352395.6427 | 45.5 | 94
772218 | 2018-04-21 14:16 | 7.3299 | Oxy7 (PSt7-10) | 2018-04-04 12:29 | default | 123.529 | μmol/L | 32.4658 | °C | 1013 | hPa | Humid | 35 | 0 | 0 | 24.607 | 183549.8699 | 352406.926 | 45.5 | 94
772230 | 2018-04-21 14:16 | 7.3466 | Oxy7 (PSt7-10) | 2018-04-04 12:29 | default | 123.5828 | μmol/L | 32.4575 | °C | 1013 | hPa | Humid | 35 | 0 | 0 | 24.605 | 183554.3655 | 352407.3703 | 45.5 | 94
772235 | 2018-04-21 14:16 | 7.3632 | Oxy7 (PSt7-10) | 2018-04-04 12:29 | default | 123.5908 | μmol/L | 32.4606 | °C | 1013 | hPa | Humid | 35 | 0 | 0 | 24.603 | 183548.1097 | 352403.4052 | 45.5 | 94
772252 | 2018-04-21 14:16 | 7.3795 | Oxy7 (PSt7-10) | 2018-04-04 12:29 | default | 123.548 | μmol/L | 32.4661 | °C | 1013 | hPa | Humid | 35 | 0 | 0 | 24.605 | 183553.461 | 352391.1818 | 45.5 | 94
772256 | 2018-04-21 14:16 | 7.3963 | Oxy7 (PSt7-10) | 2018-04-04 12:29 | default | 123.5435 | μmol/L | 32.4622 | °C | 1013 | hPa | Humid | 35 | 0 | 0 | 24.607 | 183556.9132 | 352390.2508 | 45.5 | 94
772268 | 2018-04-21 14:16 | 7.413 | Oxy7 (PSt7-10) | 2018-04-04 12:29 | default | 123.5983 | μmol/L | 32.4462 | °C | 1013 | hPa | Humid | 35 | 0 | 0 | 24.608 | 183564.6999 | 352397.5693 | 45.5 | 94
772279 | 2018-04-21 14:16 | 7.4294 | Oxy7 (PSt7-10) | 2018-04-04 12:29 | default | 123.5624 | μmol/L | 32.45 | °C | 1013 | hPa | Humid | 35 | 0 | 0 | 24.61 | 183568.9624 | 352403.5333 | 45.5 | 94
772287 | 2018-04-21 14:16 | 7.4459 | Oxy7 (PSt7-10) | 2018-04-04 12:29 | default | 123.5704 | μmol/L | 32.4531 | °C | 1013 | hPa | Humid | 35 | 0 | 0 | 24.608 | 183570.3286 | 352412.8876 | 45.5 | 94
772298 | 2018-04-21 14:16 | 7.4631 | Oxy7 (PSt7-10) | 2018-04-04 12:29 | default | 123.5053 | μmol/L | 32.4641 | °C | 1013 | hPa | Humid | 35 | 0 | 0 | 24.61 | 183585.7169 | 352403.5398 | 45.5 | 94
772307 | 2018-04-21 14:16 | 7.4798 | Oxy7 (PSt7-10) | 2018-04-04 12:29 | default | 123.567 | μmol/L | 32.4514 | °C | 1013 | hPa | Humid | 35 | 0 | 0 | 24.609 | 183585.9022 | 352400.4358 | 45.5 | 94
772321 | 2018-04-21 14:16 | 7.4965 | Oxy7 (PSt7-10) | 2018-04-04 12:29 | default | 123.5053 | μmol/L | 32.4641 | °C | 1013 | hPa | Humid | 35 | 0 | 0 | 24.61 | 183582.7985 | 352394.6619 | 45.5 | 94
772333 | 2018-04-21 14:16 | 7.5133 | Oxy7 (PSt7-10) | 2018-04-04 12:29 | default | 123.5022 | μmol/L | 32.4548 | °C | 1013 | hPa | Humid | 35 | 0 | 0 | 24.614 | 183583.1129 | 352395.7713 | 45.5 | 94
772334 | 2018-04-21 14:16 | 7.5293 | Oxy7 (PSt7-10) | 2018-04-04 12:29 | default | 123.5202 | μmol/L | 32.4554 | °C | 1013 | hPa | Humid | 35 | 0 | 0 | 24.612 | 183582.0491 | 352389.6106 | 45.5 | 94
772347 | 2018-04-21 14:16 | 7.5463 | Oxy7 (PSt7-10) | 2018-04-04 12:29 | default | 123.5196 | μmol/L | 32.4555 | °C | 1013 | hPa | Humid | 35 | 0 | 0 | 24.612 | 183601.2337 | 352395.6174 | 45.5 | 94
772360 | 2018-04-21 14:16 | 7.5625 | Oxy7 (PSt7-10) | 2018-04-04 12:29 | default | 123.4861 | μmol/L | 32.4638 | °C | 1013 | hPa | Humid | 35 | 0 | 0 | 24.612 | 183595.3746 | 352400.9418 | 45.5 | 94
772372 | 2018-04-21 14:16 | 7.5797 | Oxy7 (PSt7-10) | 2018-04-04 12:29 | default | 123.3802 | μmol/L | 32.4898 | °C | 1013 | hPa | Humid | 35 | 0 | 0 | 24.612 | 183605.2643 | 352400.1067 | 45.5 | 94
772376 | 2018-04-21 14:17 | 7.5962 | Oxy7 (PSt7-10) | 2018-04-04 12:29 | default | 123.4428 | μmol/L | 32.4719 | °C | 1013 | hPa | Humid | 35 | 0 | 0 | 24.613 | 183602.306 | 352392.6534 | 45.5 | 94
772384 | 2018-04-21 14:17 | 7.6129 | Oxy7 (PSt7-10) | 2018-04-04 12:29 | default | 123.4426 | μmol/L | 32.472 | °C | 1013 | hPa | Humid | 35 | 0 | 0 | 24.613 | 183599.6669 | 352386.1678 | 45.5 | 94
772395 | 2018-04-21 14:17 | 7.6298 | Oxy7 (PSt7-10) | 2018-04-04 12:29 | default | 123.4459 | μmol/L | 32.4636 | °C | 1013 | hPa | Humid | 35 | 0 | 0 | 24.616 | 183598.1908 | 352396.2221 | 45.5 | 94
772412 | 2018-04-21 14:17 | 7.6462 | Oxy7 (PSt7-10) | 2018-04-04 12:29 | default | 123.4996 | μmol/L | 32.4554 | °C | 1013 | hPa | Humid | 35 | 0 | 0 | 24.614 | 183601.679 | 352397.0655 | 45.5 | 94
772417 | 2018-04-21 14:17 | 7.6633 | Oxy7 (PSt7-10) | 2018-04-04 12:29 | default | 123.4155 | μmol/L | 32.4736 | °C | 1013 | hPa | Humid | 35 | 0 | 0 | 24.615 | 183614.5017 | 352411.0391 | 45.5 | 94
772430 | 2018-04-21 14:17 | 7.6798 | Oxy7 (PSt7-10) | 2018-04-04 12:29 | default | 123.4681 | μmol/L | 32.4632 | °C | 1013 | hPa | Humid | 35 | 0 | 0 | 24.614 | 183612.719 | 352403.1334 | 45.5 | 94
772442 | 2018-04-21 14:17 | 7.6959 | Oxy7 (PSt7-10) | 2018-04-04 12:29 | default | 123.4709 | μmol/L | 32.4625 | °C | 1013 | hPa | Humid | 35 | 0 | 0 | 24.614 | 183613.8351 | 352385.5729 | 45.5 | 94
772451 | 2018-04-21 14:17 | 7.7133 | Oxy7 (PSt7-10) | 2018-04-04 12:29 | default | 123.463 | μmol/L | 32.4619 | °C | 1013 | hPa | Humid | 35 | 0 | 0 | 24.615 | 183629.1623 | 352405.1197 | 45.5 | 94
772462 | 2018-04-21 14:17 | 7.7297 | Oxy7 (PSt7-10) | 2018-04-04 12:29 | default | 123.4331 | μmol/L | 32.4618 | °C | 1013 | hPa | Humid | 35 | 0 | 0 | 24.618 | 183626.7482 | 352409.9796 | 45.5 | 94
772468 | 2018-04-21 14:17 | 7.746 | Oxy7 (PSt7-10) | 2018-04-04 12:29 | default | 123.4866 | μmol/L | 32.4486 | °C | 1013 | hPa | Humid | 35 | 0 | 0 | 24.618 | 183630.5928 | 352388.4919 | 45.5 | 94
772483 | 2018-04-21 14:17 | 7.7631 | Oxy7 (PSt7-10) | 2018-04-04 12:29 | default | 123.4488 | μmol/L | 32.4554 | °C | 1013 | hPa | Humid | 35 | 0 | 0 | 24.619 | 183620.9934 | 352392.9616 | 45.5 | 94
772492 | 2018-04-21 14:17 | 7.7794 | Oxy7 (PSt7-10) | 2018-04-04 12:29 | default | 123.453 | μmol/L | 32.4594 | °C | 1013 | hPa | Humid | 35 | 0 | 0 | 24.617 | 183631.1515 | 352388.1967 | 45.5 | 94
772496 | 2018-04-21 14:17 | 7.7963 | Oxy7 (PSt7-10) | 2018-04-04 12:29 | default | 123.4135 | μmol/L | 32.4716 | °C | 1013 | hPa | Humid | 35 | 0 | 0 | 24.616 | 183635.4264 | 352390.0994 | 45.5 | 94
772505 | 2018-04-21 14:17 | 7.8129 | Oxy7 (PSt7-10) | 2018-04-04 12:29 | default | 123.4412 | μmol/L | 32.4573 | °C | 1013 | hPa | Humid | 35 | 0 | 0 | 24.619 | 183638.53 | 352397.9973 | 45.5 | 94
772514 | 2018-04-21 14:17 | 7.8296 | Oxy7 (PSt7-10) | 2018-04-04 12:29 | default | 123.4186 | μmol/L | 32.4654 | °C | 1013 | hPa | Humid | 35 | 0 | 0 | 24.618 | 183641.0031 | 352383.5112 | 45.5 | 94
772528 | 2018-04-21 14:17 | 7.8465 | Oxy7 (PSt7-10) | 2018-04-04 12:29 | default | 123.4341 | μmol/L | 32.4565 | °C | 1013 | hPa | Humid | 35 | 0 | 0 | 24.62 | 183651.7884 | 352393.6595 | 45.5 | 94
772534 | 2018-04-21 14:17 | 7.8632 | Oxy7 (PSt7-10) | 2018-04-04 12:29 | default | 123.4325 | μmol/L | 32.4544 | °C | 1013 | hPa | Humid | 35 | 0 | 0 | 24.621 | 183650.5557 | 352388.1029 | 45.5 | 94
772551 | 2018-04-21 14:17 | 7.8793 | Oxy7 (PSt7-10) | 2018-04-04 12:29 | default | 123.3632 | μmol/L | 32.469 | °C | 1013 | hPa | Humid | 35 | 0 | 0 | 24.622 | 183649.5217 | 352387.0973 | 45.5 | 94
772560 | 2018-04-21 14:17 | 7.8965 | Oxy7 (PSt7-10) | 2018-04-04 12:29 | default | 123.4015 | μmol/L | 32.4645 | °C | 1013 | hPa | Humid | 35 | 0 | 0 | 24.62 | 183658.0752 | 352397.1721 | 45.5 | 94
772571 | 2018-04-21 14:17 | 7.9129 | Oxy7 (PSt7-10) | 2018-04-04 12:29 | default | 123.3916 | μmol/L | 32.467 | °C | 1013 | hPa | Humid | 35 | 0 | 0 | 24.62 | 183655.9448 | 352382.844 | 45.5 | 94
772581 | 2018-04-21 14:17 | 7.9296 | Oxy7 (PSt7-10) | 2018-04-04 12:29 | default | 123.3885 | μmol/L | 32.4652 | °C | 1013 | hPa | Humid | 35 | 0 | 0 | 24.621 | 183658.2957 | 352375.9189 | 45.5 | 94
772590 | 2018-04-21 14:17 | 7.946 | Oxy7 (PSt7-10) | 2018-04-04 12:29 | default | 123.37 | μmol/L | 32.4648 | °C | 1013 | hPa | Humid | 35 | 0 | 0 | 24.623 | 183660.5622 | 352379.5885 | 45.5 | 94
772597 | 2018-04-21 14:17 | 7.9633 | Oxy7 (PSt7-10) | 2018-04-04 12:29 | default | 123.3746 | μmol/L | 32.4636 | °C | 1013 | hPa | Humid | 35 | 0 | 0 | 24.623 | 183666.6366 | 352374.6435 | 45.5 | 94
772605 | 2018-04-21 14:17 | 7.98 | Oxy7 (PSt7-10) | 2018-04-04 12:29 | default | 123.3576 | μmol/L | 32.4679 | °C | 1013 | hPa | Humid | 35 | 0 | 0 | 24.623 | 183669.9888 | 352378.5494 | 45.5 | 94
772619 | 2018-04-21 14:17 | 7.9968 | Oxy7 (PSt7-10) | 2018-04-04 12:29 | default | 123.3743 | μmol/L | 32.4587 | °C | 1013 | hPa | Humid | 35 | 0 | 0 | 24.625 | 183678.243 | 352385.779 | 45.5 | 94
772625 | 2018-04-21 14:17 | 8.0128 | Oxy7 (PSt7-10) | 2018-04-04 12:29 | default | 123.4079 | μmol/L | 32.4529 | °C | 1013 | hPa | Humid | 35 | 0 | 0 | 24.624 | 183678.9119 | 352382.1338 | 45.5 | 94
772634 | 2018-04-21 14:17 | 8.0297 | Oxy7 (PSt7-10) | 2018-04-04 12:29 | default | 123.3552 | μmol/L | 32.4684 | °C | 1013 | hPa | Humid | 35 | 0 | 0 | 24.623 | 183677.3252 | 352384.1663 | 45.5 | 94
772645 | 2018-04-21 14:17 | 8.0458 | Oxy7 (PSt7-10) | 2018-04-04 12:29 | default | 123.2966 | μmol/L | 32.4753 | °C | 1013 | hPa | Humid | 35 | 0 | 0 | 24.626 | 183682.1231 | 352388.3352 | 45.5 | 94
772654 | 2018-04-21 14:17 | 8.0629 | Oxy7 (PSt7-10) | 2018-04-04 12:29 | default | 123.3666 | μmol/L | 32.4581 | °C | 1013 | hPa | Humid | 35 | 0 | 0 | 24.626 | 183688.7159 | 352376.57 | 45.5 | 94
772667 | 2018-04-21 14:17 | 8.08 | Oxy7 (PSt7-10) | 2018-04-04 12:29 | default | 123.3673 | μmol/L | 32.4554 | °C | 1013 | hPa | Humid | 35 | 0 | 0 | 24.627 | 183692.2214 | 352384.1387 | 45.5 | 94
772680 | 2018-04-21 14:17 | 8.0965 | Oxy7 (PSt7-10) | 2018-04-04 12:29 | default | 123.3683 | μmol/L | 32.4552 | °C | 1013 | hPa | Humid | 35 | 0 | 0 | 24.627 | 183691.0693 | 352375.9827 | 45.5 | 94
772686 | 2018-04-21 14:17 | 8.1132 | Oxy7 (PSt7-10) | 2018-04-04 12:29 | default | 123.3138 | μmol/L | 32.4661 | °C | 1013 | hPa | Humid | 35 | 0 | 0 | 24.628 | 183698.6693 | 352376.2954 | 45.5 | 94
772701 | 2018-04-21 14:17 | 8.1299 | Oxy7 (PSt7-10) | 2018-04-04 12:29 | default | 123.3619 | μmol/L | 32.4517 | °C | 1013 | hPa | Humid | 35 | 0 | 0 | 24.629 | 183702.8517 | 352372.199 | 45.5 | 94
772712 | 2018-04-21 14:17 | 8.1483 | Oxy7 (PSt7-10) | 2018-04-04 12:29 | default | 123.358 | μmol/L | 32.4552 | °C | 1013 | hPa | Humid | 35 | 0 | 0 | 24.628 | 183705.1324 | 352380.5274 | 45.5 | 94
772721 | 2018-04-21 14:17 | 8.1627 | Oxy7 (PSt7-10) | 2018-04-04 12:29 | default | 123.3098 | μmol/L | 32.4596 | °C | 1013 | hPa | Humid | 35 | 0 | 0 | 24.631 | 183701.5485 | 352383.7149 | 45.5 | 94
772730 | 2018-04-21 14:17 | 8.1795 | Oxy7 (PSt7-10) | 2018-04-04 12:29 | default | 123.358 | μmol/L | 32.4527 | °C | 1013 | hPa | Humid | 35 | 0 | 0 | 24.629 | 183711.6577 | 352376.0715 | 45.5 | 94
772736 | 2018-04-21 14:17 | 8.196 | Oxy7 (PSt7-10) | 2018-04-04 12:29 | default | 123.2852 | μmol/L | 32.4581 | °C | 1013 | hPa | Humid | 35 | 0 | 0 | 24.634 | 183712.2581 | 352370.6659 | 45.5 | 94
772752 | 2018-04-21 14:17 | 8.2135 | Oxy7 (PSt7-10) | 2018-04-04 12:29 | default | 123.2473 | μmol/L | 32.475 | °C | 1013 | hPa | Humid | 35 | 0 | 0 | 24.631 | 183725.3198 | 352384.8027 | 45.5 | 94
772756 | 2018-04-21 14:17 | 8.2305 | Oxy7 (PSt7-10) | 2018-04-04 12:29 | default | 123.2944 | μmol/L | 32.4659 | °C | 1013 | hPa | Humid | 35 | 0 | 0 | 24.63 | 183718.7161 | 352380.9547 | 45.5 | 94
772771 | 2018-04-21 14:17 | 8.2477 | Oxy7 (PSt7-10) | 2018-04-04 12:29 | default | 123.2384 | μmol/L | 32.4772 | °C | 1013 | hPa | Humid | 35 | 0 | 0 | 24.631 | 183728.4481 | 352362.3119 | 45.5 | 94
772777 | 2018-04-21 14:17 | 8.2633 | Oxy7 (PSt7-10) | 2018-04-04 12:29 | default | 123.24 | μmol/L | 32.4768 | °C | 1013 | hPa | Humid | 35 | 0 | 0 | 24.631 | 183725.285 | 352376.9332 | 45.5 | 94
772790 | 2018-04-21 14:17 | 8.2799 | Oxy7 (PSt7-10) | 2018-04-04 12:29 | default | 123.2719 | μmol/L | 32.4639 | °C | 1013 | hPa | Humid | 35 | 0 | 0 | 24.633 | 183732.3946 | 352369.9069 | 45.5 | 94
772794 | 2018-04-21 14:17 | 8.296 | Oxy7 (PSt7-10) | 2018-04-04 12:29 | default | 123.2001 | μmol/L | 32.4766 | °C | 1013 | hPa | Humid | 35 | 0 | 0 | 24.635 | 183737.6934 | 352372.0197 | 45.5 | 94
772807 | 2018-04-21 14:17 | 8.3127 | Oxy7 (PSt7-10) | 2018-04-04 12:29 | default | 123.2348 | μmol/L | 32.468 | °C | 1013 | hPa | Humid | 35 | 0 | 0 | 24.635 | 183745.2642 | 352373.6106 | 45.5 | 94
772816 | 2018-04-21 14:17 | 8.3292 | Oxy7 (PSt7-10) | 2018-04-04 12:29 | default | 123.2386 | μmol/L | 32.4696 | °C | 1013 | hPa | Humid | 35 | 0 | 0 | 24.634 | 183744.2563 | 352371.4809 | 45.5 | 94
772831 | 2018-04-21 14:17 | 8.3465 | Oxy7 (PSt7-10) | 2018-04-04 12:29 | default | 123.2501 | μmol/L | 32.4643 | °C | 1013 | hPa | Humid | 35 | 0 | 0 | 24.635 | 183752.5252 | 352378.1516 | 45.5 | 94
772842 | 2018-04-21 14:17 | 8.3633 | Oxy7 (PSt7-10) | 2018-04-04 12:29 | default | 123.259 | μmol/L | 32.4571 | °C | 1013 | hPa | Humid | 35 | 0 | 0 | 24.637 | 183752.4593 | 352379.8676 | 45.5 | 94
772852 | 2018-04-21 14:17 | 8.3797 | Oxy7 (PSt7-10) | 2018-04-04 12:29 | default | 123.2004 | μmol/L | 32.469 | °C | 1013 | hPa | Humid | 35 | 0 | 0 | 24.638 | 183768.5921 | 352374.3127 | 45.5 | 94
772857 | 2018-04-21 14:17 | 8.3978 | Oxy7 (PSt7-10) | 2018-04-04 12:29 | default | 123.2349 | μmol/L | 32.458 | °C | 1013 | hPa | Humid | 35 | 0 | 0 | 24.639 | 183772.7218 | 352363.3788 | 45.5 | 94
772868 | 2018-04-21 14:17 | 8.4129 | Oxy7 (PSt7-10) | 2018-04-04 12:29 | default | 123.1937 | μmol/L | 32.4657 | °C | 1013 | hPa | Humid | 35 | 0 | 0 | 24.64 | 183774.1378 | 352370.4832 | 45.5 | 94
772880 | 2018-04-21 14:17 | 8.4298 | Oxy7 (PSt7-10) | 2018-04-04 12:29 | default | 123.1815 | μmol/L | 32.4712 | °C | 1013 | hPa | Humid | 35 | 0 | 0 | 24.639 | 183768.1085 | 352354.8959 | 45.5 | 94
772890 | 2018-04-21 14:17 | 8.4462 | Oxy7 (PSt7-10) | 2018-04-04 12:29 | default | 123.152 | μmol/L | 32.4709 | °C | 1013 | hPa | Humid | 35 | 0 | 0 | 24.642 | 183772.1133 | 352357.6891 | 45.5 | 94
772903 | 2018-04-21 14:17 | 8.4629 | Oxy7 (PSt7-10) | 2018-04-04 12:29 | default | 123.2215 | μmol/L | 32.4588 | °C | 1013 | hPa | Humid | 35 | 0 | 0 | 24.64 | 183775.0464 | 352379.1609 | 45.5 | 94
772907 | 2018-04-21 14:17 | 8.4801 | Oxy7 (PSt7-10) | 2018-04-04 12:29 | default | 123.2346 | μmol/L | 32.4581 | °C | 1013 | hPa | Humid | 35 | 0 | 0 | 24.639 | 183790.2168 | 352376.9646 | 45.5 | 94
772919 | 2018-04-21 14:17 | 8.4965 | Oxy7 (PSt7-10) | 2018-04-04 12:29 | default | 123.2552 | μmol/L | 32.453 | °C | 1013 | hPa | Humid | 35 | 0 | 0 | 24.639 | 183788.0416 | 352378.8339 | 45.5 | 94
772928 | 2018-04-21 14:17 | 8.5146 | Oxy7 (PSt7-10) | 2018-04-04 12:29 | default | 123.1885 | μmol/L | 32.4695 | °C | 1013 | hPa | Humid | 35 | 0 | 0 | 24.639 | 183794.1095 | 352378.968 | 45.5 | 94
772942 | 2018-04-21 14:17 | 8.5355 | Oxy7 (PSt7-10) | 2018-04-04 12:29 | default | 123.1123 | μmol/L | 32.4782 | °C | 1013 | hPa | Humid | 35 | 0 | 0 | 24.643 | 183809.2661 | 352385.4091 | 45.5 | 94
772949 | 2018-04-21 14:17 | 8.5499 | Oxy7 (PSt7-10) | 2018-04-04 12:29 | default | 123.1989 | μmol/L | 32.4644 | °C | 1013 | hPa | Humid | 35 | 0 | 0 | 24.64 | 183788.537 | 352372.2391 | 45.5 | 94
772958 | 2018-04-21 14:17 | 8.5682 | Oxy7 (PSt7-10) | 2018-04-04 12:29 | default | 123.2242 | μmol/L | 32.4531 | °C | 1013 | hPa | Humid | 35 | 0 | 0 | 24.642 | 183804.4193 | 352373.9569 | 45.5 | 94
772964 | 2018-04-21 14:17 | 8.5799 | Oxy7 (PSt7-10) | 2018-04-04 12:29 | default | 123.2119 | μmol/L | 32.4562 | °C | 1013 | hPa | Humid | 35 | 0 | 0 | 24.642 | 183788.7369 | 352349.6129 | 45.5 | 94
772981 | 2018-04-21 14:18 | 8.5963 | Oxy7 (PSt7-10) | 2018-04-04 12:29 | default | 123.1932 | μmol/L | 32.4658 | °C | 1013 | hPa | Humid | 35 | 0 | 0 | 24.64 | 183791.6038 | 352361.1041 | 45.5 | 94
772985 | 2018-04-21 14:18 | 8.6126 | Oxy7 (PSt7-10) | 2018-04-04 12:29 | default | 123.1179 | μmol/L | 32.4769 | °C | 1013 | hPa | Humid | 35 | 0 | 0 | 24.643 | 183805.5901 | 352359.2232 | 45.5 | 94
773002 | 2018-04-21 14:18 | 8.6298 | Oxy7 (PSt7-10) | 2018-04-04 12:29 | default | 123.1495 | μmol/L | 32.4665 | °C | 1013 | hPa | Humid | 35 | 0 | 0 | 24.644 | 183810.375 | 352366.7185 | 45.5 | 94
773011 | 2018-04-21 14:18 | 8.6463 | Oxy7 (PSt7-10) | 2018-04-04 12:29 | default | 123.1802 | μmol/L | 32.459 | °C | 1013 | hPa | Humid | 35 | 0 | 0 | 24.644 | 183814.7024 | 352375.0713 | 45.5 | 94
773023 | 2018-04-21 14:18 | 8.6633 | Oxy7 (PSt7-10) | 2018-04-04 12:29 | default | 123.1089 | μmol/L | 32.4716 | °C | 1013 | hPa | Humid | 35 | 0 | 0 | 24.646 | 183811.0293 | 352365.7554 | 45.5 | 94
773028 | 2018-04-21 14:18 | 8.6797 | Oxy7 (PSt7-10) | 2018-04-04 12:29 | default | 123.0689 | μmol/L | 32.4814 | °C | 1013 | hPa | Humid | 35 | 0 | 0 | 24.646 | 183817.2452 | 352363.3547 | 45.5 | 94
773043 | 2018-04-21 14:18 | 8.6959 | Oxy7 (PSt7-10) | 2018-04-04 12:29 | default | 123.1784 | μmol/L | 32.4594 | °C | 1013 | hPa | Humid | 35 | 0 | 0 | 24.644 | 183812.2306 | 352362.6809 | 45.5 | 94
773044 | 2018-04-21 14:18 | 8.713 | Oxy7 (PSt7-10) | 2018-04-04 12:29 | default | 123.1465 | μmol/L | 32.4598 | °C | 1013 | hPa | Humid | 35 | 0 | 0 | 24.647 | 183823.3531 | 352361.9493 | 45.5 | 94
773055 | 2018-04-21 14:18 | 8.7297 | Oxy7 (PSt7-10) | 2018-04-04 12:29 | default | 123.1622 | μmol/L | 32.4584 | °C | 1013 | hPa | Humid | 35 | 0 | 0 | 24.646 | 183817.4272 | 352358.6937 | 45.5 | 94
773070 | 2018-04-21 14:18 | 8.746 | Oxy7 (PSt7-10) | 2018-04-04 12:29 | default | 123.0864 | μmol/L | 32.4721 | °C | 1013 | hPa | Humid | 35 | 0 | 0 | 24.648 | 183826.0281 | 352364.4389 | 45.5 | 94
773080 | 2018-04-21 14:18 | 8.7631 | Oxy7 (PSt7-10) | 2018-04-04 12:29 | default | 123.1036 | μmol/L | 32.4653 | °C | 1013 | hPa | Humid | 35 | 0 | 0 | 24.649 | 183834.1862 | 352374.8111 | 45.5 | 94
773089 | 2018-04-21 14:18 | 8.7799 | Oxy7 (PSt7-10) | 2018-04-04 12:29 | default | 123.0917 | μmol/L | 32.4683 | °C | 1013 | hPa | Humid | 35 | 0 | 0 | 24.649 | 183835.2874 | 352362.3868 | 45.5 | 94
773098 | 2018-04-21 14:18 | 8.7963 | Oxy7 (PSt7-10) | 2018-04-04 12:29 | default | 123.1448 | μmol/L | 32.4527 | °C | 1013 | hPa | Humid | 35 | 0 | 0 | 24.65 | 183841.0202 | 352372.2265 | 45.5 | 94
773105 | 2018-04-21 14:18 | 8.8132 | Oxy7 (PSt7-10) | 2018-04-04 12:29 | default | 123.0393 | μmol/L | 32.4762 | °C | 1013 | hPa | Humid | 35 | 0 | 0 | 24.651 | 183843.7374 | 352372.057 | 45.5 | 94
773118 | 2018-04-21 14:18 | 8.8293 | Oxy7 (PSt7-10) | 2018-04-04 12:29 | default | 123.0162 | μmol/L | 32.4794 | °C | 1013 | hPa | Humid | 35 | 0 | 0 | 24.652 | 183841.8558 | 352372.3983 | 45.5 | 94
773127 | 2018-04-21 14:18 | 8.8462 | Oxy7 (PSt7-10) | 2018-04-04 12:29 | default | 123.0666 | μmol/L | 32.472 | °C | 1013 | hPa | Humid | 35 | 0 | 0 | 24.65 | 183854.0561 | 352370.9173 | 45.5 | 94
773139 | 2018-04-21 14:18 | 8.8626 | Oxy7 (PSt7-10) | 2018-04-04 12:29 | default | 123.0431 | μmol/L | 32.4728 | °C | 1013 | hPa | Humid | 35 | 0 | 0 | 24.652 | 183854.8402 | 352372.2435 | 45.5 | 94
773147 | 2018-04-21 14:18 | 8.8793 | Oxy7 (PSt7-10) | 2018-04-04 12:29 | default | 123.0528 | μmol/L | 32.4654 | °C | 1013 | hPa | Humid | 35 | 0 | 0 | 24.654 | 183855.3364 | 352355.3921 | 45.5 | 94
773158 | 2018-04-21 14:18 | 8.8973 | Oxy7 (PSt7-10) | 2018-04-04 12:29 | default | 123.0392 | μmol/L | 32.4712 | °C | 1013 | hPa | Humid | 35 | 0 | 0 | 24.653 | 183865.392 | 352373.0343 | 45.5 | 94
773165 | 2018-04-21 14:18 | 8.9133 | Oxy7 (PSt7-10) | 2018-04-04 12:29 | default | 123.0673 | μmol/L | 32.4643 | °C | 1013 | hPa | Humid | 35 | 0 | 0 | 24.653 | 183850.0279 | 352346.8221 | 45.5 | 94
773176 | 2018-04-21 14:18 | 8.9297 | Oxy7 (PSt7-10) | 2018-04-04 12:29 | default | 123.0683 | μmol/L | 32.464 | °C | 1013 | hPa | Humid | 35 | 0 | 0 | 24.653 | 183867.3906 | 352362.154 | 45.5 | 94
773187 | 2018-04-21 14:18 | 8.9463 | Oxy7 (PSt7-10) | 2018-04-04 12:29 | default | 123.0428 | μmol/L | 32.4653 | °C | 1013 | hPa | Humid | 35 | 0 | 0 | 24.655 | 183864.0851 | 352357.9828 | 45.5 | 94
773199 | 2018-04-21 14:18 | 8.9625 | Oxy7 (PSt7-10) | 2018-04-04 12:29 | default | 123.065 | μmol/L | 32.4624 | °C | 1013 | hPa | Humid | 35 | 0 | 0 | 24.654 | 183868.7388 | 352353.4244 | 45.5 | 94
773211 | 2018-04-21 14:18 | 8.9794 | Oxy7 (PSt7-10) | 2018-04-04 12:29 | default | 123.0866 | μmol/L | 32.4595 | °C | 1013 | hPa | Humid | 35 | 0 | 0 | 24.653 | 183867.6719 | 352354.4606 | 45.5 | 94
773222 | 2018-04-21 14:18 | 8.9961 | Oxy7 (PSt7-10) | 2018-04-04 12:29 | default | 123.0791 | μmol/L | 32.4614 | °C | 1013 | hPa | Humid | 35 | 0 | 0 | 24.653 | 183871.1522 | 352369.0584 | 45.5 | 94
773225 | 2018-04-21 14:18 | 9.0126 | Oxy7 (PSt7-10) | 2018-04-04 12:29 | default | 123.0272 | μmol/L | 32.4667 | °C | 1013 | hPa | Humid | 35 | 0 | 0 | 24.656 | 183879.0421 | 352369.8887 | 45.5 | 94
773243 | 2018-04-21 14:18 | 9.0298 | Oxy7 (PSt7-10) | 2018-04-04 12:29 | default | 123.0119 | μmol/L | 32.4679 | °C | 1013 | hPa | Humid | 35 | 0 | 0 | 24.657 | 183891.5268 | 352359.3714 | 45.5 | 94
773252 | 2018-04-21 14:18 | 9.0462 | Oxy7 (PSt7-10) | 2018-04-04 12:29 | default | 123.0549 | μmol/L | 32.4598 | °C | 1013 | hPa | Humid | 35 | 0 | 0 | 24.656 | 183876.1029 | 352339.5366 | 45.5 | 94
773255 | 2018-04-21 14:18 | 9.0625 | Oxy7 (PSt7-10) | 2018-04-04 12:29 | default | 123.0646 | μmol/L | 32.4549 | °C | 1013 | hPa | Humid | 35 | 0 | 0 | 24.657 | 183889.209 | 352350.5309 | 45.5 | 94
773270 | 2018-04-21 14:18 | 9.0797 | Oxy7 (PSt7-10) | 2018-04-04 12:29 | default | 123.0148 | μmol/L | 32.4672 | °C | 1013 | hPa | Humid | 35 | 0 | 0 | 24.657 | 183893.5347 | 352352.3682 | 45.5 | 94
773276 | 2018-04-21 14:18 | 9.0966 | Oxy7 (PSt7-10) | 2018-04-04 12:29 | default | 122.9864 | μmol/L | 32.4717 | °C | 1013 | hPa | Humid | 35 | 0 | 0 | 24.658 | 183895.5898 | 352354.8985 | 45.5 | 94
773288 | 2018-04-21 14:18 | 9.1129 | Oxy7 (PSt7-10) | 2018-04-04 12:29 | default | 123.0717 | μmol/L | 32.4507 | °C | 1013 | hPa | Humid | 35 | 0 | 0 | 24.658 | 183897.1124 | 352334.4097 | 45.5 | 94
773296 | 2018-04-21 14:18 | 9.1292 | Oxy7 (PSt7-10) | 2018-04-04 12:29 | default | 123.0418 | μmol/L | 32.4581 | °C | 1013 | hPa | Humid | 35 | 0 | 0 | 24.658 | 183887.2743 | 352332.8884 | 45.5 | 94
773304 | 2018-04-21 14:18 | 9.1458 | Oxy7 (PSt7-10) | 2018-04-04 12:29 | default | 122.9518 | μmol/L | 32.4753 | °C | 1013 | hPa | Humid | 35 | 0 | 0 | 24.66 | 183903.3218 | 352352.4604 | 45.5 | 94
773321 | 2018-04-21 14:18 | 9.1633 | Oxy7 (PSt7-10) | 2018-04-04 12:29 | default | 122.9547 | μmol/L | 32.4746 | °C | 1013 | hPa | Humid | 35 | 0 | 0 | 24.66 | 183912.8896 | 352365.1269 | 45.5 | 94
773329 | 2018-04-21 14:18 | 9.1793 | Oxy7 (PSt7-10) | 2018-04-04 12:29 | default | 123.0324 | μmol/L | 32.4554 | °C | 1013 | hPa | Humid | 35 | 0 | 0 | 24.66 | 183904.7594 | 352355.1794 | 45.5 | 94
773336 | 2018-04-21 14:18 | 9.1964 | Oxy7 (PSt7-10) | 2018-04-04 12:29 | default | 123.0312 | μmol/L | 32.4557 | °C | 1013 | hPa | Humid | 35 | 0 | 0 | 24.66 | 183913.3026 | 352337.0015 | 45.5 | 94
773351 | 2018-04-21 14:18 | 9.2128 | Oxy7 (PSt7-10) | 2018-04-04 12:29 | default | 122.9465 | μmol/L | 32.4716 | °C | 1013 | hPa | Humid | 35 | 0 | 0 | 24.662 | 183919.6737 | 352343.5371 | 45.5 | 94
773357 | 2018-04-21 14:18 | 9.2296 | Oxy7 (PSt7-10) | 2018-04-04 12:29 | default | 122.9784 | μmol/L | 32.4637 | °C | 1013 | hPa | Humid | 35 | 0 | 0 | 24.662 | 183927.3492 | 352360.0829 | 45.5 | 94
773364 | 2018-04-21 14:18 | 9.2466 | Oxy7 (PSt7-10) | 2018-04-04 12:29 | default | 122.9421 | μmol/L | 32.4702 | °C | 1013 | hPa | Humid | 35 | 0 | 0 | 24.663 | 183917.8372 | 352340.3178 | 45.5 | 94
773375 | 2018-04-21 14:18 | 9.2628 | Oxy7 (PSt7-10) | 2018-04-04 12:29 | default | 122.9672 | μmol/L | 32.464 | °C | 1013 | hPa | Humid | 35 | 0 | 0 | 24.663 | 183922.9603 | 352324.8928 | 45.5 | 94
773384 | 2018-04-21 14:18 | 9.2798 | Oxy7 (PSt7-10) | 2018-04-04 12:29 | default | 122.9507 | μmol/L | 32.4655 | °C | 1013 | hPa | Humid | 35 | 0 | 0 | 24.664 | 183928.5915 | 352341.5728 | 45.5 | 94
773399 | 2018-04-21 14:18 | 9.2959 | Oxy7 (PSt7-10) | 2018-04-04 12:29 | default | 122.9468 | μmol/L | 32.469 | °C | 1013 | hPa | Humid | 35 | 0 | 0 | 24.663 | 183931.5055 | 352351.5923 | 45.5 | 94
773404 | 2018-04-21 14:18 | 9.3127 | Oxy7 (PSt7-10) | 2018-04-04 12:29 | default | 122.9278 | μmol/L | 32.4737 | °C | 1013 | hPa | Humid | 35 | 0 | 0 | 24.663 | 183938.6195 | 352337.2772 | 45.5 | 94
773415 | 2018-04-21 14:18 | 9.3296 | Oxy7 (PSt7-10) | 2018-04-04 12:29 | default | 122.9382 | μmol/L | 32.4711 | °C | 1013 | hPa | Humid | 35 | 0 | 0 | 24.663 | 183948.7468 | 352351.6599 | 45.5 | 94
773432 | 2018-04-21 14:18 | 9.3465 | Oxy7 (PSt7-10) | 2018-04-04 12:29 | default | 122.9498 | μmol/L | 32.4608 | °C | 1013 | hPa | Humid | 35 | 0 | 0 | 24.666 | 183964.1041 | 352357.2916 | 45.5 | 94
773435 | 2018-04-21 14:18 | 9.3626 | Oxy7 (PSt7-10) | 2018-04-04 12:29 | default | 122.903 | μmol/L | 32.4698 | °C | 1013 | hPa | Humid | 35 | 0 | 0 | 24.667 | 183946.1103 | 352345.0809 | 45.5 | 94
773446 | 2018-04-21 14:18 | 9.3794 | Oxy7 (PSt7-10) | 2018-04-04 12:29 | default | 122.8747 | μmol/L | 32.4718 | °C | 1013 | hPa | Humid | 35 | 0 | 0 | 24.669 | 183962.109 | 352346.9484 | 45.5 | 94
773460 | 2018-04-21 14:18 | 9.3959 | Oxy7 (PSt7-10) | 2018-04-04 12:29 | default | 122.93 | μmol/L | 32.4606 | °C | 1013 | hPa | Humid | 35 | 0 | 0 | 24.668 | 183947.0515 | 352333.1431 | 45.5 | 94
773467 | 2018-04-21 14:18 | 9.4131 | Oxy7 (PSt7-10) | 2018-04-04 12:29 | default | 122.9485 | μmol/L | 32.4536 | °C | 1013 | hPa | Humid | 35 | 0 | 0 | 24.669 | 183968.1775 | 352342.922 | 45.5 | 94
773482 | 2018-04-21 14:18 | 9.431 | Oxy7 (PSt7-10) | 2018-04-04 12:29 | default | 122.9419 | μmol/L | 32.4577 | °C | 1013 | hPa | Humid | 35 | 0 | 0 | 24.668 | 183976.7217 | 352338.0902 | 45.5 | 94
773491 | 2018-04-21 14:18 | 9.446 | Oxy7 (PSt7-10) | 2018-04-04 12:29 | default | 122.945 | μmol/L | 32.4519 | °C | 1013 | hPa | Humid | 35 | 0 | 0 | 24.67 | 183970.2927 | 352329.5711 | 45.5 | 94
773502 | 2018-04-21 14:18 | 9.463 | Oxy7 (PSt7-10) | 2018-04-04 12:29 | default | 122.8107 | μmol/L | 32.4851 | °C | 1013 | hPa | Humid | 35 | 0 | 0 | 24.67 | 183980.1188 | 352340.6484 | 45.5 | 94
773511 | 2018-04-21 14:18 | 9.4795 | Oxy7 (PSt7-10) | 2018-04-04 12:29 | default | 122.8221 | μmol/L | 32.4773 | °C | 1013 | hPa | Humid | 35 | 0 | 0 | 24.672 | 183975.7604 | 352326.9596 | 45.5 | 94
773518 | 2018-04-21 14:18 | 9.4962 | Oxy7 (PSt7-10) | 2018-04-04 12:29 | default | 122.8189 | μmol/L | 32.4756 | °C | 1013 | hPa | Humid | 35 | 0 | 0 | 24.673 | 183985.9253 | 352340.425 | 45.5 | 94
773531 | 2018-04-21 14:18 | 9.5129 | Oxy7 (PSt7-10) | 2018-04-04 12:29 | default | 122.8688 | μmol/L | 32.4708 | °C | 1013 | hPa | Humid | 35 | 0 | 0 | 24.67 | 183982.8644 | 352329.9199 | 45.5 | 94
773538 | 2018-04-21 14:18 | 9.5298 | Oxy7 (PSt7-10) | 2018-04-04 12:29 | default | 122.8137 | μmol/L | 32.4794 | °C | 1013 | hPa | Humid | 35 | 0 | 0 | 24.672 | 183983.6513 | 352337.4056 | 45.5 | 94
773546 | 2018-04-21 14:18 | 9.5466 | Oxy7 (PSt7-10) | 2018-04-04 12:29 | default | 122.8633 | μmol/L | 32.4621 | °C | 1013 | hPa | Humid | 35 | 0 | 0 | 24.674 | 183985.7932 | 352337.9249 | 45.5 | 94
773556 | 2018-04-21 14:18 | 9.5628 | Oxy7 (PSt7-10) | 2018-04-04 12:29 | default | 122.8742 | μmol/L | 32.4669 | °C | 1013 | hPa | Humid | 35 | 0 | 0 | 24.671 | 183996.0073 | 352337.6673 | 45.5 | 94
773568 | 2018-04-21 14:18 | 9.5795 | Oxy7 (PSt7-10) | 2018-04-04 12:29 | default | 122.836 | μmol/L | 32.4664 | °C | 1013 | hPa | Humid | 35 | 0 | 0 | 24.675 | 184000.202 | 352346.5806 | 45.5 | 94
773581 | 2018-04-21 14:19 | 9.5966 | Oxy7 (PSt7-10) | 2018-04-04 12:29 | default | 122.8426 | μmol/L | 32.4697 | °C | 1013 | hPa | Humid | 35 | 0 | 0 | 24.673 | 184002.77 | 352355.7099 | 45.5 | 94
773593 | 2018-04-21 14:19 | 9.6125 | Oxy7 (PSt7-10) | 2018-04-04 12:29 | default | 122.851 | μmol/L | 32.4676 | °C | 1013 | hPa | Humid | 35 | 0 | 0 | 24.673 | 184000.5797 | 352338.5371 | 45.5 | 94
773603 | 2018-04-21 14:19 | 9.6292 | Oxy7 (PSt7-10) | 2018-04-04 12:29 | default | 122.8725 | μmol/L | 32.4598 | °C | 1013 | hPa | Humid | 35 | 0 | 0 | 24.674 | 184007.791 | 352340.2496 | 45.5 | 94
773606 | 2018-04-21 14:19 | 9.6461 | Oxy7 (PSt7-10) | 2018-04-04 12:29 | default | 122.8647 | μmol/L | 32.4492 | °C | 1013 | hPa | Humid | 35 | 0 | 0 | 24.679 | 184006.9838 | 352336.6437 | 45.5 | 94
773622 | 2018-04-21 14:19 | 9.6625 | Oxy7 (PSt7-10) | 2018-04-04 12:29 | default | 122.8724 | μmol/L | 32.4498 | °C | 1013 | hPa | Humid | 35 | 0 | 0 | 24.678 | 184018.8821 | 352343.7651 | 45.5 | 94
773628 | 2018-04-21 14:19 | 9.6792 | Oxy7 (PSt7-10) | 2018-04-04 12:29 | default | 122.8037 | μmol/L | 32.4693 | °C | 1013 | hPa | Humid | 35 | 0 | 0 | 24.677 | 184012.2174 | 352336.4496 | 45.5 | 94
773641 | 2018-04-21 14:19 | 9.6969 | Oxy7 (PSt7-10) | 2018-04-04 12:29 | default | 122.8405 | μmol/L | 32.4602 | °C | 1013 | hPa | Humid | 35 | 0 | 0 | 24.677 | 184021.164 | 352328.3705 | 45.5 | 94
773651 | 2018-04-21 14:19 | 9.7126 | Oxy7 (PSt7-10) | 2018-04-04 12:29 | default | 122.8026 | μmol/L | 32.4621 | °C | 1013 | hPa | Humid | 35 | 0 | 0 | 24.68 | 184033.2959 | 352329.5495 | 45.5 | 94
773655 | 2018-04-21 14:19 | 9.7293 | Oxy7 (PSt7-10) | 2018-04-04 12:29 | default | 122.8274 | μmol/L | 32.456 | °C | 1013 | hPa | Humid | 35 | 0 | 0 | 24.68 | 184037.9242 | 352338.847 | 45.5 | 94
773672 | 2018-04-21 14:19 | 9.7465 | Oxy7 (PSt7-10) | 2018-04-04 12:29 | default | 122.8229 | μmol/L | 32.4571 | °C | 1013 | hPa | Humid | 35 | 0 | 0 | 24.68 | 184048.1838 | 352346.885 | 45.5 | 94
773678 | 2018-04-21 14:19 | 9.7631 | Oxy7 (PSt7-10) | 2018-04-04 12:29 | default | 122.8465 | μmol/L | 32.4562 | °C | 1013 | hPa | Humid | 35 | 0 | 0 | 24.678 | 184036.4317 | 352324.2747 | 45.5 | 94
773684 | 2018-04-21 14:19 | 9.7798 | Oxy7 (PSt7-10) | 2018-04-04 12:29 | default | 122.7469 | μmol/L | 32.4734 | °C | 1013 | hPa | Humid | 35 | 0 | 0 | 24.681 | 184043.6929 | 352344.2762 | 45.5 | 94
773695 | 2018-04-21 14:19 | 9.7966 | Oxy7 (PSt7-10) | 2018-04-04 12:29 | default | 122.7695 | μmol/L | 32.4678 | °C | 1013 | hPa | Humid | 35 | 0 | 0 | 24.681 | 184040.3877 | 352314.3218 | 45.5 | 94
773704 | 2018-04-21 14:19 | 9.8133 | Oxy7 (PSt7-10) | 2018-04-04 12:29 | default | 122.8011 | μmol/L | 32.4625 | °C | 1013 | hPa | Humid | 35 | 0 | 0 | 24.68 | 184047.2775 | 352326.3556 | 45.5 | 94
773716 | 2018-04-21 14:19 | 9.8301 | Oxy7 (PSt7-10) | 2018-04-04 12:29 | default | 122.72 | μmol/L | 32.475 | °C | 1013 | hPa | Humid | 35 | 0 | 0 | 24.683 | 184054.9502 | 352328.0879 | 45.5 | 94
773726 | 2018-04-21 14:19 | 9.8465 | Oxy7 (PSt7-10) | 2018-04-04 12:29 | default | 122.7625 | μmol/L | 32.472 | °C | 1013 | hPa | Humid | 35 | 0 | 0 | 24.68 | 184050.7833 | 352329.3026 | 45.5 | 94
773741 | 2018-04-21 14:19 | 9.8625 | Oxy7 (PSt7-10) | 2018-04-04 12:29 | default | 122.7487 | μmol/L | 32.4729 | °C | 1013 | hPa | Humid | 35 | 0 | 0 | 24.681 | 184054.1339 | 352328.8388 | 45.5 | 94
773753 | 2018-04-21 14:19 | 9.8804 | Oxy7 (PSt7-10) | 2018-04-04 12:29 | default | 122.7494 | μmol/L | 32.4627 | °C | 1013 | hPa | Humid | 35 | 0 | 0 | 24.685 | 184064.4918 | 352329.9009 | 45.5 | 94
773756 | 2018-04-21 14:19 | 9.8966 | Oxy7 (PSt7-10) | 2018-04-04 12:29 | default | 122.8053 | μmol/L | 32.4539 | °C | 1013 | hPa | Humid | 35 | 0 | 0 | 24.683 | 184069.8662 | 352339.5815 | 45.5 | 94
773764 | 2018-04-21 14:19 | 9.9133 | Oxy7 (PSt7-10) | 2018-04-04 12:29 | default | 122.7642 | μmol/L | 32.4616 | °C | 1013 | hPa | Humid | 35 | 0 | 0 | 24.684 | 184061.9356 | 352333.854 | 45.5 | 94
773775 | 2018-04-21 14:19 | 9.9297 | Oxy7 (PSt7-10) | 2018-04-04 12:29 | default | 122.7344 | μmol/L | 32.4665 | °C | 1013 | hPa | Humid | 35 | 0 | 0 | 24.685 | 184062.473 | 352322.0921 | 45.5 | 94
773791 | 2018-04-21 14:19 | 9.9461 | Oxy7 (PSt7-10) | 2018-04-04 12:29 | default | 122.7727 | μmol/L | 32.4595 | °C | 1013 | hPa | Humid | 35 | 0 | 0 | 24.684 | 184074.8778 | 352324.5306 | 45.5 | 94
773803 | 2018-04-21 14:19 | 9.9631 | Oxy7 (PSt7-10) | 2018-04-04 12:29 | default | 122.6429 | μmol/L | 32.4891 | °C | 1013 | hPa | Humid | 35 | 0 | 0 | 24.685 | 184072.9235 | 352330.1796 | 45.5 | 94
773809 | 2018-04-21 14:19 | 9.9796 | Oxy7 (PSt7-10) | 2018-04-04 12:29 | default | 122.7338 | μmol/L | 32.4616 | °C | 1013 | hPa | Humid | 35 | 0 | 0 | 24.687 | 184077.8923 | 352326.0281 | 45.5 | 94
773817 | 2018-04-21 14:19 | 9.9963 | Oxy7 (PSt7-10) | 2018-04-04 12:29 | default | 122.6956 | μmol/L | 32.4661 | °C | 1013 | hPa | Humid | 35 | 0 | 0 | 24.689 | 184073.2971 | 352310.1155 | 45.5 | 94
773828 | 2018-04-21 14:19 | 10.0125 | Oxy7 (PSt7-10) | 2018-04-04 12:29 | default | 122.675 | μmol/L | 32.4737 | °C | 1013 | hPa | Humid | 35 | 0 | 0 | 24.688 | 184078.6538 | 352324.1378 | 45.5 | 94
773834 | 2018-04-21 14:19 | 10.0295 | Oxy7 (PSt7-10) | 2018-04-04 12:29 | default | 122.6354 | μmol/L | 32.4835 | °C | 1013 | hPa | Humid | 35 | 0 | 0 | 24.688 | 184090.5689 | 352321.6862 | 45.5 | 94
773846 | 2018-04-21 14:19 | 10.0461 | Oxy7 (PSt7-10) | 2018-04-04 12:29 | default | 122.6921 | μmol/L | 32.4644 | °C | 1013 | hPa | Humid | 35 | 0 | 0 | 24.69 | 184090.5423 | 352324.2288 | 45.5 | 94
773859 | 2018-04-21 14:19 | 10.0625 | Oxy7 (PSt7-10) | 2018-04-04 12:29 | default | 122.7006 | μmol/L | 32.4648 | °C | 1013 | hPa | Humid | 35 | 0 | 0 | 24.689 | 184088.9103 | 352330.3752 | 45.5 | 94
773866 | 2018-04-21 14:19 | 10.0794 | Oxy7 (PSt7-10) | 2018-04-04 12:29 | default | 122.6871 | μmol/L | 32.4657 | °C | 1013 | hPa | Humid | 35 | 0 | 0 | 24.69 | 184095.1581 | 352331.1729 | 45.5 | 94
773878 | 2018-04-21 14:19 | 10.0969 | Oxy7 (PSt7-10) | 2018-04-04 12:29 | default | 122.6359 | μmol/L | 32.4784 | °C | 1013 | hPa | Humid | 35 | 0 | 0 | 24.69 | 184104.2075 | 352312.0464 | 45.5 | 94
773890 | 2018-04-21 14:19 | 10.1131 | Oxy7 (PSt7-10) | 2018-04-04 12:29 | default | 122.6171 | μmol/L | 32.488 | °C | 1013 | hPa | Humid | 35 | 0 | 0 | 24.688 | 184113.1478 | 352315.966 | 45.5 | 94
773894 | 2018-04-21 14:19 | 10.1298 | Oxy7 (PSt7-10) | 2018-04-04 12:29 | default | 122.5721 | μmol/L | 32.4917 | °C | 1013 | hPa | Humid | 35 | 0 | 0 | 24.691 | 184117.5744 | 352326.7765 | 45.5 | 94
773904 | 2018-04-21 14:19 | 10.1461 | Oxy7 (PSt7-10) | 2018-04-04 12:29 | default | 122.5989 | μmol/L | 32.4825 | °C | 1013 | hPa | Humid | 35 | 0 | 0 | 24.692 | 184112.9276 | 352306.7294 | 45.5 | 94
773923 | 2018-04-21 14:19 | 10.163 | Oxy7 (PSt7-10) | 2018-04-04 12:29 | default | 122.624 | μmol/L | 32.4763 | °C | 1013 | hPa | Humid | 35 | 0 | 0 | 24.692 | 184127.1504 | 352316.293 | 45.5 | 94
773927 | 2018-04-21 14:19 | 10.1792 | Oxy7 (PSt7-10) | 2018-04-04 12:29 | default | 122.6345 | μmol/L | 32.4737 | °C | 1013 | hPa | Humid | 35 | 0 | 0 | 24.692 | 184119.0763 | 352306.9316 | 45.5 | 94
773942 | 2018-04-21 14:19 | 10.196 | Oxy7 (PSt7-10) | 2018-04-04 12:29 | default | 122.5824 | μmol/L | 32.4741 | °C | 1013 | hPa | Humid | 35 | 0 | 0 | 24.697 | 184121.3957 | 352307.6968 | 45.5 | 94
773952 | 2018-04-21 14:19 | 10.2127 | Oxy7 (PSt7-10) | 2018-04-04 12:29 | default | 122.6138 | μmol/L | 32.4763 | °C | 1013 | hPa | Humid | 35 | 0 | 0 | 24.693 | 184122.0028 | 352313.8627 | 45.5 | 94
773956 | 2018-04-21 14:19 | 10.2297 | Oxy7 (PSt7-10) | 2018-04-04 12:29 | default | 122.6213 | μmol/L | 32.4744 | °C | 1013 | hPa | Humid | 35 | 0 | 0 | 24.693 | 184138.7158 | 352308.1508 | 45.5 | 94
773965 | 2018-04-21 14:19 | 10.2464 | Oxy7 (PSt7-10) | 2018-04-04 12:29 | default | 122.6807 | μmol/L | 32.4622 | °C | 1013 | hPa | Humid | 35 | 0 | 0 | 24.692 | 184143.7008 | 352318.1032 | 45.5 | 94
773975 | 2018-04-21 14:19 | 10.2626 | Oxy7 (PSt7-10) | 2018-04-04 12:29 | default | 122.5775 | μmol/L | 32.4778 | °C | 1013 | hPa | Humid | 35 | 0 | 0 | 24.696 | 184131.8133 | 352304.8918 | 45.5 | 94
773989 | 2018-04-21 14:19 | 10.2802 | Oxy7 (PSt7-10) | 2018-04-04 12:29 | default | 122.5967 | μmol/L | 32.4705 | °C | 1013 | hPa | Humid | 35 | 0 | 0 | 24.697 | 184151.3924 | 352320.4025 | 45.5 | 94
773998 | 2018-04-21 14:19 | 10.2963 | Oxy7 (PSt7-10) | 2018-04-04 12:29 | default | 122.5919 | μmol/L | 32.4742 | °C | 1013 | hPa | Humid | 35 | 0 | 0 | 24.696 | 184149.581 | 352303.7914 | 45.5 | 94
774012 | 2018-04-21 14:19 | 10.313 | Oxy7 (PSt7-10) | 2018-04-04 12:29 | default | 122.6298 | μmol/L | 32.4649 | °C | 1013 | hPa | Humid | 35 | 0 | 0 | 24.696 | 184152.6881 | 352316.6845 | 45.5 | 94
774015 | 2018-04-21 14:19 | 10.3292 | Oxy7 (PSt7-10) | 2018-04-04 12:29 | default | 122.5989 | μmol/L | 32.47 | °C | 1013 | hPa | Humid | 35 | 0 | 0 | 24.697 | 184143.9218 | 352305.7833 | 45.5 | 94
774028 | 2018-04-21 14:19 | 10.3465 | Oxy7 (PSt7-10) | 2018-04-04 12:29 | default | 122.5654 | μmol/L | 32.4733 | °C | 1013 | hPa | Humid | 35 | 0 | 0 | 24.699 | 184148.0361 | 352312.9323 | 45.5 | 94
774040 | 2018-04-21 14:19 | 10.3629 | Oxy7 (PSt7-10) | 2018-04-04 12:29 | default | 122.6331 | μmol/L | 32.4665 | °C | 1013 | hPa | Humid | 35 | 0 | 0 | 24.695 | 184149.9803 | 352317.6136 | 45.5 | 94
774053 | 2018-04-21 14:19 | 10.3797 | Oxy7 (PSt7-10) | 2018-04-04 12:29 | default | 122.6333 | μmol/L | 32.454 | °C | 1013 | hPa | Humid | 35 | 0 | 0 | 24.7 | 184161.1307 | 352306.2033 | 45.5 | 94
774057 | 2018-04-21 14:19 | 10.3966 | Oxy7 (PSt7-10) | 2018-04-04 12:29 | default | 122.5878 | μmol/L | 32.4677 | °C | 1013 | hPa | Humid | 35 | 0 | 0 | 24.699 | 184159.6956 | 352313.0936 | 45.5 | 94
774067 | 2018-04-21 14:19 | 10.4133 | Oxy7 (PSt7-10) | 2018-04-04 12:29 | default | 122.5198 | μmol/L | 32.4746 | °C | 1013 | hPa | Humid | 35 | 0 | 0 | 24.703 | 184161.6088 | 352308.5751 | 45.5 | 94
774074 | 2018-04-21 14:19 | 10.4299 | Oxy7 (PSt7-10) | 2018-04-04 12:29 | default | 122.5346 | μmol/L | 32.4834 | °C | 1013 | hPa | Humid | 35 | 0 | 0 | 24.698 | 184161.8136 | 352305.6315 | 45.5 | 94
774093 | 2018-04-21 14:19 | 10.4462 | Oxy7 (PSt7-10) | 2018-04-04 12:29 | default | 122.532 | μmol/L | 32.4816 | °C | 1013 | hPa | Humid | 35 | 0 | 0 | 24.699 | 184172.7962 | 352304.1266 | 45.5 | 94
774103 | 2018-04-21 14:19 | 10.463 | Oxy7 (PSt7-10) | 2018-04-04 12:29 | default | 122.524 | μmol/L | 32.4811 | °C | 1013 | hPa | Humid | 35 | 0 | 0 | 24.7 | 184173.9436 | 352317.3224 | 45.5 | 94
774113 | 2018-04-21 14:19 | 10.4794 | Oxy7 (PSt7-10) | 2018-04-04 12:29 | default | 122.5986 | μmol/L | 32.4651 | °C | 1013 | hPa | Humid | 35 | 0 | 0 | 24.699 | 184173.4996 | 352300.2722 | 45.5 | 94
774120 | 2018-04-21 14:19 | 10.4963 | Oxy7 (PSt7-10) | 2018-04-04 12:29 | default | 122.5497 | μmol/L | 32.4722 | °C | 1013 | hPa | Humid | 35 | 0 | 0 | 24.701 | 184169.1188 | 352291.6745 | 45.5 | 94
774127 | 2018-04-21 14:19 | 10.5131 | Oxy7 (PSt7-10) | 2018-04-04 12:29 | default | 122.5803 | μmol/L | 32.4671 | °C | 1013 | hPa | Humid | 35 | 0 | 0 | 24.7 | 184188.0692 | 352295.5487 | 45.5 | 94
774141 | 2018-04-21 14:19 | 10.5293 | Oxy7 (PSt7-10) | 2018-04-04 12:29 | default | 122.6388 | μmol/L | 32.4501 | °C | 1013 | hPa | Humid | 35 | 0 | 0 | 24.701 | 184181.0532 | 352313.29 | 45.5 | 94
774146 | 2018-04-21 14:19 | 10.5459 | Oxy7 (PSt7-10) | 2018-04-04 12:29 | default | 122.6099 | μmol/L | 32.4497 | °C | 1013 | hPa | Humid | 35 | 0 | 0 | 24.704 | 184190.7143 | 352294.6761 | 45.5 | 94
774160 | 2018-04-21 14:19 | 10.5636 | Oxy7 (PSt7-10) | 2018-04-04 12:29 | default | 122.589 | μmol/L | 32.4599 | °C | 1013 | hPa | Humid | 35 | 0 | 0 | 24.702 | 184196.8524 | 352309.7003 | 45.5 | 94
774173 | 2018-04-21 14:19 | 10.5793 | Oxy7 (PSt7-10) | 2018-04-04 12:29 | default | 122.5007 | μmol/L | 32.4718 | °C | 1013 | hPa | Humid | 35 | 0 | 0 | 24.706 | 184190.8292 | 352293.2661 | 45.5 | 94
774179 | 2018-04-21 14:20 | 10.5964 | Oxy7 (PSt7-10) | 2018-04-04 12:29 | default | 122.5592 | μmol/L | 32.4648 | °C | 1013 | hPa | Humid | 35 | 0 | 0 | 24.703 | 184207.2231 | 352299.3907 | 45.5 | 94
774187 | 2018-04-21 14:20 | 10.6145 | Oxy7 (PSt7-10) | 2018-04-04 12:29 | default | 122.4644 | μmol/L | 32.4808 | °C | 1013 | hPa | Humid | 35 | 0 | 0 | 24.706 | 184216.9837 | 352306.0949 | 45.5 | 94
774203 | 2018-04-21 14:20 | 10.6292 | Oxy7 (PSt7-10) | 2018-04-04 12:29 | default | 122.534 | μmol/L | 32.4636 | °C | 1013 | hPa | Humid | 35 | 0 | 0 | 24.706 | 184210.9253 | 352298.6521 | 45.5 | 94
774209 | 2018-04-21 14:20 | 10.6497 | Oxy7 (PSt7-10) | 2018-04-04 12:29 | default | 122.4926 | μmol/L | 32.4663 | °C | 1013 | hPa | Humid | 35 | 0 | 0 | 24.709 | 184223.144 | 352307.4322 | 45.5 | 94
774221 | 2018-04-21 14:20 | 10.6627 | Oxy7 (PSt7-10) | 2018-04-04 12:29 | default | 122.5176 | μmol/L | 32.4626 | °C | 1013 | hPa | Humid | 35 | 0 | 0 | 24.708 | 184214.9643 | 352293.8119 | 45.5 | 94
774224 | 2018-04-21 14:20 | 10.6808 | Oxy7 (PSt7-10) | 2018-04-04 12:29 | default | 122.5243 | μmol/L | 32.461 | °C | 1013 | hPa | Humid | 35 | 0 | 0 | 24.708 | 184232.6899 | 352305.6472 | 45.5 | 94
774236 | 2018-04-21 14:20 | 10.6964 | Oxy7 (PSt7-10) | 2018-04-04 12:29 | default | 122.5358 | μmol/L | 32.4556 | °C | 1013 | hPa | Humid | 35 | 0 | 0 | 24.709 | 184230.9949 | 352301.5225 | 45.5 | 94
774248 | 2018-04-21 14:20 | 10.7128 | Oxy7 (PSt7-10) | 2018-04-04 12:29 | default | 122.5143 | μmol/L | 32.4584 | °C | 1013 | hPa | Humid | 35 | 0 | 0 | 24.71 | 184236.9533 | 352298.6546 | 45.5 | 94
774254 | 2018-04-21 14:20 | 10.7297 | Oxy7 (PSt7-10) | 2018-04-04 12:29 | default | 122.4837 | μmol/L | 32.476 | °C | 1013 | hPa | Humid | 35 | 0 | 0 | 24.706 | 184238.6769 | 352304.1692 | 45.5 | 94
774269 | 2018-04-21 14:20 | 10.746 | Oxy7 (PSt7-10) | 2018-04-04 12:29 | default | 122.3842 | μmol/L | 32.4857 | °C | 1013 | hPa | Humid | 35 | 0 | 0 | 24.712 | 184239.9958 | 352295.3476 | 45.5 | 94
774282 | 2018-04-21 14:20 | 10.7634 | Oxy7 (PSt7-10) | 2018-04-04 12:29 | default | 122.4651 | μmol/L | 32.4656 | °C | 1013 | hPa | Humid | 35 | 0 | 0 | 24.712 | 184243.887 | 352302.1991 | 45.5 | 94
774286 | 2018-04-21 14:20 | 10.7799 | Oxy7 (PSt7-10) | 2018-04-04 12:29 | default | 122.4869 | μmol/L | 32.4627 | °C | 1013 | hPa | Humid | 35 | 0 | 0 | 24.711 | 184267.3577 | 352313.0238 | 45.5 | 94
774295 | 2018-04-21 14:20 | 10.7967 | Oxy7 (PSt7-10) | 2018-04-04 12:29 | default | 122.4296 | μmol/L | 32.472 | °C | 1013 | hPa | Humid | 35 | 0 | 0 | 24.713 | 184263.3174 | 352302.1932 | 45.5 | 94
774312 | 2018-04-21 14:20 | 10.8127 | Oxy7 (PSt7-10) | 2018-04-04 12:29 | default | 122.3981 | μmol/L | 32.4798 | °C | 1013 | hPa | Humid | 35 | 0 | 0 | 24.713 | 184259.4775 | 352300.9853 | 45.5 | 94
774315 | 2018-04-21 14:20 | 10.8299 | Oxy7 (PSt7-10) | 2018-04-04 12:29 | default | 122.4163 | μmol/L | 32.4753 | °C | 1013 | hPa | Humid | 35 | 0 | 0 | 24.713 | 184263.7072 | 352301.6649 | 45.5 | 94
774327 | 2018-04-21 14:20 | 10.8463 | Oxy7 (PSt7-10) | 2018-04-04 12:29 | default | 122.4394 | μmol/L | 32.4645 | °C | 1013 | hPa | Humid | 35 | 0 | 0 | 24.715 | 184266.6674 | 352309.4497 | 45.5 | 94
774335 | 2018-04-21 14:20 | 10.8633 | Oxy7 (PSt7-10) | 2018-04-04 12:29 | default | 122.4217 | μmol/L | 32.4739 | °C | 1013 | hPa | Humid | 35 | 0 | 0 | 24.713 | 184278.8161 | 352305.7012 | 45.5 | 94
774348 | 2018-04-21 14:20 | 10.8794 | Oxy7 (PSt7-10) | 2018-04-04 12:29 | default | 122.4209 | μmol/L | 32.4691 | °C | 1013 | hPa | Humid | 35 | 0 | 0 | 24.715 | 184277.4584 | 352297.215 | 45.5 | 94
774355 | 2018-04-21 14:20 | 10.8966 | Oxy7 (PSt7-10) | 2018-04-04 12:29 | default | 122.3889 | μmol/L | 32.472 | °C | 1013 | hPa | Humid | 35 | 0 | 0 | 24.717 | 184272.8283 | 352286.9565 | 45.5 | 94
774373 | 2018-04-21 14:20 | 10.9134 | Oxy7 (PSt7-10) | 2018-04-04 12:29 | default | 122.4072 | μmol/L | 32.4675 | °C | 1013 | hPa | Humid | 35 | 0 | 0 | 24.717 | 184290.1343 | 352304.8591 | 45.5 | 94
774377 | 2018-04-21 14:20 | 10.9299 | Oxy7 (PSt7-10) | 2018-04-04 12:29 | default | 122.4145 | μmol/L | 32.4682 | °C | 1013 | hPa | Humid | 35 | 0 | 0 | 24.716 | 184286.2814 | 352307.1959 | 45.5 | 94
774391 | 2018-04-21 14:20 | 10.9465 | Oxy7 (PSt7-10) | 2018-04-04 12:29 | default | 122.3525 | μmol/L | 32.4736 | °C | 1013 | hPa | Humid | 35 | 0 | 0 | 24.72 | 184303.7286 | 352313.6826 | 45.5 | 94
774400 | 2018-04-21 14:20 | 10.9633 | Oxy7 (PSt7-10) | 2018-04-04 12:29 | default | 122.3878 | μmol/L | 32.4723 | °C | 1013 | hPa | Humid | 35 | 0 | 0 | 24.717 | 184300.4145 | 352302.7242 | 45.5 | 94
774409 | 2018-04-21 14:20 | 10.9799 | Oxy7 (PSt7-10) | 2018-04-04 12:29 | default | 122.4291 | μmol/L | 32.4671 | °C | 1013 | hPa | Humid | 35 | 0 | 0 | 24.715 | 184309.6902 | 352296.6201 | 45.5 | 94
774417 | 2018-04-21 14:20 | 10.9963 | Oxy7 (PSt7-10) | 2018-04-04 12:29 | default | 122.4575 | μmol/L | 32.455 | °C | 1013 | hPa | Humid | 35 | 0 | 0 | 24.717 | 184308.2458 | 352304.3798 | 45.5 | 94
774433 | 2018-04-21 14:20 | 11.0131 | Oxy7 (PSt7-10) | 2018-04-04 12:29 | default | 122.4281 | μmol/L | 32.4598 | °C | 1013 | hPa | Humid | 35 | 0 | 0 | 24.718 | 184315.6371 | 352296.4981 | 45.5 | 94
774442 | 2018-04-21 14:20 | 11.0299 | Oxy7 (PSt7-10) | 2018-04-04 12:29 | default | 122.383 | μmol/L | 32.466 | °C | 1013 | hPa | Humid | 35 | 0 | 0 | 24.72 | 184321.0427 | 352287.1032 | 45.5 | 94
774450 | 2018-04-21 14:20 | 11.0464 | Oxy7 (PSt7-10) | 2018-04-04 12:29 | default | 122.3898 | μmol/L | 32.4668 | °C | 1013 | hPa | Humid | 35 | 0 | 0 | 24.719 | 184316.851 | 352293.771 | 45.5 | 94
774456 | 2018-04-21 14:20 | 11.0628 | Oxy7 (PSt7-10) | 2018-04-04 12:29 | default | 122.4048 | μmol/L | 32.4581 | °C | 1013 | hPa | Humid | 35 | 0 | 0 | 24.721 | 184322.9552 | 352303.0189 | 45.5 | 94
774468 | 2018-04-21 14:20 | 11.0795 | Oxy7 (PSt7-10) | 2018-04-04 12:29 | default | 122.301 | μmol/L | 32.4814 | °C | 1013 | hPa | Humid | 35 | 0 | 0 | 24.722 | 184329.8751 | 352288.8338 | 45.5 | 94
774474 | 2018-04-21 14:20 | 11.0958 | Oxy7 (PSt7-10) | 2018-04-04 12:29 | default | 122.2977 | μmol/L | 32.4797 | °C | 1013 | hPa | Humid | 35 | 0 | 0 | 24.723 | 184329.6533 | 352296.5896 | 45.5 | 94
774484 | 2018-04-21 14:20 | 11.1125 | Oxy7 (PSt7-10) | 2018-04-04 12:29 | default | 122.3549 | μmol/L | 32.468 | °C | 1013 | hPa | Humid | 35 | 0 | 0 | 24.722 | 184334.044 | 352291.7034 | 45.5 | 94
774494 | 2018-04-21 14:20 | 11.1299 | Oxy7 (PSt7-10) | 2018-04-04 12:29 | default | 122.2731 | μmol/L | 32.4833 | °C | 1013 | hPa | Humid | 35 | 0 | 0 | 24.724 | 184344.7918 | 352301.8123 | 45.5 | 94
774505 | 2018-04-21 14:20 | 11.1466 | Oxy7 (PSt7-10) | 2018-04-04 12:29 | default | 122.2225 | μmol/L | 32.4934 | °C | 1013 | hPa | Humid | 35 | 0 | 0 | 24.725 | 184352.7268 | 352303.9688 | 45.5 | 94
774519 | 2018-04-21 14:20 | 11.1635 | Oxy7 (PSt7-10) | 2018-04-04 12:29 | default | 122.3353 | μmol/L | 32.4653 | °C | 1013 | hPa | Humid | 35 | 0 | 0 | 24.725 | 184349.6928 | 352300.2667 | 45.5 | 94
774532 | 2018-04-21 14:20 | 11.1794 | Oxy7 (PSt7-10) | 2018-04-04 12:29 | default | 122.3002 | μmol/L | 32.4691 | °C | 1013 | hPa | Humid | 35 | 0 | 0 | 24.727 | 184354.0817 | 352300.2445 | 45.5 | 94
774534 | 2018-04-21 14:20 | 11.1959 | Oxy7 (PSt7-10) | 2018-04-04 12:29 | default | 122.2926 | μmol/L | 32.4735 | °C | 1013 | hPa | Humid | 35 | 0 | 0 | 24.726 | 184363.6317 | 352301.477 | 45.5 | 94
774553 | 2018-04-21 14:20 | 11.2133 | Oxy7 (PSt7-10) | 2018-04-04 12:29 | default | 122.2457 | μmol/L | 32.4851 | °C | 1013 | hPa | Humid | 35 | 0 | 0 | 24.726 | 184364.1981 | 352302.9764 | 45.5 | 94
774559 | 2018-04-21 14:20 | 11.23 | Oxy7 (PSt7-10) | 2018-04-04 12:29 | default | 122.3476 | μmol/L | 32.4598 | °C | 1013 | hPa | Humid | 35 | 0 | 0 | 24.726 | 184358.1235 | 352300.4797 | 45.5 | 94
774568 | 2018-04-21 14:20 | 11.2466 | Oxy7 (PSt7-10) | 2018-04-04 12:29 | default | 122.3054 | μmol/L | 32.4653 | °C | 1013 | hPa | Humid | 35 | 0 | 0 | 24.728 | 184359.9999 | 352288.6037 | 45.5 | 94
774578 | 2018-04-21 14:20 | 11.2641 | Oxy7 (PSt7-10) | 2018-04-04 12:29 | default | 122.2596 | μmol/L | 32.4791 | °C | 1013 | hPa | Humid | 35 | 0 | 0 | 24.727 | 184372.7563 | 352301.2228 | 45.5 | 94
774590 | 2018-04-21 14:20 | 11.2795 | Oxy7 (PSt7-10) | 2018-04-04 12:29 | default | 122.3125 | μmol/L | 32.461 | °C | 1013 | hPa | Humid | 35 | 0 | 0 | 24.729 | 184367.9313 | 352284.9954 | 45.5 | 94
774602 | 2018-04-21 14:20 | 11.2964 | Oxy7 (PSt7-10) | 2018-04-04 12:29 | default | 122.2736 | μmol/L | 32.4682 | °C | 1013 | hPa | Humid | 35 | 0 | 0 | 24.73 | 184385.2768 | 352293.7634 | 45.5 | 94
774604 | 2018-04-21 14:20 | 11.3127 | Oxy7 (PSt7-10) | 2018-04-04 12:29 | default | 122.3314 | μmol/L | 32.4588 | °C | 1013 | hPa | Humid | 35 | 0 | 0 | 24.728 | 184380.4219 | 352291.8715 | 45.5 | 94
774616 | 2018-04-21 14:20 | 11.3296 | Oxy7 (PSt7-10) | 2018-04-04 12:29 | default | 122.3806 | μmol/L | 32.4516 | °C | 1013 | hPa | Humid | 35 | 0 | 0 | 24.726 | 184387.6666 | 352293.3194 | 45.5 | 94
774627 | 2018-04-21 14:20 | 11.3466 | Oxy7 (PSt7-10) | 2018-04-04 12:29 | default | 122.2371 | μmol/L | 32.4697 | °C | 1013 | hPa | Humid | 35 | 0 | 0 | 24.733 | 184382.9214 | 352306.5859 | 45.5 | 94
774639 | 2018-04-21 14:20 | 11.3627 | Oxy7 (PSt7-10) | 2018-04-04 12:29 | default | 122.2496 | μmol/L | 32.4716 | °C | 1013 | hPa | Humid | 35 | 0 | 0 | 24.731 | 184387.6314 | 352289.0849 | 45.5 | 94
774647 | 2018-04-21 14:20 | 11.3794 | Oxy7 (PSt7-10) | 2018-04-04 12:29 | default | 122.2175 | μmol/L | 32.4746 | °C | 1013 | hPa | Humid | 35 | 0 | 0 | 24.733 | 184393.1195 | 352290.3077 | 45.5 | 94
774661 | 2018-04-21 14:20 | 11.3966 | Oxy7 (PSt7-10) | 2018-04-04 12:29 | default | 122.2306 | μmol/L | 32.4689 | °C | 1013 | hPa | Humid | 35 | 0 | 0 | 24.734 | 184400.5031 | 352304.0077 | 45.5 | 94
774673 | 2018-04-21 14:20 | 11.4126 | Oxy7 (PSt7-10) | 2018-04-04 12:29 | default | 122.1943 | μmol/L | 32.4804 | °C | 1013 | hPa | Humid | 35 | 0 | 0 | 24.733 | 184398.0973 | 352291.0578 | 45.5 | 94
774681 | 2018-04-21 14:20 | 11.4297 | Oxy7 (PSt7-10) | 2018-04-04 12:29 | default | 122.1868 | μmol/L | 32.4797 | °C | 1013 | hPa | Humid | 35 | 0 | 0 | 24.734 | 184400.5838 | 352288.0942 | 45.5 | 94
774692 | 2018-04-21 14:20 | 11.4459 | Oxy7 (PSt7-10) | 2018-04-04 12:29 | default | 122.2113 | μmol/L | 32.4812 | °C | 1013 | hPa | Humid | 35 | 0 | 0 | 24.731 | 184400.0201 | 352275.0423 | 45.5 | 94
774694 | 2018-04-21 14:20 | 11.4634 | Oxy7 (PSt7-10) | 2018-04-04 12:29 | default | 122.2384 | μmol/L | 32.4669 | °C | 1013 | hPa | Humid | 35 | 0 | 0 | 24.734 | 184410.2967 | 352295.1833 | 45.5 | 94
774704 | 2018-04-21 14:20 | 11.4799 | Oxy7 (PSt7-10) | 2018-04-04 12:29 | default | 122.2215 | μmol/L | 32.4686 | °C | 1013 | hPa | Humid | 35 | 0 | 0 | 24.735 | 184409.0114 | 352287.0827 | 45.5 | 94
774721 | 2018-04-21 14:20 | 11.4959 | Oxy7 (PSt7-10) | 2018-04-04 12:29 | default | 122.2732 | μmol/L | 32.4557 | °C | 1013 | hPa | Humid | 35 | 0 | 0 | 24.735 | 184417.3452 | 352301.1667 | 45.5 | 94
774732 | 2018-04-21 14:20 | 11.5131 | Oxy7 (PSt7-10) | 2018-04-04 12:29 | default | 122.2751 | μmol/L | 32.4603 | °C | 1013 | hPa | Humid | 35 | 0 | 0 | 24.733 | 184418.6469 | 352293.4173 | 45.5 | 94
774734 | 2018-04-21 14:20 | 11.5298 | Oxy7 (PSt7-10) | 2018-04-04 12:29 | default | 122.2499 | μmol/L | 32.4615 | °C | 1013 | hPa | Humid | 35 | 0 | 0 | 24.735 | 184412.8099 | 352292.5675 | 45.5 | 94
774747 | 2018-04-21 14:20 | 11.5459 | Oxy7 (PSt7-10) | 2018-04-04 12:29 | default | 122.1301 | μmol/L | 32.4838 | °C | 1013 | hPa | Humid | 35 | 0 | 0 | 24.738 | 184409.2023 | 352290.0477 | 45.5 | 94
774763 | 2018-04-21 14:20 | 11.5628 | Oxy7 (PSt7-10) | 2018-04-04 12:29 | default | 122.2499 | μmol/L | 32.4565 | °C | 1013 | hPa | Humid | 35 | 0 | 0 | 24.737 | 184422.4672 | 352288.8748 | 45.5 | 94
774768 | 2018-04-21 14:20 | 11.5801 | Oxy7 (PSt7-10) | 2018-04-04 12:29 | default | 122.1984 | μmol/L | 32.4693 | °C | 1013 | hPa | Humid | 35 | 0 | 0 | 24.737 | 184432.8665 | 352288.7689 | 45.5 | 94
774774 | 2018-04-21 14:21 | 11.5961 | Oxy7 (PSt7-10) | 2018-04-04 12:29 | default | 122.1633 | μmol/L | 32.4731 | °C | 1013 | hPa | Humid | 35 | 0 | 0 | 24.739 | 184426.1213 | 352281.8872 | 45.5 | 94
774791 | 2018-04-21 14:21 | 11.6126 | Oxy7 (PSt7-10) | 2018-04-04 12:29 | default | 122.2364 | μmol/L | 32.4674 | °C | 1013 | hPa | Humid | 35 | 0 | 0 | 24.734 | 184428.7198 | 352283.6315 | 45.5 | 94
774799 | 2018-04-21 14:21 | 11.6292 | Oxy7 (PSt7-10) | 2018-04-04 12:29 | default | 122.202 | μmol/L | 32.4609 | °C | 1013 | hPa | Humid | 35 | 0 | 0 | 24.74 | 184429.5695 | 352279.5315 | 45.5 | 94
774806 | 2018-04-21 14:21 | 11.6465 | Oxy7 (PSt7-10) | 2018-04-04 12:29 | default | 122.2069 | μmol/L | 32.4647 | °C | 1013 | hPa | Humid | 35 | 0 | 0 | 24.738 | 184431.6686 | 352285.7247 | 45.5 | 94
774818 | 2018-04-21 14:21 | 11.6636 | Oxy7 (PSt7-10) | 2018-04-04 12:29 | default | 122.2314 | μmol/L | 32.4536 | °C | 1013 | hPa | Humid | 35 | 0 | 0 | 24.74 | 184435.0174 | 352282.3377 | 45.5 | 94
774831 | 2018-04-21 14:21 | 11.6797 | Oxy7 (PSt7-10) | 2018-04-04 12:29 | default | 122.1495 | μmol/L | 32.469 | °C | 1013 | hPa | Humid | 35 | 0 | 0 | 24.742 | 184441.6833 | 352279.4514 | 45.5 | 94
774834 | 2018-04-21 14:21 | 11.6964 | Oxy7 (PSt7-10) | 2018-04-04 12:29 | default | 122.1624 | μmol/L | 32.4733 | °C | 1013 | hPa | Humid | 35 | 0 | 0 | 24.739 | 184440.6302 | 352275.6459 | 45.5 | 94
774847 | 2018-04-21 14:21 | 11.7131 | Oxy7 (PSt7-10) | 2018-04-04 12:29 | default | 122.1428 | μmol/L | 32.4757 | °C | 1013 | hPa | Humid | 35 | 0 | 0 | 24.74 | 184451.9803 | 352302.1389 | 45.5 | 94
774859 | 2018-04-21 14:21 | 11.7299 | Oxy7 (PSt7-10) | 2018-04-04 12:29 | default | 122.1987 | μmol/L | 32.4618 | °C | 1013 | hPa | Humid | 35 | 0 | 0 | 24.74 | 184448.9773 | 352282.2368 | 45.5 | 94
774865 | 2018-04-21 14:21 | 11.7463 | Oxy7 (PSt7-10) | 2018-04-04 12:29 | default | 122.1221 | μmol/L | 32.4783 | °C | 1013 | hPa | Humid | 35 | 0 | 0 | 24.741 | 184455.0284 | 352287.1159 | 45.5 | 94
774877 | 2018-04-21 14:21 | 11.7632 | Oxy7 (PSt7-10) | 2018-04-04 12:29 | default | 122.1076 | μmol/L | 32.4769 | °C | 1013 | hPa | Humid | 35 | 0 | 0 | 24.743 | 184464.7191 | 352288.4656 | 45.5 | 94
774892 | 2018-04-21 14:21 | 11.7795 | Oxy7 (PSt7-10) | 2018-04-04 12:29 | default | 122.1628 | μmol/L | 32.4682 | °C | 1013 | hPa | Humid | 35 | 0 | 0 | 24.741 | 184460.6558 | 352282.8285 | 45.5 | 94
774902 | 2018-04-21 14:21 | 11.7963 | Oxy7 (PSt7-10) | 2018-04-04 12:29 | default | 122.1573 | μmol/L | 32.4645 | °C | 1013 | hPa | Humid | 35 | 0 | 0 | 24.743 | 184460.7697 | 352269.2865 | 45.5 | 94
774912 | 2018-04-21 14:21 | 11.8133 | Oxy7 (PSt7-10) | 2018-04-04 12:29 | default | 122.1854 | μmol/L | 32.4551 | °C | 1013 | hPa | Humid | 35 | 0 | 0 | 24.744 | 184467.9206 | 352282.5492 | 45.5 | 94
774919 | 2018-04-21 14:21 | 11.8296 | Oxy7 (PSt7-10) | 2018-04-04 12:29 | default | 122.129 | μmol/L | 32.4716 | °C | 1013 | hPa | Humid | 35 | 0 | 0 | 24.743 | 184462.7835 | 352274.1459 | 45.5 | 94
774931 | 2018-04-21 14:21 | 11.8467 | Oxy7 (PSt7-10) | 2018-04-04 12:29 | default | 122.1399 | μmol/L | 32.4614 | °C | 1013 | hPa | Humid | 35 | 0 | 0 | 24.746 | 184470.7095 | 352271.8915 | 45.5 | 94
774939 | 2018-04-21 14:21 | 11.8627 | Oxy7 (PSt7-10) | 2018-04-04 12:29 | default | 122.1063 | μmol/L | 32.4723 | °C | 1013 | hPa | Humid | 35 | 0 | 0 | 24.745 | 184472.7527 | 352263.4629 | 45.5 | 94
774944 | 2018-04-21 14:21 | 11.8799 | Oxy7 (PSt7-10) | 2018-04-04 12:29 | default | 122.1533 | μmol/L | 32.4581 | °C | 1013 | hPa | Humid | 35 | 0 | 0 | 24.746 | 184469.4419 | 352274.1669 | 45.5 | 94
774963 | 2018-04-21 14:21 | 11.8965 | Oxy7 (PSt7-10) | 2018-04-04 12:29 | default | 122.1361 | μmol/L | 32.4598 | °C | 1013 | hPa | Humid | 35 | 0 | 0 | 24.747 | 184480.558 | 352279.9245 | 45.5 | 94
774973 | 2018-04-21 14:21 | 11.9128 | Oxy7 (PSt7-10) | 2018-04-04 12:29 | default | 122.0843 | μmol/L | 32.4677 | °C | 1013 | hPa | Humid | 35 | 0 | 0 | 24.749 | 184485.1788 | 352277.9338 | 45.5 | 94
774974 | 2018-04-21 14:21 | 11.9292 | Oxy7 (PSt7-10) | 2018-04-04 12:29 | default | 122.1351 | μmol/L | 32.4551 | °C | 1013 | hPa | Humid | 35 | 0 | 0 | 24.749 | 184483.7071 | 352264.4863 | 45.5 | 94
774993 | 2018-04-21 14:21 | 11.9465 | Oxy7 (PSt7-10) | 2018-04-04 12:29 | default | 122.1499 | μmol/L | 32.4564 | °C | 1013 | hPa | Humid | 35 | 0 | 0 | 24.747 | 184501.9772 | 352278.0049 | 45.5 | 94
774997 | 2018-04-21 14:21 | 11.9643 | Oxy7 (PSt7-10) | 2018-04-04 12:29 | default | 122.123 | μmol/L | 32.4606 | °C | 1013 | hPa | Humid | 35 | 0 | 0 | 24.748 | 184497.0419 | 352269.8593 | 45.5 | 94
775011 | 2018-04-21 14:21 | 11.9793 | Oxy7 (PSt7-10) | 2018-04-04 12:29 | default | 122.1199 | μmol/L | 32.4589 | °C | 1013 | hPa | Humid | 35 | 0 | 0 | 24.749 | 184503.7755 | 352277.2927 | 45.5 | 94
775016 | 2018-04-21 14:21 | 11.9961 | Oxy7 (PSt7-10) | 2018-04-04 12:29 | default | 122.0927 | μmol/L | 32.4581 | °C | 1013 | hPa | Humid | 35 | 0 | 0 | 24.752 | 184512.3376 | 352263.9283 | 45.5 | 94
775026 | 2018-04-21 14:21 | 12.0132 | Oxy7 (PSt7-10) | 2018-04-04 12:29 | default | 122.0162 | μmol/L | 32.4797 | °C | 1013 | hPa | Humid | 35 | 0 | 0 | 24.751 | 184513.0322 | 352276.3397 | 45.5 | 94
775038 | 2018-04-21 14:21 | 12.0297 | Oxy7 (PSt7-10) | 2018-04-04 12:29 | default | 122.0415 | μmol/L | 32.4734 | °C | 1013 | hPa | Humid | 35 | 0 | 0 | 24.751 | 184524.1052 | 352286.5423 | 45.5 | 94
775046 | 2018-04-21 14:21 | 12.0464 | Oxy7 (PSt7-10) | 2018-04-04 12:29 | default | 122.048 | μmol/L | 32.4768 | °C | 1013 | hPa | Humid | 35 | 0 | 0 | 24.749 | 184517.9117 | 352274.7745 | 45.5 | 94
775059 | 2018-04-21 14:21 | 12.0627 | Oxy7 (PSt7-10) | 2018-04-04 12:29 | default | 122.05 | μmol/L | 32.4713 | °C | 1013 | hPa | Humid | 35 | 0 | 0 | 24.751 | 184528.0525 | 352271.5095 | 45.5 | 94
775065 | 2018-04-21 14:21 | 12.0796 | Oxy7 (PSt7-10) | 2018-04-04 12:29 | default | 122.0465 | μmol/L | 32.4746 | °C | 1013 | hPa | Humid | 35 | 0 | 0 | 24.75 | 184519.8583 | 352271.269 | 45.5 | 94
775074 | 2018-04-21 14:21 | 12.0959 | Oxy7 (PSt7-10) | 2018-04-04 12:29 | default | 122.057 | μmol/L | 32.467 | °C | 1013 | hPa | Humid | 35 | 0 | 0 | 24.752 | 184520.3971 | 352261.3001 | 45.5 | 94
775086 | 2018-04-21 14:21 | 12.1127 | Oxy7 (PSt7-10) | 2018-04-04 12:29 | default | 122.0521 | μmol/L | 32.4657 | °C | 1013 | hPa | Humid | 35 | 0 | 0 | 24.753 | 184533.3437 | 352279.3667 | 45.5 | 94
775097 | 2018-04-21 14:21 | 12.1293 | Oxy7 (PSt7-10) | 2018-04-04 12:29 | default | 122.0408 | μmol/L | 32.4686 | °C | 1013 | hPa | Humid | 35 | 0 | 0 | 24.753 | 184533.5348 | 352265.4231 | 45.5 | 94
775113 | 2018-04-21 14:21 | 12.1467 | Oxy7 (PSt7-10) | 2018-04-04 12:29 | default | 122.0126 | μmol/L | 32.4756 | °C | 1013 | hPa | Humid | 35 | 0 | 0 | 24.753 | 184543.973 | 352265.0546 | 45.5 | 94
775117 | 2018-04-21 14:21 | 12.163 | Oxy7 (PSt7-10) | 2018-04-04 12:29 | default | 122.004 | μmol/L | 32.4702 | °C | 1013 | hPa | Humid | 35 | 0 | 0 | 24.756 | 184542.6895 | 352261.0918 | 45.5 | 94
775126 | 2018-04-21 14:21 | 12.1795 | Oxy7 (PSt7-10) | 2018-04-04 12:29 | default | 121.9924 | μmol/L | 32.4731 | °C | 1013 | hPa | Humid | 35 | 0 | 0 | 24.756 | 184549.1732 | 352266.9986 | 45.5 | 94
775142 | 2018-04-21 14:21 | 12.1964 | Oxy7 (PSt7-10) | 2018-04-04 12:29 | default | 121.9964 | μmol/L | 32.4671 | °C | 1013 | hPa | Humid | 35 | 0 | 0 | 24.758 | 184554.1539 | 352264.5776 | 45.5 | 94
775151 | 2018-04-21 14:21 | 12.2129 | Oxy7 (PSt7-10) | 2018-04-04 12:29 | default | 122.0018 | μmol/L | 32.4633 | °C | 1013 | hPa | Humid | 35 | 0 | 0 | 24.759 | 184550.3966 | 352270.0059 | 45.5 | 94
775154 | 2018-04-21 14:21 | 12.2291 | Oxy7 (PSt7-10) | 2018-04-04 12:29 | default | 122.0692 | μmol/L | 32.4515 | °C | 1013 | hPa | Humid | 35 | 0 | 0 | 24.757 | 184561.0968 | 352251.5099 | 45.5 | 94
775171 | 2018-04-21 14:21 | 12.2465 | Oxy7 (PSt7-10) | 2018-04-04 12:29 | default | 122.0629 | μmol/L | 32.463 | °C | 1013 | hPa | Humid | 35 | 0 | 0 | 24.753 | 184562.4267 | 352277.0096 | 45.5 | 94
775181 | 2018-04-21 14:21 | 12.2627 | Oxy7 (PSt7-10) | 2018-04-04 12:29 | default | 122.0076 | μmol/L | 32.4643 | °C | 1013 | hPa | Humid | 35 | 0 | 0 | 24.758 | 184557.9839 | 352265.8322 | 45.5 | 94
775192 | 2018-04-21 14:21 | 12.2795 | Oxy7 (PSt7-10) | 2018-04-04 12:29 | default | 122.009 | μmol/L | 32.459 | °C | 1013 | hPa | Humid | 35 | 0 | 0 | 24.76 | 184567.9131 | 352249.9259 | 45.5 | 94
775203 | 2018-04-21 14:21 | 12.2966 | Oxy7 (PSt7-10) | 2018-04-04 12:29 | default | 122.0037 | μmol/L | 32.4653 | °C | 1013 | hPa | Humid | 35 | 0 | 0 | 24.758 | 184576.4059 | 352257.2327 | 45.5 | 94
775207 | 2018-04-21 14:21 | 12.3126 | Oxy7 (PSt7-10) | 2018-04-04 12:29 | default | 121.9578 | μmol/L | 32.4742 | °C | 1013 | hPa | Humid | 35 | 0 | 0 | 24.759 | 184572.4962 | 352253.0067 | 45.5 | 94
775223 | 2018-04-21 14:21 | 12.3298 | Oxy7 (PSt7-10) | 2018-04-04 12:29 | default | 121.9623 | μmol/L | 32.4731 | °C | 1013 | hPa | Humid | 35 | 0 | 0 | 24.759 | 184585.6797 | 352268.4111 | 45.5 | 94
775226 | 2018-04-21 14:21 | 12.3465 | Oxy7 (PSt7-10) | 2018-04-04 12:29 | default | 121.9386 | μmol/L | 32.474 | °C | 1013 | hPa | Humid | 35 | 0 | 0 | 24.761 | 184577.4888 | 352255.4514 | 45.5 | 94
775237 | 2018-04-21 14:21 | 12.3629 | Oxy7 (PSt7-10) | 2018-04-04 12:29 | default | 121.9543 | μmol/L | 32.4726 | °C | 1013 | hPa | Humid | 35 | 0 | 0 | 24.76 | 184585.4439 | 352266.9878 | 45.5 | 94
775245 | 2018-04-21 14:21 | 12.3793 | Oxy7 (PSt7-10) | 2018-04-04 12:29 | default | 121.9499 | μmol/L | 32.4712 | °C | 1013 | hPa | Humid | 35 | 0 | 0 | 24.761 | 184603.8606 | 352269.32 | 45.5 | 94
775260 | 2018-04-21 14:21 | 12.3964 | Oxy7 (PSt7-10) | 2018-04-04 12:29 | default | 121.9138 | μmol/L | 32.4752 | °C | 1013 | hPa | Humid | 35 | 0 | 0 | 24.763 | 184589.5176 | 352260.5124 | 45.5 | 94
775267 | 2018-04-21 14:21 | 12.4126 | Oxy7 (PSt7-10) | 2018-04-04 12:29 | default | 121.9235 | μmol/L | 32.4703 | °C | 1013 | hPa | Humid | 35 | 0 | 0 | 24.764 | 184592.9203 | 352255.7544 | 45.5 | 94
775283 | 2018-04-21 14:21 | 12.4298 | Oxy7 (PSt7-10) | 2018-04-04 12:29 | default | 121.9731 | μmol/L | 32.4604 | °C | 1013 | hPa | Humid | 35 | 0 | 0 | 24.763 | 184599.4737 | 352250.5967 | 45.5 | 94
775293 | 2018-04-21 14:21 | 12.4466 | Oxy7 (PSt7-10) | 2018-04-04 12:29 | default | 121.9859 | μmol/L | 32.4597 | °C | 1013 | hPa | Humid | 35 | 0 | 0 | 24.762 | 184596.1017 | 352245.5921 | 45.5 | 94
775298 | 2018-04-21 14:21 | 12.4632 | Oxy7 (PSt7-10) | 2018-04-04 12:29 | default | 121.9477 | μmol/L | 32.4667 | °C | 1013 | hPa | Humid | 35 | 0 | 0 | 24.763 | 184598.7583 | 352253.2906 | 45.5 | 94
775309 | 2018-04-21 14:21 | 12.4794 | Oxy7 (PSt7-10) | 2018-04-04 12:29 | default | 121.9271 | μmol/L | 32.4719 | °C | 1013 | hPa | Humid | 35 | 0 | 0 | 24.763 | 184596.5941 | 352261.9865 | 45.5 | 94
775320 | 2018-04-21 14:21 | 12.4961 | Oxy7 (PSt7-10) | 2018-04-04 12:29 | default | 121.8971 | μmol/L | 32.4718 | °C | 1013 | hPa | Humid | 35 | 0 | 0 | 24.766 | 184605.4805 | 352261.487 | 45.5 | 94
775331 | 2018-04-21 14:21 | 12.5126 | Oxy7 (PSt7-10) | 2018-04-04 12:29 | default | 121.9161 | μmol/L | 32.4671 | °C | 1013 | hPa | Humid | 35 | 0 | 0 | 24.766 | 184611.5724 | 352246.7436 | 45.5 | 94
775340 | 2018-04-21 14:21 | 12.5292 | Oxy7 (PSt7-10) | 2018-04-04 12:29 | default | 121.8645 | μmol/L | 32.47 | °C | 1013 | hPa | Humid | 35 | 0 | 0 | 24.77 | 184614.714 | 352253.4604 | 45.5 | 94
775344 | 2018-04-21 14:21 | 12.5463 | Oxy7 (PSt7-10) | 2018-04-04 12:29 | default | 121.8776 | μmol/L | 32.4717 | °C | 1013 | hPa | Humid | 35 | 0 | 0 | 24.768 | 184618.7507 | 352258.7936 | 45.5 | 94
775356 | 2018-04-21 14:21 | 12.5634 | Oxy7 (PSt7-10) | 2018-04-04 12:29 | default | 121.8982 | μmol/L | 32.4691 | °C | 1013 | hPa | Humid | 35 | 0 | 0 | 24.767 | 184635.3938 | 352263.412 | 45.5 | 94
775370 | 2018-04-21 14:21 | 12.5796 | Oxy7 (PSt7-10) | 2018-04-04 12:29 | default | 121.9046 | μmol/L | 32.4625 | °C | 1013 | hPa | Humid | 35 | 0 | 0 | 24.769 | 184634.8052 | 352256.4428 | 45.5 | 94
775374 | 2018-04-21 14:22 | 12.5963 | Oxy7 (PSt7-10) | 2018-04-04 12:29 | default | 121.9527 | μmol/L | 32.4555 | °C | 1013 | hPa | Humid | 35 | 0 | 0 | 24.767 | 184635.1133 | 352254.5323 | 45.5 | 94
775391 | 2018-04-21 14:22 | 12.6138 | Oxy7 (PSt7-10) | 2018-04-04 12:29 | default | 121.9134 | μmol/L | 32.4578 | °C | 1013 | hPa | Humid | 35 | 0 | 0 | 24.77 | 184646.0313 | 352248.6335 | 45.5 | 94
775402 | 2018-04-21 14:22 | 12.6294 | Oxy7 (PSt7-10) | 2018-04-04 12:29 | default | 121.8981 | μmol/L | 32.4591 | °C | 1013 | hPa | Humid | 35 | 0 | 0 | 24.771 | 184637.7135 | 352262.7944 | 45.5 | 94
775404 | 2018-04-21 14:22 | 12.6459 | Oxy7 (PSt7-10) | 2018-04-04 12:29 | default | 121.8341 | μmol/L | 32.475 | °C | 1013 | hPa | Humid | 35 | 0 | 0 | 24.771 | 184637.7709 | 352238.2491 | 45.5 | 94
775414 | 2018-04-21 14:22 | 12.6626 | Oxy7 (PSt7-10) | 2018-04-04 12:29 | default | 121.7845 | μmol/L | 32.4899 | °C | 1013 | hPa | Humid | 35 | 0 | 0 | 24.77 | 184642.7037 | 352240.5163 | 45.5 | 94
775431 | 2018-04-21 14:22 | 12.68 | Oxy7 (PSt7-10) | 2018-04-04 12:29 | default | 121.8753 | μmol/L | 32.4648 | °C | 1013 | hPa | Humid | 35 | 0 | 0 | 24.771 | 184662.4509 | 352261.921 | 45.5 | 94
775438 | 2018-04-21 14:22 | 12.6973 | Oxy7 (PSt7-10) | 2018-04-04 12:29 | default | 121.8326 | μmol/L | 32.4754 | °C | 1013 | hPa | Humid | 35 | 0 | 0 | 24.771 | 184666.9947 | 352260.3684 | 45.5 | 94
775450 | 2018-04-21 14:22 | 12.7132 | Oxy7 (PSt7-10) | 2018-04-04 12:29 | default | 121.8368 | μmol/L | 32.4719 | °C | 1013 | hPa | Humid | 35 | 0 | 0 | 24.772 | 184659.124 | 352246.8536 | 45.5 | 94
775463 | 2018-04-21 14:22 | 12.7298 | Oxy7 (PSt7-10) | 2018-04-04 12:29 | default | 121.8279 | μmol/L | 32.4716 | °C | 1013 | hPa | Humid | 35 | 0 | 0 | 24.773 | 184663.2794 | 352249.404 | 45.5 | 94
775470 | 2018-04-21 14:22 | 12.7464 | Oxy7 (PSt7-10) | 2018-04-04 12:29 | default | 121.8222 | μmol/L | 32.4705 | °C | 1013 | hPa | Humid | 35 | 0 | 0 | 24.774 | 184662.1381 | 352242.9457 | 45.5 | 94
775477 | 2018-04-21 14:22 | 12.7637 | Oxy7 (PSt7-10) | 2018-04-04 12:29 | default | 121.8275 | μmol/L | 32.4667 | °C | 1013 | hPa | Humid | 35 | 0 | 0 | 24.775 | 184666.5692 | 352259.6189 | 45.5 | 94
775486 | 2018-04-21 14:22 | 12.78 | Oxy7 (PSt7-10) | 2018-04-04 12:29 | default | 121.879 | μmol/L | 32.4563 | °C | 1013 | hPa | Humid | 35 | 0 | 0 | 24.774 | 184668.905 | 352253.3825 | 45.5 | 94
775494 | 2018-04-21 14:22 | 12.7959 | Oxy7 (PSt7-10) | 2018-04-04 12:29 | default | 121.8576 | μmol/L | 32.4692 | °C | 1013 | hPa | Humid | 35 | 0 | 0 | 24.771 | 184677.4679 | 352244.3515 | 45.5 | 94
775510 | 2018-04-21 14:22 | 12.8129 | Oxy7 (PSt7-10) | 2018-04-04 12:29 | default | 121.8161 | μmol/L | 32.4695 | °C | 1013 | hPa | Humid | 35 | 0 | 0 | 24.775 | 184681.9773 | 352259.4528 | 45.5 | 94
775515 | 2018-04-21 14:22 | 12.83 | Oxy7 (PSt7-10) | 2018-04-04 12:29 | default | 121.8004 | μmol/L | 32.471 | °C | 1013 | hPa | Humid | 35 | 0 | 0 | 24.776 | 184676.8326 | 352250.4427 | 45.5 | 94
775529 | 2018-04-21 14:22 | 12.8473 | Oxy7 (PSt7-10) | 2018-04-04 12:29 | default | 121.826 | μmol/L | 32.4596 | °C | 1013 | hPa | Humid | 35 | 0 | 0 | 24.778 | 184680.1143 | 352248.4795 | 45.5 | 94
775538 | 2018-04-21 14:22 | 12.8628 | Oxy7 (PSt7-10) | 2018-04-04 12:29 | default | 121.7742 | μmol/L | 32.47 | °C | 1013 | hPa | Humid | 35 | 0 | 0 | 24.779 | 184681.1826 | 352237.0762 | 45.5 | 94
775548 | 2018-04-21 14:22 | 12.8799 | Oxy7 (PSt7-10) | 2018-04-04 12:29 | default | 121.8062 | μmol/L | 32.467 | °C | 1013 | hPa | Humid | 35 | 0 | 0 | 24.777 | 184692.1462 | 352237.774 | 45.5 | 94
775558 | 2018-04-21 14:22 | 12.8964 | Oxy7 (PSt7-10) | 2018-04-04 12:29 | default | 121.8471 | μmol/L | 32.4568 | °C | 1013 | hPa | Humid | 35 | 0 | 0 | 24.777 | 184689.9994 | 352245.0966 | 45.5 | 94
775573 | 2018-04-21 14:22 | 12.9128 | Oxy7 (PSt7-10) | 2018-04-04 12:29 | default | 121.807 | μmol/L | 32.4593 | °C | 1013 | hPa | Humid | 35 | 0 | 0 | 24.78 | 184698.6188 | 352245.5614 | 45.5 | 94
775575 | 2018-04-21 14:22 | 12.93 | Oxy7 (PSt7-10) | 2018-04-04 12:29 | default | 121.8329 | μmol/L | 32.4504 | °C | 1013 | hPa | Humid | 35 | 0 | 0 | 24.781 | 184708.3651 | 352257.001 | 45.5 | 94
775590 | 2018-04-21 14:22 | 12.9466 | Oxy7 (PSt7-10) | 2018-04-04 12:29 | default | 121.7639 | μmol/L | 32.475 | °C | 1013 | hPa | Humid | 35 | 0 | 0 | 24.778 | 184709.4762 | 352234.2123 | 45.5 | 94
775594 | 2018-04-21 14:22 | 12.963 | Oxy7 (PSt7-10) | 2018-04-04 12:29 | default | 121.7051 | μmol/L | 32.4872 | °C | 1013 | hPa | Humid | 35 | 0 | 0 | 24.779 | 184695.5312 | 352233.1557 | 45.5 | 94
775610 | 2018-04-21 14:22 | 12.9805 | Oxy7 (PSt7-10) | 2018-04-04 12:29 | default | 121.7443 | μmol/L | 32.475 | °C | 1013 | hPa | Humid | 35 | 0 | 0 | 24.78 | 184713.7783 | 352243.631 | 45.5 | 94
775623 | 2018-04-21 14:22 | 12.9972 | Oxy7 (PSt7-10) | 2018-04-04 12:29 | default | 121.7229 | μmol/L | 32.4753 | °C | 1013 | hPa | Humid | 35 | 0 | 0 | 24.782 | 184721.6316 | 352254.5536 | 45.5 | 94
775626 | 2018-04-21 14:22 | 13.0132 | Oxy7 (PSt7-10) | 2018-04-04 12:29 | default | 121.7139 | μmol/L | 32.475 | °C | 1013 | hPa | Humid | 35 | 0 | 0 | 24.783 | 184712.6872 | 352237.1287 | 45.5 | 94
775638 | 2018-04-21 14:22 | 13.0299 | Oxy7 (PSt7-10) | 2018-04-04 12:29 | default | 121.7827 | μmol/L | 32.4629 | °C | 1013 | hPa | Humid | 35 | 0 | 0 | 24.781 | 184723.082 | 352250.5297 | 45.5 | 94
775646 | 2018-04-21 14:22 | 13.0459 | Oxy7 (PSt7-10) | 2018-04-04 12:29 | default | 121.7435 | μmol/L | 32.4676 | °C | 1013 | hPa | Humid | 35 | 0 | 0 | 24.783 | 184725.2896 | 352238.8757 | 45.5 | 94
775658 | 2018-04-21 14:22 | 13.0632 | Oxy7 (PSt7-10) | 2018-04-04 12:29 | default | 121.7845 | μmol/L | 32.4599 | °C | 1013 | hPa | Humid | 35 | 0 | 0 | 24.782 | 184732.2314 | 352238.6461 | 45.5 | 94
775664 | 2018-04-21 14:22 | 13.0794 | Oxy7 (PSt7-10) | 2018-04-04 12:29 | default | 121.7525 | μmol/L | 32.4554 | °C | 1013 | hPa | Humid | 35 | 0 | 0 | 24.787 | 184729.0221 | 352236.0848 | 45.5 | 94
775674 | 2018-04-21 14:22 | 13.0965 | Oxy7 (PSt7-10) | 2018-04-04 12:29 | default | 121.7845 | μmol/L | 32.4549 | °C | 1013 | hPa | Humid | 35 | 0 | 0 | 24.784 | 184745.2085 | 352239.2312 | 45.5 | 94
775688 | 2018-04-21 14:22 | 13.1132 | Oxy7 (PSt7-10) | 2018-04-04 12:29 | default | 121.707 | μmol/L | 32.4743 | °C | 1013 | hPa | Humid | 35 | 0 | 0 | 24.784 | 184745.1328 | 352235.3988 | 45.5 | 94
775695 | 2018-04-21 14:22 | 13.1298 | Oxy7 (PSt7-10) | 2018-04-04 12:29 | default | 121.6388 | μmol/L | 32.4838 | °C | 1013 | hPa | Humid | 35 | 0 | 0 | 24.787 | 184736.9453 | 352235.3692 | 45.5 | 94
775706 | 2018-04-21 14:22 | 13.1465 | Oxy7 (PSt7-10) | 2018-04-04 12:29 | default | 121.7471 | μmol/L | 32.4667 | °C | 1013 | hPa | Humid | 35 | 0 | 0 | 24.783 | 184745.829 | 352252.3974 | 45.5 | 94
775716 | 2018-04-21 14:22 | 13.1631 | Oxy7 (PSt7-10) | 2018-04-04 12:29 | default | 121.6615 | μmol/L | 32.4756 | °C | 1013 | hPa | Humid | 35 | 0 | 0 | 24.788 | 184756.4607 | 352255.4238 | 45.5 | 94
775727 | 2018-04-21 14:22 | 13.18 | Oxy7 (PSt7-10) | 2018-04-04 12:29 | default | 121.6691 | μmol/L | 32.4787 | °C | 1013 | hPa | Humid | 35 | 0 | 0 | 24.786 | 184763.7151 | 352250.3702 | 45.5 | 94
775736 | 2018-04-21 14:22 | 13.1964 | Oxy7 (PSt7-10) | 2018-04-04 12:29 | default | 121.7019 | μmol/L | 32.4705 | °C | 1013 | hPa | Humid | 35 | 0 | 0 | 24.786 | 184750.8695 | 352245.4438 | 45.5 | 94
775744 | 2018-04-21 14:22 | 13.2127 | Oxy7 (PSt7-10) | 2018-04-04 12:29 | default | 121.7209 | μmol/L | 32.4633 | °C | 1013 | hPa | Humid | 35 | 0 | 0 | 24.787 | 184760.5644 | 352229.5833 | 45.5 | 94
775755 | 2018-04-21 14:22 | 13.2294 | Oxy7 (PSt7-10) | 2018-04-04 12:29 | default | 121.7713 | μmol/L | 32.4532 | °C | 1013 | hPa | Humid | 35 | 0 | 0 | 24.786 | 184767.2651 | 352233.8664 | 45.5 | 94
775773 | 2018-04-21 14:22 | 13.2483 | Oxy7 (PSt7-10) | 2018-04-04 12:29 | default | 121.7454 | μmol/L | 32.4522 | °C | 1013 | hPa | Humid | 35 | 0 | 0 | 24.789 | 184780.9829 | 352244.5647 | 45.5 | 94
775783 | 2018-04-21 14:22 | 13.2633 | Oxy7 (PSt7-10) | 2018-04-04 12:29 | default | 121.6789 | μmol/L | 32.4688 | °C | 1013 | hPa | Humid | 35 | 0 | 0 | 24.789 | 184773.6858 | 352241.588 | 45.5 | 94
775788 | 2018-04-21 14:22 | 13.2799 | Oxy7 (PSt7-10) | 2018-04-04 12:29 | default | 121.6192 | μmol/L | 32.4812 | °C | 1013 | hPa | Humid | 35 | 0 | 0 | 24.79 | 184775.2429 | 352233.1123 | 45.5 | 94
775796 | 2018-04-21 14:22 | 13.2963 | Oxy7 (PSt7-10) | 2018-04-04 12:29 | default | 121.6267 | μmol/L | 32.4818 | °C | 1013 | hPa | Humid | 35 | 0 | 0 | 24.789 | 184781.1082 | 352238.5545 | 45.5 | 94
775813 | 2018-04-21 14:22 | 13.313 | Oxy7 (PSt7-10) | 2018-04-04 12:29 | default | 121.6574 | μmol/L | 32.4716 | °C | 1013 | hPa | Humid | 35 | 0 | 0 | 24.79 | 184789.5804 | 352236.8796 | 45.5 | 94
775818 | 2018-04-21 14:22 | 13.3296 | Oxy7 (PSt7-10) | 2018-04-04 12:29 | default | 121.6438 | μmol/L | 32.4651 | °C | 1013 | hPa | Humid | 35 | 0 | 0 | 24.794 | 184799.911 | 352241.0747 | 45.5 | 94
775832 | 2018-04-21 14:22 | 13.3468 | Oxy7 (PSt7-10) | 2018-04-04 12:29 | default | 121.6417 | μmol/L | 32.4681 | °C | 1013 | hPa | Humid | 35 | 0 | 0 | 24.793 | 184802.9534 | 352243.367 | 45.5 | 94
775841 | 2018-04-21 14:22 | 13.3628 | Oxy7 (PSt7-10) | 2018-04-04 12:29 | default | 121.6557 | μmol/L | 32.4621 | °C | 1013 | hPa | Humid | 35 | 0 | 0 | 24.794 | 184798.7688 | 352239.0387 | 45.5 | 94
775850 | 2018-04-21 14:22 | 13.3796 | Oxy7 (PSt7-10) | 2018-04-04 12:29 | default | 121.6246 | μmol/L | 32.4698 | °C | 1013 | hPa | Humid | 35 | 0 | 0 | 24.794 | 184811.738 | 352231.4062 | 45.5 | 94
775862 | 2018-04-21 14:22 | 13.3961 | Oxy7 (PSt7-10) | 2018-04-04 12:29 | default | 121.605 | μmol/L | 32.4698 | °C | 1013 | hPa | Humid | 35 | 0 | 0 | 24.796 | 184811.9183 | 352240.3329 | 45.5 | 94
775867 | 2018-04-21 14:22 | 13.4127 | Oxy7 (PSt7-10) | 2018-04-04 12:29 | default | 121.6493 | μmol/L | 32.4637 | °C | 1013 | hPa | Humid | 35 | 0 | 0 | 24.794 | 184811.6069 | 352233.6207 | 45.5 | 94
775878 | 2018-04-21 14:22 | 13.4292 | Oxy7 (PSt7-10) | 2018-04-04 12:29 | default | 121.623 | μmol/L | 32.4652 | °C | 1013 | hPa | Humid | 35 | 0 | 0 | 24.796 | 184819.9473 | 352222.8632 | 45.5 | 94
775890 | 2018-04-21 14:22 | 13.4463 | Oxy7 (PSt7-10) | 2018-04-04 12:29 | default | 121.5834 | μmol/L | 32.4726 | °C | 1013 | hPa | Humid | 35 | 0 | 0 | 24.797 | 184824.6712 | 352223.5752 | 45.5 | 94
775899 | 2018-04-21 14:22 | 13.4628 | Oxy7 (PSt7-10) | 2018-04-04 12:29 | default | 121.6104 | μmol/L | 32.4659 | °C | 1013 | hPa | Humid | 35 | 0 | 0 | 24.797 | 184825.367 | 352239.7461 | 45.5 | 94
775909 | 2018-04-21 14:22 | 13.4795 | Oxy7 (PSt7-10) | 2018-04-04 12:29 | default | 121.5985 | μmol/L | 32.4664 | °C | 1013 | hPa | Humid | 35 | 0 | 0 | 24.798 | 184838.1953 | 352239.2687 | 45.5 | 94
775916 | 2018-04-21 14:22 | 13.4966 | Oxy7 (PSt7-10) | 2018-04-04 12:29 | default | 121.5796 | μmol/L | 32.4661 | °C | 1013 | hPa | Humid | 35 | 0 | 0 | 24.8 | 184836.6925 | 352241.537 | 45.5 | 94
775924 | 2018-04-21 14:22 | 13.5127 | Oxy7 (PSt7-10) | 2018-04-04 12:29 | default | 121.5867 | μmol/L | 32.4693 | °C | 1013 | hPa | Humid | 35 | 0 | 0 | 24.798 | 184829.9551 | 352224.4943 | 45.5 | 94
775936 | 2018-04-21 14:22 | 13.5297 | Oxy7 (PSt7-10) | 2018-04-04 12:29 | default | 121.5663 | μmol/L | 32.4669 | °C | 1013 | hPa | Humid | 35 | 0 | 0 | 24.801 | 184844.4272 | 352234.5666 | 45.5 | 94
775950 | 2018-04-21 14:22 | 13.5463 | Oxy7 (PSt7-10) | 2018-04-04 12:29 | default | 121.6135 | μmol/L | 32.4576 | °C | 1013 | hPa | Humid | 35 | 0 | 0 | 24.8 | 184847.4819 | 352217.8998 | 45.5 | 94
775958 | 2018-04-21 14:22 | 13.5627 | Oxy7 (PSt7-10) | 2018-04-04 12:29 | default | 121.6023 | μmol/L | 32.4604 | °C | 1013 | hPa | Humid | 35 | 0 | 0 | 24.8 | 184849.8001 | 352231.3463 | 45.5 | 94
775970 | 2018-04-21 14:22 | 13.5798 | Oxy7 (PSt7-10) | 2018-04-04 12:29 | default | 121.5882 | μmol/L | 32.4565 | °C | 1013 | hPa | Humid | 35 | 0 | 0 | 24.803 | 184850.4276 | 352228.0712 | 45.5 | 94
775975 | 2018-04-21 14:23 | 13.5965 | Oxy7 (PSt7-10) | 2018-04-04 12:29 | default | 121.5333 | μmol/L | 32.4777 | °C | 1013 | hPa | Humid | 35 | 0 | 0 | 24.8 | 184845.1824 | 352217.1312 | 45.5 | 94
775987 | 2018-04-21 14:23 | 13.6133 | Oxy7 (PSt7-10) | 2018-04-04 12:29 | default | 121.4969 | μmol/L | 32.4793 | °C | 1013 | hPa | Humid | 35 | 0 | 0 | 24.803 | 184863.9154 | 352233.9824 | 45.5 | 94
775999 | 2018-04-21 14:23 | 13.6308 | Oxy7 (PSt7-10) | 2018-04-04 12:29 | default | 121.5416 | μmol/L | 32.4706 | °C | 1013 | hPa | Humid | 35 | 0 | 0 | 24.802 | 184861.3617 | 352223.5697 | 45.5 | 94
776009 | 2018-04-21 14:23 | 13.6465 | Oxy7 (PSt7-10) | 2018-04-04 12:29 | default | 121.5035 | μmol/L | 32.4776 | °C | 1013 | hPa | Humid | 35 | 0 | 0 | 24.803 | 184866.7615 | 352228.3491 | 45.5 | 94
776014 | 2018-04-21 14:23 | 13.6631 | Oxy7 (PSt7-10) | 2018-04-04 12:29 | default | 121.5392 | μmol/L | 32.4712 | °C | 1013 | hPa | Humid | 35 | 0 | 0 | 24.802 | 184857.63 | 352209.5529 | 45.5 | 94
776028 | 2018-04-21 14:23 | 13.6793 | Oxy7 (PSt7-10) | 2018-04-04 12:29 | default | 121.4989 | μmol/L | 32.4713 | °C | 1013 | hPa | Humid | 35 | 0 | 0 | 24.806 | 184866.4822 | 352222.1209 | 45.5 | 94
776038 | 2018-04-21 14:23 | 13.6959 | Oxy7 (PSt7-10) | 2018-04-04 12:29 | default | 121.5096 | μmol/L | 32.4736 | °C | 1013 | hPa | Humid | 35 | 0 | 0 | 24.804 | 184874.3579 | 352222.641 | 45.5 | 94
776049 | 2018-04-21 14:23 | 13.7126 | Oxy7 (PSt7-10) | 2018-04-04 12:29 | default | 121.571 | μmol/L | 32.4658 | °C | 1013 | hPa | Humid | 35 | 0 | 0 | 24.801 | 184863.0447 | 352224.9819 | 45.5 | 94
776060 | 2018-04-21 14:23 | 13.7299 | Oxy7 (PSt7-10) | 2018-04-04 12:29 | default | 121.4894 | μmol/L | 32.4762 | °C | 1013 | hPa | Humid | 35 | 0 | 0 | 24.805 | 184868.455 | 352211.8254 | 45.5 | 94
776073 | 2018-04-21 14:23 | 13.746 | Oxy7 (PSt7-10) | 2018-04-04 12:29 | default | 121.4681 | μmol/L | 32.4765 | °C | 1013 | hPa | Humid | 35 | 0 | 0 | 24.807 | 184875.4659 | 352212.914 | 45.5 | 94
776080 | 2018-04-21 14:23 | 13.7638 | Oxy7 (PSt7-10) | 2018-04-04 12:29 | default | 121.5227 | μmol/L | 32.4678 | °C | 1013 | hPa | Humid | 35 | 0 | 0 | 24.805 | 184888.6231 | 352226.9253 | 45.5 | 94
776084 | 2018-04-21 14:23 | 13.7796 | Oxy7 (PSt7-10) | 2018-04-04 12:29 | default | 121.5306 | μmol/L | 32.4584 | °C | 1013 | hPa | Humid | 35 | 0 | 0 | 24.808 | 184894.5053 | 352234.5496 | 45.5 | 94
776101 | 2018-04-21 14:23 | 13.7967 | Oxy7 (PSt7-10) | 2018-04-04 12:29 | default | 121.5267 | μmol/L | 32.4668 | °C | 1013 | hPa | Humid | 35 | 0 | 0 | 24.805 | 184890.9724 | 352222.0726 | 45.5 | 94
776106 | 2018-04-21 14:23 | 13.8129 | Oxy7 (PSt7-10) | 2018-04-04 12:29 | default | 121.5083 | μmol/L | 32.4664 | °C | 1013 | hPa | Humid | 35 | 0 | 0 | 24.807 | 184897.1776 | 352207.3939 | 45.5 | 94
776121 | 2018-04-21 14:23 | 13.8298 | Oxy7 (PSt7-10) | 2018-04-04 12:29 | default | 121.4678 | μmol/L | 32.4691 | °C | 1013 | hPa | Humid | 35 | 0 | 0 | 24.81 | 184905.5499 | 352218.4521 | 45.5 | 94
776131 | 2018-04-21 14:23 | 13.8462 | Oxy7 (PSt7-10) | 2018-04-04 12:29 | default | 121.4594 | μmol/L | 32.4737 | °C | 1013 | hPa | Humid | 35 | 0 | 0 | 24.809 | 184910.8846 | 352233.21 | 45.5 | 94
776138 | 2018-04-21 14:23 | 13.8632 | Oxy7 (PSt7-10) | 2018-04-04 12:29 | default | 121.5139 | μmol/L | 32.455 | °C | 1013 | hPa | Humid | 35 | 0 | 0 | 24.811 | 184917.5354 | 352232.3054 | 45.5 | 94
776145 | 2018-04-21 14:23 | 13.8792 | Oxy7 (PSt7-10) | 2018-04-04 12:29 | default | 121.5126 | μmol/L | 32.4554 | °C | 1013 | hPa | Humid | 35 | 0 | 0 | 24.811 | 184900.0718 | 352213.2434 | 45.5 | 94
776160 | 2018-04-21 14:23 | 13.8965 | Oxy7 (PSt7-10) | 2018-04-04 12:29 | default | 121.4851 | μmol/L | 32.4622 | °C | 1013 | hPa | Humid | 35 | 0 | 0 | 24.811 | 184919.1882 | 352226.1663 | 45.5 | 94
776167 | 2018-04-21 14:23 | 13.9129 | Oxy7 (PSt7-10) | 2018-04-04 12:29 | default | 121.3897 | μmol/L | 32.4936 | °C | 1013 | hPa | Humid | 35 | 0 | 0 | 24.808 | 184918.4814 | 352210.8509 | 45.5 | 94
776182 | 2018-04-21 14:23 | 13.9293 | Oxy7 (PSt7-10) | 2018-04-04 12:29 | default | 121.3089 | μmol/L | 32.4988 | °C | 1013 | hPa | Humid | 35 | 0 | 0 | 24.814 | 184918.5232 | 352212.4243 | 45.5 | 94
776189 | 2018-04-21 14:23 | 13.9462 | Oxy7 (PSt7-10) | 2018-04-04 12:29 | default | 121.431 | μmol/L | 32.4708 | °C | 1013 | hPa | Humid | 35 | 0 | 0 | 24.813 | 184920.9528 | 352206.4413 | 45.5 | 94
776199 | 2018-04-21 14:23 | 13.9633 | Oxy7 (PSt7-10) | 2018-04-04 12:29 | default | 121.4183 | μmol/L | 32.479 | °C | 1013 | hPa | Humid | 35 | 0 | 0 | 24.811 | 184930.769 | 352216.5587 | 45.5 | 94
776211 | 2018-04-21 14:23 | 13.98 | Oxy7 (PSt7-10) | 2018-04-04 12:29 | default | 121.4505 | μmol/L | 32.4734 | °C | 1013 | hPa | Humid | 35 | 0 | 0 | 24.81 | 184940.9745 | 352223.948 | 45.5 | 94
776219 | 2018-04-21 14:23 | 13.9967 | Oxy7 (PSt7-10) | 2018-04-04 12:29 | default | 121.393 | μmol/L | 32.4728 | °C | 1013 | hPa | Humid | 35 | 0 | 0 | 24.816 | 184939.7756 | 352215.2447 | 45.5 | 94
776229 | 2018-04-21 14:23 | 14.0129 | Oxy7 (PSt7-10) | 2018-04-04 12:29 | default | 121.4628 | μmol/L | 32.4653 | °C | 1013 | hPa | Humid | 35 | 0 | 0 | 24.812 | 184944.6712 | 352209.5823 | 45.5 | 94
776240 | 2018-04-21 14:23 | 14.0293 | Oxy7 (PSt7-10) | 2018-04-04 12:29 | default | 121.409 | μmol/L | 32.4638 | °C | 1013 | hPa | Humid | 35 | 0 | 0 | 24.818 | 184948.6433 | 352195.1478 | 45.5 | 94
776250 | 2018-04-21 14:23 | 14.0475 | Oxy7 (PSt7-10) | 2018-04-04 12:29 | default | 121.507 | μmol/L | 32.4493 | °C | 1013 | hPa | Humid | 35 | 0 | 0 | 24.814 | 184950.5107 | 352214.246 | 45.5 | 94
776263 | 2018-04-21 14:23 | 14.0632 | Oxy7 (PSt7-10) | 2018-04-04 12:29 | default | 121.3693 | μmol/L | 32.4737 | °C | 1013 | hPa | Humid | 35 | 0 | 0 | 24.818 | 184943.6601 | 352213.4373 | 45.5 | 94
776270 | 2018-04-21 14:23 | 14.0799 | Oxy7 (PSt7-10) | 2018-04-04 12:29 | default | 121.3537 | μmol/L | 32.4751 | °C | 1013 | hPa | Humid | 35 | 0 | 0 | 24.819 | 184953.2395 | 352215.2314 | 45.5 | 94
776275 | 2018-04-21 14:23 | 14.0964 | Oxy7 (PSt7-10) | 2018-04-04 12:29 | default | 121.4385 | μmol/L | 32.4539 | °C | 1013 | hPa | Humid | 35 | 0 | 0 | 24.819 | 184952.3065 | 352210.3598 | 45.5 | 94
776286 | 2018-04-21 14:23 | 14.1127 | Oxy7 (PSt7-10) | 2018-04-04 12:29 | default | 121.465 | μmol/L | 32.4548 | °C | 1013 | hPa | Humid | 35 | 0 | 0 | 24.816 | 184950.3097 | 352217.0776 | 45.5 | 94
776296 | 2018-04-21 14:23 | 14.1297 | Oxy7 (PSt7-10) | 2018-04-04 12:29 | default | 121.4525 | μmol/L | 32.4529 | °C | 1013 | hPa | Humid | 35 | 0 | 0 | 24.818 | 184969.806 | 352222.6004 | 45.5 | 94
776309 | 2018-04-21 14:23 | 14.1474 | Oxy7 (PSt7-10) | 2018-04-04 12:29 | default | 121.3554 | μmol/L | 32.4722 | °C | 1013 | hPa | Humid | 35 | 0 | 0 | 24.82 | 184971.5611 | 352222.8668 | 45.5 | 94
776322 | 2018-04-21 14:23 | 14.1639 | Oxy7 (PSt7-10) | 2018-04-04 12:29 | default | 121.3847 | μmol/L | 32.4649 | °C | 1013 | hPa | Humid | 35 | 0 | 0 | 24.82 | 184983.5118 | 352220.044 | 45.5 | 94
776328 | 2018-04-21 14:23 | 14.1797 | Oxy7 (PSt7-10) | 2018-04-04 12:29 | default | 121.3956 | μmol/L | 32.4571 | °C | 1013 | hPa | Humid | 35 | 0 | 0 | 24.822 | 184978.9126 | 352214.3782 | 45.5 | 94
776336 | 2018-04-21 14:23 | 14.1959 | Oxy7 (PSt7-10) | 2018-04-04 12:29 | default | 121.3997 | μmol/L | 32.4586 | °C | 1013 | hPa | Humid | 35 | 0 | 0 | 24.821 | 184987.1345 | 352206.2362 | 45.5 | 94
776352 | 2018-04-21 14:23 | 14.2129 | Oxy7 (PSt7-10) | 2018-04-04 12:29 | default | 121.4004 | μmol/L | 32.4584 | °C | 1013 | hPa | Humid | 35 | 0 | 0 | 24.821 | 184987.744 | 352208.5756 | 45.5 | 94
776354 | 2018-04-21 14:23 | 14.2302 | Oxy7 (PSt7-10) | 2018-04-04 12:29 | default | 121.3059 | μmol/L | 32.4771 | °C | 1013 | hPa | Humid | 35 | 0 | 0 | 24.823 | 184985.1583 | 352207.1672 | 45.5 | 94
776371 | 2018-04-21 14:23 | 14.2466 | Oxy7 (PSt7-10) | 2018-04-04 12:29 | default | 121.3298 | μmol/L | 32.4736 | °C | 1013 | hPa | Humid | 35 | 0 | 0 | 24.822 | 184984.3347 | 352213.7157 | 45.5 | 94
776375 | 2018-04-21 14:23 | 14.2631 | Oxy7 (PSt7-10) | 2018-04-04 12:29 | default | 121.3477 | μmol/L | 32.4716 | °C | 1013 | hPa | Humid | 35 | 0 | 0 | 24.821 | 184991.0373 | 352221.7279 | 45.5 | 94
776387 | 2018-04-21 14:23 | 14.2799 | Oxy7 (PSt7-10) | 2018-04-04 12:29 | default | 121.3549 | μmol/L | 32.4649 | °C | 1013 | hPa | Humid | 35 | 0 | 0 | 24.823 | 185005.3106 | 352227.5049 | 45.5 | 94
776398 | 2018-04-21 14:23 | 14.2959 | Oxy7 (PSt7-10) | 2018-04-04 12:29 | default | 121.3249 | μmol/L | 32.4699 | °C | 1013 | hPa | Humid | 35 | 0 | 0 | 24.824 | 184996.8026 | 352218.433 | 45.5 | 94
776413 | 2018-04-21 14:23 | 14.3129 | Oxy7 (PSt7-10) | 2018-04-04 12:29 | default | 121.3245 | μmol/L | 32.4725 | °C | 1013 | hPa | Humid | 35 | 0 | 0 | 24.823 | 185008.4711 | 352208.5027 | 45.5 | 94
776422 | 2018-04-21 14:23 | 14.3294 | Oxy7 (PSt7-10) | 2018-04-04 12:29 | default | 121.3483 | μmol/L | 32.464 | °C | 1013 | hPa | Humid | 35 | 0 | 0 | 24.824 | 185007.1633 | 352209.6676 | 45.5 | 94
776425 | 2018-04-21 14:23 | 14.3461 | Oxy7 (PSt7-10) | 2018-04-04 12:29 | default | 121.3208 | μmol/L | 32.4709 | °C | 1013 | hPa | Humid | 35 | 0 | 0 | 24.824 | 185008.9329 | 352215.0347 | 45.5 | 94
776434 | 2018-04-21 14:23 | 14.3632 | Oxy7 (PSt7-10) | 2018-04-04 12:29 | default | 121.2637 | μmol/L | 32.4777 | °C | 1013 | hPa | Humid | 35 | 0 | 0 | 24.827 | 185015.7923 | 352203.1862 | 45.5 | 94
776453 | 2018-04-21 14:23 | 14.3793 | Oxy7 (PSt7-10) | 2018-04-04 12:29 | default | 121.3512 | μmol/L | 32.4583 | °C | 1013 | hPa | Humid | 35 | 0 | 0 | 24.826 | 185017.8645 | 352205.311 | 45.5 | 94
776455 | 2018-04-21 14:23 | 14.3965 | Oxy7 (PSt7-10) | 2018-04-04 12:29 | default | 121.2605 | μmol/L | 32.4785 | °C | 1013 | hPa | Humid | 35 | 0 | 0 | 24.827 | 185020.8944 | 352216.2957 | 45.5 | 94
776471 | 2018-04-21 14:23 | 14.4129 | Oxy7 (PSt7-10) | 2018-04-04 12:29 | default | 121.2189 | μmol/L | 32.4839 | °C | 1013 | hPa | Humid | 35 | 0 | 0 | 24.829 | 185031.6497 | 352201.3193 | 45.5 | 94
776481 | 2018-04-21 14:23 | 14.4296 | Oxy7 (PSt7-10) | 2018-04-04 12:29 | default | 121.3609 | μmol/L | 32.4534 | °C | 1013 | hPa | Humid | 35 | 0 | 0 | 24.827 | 185040.0713 | 352204.6485 | 45.5 | 94
776485 | 2018-04-21 14:23 | 14.4461 | Oxy7 (PSt7-10) | 2018-04-04 12:29 | default | 121.2969 | μmol/L | 32.4644 | °C | 1013 | hPa | Humid | 35 | 0 | 0 | 24.829 | 185034.6003 | 352205.6382 | 45.5 | 94
776500 | 2018-04-21 14:23 | 14.4632 | Oxy7 (PSt7-10) | 2018-04-04 12:29 | default | 121.3479 | μmol/L | 32.4566 | °C | 1013 | hPa | Humid | 35 | 0 | 0 | 24.827 | 185040.1026 | 352214.746 | 45.5 | 94
776506 | 2018-04-21 14:23 | 14.4808 | Oxy7 (PSt7-10) | 2018-04-04 12:29 | default | 121.3554 | μmol/L | 32.4497 | °C | 1013 | hPa | Humid | 35 | 0 | 0 | 24.829 | 185039.418 | 352208.4001 | 45.5 | 94
776521 | 2018-04-21 14:23 | 14.4966 | Oxy7 (PSt7-10) | 2018-04-04 12:29 | default | 121.3493 | μmol/L | 32.4463 | °C | 1013 | hPa | Humid | 35 | 0 | 0 | 24.831 | 185045.9883 | 352207.0595 | 45.5 | 94
776530 | 2018-04-21 14:23 | 14.5133 | Oxy7 (PSt7-10) | 2018-04-04 12:29 | default | 121.3584 | μmol/L | 32.4465 | °C | 1013 | hPa | Humid | 35 | 0 | 0 | 24.83 | 185052.5286 | 352202.8102 | 45.5 | 94
776538 | 2018-04-21 14:23 | 14.5293 | Oxy7 (PSt7-10) | 2018-04-04 12:29 | default | 121.241 | μmol/L | 32.4784 | °C | 1013 | hPa | Humid | 35 | 0 | 0 | 24.829 | 185051.9243 | 352188.4568 | 45.5 | 94
776545 | 2018-04-21 14:23 | 14.5461 | Oxy7 (PSt7-10) | 2018-04-04 12:29 | default | 121.169 | μmol/L | 32.4865 | °C | 1013 | hPa | Humid | 35 | 0 | 0 | 24.833 | 185056.2096 | 352202.1863 | 45.5 | 94
776554 | 2018-04-21 14:23 | 14.5632 | Oxy7 (PSt7-10) | 2018-04-04 12:29 | default | 121.2482 | μmol/L | 32.4716 | °C | 1013 | hPa | Humid | 35 | 0 | 0 | 24.831 | 185052.3423 | 352190.5938 | 45.5 | 94
776573 | 2018-04-21 14:23 | 14.58 | Oxy7 (PSt7-10) | 2018-04-04 12:29 | default | 121.242 | μmol/L | 32.4732 | °C | 1013 | hPa | Humid | 35 | 0 | 0 | 24.831 | 185076.0294 | 352208.5683 | 45.5 | 94
776575 | 2018-04-21 14:24 | 14.5971 | Oxy7 (PSt7-10) | 2018-04-04 12:29 | default | 121.2099 | μmol/L | 32.4737 | °C | 1013 | hPa | Humid | 35 | 0 | 0 | 24.834 | 185069.9485 | 352200.1576 | 45.5 | 94
776592 | 2018-04-21 14:24 | 14.6133 | Oxy7 (PSt7-10) | 2018-04-04 12:29 | default | 121.3078 | μmol/L | 32.4542 | °C | 1013 | hPa | Humid | 35 | 0 | 0 | 24.832 | 185075.5591 | 352199.9072 | 45.5 | 94
776603 | 2018-04-21 14:24 | 14.6299 | Oxy7 (PSt7-10) | 2018-04-04 12:29 | default | 121.2587 | μmol/L | 32.469 | °C | 1013 | hPa | Humid | 35 | 0 | 0 | 24.831 | 185074.9968 | 352203.7982 | 45.5 | 94
776604 | 2018-04-21 14:24 | 14.6462 | Oxy7 (PSt7-10) | 2018-04-04 12:29 | default | 121.2398 | μmol/L | 32.4687 | °C | 1013 | hPa | Humid | 35 | 0 | 0 | 24.833 | 185075.6699 | 352207.7302 | 45.5 | 94
776614 | 2018-04-21 14:24 | 14.6625 | Oxy7 (PSt7-10) | 2018-04-04 12:29 | default | 121.2781 | μmol/L | 32.4541 | °C | 1013 | hPa | Humid | 35 | 0 | 0 | 24.835 | 185079.1035 | 352189.9412 | 45.5 | 94
776624 | 2018-04-21 14:24 | 14.6797 | Oxy7 (PSt7-10) | 2018-04-04 12:29 | default | 121.2793 | μmol/L | 32.4538 | °C | 1013 | hPa | Humid | 35 | 0 | 0 | 24.835 | 185080.4606 | 352200.4136 | 45.5 | 94
776638 | 2018-04-21 14:24 | 14.6967 | Oxy7 (PSt7-10) | 2018-04-04 12:29 | default | 121.2254 | μmol/L | 32.4623 | °C | 1013 | hPa | Humid | 35 | 0 | 0 | 24.837 | 185090.1107 | 352199.2019 | 45.5 | 94
776644 | 2018-04-21 14:24 | 14.7127 | Oxy7 (PSt7-10) | 2018-04-04 12:29 | default | 121.1642 | μmol/L | 32.4727 | °C | 1013 | hPa | Humid | 35 | 0 | 0 | 24.839 | 185084.6596 | 352192.4882 | 45.5 | 94
776656 | 2018-04-21 14:24 | 14.73 | Oxy7 (PSt7-10) | 2018-04-04 12:29 | default | 121.1987 | μmol/L | 32.459 | °C | 1013 | hPa | Humid | 35 | 0 | 0 | 24.841 | 185105.4015 | 352203.6404 | 45.5 | 94
776664 | 2018-04-21 14:24 | 14.7473 | Oxy7 (PSt7-10) | 2018-04-04 12:29 | default | 121.2104 | μmol/L | 32.4661 | °C | 1013 | hPa | Humid | 35 | 0 | 0 | 24.837 | 185092.646 | 352191.4427 | 45.5 | 94
776676 | 2018-04-21 14:24 | 14.7625 | Oxy7 (PSt7-10) | 2018-04-04 12:29 | default | 121.2524 | μmol/L | 32.4556 | °C | 1013 | hPa | Humid | 35 | 0 | 0 | 24.837 | 185104.2022 | 352189.3872 | 45.5 | 94
776692 | 2018-04-21 14:24 | 14.7796 | Oxy7 (PSt7-10) | 2018-04-04 12:29 | default | 121.2256 | μmol/L | 32.4623 | °C | 1013 | hPa | Humid | 35 | 0 | 0 | 24.837 | 185107.9119 | 352205.5363 | 45.5 | 94
776701 | 2018-04-21 14:24 | 14.7969 | Oxy7 (PSt7-10) | 2018-04-04 12:29 | default | 121.2004 | μmol/L | 32.4636 | °C | 1013 | hPa | Humid | 35 | 0 | 0 | 24.839 | 185108.382 | 352185.4486 | 45.5 | 94
776710 | 2018-04-21 14:24 | 14.8133 | Oxy7 (PSt7-10) | 2018-04-04 12:29 | default | 121.247 | μmol/L | 32.4469 | °C | 1013 | hPa | Humid | 35 | 0 | 0 | 24.841 | 185118.4921 | 352197.8687 | 45.5 | 94
776718 | 2018-04-21 14:24 | 14.8302 | Oxy7 (PSt7-10) | 2018-04-04 12:29 | default | 121.2397 | μmol/L | 32.4513 | °C | 1013 | hPa | Humid | 35 | 0 | 0 | 24.84 | 185109.1165 | 352187.6393 | 45.5 | 94
776726 | 2018-04-21 14:24 | 14.8466 | Oxy7 (PSt7-10) | 2018-04-04 12:29 | default | 121.125 | μmol/L | 32.475 | °C | 1013 | hPa | Humid | 35 | 0 | 0 | 24.842 | 185113.458 | 352196.4755 | 45.5 | 94
776739 | 2018-04-21 14:24 | 14.8632 | Oxy7 (PSt7-10) | 2018-04-04 12:29 | default | 121.0988 | μmol/L | 32.4766 | °C | 1013 | hPa | Humid | 35 | 0 | 0 | 24.844 | 185113.2557 | 352187.9831 | 45.5 | 94
776753 | 2018-04-21 14:24 | 14.88 | Oxy7 (PSt7-10) | 2018-04-04 12:29 | default | 121.1317 | μmol/L | 32.4783 | °C | 1013 | hPa | Humid | 35 | 0 | 0 | 24.84 | 185121.9817 | 352190.0683 | 45.5 | 94
776755 | 2018-04-21 14:24 | 14.8968 | Oxy7 (PSt7-10) | 2018-04-04 12:29 | default | 121.1421 | μmol/L | 32.4632 | °C | 1013 | hPa | Humid | 35 | 0 | 0 | 24.845 | 185131.8545 | 352193.159 | 45.5 | 94
776773 | 2018-04-21 14:24 | 14.913 | Oxy7 (PSt7-10) | 2018-04-04 12:29 | default | 121.1316 | μmol/L | 32.4709 | °C | 1013 | hPa | Humid | 35 | 0 | 0 | 24.843 | 185126.0056 | 352195.5793 | 45.5 | 94
776776 | 2018-04-21 14:24 | 14.9307 | Oxy7 (PSt7-10) | 2018-04-04 12:29 | default | 121.1526 | μmol/L | 32.4656 | °C | 1013 | hPa | Humid | 35 | 0 | 0 | 24.843 | 185133.6613 | 352182.9538 | 45.5 | 94
776785 | 2018-04-21 14:24 | 14.9458 | Oxy7 (PSt7-10) | 2018-04-04 12:29 | default | 121.1126 | μmol/L | 32.4706 | °C | 1013 | hPa | Humid | 35 | 0 | 0 | 24.845 | 185140.2266 | 352184.7441 | 45.5 | 94
776797 | 2018-04-21 14:24 | 14.9629 | Oxy7 (PSt7-10) | 2018-04-04 12:29 | default | 121.072 | μmol/L | 32.4783 | °C | 1013 | hPa | Humid | 35 | 0 | 0 | 24.846 | 185139.2518 | 352186.8208 | 45.5 | 94
776812 | 2018-04-21 14:24 | 14.9798 | Oxy7 (PSt7-10) | 2018-04-04 12:29 | default | 121.1538 | μmol/L | 32.4603 | °C | 1013 | hPa | Humid | 35 | 0 | 0 | 24.845 | 185142.4829 | 352180.8561 | 45.5 | 94
776814 | 2018-04-21 14:24 | 14.9961 | Oxy7 (PSt7-10) | 2018-04-04 12:29 | default | 121.1192 | μmol/L | 32.4665 | °C | 1013 | hPa | Humid | 35 | 0 | 0 | 24.846 | 185143.3517 | 352175.9691 | 45.5 | 94
776831 | 2018-04-21 14:24 | 15.0133 | Oxy7 (PSt7-10) | 2018-04-04 12:29 | default | 121.113 | μmol/L | 32.468 | °C | 1013 | hPa | Humid | 35 | 0 | 0 | 24.846 | 185147.2962 | 352194.007 | 45.5 | 94
776836 | 2018-04-21 14:24 | 15.03 | Oxy7 (PSt7-10) | 2018-04-04 12:29 | default | 121.0865 | μmol/L | 32.4747 | °C | 1013 | hPa | Humid | 35 | 0 | 0 | 24.846 | 185152.0137 | 352176.1439 | 45.5 | 94
776851 | 2018-04-21 14:24 | 15.0463 | Oxy7 (PSt7-10) | 2018-04-04 12:29 | default | 121.1368 | μmol/L | 32.4571 | °C | 1013 | hPa | Humid | 35 | 0 | 0 | 24.848 | 185153.0409 | 352178.8768 | 45.5 | 94
776855 | 2018-04-21 14:24 | 15.0631 | Oxy7 (PSt7-10) | 2018-04-04 12:29 | default | 121.1277 | μmol/L | 32.4618 | °C | 1013 | hPa | Humid | 35 | 0 | 0 | 24.847 | 185159.0579 | 352182.5949 | 45.5 | 94
776867 | 2018-04-21 14:24 | 15.0794 | Oxy7 (PSt7-10) | 2018-04-04 12:29 | default | 121.0628 | μmol/L | 32.4682 | °C | 1013 | hPa | Humid | 35 | 0 | 0 | 24.851 | 185172.1232 | 352186.4165 | 45.5 | 94
776874 | 2018-04-21 14:24 | 15.0961 | Oxy7 (PSt7-10) | 2018-04-04 12:29 | default | 121.0966 | μmol/L | 32.4647 | °C | 1013 | hPa | Humid | 35 | 0 | 0 | 24.849 | 185163.1077 | 352174.5818 | 45.5 | 94
776884 | 2018-04-21 14:24 | 15.1128 | Oxy7 (PSt7-10) | 2018-04-04 12:29 | default | 121.0908 | μmol/L | 32.4611 | °C | 1013 | hPa | Humid | 35 | 0 | 0 | 24.851 | 185167.5741 | 352179.1164 | 45.5 | 94
776897 | 2018-04-21 14:24 | 15.1294 | Oxy7 (PSt7-10) | 2018-04-04 12:29 | default | 121.0658 | μmol/L | 32.4699 | °C | 1013 | hPa | Humid | 35 | 0 | 0 | 24.85 | 185169.6437 | 352176.3213 | 45.5 | 94
776904 | 2018-04-21 14:24 | 15.1462 | Oxy7 (PSt7-10) | 2018-04-04 12:29 | default | 121.0751 | μmol/L | 32.4626 | °C | 1013 | hPa | Humid | 35 | 0 | 0 | 24.852 | 185168.2565 | 352176.3361 | 45.5 | 94
776916 | 2018-04-21 14:24 | 15.1632 | Oxy7 (PSt7-10) | 2018-04-04 12:29 | default | 121.1467 | μmol/L | 32.4521 | °C | 1013 | hPa | Humid | 35 | 0 | 0 | 24.849 | 185188.7122 | 352178.1465 | 45.5 | 94
776928 | 2018-04-21 14:24 | 15.1792 | Oxy7 (PSt7-10) | 2018-04-04 12:29 | default | 121.0515 | μmol/L | 32.471 | °C | 1013 | hPa | Humid | 35 | 0 | 0 | 24.851 | 185183.3475 | 352173.1289 | 45.5 | 94
776935 | 2018-04-21 14:24 | 15.1969 | Oxy7 (PSt7-10) | 2018-04-04 12:29 | default | 121.0562 | μmol/L | 32.4673 | °C | 1013 | hPa | Humid | 35 | 0 | 0 | 24.852 | 185196.2751 | 352182.0273 | 45.5 | 94
776950 | 2018-04-21 14:24 | 15.2125 | Oxy7 (PSt7-10) | 2018-04-04 12:29 | default | 121.0459 | μmol/L | 32.4649 | °C | 1013 | hPa | Humid | 35 | 0 | 0 | 24.854 | 185180.6741 | 352170.4182 | 45.5 | 94
776956 | 2018-04-21 14:24 | 15.2296 | Oxy7 (PSt7-10) | 2018-04-04 12:29 | default | 121.0686 | μmol/L | 32.4592 | °C | 1013 | hPa | Humid | 35 | 0 | 0 | 24.854 | 185196.0018 | 352171.9045 | 45.5 | 94
776964 | 2018-04-21 14:24 | 15.2459 | Oxy7 (PSt7-10) | 2018-04-04 12:29 | default | 121.0159 | μmol/L | 32.4649 | °C | 1013 | hPa | Humid | 35 | 0 | 0 | 24.857 | 185200.6135 | 352174.7606 | 45.5 | 94
776975 | 2018-04-21 14:24 | 15.2632 | Oxy7 (PSt7-10) | 2018-04-04 12:29 | default | 120.9675 | μmol/L | 32.4796 | °C | 1013 | hPa | Humid | 35 | 0 | 0 | 24.856 | 185209.9498 | 352184.112 | 45.5 | 94
776984 | 2018-04-21 14:24 | 15.2793 | Oxy7 (PSt7-10) | 2018-04-04 12:29 | default | 121.009 | μmol/L | 32.4717 | °C | 1013 | hPa | Humid | 35 | 0 | 0 | 24.855 | 185204.3537 | 352172.8716 | 45.5 | 94
776994 | 2018-04-21 14:24 | 15.2964 | Oxy7 (PSt7-10) | 2018-04-04 12:29 | default | 120.97 | μmol/L | 32.4765 | °C | 1013 | hPa | Humid | 35 | 0 | 0 | 24.857 | 185216.1814 | 352174.093 | 45.5 | 94
777009 | 2018-04-21 14:24 | 15.3138 | Oxy7 (PSt7-10) | 2018-04-04 12:29 | default | 121.0113 | μmol/L | 32.4711 | °C | 1013 | hPa | Humid | 35 | 0 | 0 | 24.855 | 185229.921 | 352170.838 | 45.5 | 94
777023 | 2018-04-21 14:24 | 15.3301 | Oxy7 (PSt7-10) | 2018-04-04 12:29 | default | 120.9895 | μmol/L | 32.4716 | °C | 1013 | hPa | Humid | 35 | 0 | 0 | 24.857 | 185232.5957 | 352185.165 | 45.5 | 94
777028 | 2018-04-21 14:24 | 15.3466 | Oxy7 (PSt7-10) | 2018-04-04 12:29 | default | 121.0048 | μmol/L | 32.4702 | °C | 1013 | hPa | Humid | 35 | 0 | 0 | 24.856 | 185230.8388 | 352174.8304 | 45.5 | 94
777042 | 2018-04-21 14:24 | 15.3632 | Oxy7 (PSt7-10) | 2018-04-04 12:29 | default | 121.0431 | μmol/L | 32.4556 | °C | 1013 | hPa | Humid | 35 | 0 | 0 | 24.858 | 185237.9036 | 352172.1494 | 45.5 | 94
777046 | 2018-04-21 14:24 | 15.3797 | Oxy7 (PSt7-10) | 2018-04-04 12:29 | default | 121.0139 | μmol/L | 32.463 | °C | 1013 | hPa | Humid | 35 | 0 | 0 | 24.858 | 185237.1391 | 352164.2179 | 45.5 | 94
777060 | 2018-04-21 14:24 | 15.3963 | Oxy7 (PSt7-10) | 2018-04-04 12:29 | default | 121.0148 | μmol/L | 32.4602 | °C | 1013 | hPa | Humid | 35 | 0 | 0 | 24.859 | 185232.1556 | 352170.4529 | 45.5 | 94
777068 | 2018-04-21 14:24 | 15.4131 | Oxy7 (PSt7-10) | 2018-04-04 12:29 | default | 121.0419 | μmol/L | 32.4584 | °C | 1013 | hPa | Humid | 35 | 0 | 0 | 24.857 | 185241.7707 | 352182.9061 | 45.5 | 94
777080 | 2018-04-21 14:24 | 15.43 | Oxy7 (PSt7-10) | 2018-04-04 12:29 | default | 120.9959 | μmol/L | 32.4575 | °C | 1013 | hPa | Humid | 35 | 0 | 0 | 24.862 | 185242.5437 | 352182.4217 | 45.5 | 94
777092 | 2018-04-21 14:24 | 15.4466 | Oxy7 (PSt7-10) | 2018-04-04 12:29 | default | 120.9729 | μmol/L | 32.4558 | °C | 1013 | hPa | Humid | 35 | 0 | 0 | 24.865 | 185244.0501 | 352162.3311 | 45.5 | 94
777100 | 2018-04-21 14:24 | 15.4632 | Oxy7 (PSt7-10) | 2018-04-04 12:29 | default | 121.0073 | μmol/L | 32.4596 | °C | 1013 | hPa | Humid | 35 | 0 | 0 | 24.86 | 185253.9247 | 352175.7221 | 45.5 | 94
777105 | 2018-04-21 14:24 | 15.4793 | Oxy7 (PSt7-10) | 2018-04-04 12:29 | default | 120.966 | μmol/L | 32.4625 | °C | 1013 | hPa | Humid | 35 | 0 | 0 | 24.863 | 185249.0757 | 352164.3258 | 45.5 | 94
777119 | 2018-04-21 14:24 | 15.4996 | Oxy7 (PSt7-10) | 2018-04-04 12:29 | default | 120.9106 | μmol/L | 32.4789 | °C | 1013 | hPa | Humid | 35 | 0 | 0 | 24.862 | 185273.2766 | 352185.5532 | 45.5 | 94
777129 | 2018-04-21 14:24 | 15.5131 | Oxy7 (PSt7-10) | 2018-04-04 12:29 | default | 120.8959 | μmol/L | 32.4801 | °C | 1013 | hPa | Humid | 35 | 0 | 0 | 24.863 | 185260.8233 | 352161.8132 | 45.5 | 94
777138 | 2018-04-21 14:24 | 15.5351 | Oxy7 (PSt7-10) | 2018-04-04 12:29 | default | 120.9645 | μmol/L | 32.4554 | °C | 1013 | hPa | Humid | 35 | 0 | 0 | 24.866 | 185303.7484 | 352194.5258 | 45.5 | 94
777145 | 2018-04-21 14:24 | 15.5468 | Oxy7 (PSt7-10) | 2018-04-04 12:29 | default | 120.9259 | μmol/L | 32.4676 | °C | 1013 | hPa | Humid | 35 | 0 | 0 | 24.865 | 185262.9263 | 352161.8919 | 45.5 | 94
777154 | 2018-04-21 14:24 | 15.5634 | Oxy7 (PSt7-10) | 2018-04-04 12:29 | default | 120.9543 | μmol/L | 32.4579 | °C | 1013 | hPa | Humid | 35 | 0 | 0 | 24.866 | 185275.0694 | 352163.2401 | 45.5 | 94
777158 | 2018-04-21 14:24 | 15.5795 | Oxy7 (PSt7-10) | 2018-04-04 12:29 | default | 120.8975 | μmol/L | 32.4722 | °C | 1013 | hPa | Humid | 35 | 0 | 0 | 24.866 | 185284.4372 | 352156.4536 | 45.5 | 94
777168 | 2018-04-21 14:25 | 15.5961 | Oxy7 (PSt7-10) | 2018-04-04 12:29 | default | 120.9352 | μmol/L | 32.4627 | °C | 1013 | hPa | Humid | 35 | 0 | 0 | 24.866 | 185298.7805 | 352166.4242 | 45.5 | 94
777174 | 2018-04-21 14:25 | 15.6134 | Oxy7 (PSt7-10) | 2018-04-04 12:29 | default | 120.9589 | μmol/L | 32.4618 | °C | 1013 | hPa | Humid | 35 | 0 | 0 | 24.864 | 185302.3058 | 352167.0951 | 45.5 | 94
777178 | 2018-04-21 14:25 | 15.6309 | Oxy7 (PSt7-10) | 2018-04-04 12:29 | default | 120.9359 | μmol/L | 32.4576 | °C | 1013 | hPa | Humid | 35 | 0 | 0 | 24.868 | 185303.8819 | 352154.0898 | 45.5 | 94
777181 | 2018-04-21 14:25 | 15.6481 | Oxy7 (PSt7-10) | 2018-04-04 12:29 | default | 120.8916 | μmol/L | 32.4687 | °C | 1013 | hPa | Humid | 35 | 0 | 0 | 24.868 | 185306.9753 | 352166.9807 | 45.5 | 94
777189 | 2018-04-21 14:25 | 15.6638 | Oxy7 (PSt7-10) | 2018-04-04 12:29 | default | 120.8767 | μmol/L | 32.4675 | °C | 1013 | hPa | Humid | 35 | 0 | 0 | 24.87 | 185302.9521 | 352173.4854 | 45.5 | 94
777192 | 2018-04-21 14:25 | 15.6815 | Oxy7 (PSt7-10) | 2018-04-04 12:29 | default | 120.9159 | μmol/L | 32.4651 | °C | 1013 | hPa | Humid | 35 | 0 | 0 | 24.867 | 185320.8935 | 352184.2336 | 45.5 | 94
777195 | 2018-04-21 14:25 | 15.6979 | Oxy7 (PSt7-10) | 2018-04-04 12:29 | default | 120.9047 | μmol/L | 32.4629 | °C | 1013 | hPa | Humid | 35 | 0 | 0 | 24.869 | 185311.8168 | 352167.1114 | 45.5 | 94