## Devices
Name | Type | Serial | FW-Version | Channels
SABD0001000008 | OXY-10 ST | SABD0001000008 | AAV1.0.0.11 | 10

## Sensors
Name | Analyte | Sensor ID | Sensor Type | Batch ID | Lot Nr | Created on
Oxy3 | O2 | 450431544 | PSt7-10 | 000000-000 | 0000-00 | 2018-04-04 12:21

## Oxygen Calibrations
Sensor | Calibration Date | Cal0 [°] | T0 | T0 Unit | Cal2nd [°] | T2nd | T2nd Unit | pATM | pATM Unit | O2Cal2nd | O2Cal2nd Unit | Environment | f1 | m | dKSV1 | dKSV2 | dPhi1 | dPhi2 | Is PreSens Calibration
Oxy3 (PSt7-10) | 2018-04-04 12:21 | 55.55 | 20 | °C | 22.12 | 20 | °C | 976 | hPa | 100 | %a.s. | Humid | 0.861 | 13.56 | 0.00035 | 0 | -0.02617 | 0 | FALSE

## Annotations
Date | Delta T [min] | Device | Channel | User | Annotation

## Info
Software Version | 2.1.0.443
Exported at | 2018-04-21 18:09

## SABD0001000008, Ch 1
Id | Date | Delta T [min] | Sensor | Calibration | User | Oxygen | Oxygen Unit | Temperature | Temperature Unit | Pressure | Pressure Unit | Mode | Salinity [pmil] | User Signal Intensity | Error | Phase [°] | Amplitude [µV] | Reference Amplitude [µV] | Signal LED Current | Reference LED Current | Battery [V]
786299 | 2018-04-21 15:29 | 0 | Oxy3 (PSt7-10) | 2018-04-04 12:21 | default | 127.7305 | μmol/L | 32.3593 | °C | 1012 | hPa | Humid | 35 | 0 | 0 | 24.316 | 168279.0384 | 314296.3486 | 33.95 | 65
786302 | 2018-04-21 15:29 | 0.016018 | Oxy3 (PSt7-10) | 2018-04-04 12:21 | default | 127.6928 | μmol/L | 32.3607 | °C | 1012 | hPa | Humid | 35 | 0 | 0 | 24.319 | 168243.8742 | 314249.2413 | 33.95 | 65
786304 | 2018-04-21 15:29 | 0.027785 | Oxy3 (PSt7-10) | 2018-04-04 12:21 | default | 127.7067 | μmol/L | 32.3549 | °C | 1012 | hPa | Humid | 35 | 0 | 0 | 24.32 | 168215.2414 | 314203.0576 | 33.95 | 65
786307 | 2018-04-21 15:29 | 0.044503 | Oxy3 (PSt7-10) | 2018-04-04 12:21 | default | 127.683 | μmol/L | 32.358 | °C | 1012 | hPa | Humid | 35 | 0 | 0 | 24.321 | 168204.7091 | 314180.1654 | 33.95 | 65
786313 | 2018-04-21 15:29 | 0.061287 | Oxy3 (PSt7-10) | 2018-04-04 12:21 | default | 127.6241 | μmol/L | 32.3696 | °C | 1012 | hPa | Humid | 35 | 0 | 0 | 24.322 | 168218.1956 | 314187.1434 | 33.95 | 65
786320 | 2018-04-21 15:29 | 0.077388 | Oxy3 (PSt7-10) | 2018-04-04 12:21 | default | 127.6227 | μmol/L | 32.3649 | °C | 1012 | hPa | Humid | 35 | 0 | 0 | 24.324 | 168208.4226 | 314151.1542 | 33.95 | 65
786327 | 2018-04-21 15:29 | 0.098272 | Oxy3 (PSt7-10) | 2018-04-04 12:21 | default | 127.6198 | μmol/L | 32.363 | °C | 1012 | hPa | Humid | 35 | 0 | 0 | 24.325 | 168213.8765 | 314163.2354 | 33.95 | 65
786331 | 2018-04-21 15:29 | 0.11066 | Oxy3 (PSt7-10) | 2018-04-04 12:21 | default | 127.6459 | μmol/L | 32.3568 | °C | 1012 | hPa | Humid | 35 | 0 | 0 | 24.325 | 168200.6018 | 314140.2539 | 33.95 | 65
786336 | 2018-04-21 15:29 | 0.13121 | Oxy3 (PSt7-10) | 2018-04-04 12:21 | default | 127.6626 | μmol/L | 32.3503 | °C | 1012 | hPa | Humid | 35 | 0 | 0 | 24.326 | 168226.7198 | 314146.5747 | 33.95 | 65
786346 | 2018-04-21 15:29 | 0.14404 | Oxy3 (PSt7-10) | 2018-04-04 12:21 | default | 127.6185 | μmol/L | 32.3507 | °C | 1012 | hPa | Humid | 35 | 0 | 0 | 24.33 | 168209.9147 | 314127.0564 | 33.95 | 65
786354 | 2018-04-21 15:29 | 0.16069 | Oxy3 (PSt7-10) | 2018-04-04 12:21 | default | 127.5948 | μmol/L | 32.3589 | °C | 1012 | hPa | Humid | 35 | 0 | 0 | 24.329 | 168229.7204 | 314137.2727 | 33.95 | 65
786365 | 2018-04-21 15:29 | 0.17786 | Oxy3 (PSt7-10) | 2018-04-04 12:21 | default | 127.5532 | μmol/L | 32.3613 | °C | 1012 | hPa | Humid | 35 | 0 | 0 | 24.332 | 168239.8074 | 314137.4957 | 33.95 | 65
786374 | 2018-04-21 15:29 | 0.19414 | Oxy3 (PSt7-10) | 2018-04-04 12:21 | default | 127.6199 | μmol/L | 32.3403 | °C | 1012 | hPa | Humid | 35 | 0 | 0 | 24.334 | 168240.1971 | 314132.3312 | 33.95 | 65
786380 | 2018-04-21 15:29 | 0.21083 | Oxy3 (PSt7-10) | 2018-04-04 12:21 | default | 127.5065 | μmol/L | 32.3649 | °C | 1012 | hPa | Humid | 35 | 0 | 0 | 24.335 | 168244.7739 | 314135.5317 | 33.95 | 65
786394 | 2018-04-21 15:29 | 0.22805 | Oxy3 (PSt7-10) | 2018-04-04 12:21 | default | 127.5012 | μmol/L | 32.3712 | °C | 1012 | hPa | Humid | 35 | 0 | 0 | 24.333 | 168245.5658 | 314119.7588 | 33.95 | 65
786407 | 2018-04-21 15:29 | 0.24411 | Oxy3 (PSt7-10) | 2018-04-04 12:21 | default | 127.4535 | μmol/L | 32.3725 | °C | 1012 | hPa | Humid | 35 | 0 | 0 | 24.337 | 168253.8133 | 314124.6404 | 33.95 | 65
786414 | 2018-04-21 15:29 | 0.26125 | Oxy3 (PSt7-10) | 2018-04-04 12:21 | default | 127.5163 | μmol/L | 32.3575 | °C | 1012 | hPa | Humid | 35 | 0 | 0 | 24.337 | 168264.0486 | 314127.5879 | 33.95 | 65
786422 | 2018-04-21 15:29 | 0.27753 | Oxy3 (PSt7-10) | 2018-04-04 12:21 | default | 127.474 | μmol/L | 32.3575 | °C | 1012 | hPa | Humid | 35 | 0 | 0 | 24.341 | 168258.1917 | 314121.733 | 33.95 | 65
786435 | 2018-04-21 15:29 | 0.29457 | Oxy3 (PSt7-10) | 2018-04-04 12:21 | default | 127.4923 | μmol/L | 32.3556 | °C | 1012 | hPa | Humid | 35 | 0 | 0 | 24.34 | 168271.3438 | 314124.4808 | 33.95 | 65
786442 | 2018-04-21 15:29 | 0.31062 | Oxy3 (PSt7-10) | 2018-04-04 12:21 | default | 127.4455 | μmol/L | 32.3593 | °C | 1012 | hPa | Humid | 35 | 0 | 0 | 24.343 | 168276.2005 | 314116.1542 | 33.95 | 65
786448 | 2018-04-21 15:29 | 0.32724 | Oxy3 (PSt7-10) | 2018-04-04 12:21 | default | 127.4583 | μmol/L | 32.3562 | °C | 1012 | hPa | Humid | 35 | 0 | 0 | 24.343 | 168285.2089 | 314102.4608 | 33.95 | 65
786459 | 2018-04-21 15:29 | 0.34422 | Oxy3 (PSt7-10) | 2018-04-04 12:21 | default | 127.4497 | μmol/L | 32.3532 | °C | 1012 | hPa | Humid | 35 | 0 | 0 | 24.345 | 168292.9828 | 314109.0973 | 33.95 | 65
786469 | 2018-04-21 15:29 | 0.36104 | Oxy3 (PSt7-10) | 2018-04-04 12:21 | default | 127.4302 | μmol/L | 32.3553 | °C | 1012 | hPa | Humid | 35 | 0 | 0 | 24.346 | 168290.7308 | 314100.4465 | 33.95 | 65
786478 | 2018-04-21 15:29 | 0.3778 | Oxy3 (PSt7-10) | 2018-04-04 12:21 | default | 127.4188 | μmol/L | 32.353 | °C | 1012 | hPa | Humid | 35 | 0 | 0 | 24.348 | 168306.5761 | 314100.678 | 33.95 | 65
786497 | 2018-04-21 15:29 | 0.39492 | Oxy3 (PSt7-10) | 2018-04-04 12:21 | default | 127.3702 | μmol/L | 32.3647 | °C | 1012 | hPa | Humid | 35 | 0 | 0 | 24.348 | 168330.5777 | 314103.0633 | 33.95 | 65
786506 | 2018-04-21 15:29 | 0.41112 | Oxy3 (PSt7-10) | 2018-04-04 12:21 | default | 127.3398 | μmol/L | 32.3644 | °C | 1012 | hPa | Humid | 35 | 0 | 0 | 24.351 | 168326.9727 | 314103.9574 | 33.95 | 65
786508 | 2018-04-21 15:29 | 0.42731 | Oxy3 (PSt7-10) | 2018-04-04 12:21 | default | 127.3639 | μmol/L | 32.3561 | °C | 1012 | hPa | Humid | 35 | 0 | 0 | 24.352 | 168323.2205 | 314090.3124 | 33.95 | 65
786520 | 2018-04-21 15:30 | 0.44469 | Oxy3 (PSt7-10) | 2018-04-04 12:21 | default | 127.2942 | μmol/L | 32.3652 | °C | 1012 | hPa | Humid | 35 | 0 | 0 | 24.355 | 168339.1854 | 314100.4859 | 33.95 | 65
786531 | 2018-04-21 15:30 | 0.46058 | Oxy3 (PSt7-10) | 2018-04-04 12:21 | default | 127.3296 | μmol/L | 32.3567 | °C | 1012 | hPa | Humid | 35 | 0 | 0 | 24.355 | 168341.3183 | 314090.9751 | 33.95 | 65
786544 | 2018-04-21 15:30 | 0.47804 | Oxy3 (PSt7-10) | 2018-04-04 12:21 | default | 127.336 | μmol/L | 32.3552 | °C | 1012 | hPa | Humid | 35 | 0 | 0 | 24.355 | 168350.6721 | 314093.443 | 33.95 | 65
786550 | 2018-04-21 15:30 | 0.49423 | Oxy3 (PSt7-10) | 2018-04-04 12:21 | default | 127.319 | μmol/L | 32.3492 | °C | 1012 | hPa | Humid | 35 | 0 | 0 | 24.359 | 168357.4124 | 314096.2969 | 33.95 | 65
786564 | 2018-04-21 15:30 | 0.511 | Oxy3 (PSt7-10) | 2018-04-04 12:21 | default | 127.3516 | μmol/L | 32.3489 | °C | 1012 | hPa | Humid | 35 | 0 | 0 | 24.356 | 168364.267 | 314082.5935 | 33.95 | 65
786571 | 2018-04-21 15:30 | 0.5289 | Oxy3 (PSt7-10) | 2018-04-04 12:21 | default | 127.1806 | μmol/L | 32.3697 | °C | 1012 | hPa | Humid | 35 | 0 | 0 | 24.364 | 168371.1541 | 314091.5475 | 33.95 | 65
786578 | 2018-04-21 15:30 | 0.54391 | Oxy3 (PSt7-10) | 2018-04-04 12:21 | default | 127.2423 | μmol/L | 32.3675 | °C | 1012 | hPa | Humid | 35 | 0 | 0 | 24.359 | 168371.904 | 314085.7771 | 33.95 | 65
786597 | 2018-04-21 15:30 | 0.56088 | Oxy3 (PSt7-10) | 2018-04-04 12:21 | default | 127.2023 | μmol/L | 32.367 | °C | 1012 | hPa | Humid | 35 | 0 | 0 | 24.363 | 168378.0828 | 314081.545 | 33.95 | 65
786605 | 2018-04-21 15:30 | 0.57777 | Oxy3 (PSt7-10) | 2018-04-04 12:21 | default | 127.2464 | μmol/L | 32.3514 | °C | 1012 | hPa | Humid | 35 | 0 | 0 | 24.365 | 168384.8533 | 314078.0473 | 33.95 | 65
786612 | 2018-04-21 15:30 | 0.59427 | Oxy3 (PSt7-10) | 2018-04-04 12:21 | default | 127.2364 | μmol/L | 32.3589 | °C | 1012 | hPa | Humid | 35 | 0 | 0 | 24.363 | 168383.7054 | 314077.2823 | 33.95 | 65
786619 | 2018-04-21 15:30 | 0.61112 | Oxy3 (PSt7-10) | 2018-04-04 12:21 | default | 127.2305 | μmol/L | 32.3603 | °C | 1012 | hPa | Humid | 35 | 0 | 0 | 24.363 | 168396.6154 | 314075.9125 | 33.95 | 65
786630 | 2018-04-21 15:30 | 0.62749 | Oxy3 (PSt7-10) | 2018-04-04 12:21 | default | 127.145 | μmol/L | 32.3681 | °C | 1012 | hPa | Humid | 35 | 0 | 0 | 24.368 | 168405.0702 | 314071.9496 | 33.95 | 65
786646 | 2018-04-21 15:30 | 0.64519 | Oxy3 (PSt7-10) | 2018-04-04 12:21 | default | 127.2382 | μmol/L | 32.3483 | °C | 1012 | hPa | Humid | 35 | 0 | 0 | 24.367 | 168418.7207 | 314074.9077 | 33.95 | 65
786651 | 2018-04-21 15:30 | 0.66109 | Oxy3 (PSt7-10) | 2018-04-04 12:21 | default | 127.2276 | μmol/L | 32.3458 | °C | 1012 | hPa | Humid | 35 | 0 | 0 | 24.369 | 168419.5007 | 314063.8334 | 33.95 | 65
786660 | 2018-04-21 15:30 | 0.67902 | Oxy3 (PSt7-10) | 2018-04-04 12:21 | default | 127.1566 | μmol/L | 32.3578 | °C | 1012 | hPa | Humid | 35 | 0 | 0 | 24.371 | 168434.4205 | 314059.9138 | 33.95 | 65
786669 | 2018-04-21 15:30 | 0.69422 | Oxy3 (PSt7-10) | 2018-04-04 12:21 | default | 127.1249 | μmol/L | 32.3654 | °C | 1012 | hPa | Humid | 35 | 0 | 0 | 24.371 | 168429.8078 | 314055.0521 | 33.95 | 65
786687 | 2018-04-21 15:30 | 0.71062 | Oxy3 (PSt7-10) | 2018-04-04 12:21 | default | 127.0851 | μmol/L | 32.3674 | °C | 1012 | hPa | Humid | 35 | 0 | 0 | 24.374 | 168439.5955 | 314055.7818 | 33.95 | 65
786696 | 2018-04-21 15:30 | 0.72756 | Oxy3 (PSt7-10) | 2018-04-04 12:21 | default | 127.0703 | μmol/L | 32.3659 | °C | 1012 | hPa | Humid | 35 | 0 | 0 | 24.376 | 168457.6543 | 314049.0162 | 33.95 | 65
786699 | 2018-04-21 15:30 | 0.74511 | Oxy3 (PSt7-10) | 2018-04-04 12:21 | default | 127.1425 | μmol/L | 32.3435 | °C | 1012 | hPa | Humid | 35 | 0 | 0 | 24.378 | 168463.1146 | 314051.0151 | 33.95 | 65
786712 | 2018-04-21 15:30 | 0.76126 | Oxy3 (PSt7-10) | 2018-04-04 12:21 | default | 127.0916 | μmol/L | 32.3457 | °C | 1012 | hPa | Humid | 35 | 0 | 0 | 24.382 | 168472.1068 | 314056.1342 | 33.95 | 65
786725 | 2018-04-21 15:30 | 0.78521 | Oxy3 (PSt7-10) | 2018-04-04 12:21 | default | 127.0993 | μmol/L | 32.3514 | °C | 1012 | hPa | Humid | 35 | 0 | 0 | 24.379 | 168494.7522 | 314071.1585 | 33.95 | 65
786733 | 2018-04-21 15:30 | 0.7957 | Oxy3 (PSt7-10) | 2018-04-04 12:21 | default | 127.0787 | μmol/L | 32.3588 | °C | 1012 | hPa | Humid | 35 | 0 | 0 | 24.378 | 168464.8254 | 314039.1642 | 33.95 | 65
786740 | 2018-04-21 15:30 | 0.8119 | Oxy3 (PSt7-10) | 2018-04-04 12:21 | default | 127.125 | μmol/L | 32.3402 | °C | 1012 | hPa | Humid | 35 | 0 | 0 | 24.381 | 168483.0117 | 314048.4225 | 33.95 | 65
786750 | 2018-04-21 15:30 | 0.8274 | Oxy3 (PSt7-10) | 2018-04-04 12:21 | default | 127.1086 | μmol/L | 32.3416 | °C | 1012 | hPa | Humid | 35 | 0 | 0 | 24.382 | 168478.4551 | 314042.7598 | 33.95 | 65
786764 | 2018-04-21 15:30 | 0.84426 | Oxy3 (PSt7-10) | 2018-04-04 12:21 | default | 127.0516 | μmol/L | 32.3452 | °C | 1012 | hPa | Humid | 35 | 0 | 0 | 24.386 | 168499.9117 | 314041.3196 | 33.95 | 65
786769 | 2018-04-21 15:30 | 0.86088 | Oxy3 (PSt7-10) | 2018-04-04 12:21 | default | 127.0031 | μmol/L | 32.3568 | °C | 1012 | hPa | Humid | 35 | 0 | 0 | 24.386 | 168505.5271 | 314048.8551 | 33.95 | 65
786782 | 2018-04-21 15:30 | 0.878 | Oxy3 (PSt7-10) | 2018-04-04 12:21 | default | 126.9798 | μmol/L | 32.3649 | °C | 1012 | hPa | Humid | 35 | 0 | 0 | 24.385 | 168514.712 | 314047.8234 | 33.95 | 65
786793 | 2018-04-21 15:30 | 0.89502 | Oxy3 (PSt7-10) | 2018-04-04 12:21 | default | 127.0073 | μmol/L | 32.3482 | °C | 1012 | hPa | Humid | 35 | 0 | 0 | 24.389 | 168523.7869 | 314049.6439 | 33.95 | 65
786798 | 2018-04-21 15:30 | 0.91115 | Oxy3 (PSt7-10) | 2018-04-04 12:21 | default | 127.0069 | μmol/L | 32.3458 | °C | 1012 | hPa | Humid | 35 | 0 | 0 | 24.39 | 168533.5083 | 314052.2475 | 33.95 | 65
786814 | 2018-04-21 15:30 | 0.92742 | Oxy3 (PSt7-10) | 2018-04-04 12:21 | default | 127.0235 | μmol/L | 32.3494 | °C | 1012 | hPa | Humid | 35 | 0 | 0 | 24.387 | 168537.333 | 314046.3729 | 33.95 | 65
786823 | 2018-04-21 15:30 | 0.94439 | Oxy3 (PSt7-10) | 2018-04-04 12:21 | default | 126.898 | μmol/L | 32.3594 | °C | 1012 | hPa | Humid | 35 | 0 | 0 | 24.395 | 168551.6168 | 314040.6767 | 33.95 | 65
786832 | 2018-04-21 15:30 | 0.96092 | Oxy3 (PSt7-10) | 2018-04-04 12:21 | default | 126.9404 | μmol/L | 32.3542 | °C | 1012 | hPa | Humid | 35 | 0 | 0 | 24.393 | 168553.9972 | 314041.0037 | 33.95 | 65
786839 | 2018-04-21 15:30 | 0.97759 | Oxy3 (PSt7-10) | 2018-04-04 12:21 | default | 126.9567 | μmol/L | 32.3503 | °C | 1012 | hPa | Humid | 35 | 0 | 0 | 24.393 | 168550.6298 | 314052.2771 | 33.95 | 65
786851 | 2018-04-21 15:30 | 0.99417 | Oxy3 (PSt7-10) | 2018-04-04 12:21 | default | 126.9445 | μmol/L | 32.3482 | °C | 1012 | hPa | Humid | 35 | 0 | 0 | 24.395 | 168558.6395 | 314036.3249 | 33.95 | 65
786861 | 2018-04-21 15:30 | 1.0111 | Oxy3 (PSt7-10) | 2018-04-04 12:21 | default | 126.9093 | μmol/L | 32.3466 | °C | 1012 | hPa | Humid | 35 | 0 | 0 | 24.399 | 168574.9612 | 314038.7849 | 33.95 | 65
786868 | 2018-04-21 15:30 | 1.0276 | Oxy3 (PSt7-10) | 2018-04-04 12:21 | default | 126.8891 | μmol/L | 32.3514 | °C | 1012 | hPa | Humid | 35 | 0 | 0 | 24.399 | 168577.585 | 314031.1344 | 33.95 | 65
786878 | 2018-04-21 15:30 | 1.0444 | Oxy3 (PSt7-10) | 2018-04-04 12:21 | default | 126.8028 | μmol/L | 32.3696 | °C | 1012 | hPa | Humid | 35 | 0 | 0 | 24.4 | 168581.9347 | 314020.5665 | 33.95 | 65
786893 | 2018-04-21 15:30 | 1.0611 | Oxy3 (PSt7-10) | 2018-04-04 12:21 | default | 126.8125 | μmol/L | 32.3622 | °C | 1012 | hPa | Humid | 35 | 0 | 0 | 24.402 | 168605.7154 | 314031.3584 | 33.95 | 65
786901 | 2018-04-21 15:30 | 1.0779 | Oxy3 (PSt7-10) | 2018-04-04 12:21 | default | 126.8854 | μmol/L | 32.3573 | °C | 1012 | hPa | Humid | 35 | 0 | 0 | 24.397 | 168595.9134 | 314023.3018 | 33.95 | 65
786914 | 2018-04-21 15:30 | 1.0941 | Oxy3 (PSt7-10) | 2018-04-04 12:21 | default | 126.8426 | μmol/L | 32.3525 | °C | 1012 | hPa | Humid | 35 | 0 | 0 | 24.403 | 168606.8894 | 314037.1827 | 33.95 | 65
786924 | 2018-04-21 15:30 | 1.1109 | Oxy3 (PSt7-10) | 2018-04-04 12:21 | default | 126.8143 | μmol/L | 32.3593 | °C | 1012 | hPa | Humid | 35 | 0 | 0 | 24.403 | 168619.8532 | 314041.2114 | 33.95 | 65
786932 | 2018-04-21 15:30 | 1.1272 | Oxy3 (PSt7-10) | 2018-04-04 12:21 | default | 126.8865 | μmol/L | 32.3394 | °C | 1012 | hPa | Humid | 35 | 0 | 0 | 24.404 | 168623.0587 | 314026.2268 | 33.95 | 65
786945 | 2018-04-21 15:30 | 1.1444 | Oxy3 (PSt7-10) | 2018-04-04 12:21 | default | 126.8205 | μmol/L | 32.3477 | °C | 1012 | hPa | Humid | 35 | 0 | 0 | 24.407 | 168639.0419 | 314032.9362 | 33.95 | 65
786953 | 2018-04-21 15:30 | 1.1612 | Oxy3 (PSt7-10) | 2018-04-04 12:21 | default | 126.8507 | μmol/L | 32.3304 | °C | 1012 | hPa | Humid | 35 | 0 | 0 | 24.411 | 168646.2554 | 314031.9101 | 33.95 | 65
786964 | 2018-04-21 15:30 | 1.1779 | Oxy3 (PSt7-10) | 2018-04-04 12:21 | default | 126.7212 | μmol/L | 32.3665 | °C | 1012 | hPa | Humid | 35 | 0 | 0 | 24.409 | 168648.9835 | 314020.5621 | 33.95 | 65
786970 | 2018-04-21 15:30 | 1.1942 | Oxy3 (PSt7-10) | 2018-04-04 12:21 | default | 126.7073 | μmol/L | 32.3699 | °C | 1012 | hPa | Humid | 35 | 0 | 0 | 24.409 | 168660.0312 | 314025.8887 | 33.95 | 65
786978 | 2018-04-21 15:30 | 1.2111 | Oxy3 (PSt7-10) | 2018-04-04 12:21 | default | 126.6972 | μmol/L | 32.3673 | °C | 1012 | hPa | Humid | 35 | 0 | 0 | 24.411 | 168664.9406 | 314009.8552 | 33.95 | 65
786996 | 2018-04-21 15:30 | 1.2288 | Oxy3 (PSt7-10) | 2018-04-04 12:21 | default | 126.7245 | μmol/L | 32.3582 | °C | 1012 | hPa | Humid | 35 | 0 | 0 | 24.412 | 168668.4187 | 314005.4031 | 33.95 | 65
787001 | 2018-04-21 15:30 | 1.2446 | Oxy3 (PSt7-10) | 2018-04-04 12:21 | default | 126.7118 | μmol/L | 32.3612 | °C | 1012 | hPa | Humid | 35 | 0 | 0 | 24.412 | 168677.016 | 314013.1848 | 33.95 | 65
787009 | 2018-04-21 15:30 | 1.2611 | Oxy3 (PSt7-10) | 2018-04-04 12:21 | default | 126.6915 | μmol/L | 32.351 | °C | 1012 | hPa | Humid | 35 | 0 | 0 | 24.418 | 168693.2876 | 314016.1659 | 33.95 | 65
787018 | 2018-04-21 15:30 | 1.2776 | Oxy3 (PSt7-10) | 2018-04-04 12:21 | default | 126.6636 | μmol/L | 32.3678 | °C | 1012 | hPa | Humid | 35 | 0 | 0 | 24.414 | 168681.3486 | 314000.6772 | 33.95 | 65
787035 | 2018-04-21 15:30 | 1.294 | Oxy3 (PSt7-10) | 2018-04-04 12:21 | default | 126.6349 | μmol/L | 32.3647 | °C | 1012 | hPa | Humid | 35 | 0 | 0 | 24.418 | 168697.2133 | 314010.2114 | 33.95 | 65
787043 | 2018-04-21 15:30 | 1.3108 | Oxy3 (PSt7-10) | 2018-04-04 12:21 | default | 126.6966 | μmol/L | 32.3574 | °C | 1012 | hPa | Humid | 35 | 0 | 0 | 24.415 | 168704.2277 | 314015.5385 | 33.95 | 65
787050 | 2018-04-21 15:30 | 1.3277 | Oxy3 (PSt7-10) | 2018-04-04 12:21 | default | 126.5791 | μmol/L | 32.368 | °C | 1012 | hPa | Humid | 35 | 0 | 0 | 24.422 | 168706.0527 | 314001.2686 | 33.95 | 65
787066 | 2018-04-21 15:30 | 1.3447 | Oxy3 (PSt7-10) | 2018-04-04 12:21 | default | 126.5761 | μmol/L | 32.3637 | °C | 1012 | hPa | Humid | 35 | 0 | 0 | 24.424 | 168722.1559 | 314017.9508 | 33.95 | 65
787072 | 2018-04-21 15:30 | 1.3612 | Oxy3 (PSt7-10) | 2018-04-04 12:21 | default | 126.6107 | μmol/L | 32.3579 | °C | 1012 | hPa | Humid | 35 | 0 | 0 | 24.423 | 168726.0492 | 314025.0235 | 33.95 | 65
787080 | 2018-04-21 15:30 | 1.378 | Oxy3 (PSt7-10) | 2018-04-04 12:21 | default | 126.6103 | μmol/L | 32.358 | °C | 1012 | hPa | Humid | 35 | 0 | 0 | 24.423 | 168738.6027 | 314003.2442 | 33.95 | 65
787093 | 2018-04-21 15:30 | 1.3942 | Oxy3 (PSt7-10) | 2018-04-04 12:21 | default | 126.5739 | μmol/L | 32.3617 | °C | 1012 | hPa | Humid | 35 | 0 | 0 | 24.425 | 168746.6526 | 314002.7878 | 33.95 | 65
787107 | 2018-04-21 15:30 | 1.4114 | Oxy3 (PSt7-10) | 2018-04-04 12:21 | default | 126.6644 | μmol/L | 32.3399 | °C | 1012 | hPa | Humid | 35 | 0 | 0 | 24.425 | 168753.2604 | 314008.2701 | 33.95 | 65
787116 | 2018-04-21 15:30 | 1.4275 | Oxy3 (PSt7-10) | 2018-04-04 12:21 | default | 126.6253 | μmol/L | 32.3468 | °C | 1012 | hPa | Humid | 35 | 0 | 0 | 24.426 | 168746.1441 | 314002.7757 | 33.95 | 65
787124 | 2018-04-21 15:31 | 1.4446 | Oxy3 (PSt7-10) | 2018-04-04 12:21 | default | 126.5404 | μmol/L | 32.3622 | °C | 1012 | hPa | Humid | 35 | 0 | 0 | 24.428 | 168764.6557 | 313998.7145 | 33.95 | 65
787130 | 2018-04-21 15:31 | 1.4609 | Oxy3 (PSt7-10) | 2018-04-04 12:21 | default | 126.5854 | μmol/L | 32.3488 | °C | 1012 | hPa | Humid | 35 | 0 | 0 | 24.429 | 168775.6067 | 314005.4491 | 33.95 | 65
787147 | 2018-04-21 15:31 | 1.478 | Oxy3 (PSt7-10) | 2018-04-04 12:21 | default | 126.5216 | μmol/L | 32.3516 | °C | 1012 | hPa | Humid | 35 | 0 | 0 | 24.434 | 168789.653 | 313990.1832 | 33.95 | 65
787153 | 2018-04-21 15:31 | 1.4943 | Oxy3 (PSt7-10) | 2018-04-04 12:21 | default | 126.4372 | μmol/L | 32.3745 | °C | 1012 | hPa | Humid | 35 | 0 | 0 | 24.433 | 168789.9528 | 313998.591 | 33.95 | 65
787160 | 2018-04-21 15:31 | 1.5111 | Oxy3 (PSt7-10) | 2018-04-04 12:21 | default | 126.4895 | μmol/L | 32.3644 | °C | 1012 | hPa | Humid | 35 | 0 | 0 | 24.432 | 168804.2112 | 314002.9455 | 33.95 | 65
787172 | 2018-04-21 15:31 | 1.5275 | Oxy3 (PSt7-10) | 2018-04-04 12:21 | default | 126.4954 | μmol/L | 32.3529 | °C | 1012 | hPa | Humid | 35 | 0 | 0 | 24.436 | 168811.2847 | 313996.7488 | 33.95 | 65
787187 | 2018-04-21 15:31 | 1.5447 | Oxy3 (PSt7-10) | 2018-04-04 12:21 | default | 126.5082 | μmol/L | 32.3548 | °C | 1012 | hPa | Humid | 35 | 0 | 0 | 24.434 | 168812.3217 | 313996.3722 | 33.95 | 65
787192 | 2018-04-21 15:31 | 1.5612 | Oxy3 (PSt7-10) | 2018-04-04 12:21 | default | 126.4543 | μmol/L | 32.3603 | °C | 1012 | hPa | Humid | 35 | 0 | 0 | 24.437 | 168824.9718 | 313991.1945 | 33.95 | 65
787204 | 2018-04-21 15:31 | 1.5773 | Oxy3 (PSt7-10) | 2018-04-04 12:21 | default | 126.4475 | μmol/L | 32.3644 | °C | 1012 | hPa | Humid | 35 | 0 | 0 | 24.436 | 168835.1768 | 313986.6901 | 33.95 | 65
787208 | 2018-04-21 15:31 | 1.5953 | Oxy3 (PSt7-10) | 2018-04-04 12:21 | default | 126.4903 | μmol/L | 32.3491 | °C | 1012 | hPa | Humid | 35 | 0 | 0 | 24.438 | 168851.5863 | 314000.528 | 33.95 | 65
787218 | 2018-04-21 15:31 | 1.6108 | Oxy3 (PSt7-10) | 2018-04-04 12:21 | default | 126.4244 | μmol/L | 32.3549 | °C | 1012 | hPa | Humid | 35 | 0 | 0 | 24.442 | 168846.0867 | 313984.7539 | 33.95 | 65
787236 | 2018-04-21 15:31 | 1.6275 | Oxy3 (PSt7-10) | 2018-04-04 12:21 | default | 126.4264 | μmol/L | 32.362 | °C | 1012 | hPa | Humid | 35 | 0 | 0 | 24.439 | 168856.4543 | 314008.7553 | 33.95 | 65
787244 | 2018-04-21 15:31 | 1.6439 | Oxy3 (PSt7-10) | 2018-04-04 12:21 | default | 126.3507 | μmol/L | 32.3701 | °C | 1012 | hPa | Humid | 35 | 0 | 0 | 24.443 | 168858.0926 | 313996.9579 | 33.95 | 65
787251 | 2018-04-21 15:31 | 1.6614 | Oxy3 (PSt7-10) | 2018-04-04 12:21 | default | 126.3933 | μmol/L | 32.3599 | °C | 1012 | hPa | Humid | 35 | 0 | 0 | 24.443 | 168867.0948 | 313977.4206 | 33.95 | 65
787258 | 2018-04-21 15:31 | 1.6779 | Oxy3 (PSt7-10) | 2018-04-04 12:21 | default | 126.3805 | μmol/L | 32.363 | °C | 1012 | hPa | Humid | 35 | 0 | 0 | 24.443 | 168881.4581 | 313995.4903 | 33.95 | 65
787268 | 2018-04-21 15:31 | 1.694 | Oxy3 (PSt7-10) | 2018-04-04 12:21 | default | 126.4092 | μmol/L | 32.3485 | °C | 1012 | hPa | Humid | 35 | 0 | 0 | 24.446 | 168884.931 | 313974.5473 | 33.95 | 65
787281 | 2018-04-21 15:31 | 1.7114 | Oxy3 (PSt7-10) | 2018-04-04 12:21 | default | 126.3216 | μmol/L | 32.3595 | °C | 1012 | hPa | Humid | 35 | 0 | 0 | 24.45 | 168908.7511 | 313985.5638 | 33.95 | 65
787290 | 2018-04-21 15:31 | 1.7281 | Oxy3 (PSt7-10) | 2018-04-04 12:21 | default | 126.3547 | μmol/L | 32.349 | °C | 1012 | hPa | Humid | 35 | 0 | 0 | 24.451 | 168903.9341 | 313971.1974 | 33.95 | 65
787302 | 2018-04-21 15:31 | 1.7446 | Oxy3 (PSt7-10) | 2018-04-04 12:21 | default | 126.2863 | μmol/L | 32.358 | °C | 1012 | hPa | Humid | 35 | 0 | 0 | 24.454 | 168914.2597 | 313985.1952 | 33.95 | 65
787312 | 2018-04-21 15:31 | 1.7611 | Oxy3 (PSt7-10) | 2018-04-04 12:21 | default | 126.2976 | μmol/L | 32.3578 | °C | 1012 | hPa | Humid | 35 | 0 | 0 | 24.453 | 168921.9386 | 313986.5923 | 33.95 | 65
787320 | 2018-04-21 15:31 | 1.778 | Oxy3 (PSt7-10) | 2018-04-04 12:21 | default | 126.3171 | μmol/L | 32.3531 | °C | 1012 | hPa | Humid | 35 | 0 | 0 | 24.453 | 168933.1791 | 313986.7142 | 33.95 | 65
787328 | 2018-04-21 15:31 | 1.7954 | Oxy3 (PSt7-10) | 2018-04-04 12:21 | default | 126.3682 | μmol/L | 32.3357 | °C | 1012 | hPa | Humid | 35 | 0 | 0 | 24.455 | 168944.0769 | 313977.7105 | 33.95 | 65
787340 | 2018-04-21 15:31 | 1.811 | Oxy3 (PSt7-10) | 2018-04-04 12:21 | default | 126.2239 | μmol/L | 32.363 | °C | 1012 | hPa | Humid | 35 | 0 | 0 | 24.458 | 168948.2226 | 313986.2255 | 33.95 | 65
787351 | 2018-04-21 15:31 | 1.8273 | Oxy3 (PSt7-10) | 2018-04-04 12:21 | default | 126.2002 | μmol/L | 32.3687 | °C | 1012 | hPa | Humid | 35 | 0 | 0 | 24.458 | 168951.9387 | 313968.7621 | 33.95 | 65
787359 | 2018-04-21 15:31 | 1.8442 | Oxy3 (PSt7-10) | 2018-04-04 12:21 | default | 126.1644 | μmol/L | 32.3748 | °C | 1012 | hPa | Humid | 35 | 0 | 0 | 24.459 | 168958.6341 | 313976.8596 | 33.95 | 65
787368 | 2018-04-21 15:31 | 1.8614 | Oxy3 (PSt7-10) | 2018-04-04 12:21 | default | 126.1855 | μmol/L | 32.3647 | °C | 1012 | hPa | Humid | 35 | 0 | 0 | 24.461 | 168978.0032 | 313976.7699 | 33.95 | 65
787378 | 2018-04-21 15:31 | 1.8775 | Oxy3 (PSt7-10) | 2018-04-04 12:21 | default | 126.2276 | μmol/L | 32.352 | °C | 1012 | hPa | Humid | 35 | 0 | 0 | 24.462 | 168985.0974 | 313979.4621 | 33.95 | 65
787397 | 2018-04-21 15:31 | 1.8942 | Oxy3 (PSt7-10) | 2018-04-04 12:21 | default | 126.2012 | μmol/L | 32.3584 | °C | 1012 | hPa | Humid | 35 | 0 | 0 | 24.462 | 168979.8323 | 313969.5783 | 33.95 | 65
787399 | 2018-04-21 15:31 | 1.9112 | Oxy3 (PSt7-10) | 2018-04-04 12:21 | default | 126.1915 | μmol/L | 32.3557 | °C | 1012 | hPa | Humid | 35 | 0 | 0 | 24.464 | 168995.1553 | 313972.0934 | 33.95 | 65
787412 | 2018-04-21 15:31 | 1.9276 | Oxy3 (PSt7-10) | 2018-04-04 12:21 | default | 126.1793 | μmol/L | 32.3511 | °C | 1012 | hPa | Humid | 35 | 0 | 0 | 24.467 | 168990.9162 | 313965.774 | 33.95 | 65
787424 | 2018-04-21 15:31 | 1.9442 | Oxy3 (PSt7-10) | 2018-04-04 12:21 | default | 126.233 | μmol/L | 32.3406 | °C | 1012 | hPa | Humid | 35 | 0 | 0 | 24.466 | 169004.9219 | 313968.3297 | 33.95 | 65
787436 | 2018-04-21 15:31 | 1.9612 | Oxy3 (PSt7-10) | 2018-04-04 12:21 | default | 126.1131 | μmol/L | 32.3646 | °C | 1012 | hPa | Humid | 35 | 0 | 0 | 24.468 | 169018.792 | 313980.8882 | 33.95 | 65
787443 | 2018-04-21 15:31 | 1.9772 | Oxy3 (PSt7-10) | 2018-04-04 12:21 | default | 126.0984 | μmol/L | 32.3706 | °C | 1012 | hPa | Humid | 35 | 0 | 0 | 24.467 | 169023.5141 | 313977.7421 | 33.95 | 65
787451 | 2018-04-21 15:31 | 1.9944 | Oxy3 (PSt7-10) | 2018-04-04 12:21 | default | 126.066 | μmol/L | 32.3684 | °C | 1012 | hPa | Humid | 35 | 0 | 0 | 24.471 | 169039.4888 | 313971.4775 | 33.95 | 65
787458 | 2018-04-21 15:31 | 2.0106 | Oxy3 (PSt7-10) | 2018-04-04 12:21 | default | 126.1465 | μmol/L | 32.354 | °C | 1012 | hPa | Humid | 35 | 0 | 0 | 24.469 | 169033.2373 | 313968.0866 | 33.95 | 65
787476 | 2018-04-21 15:31 | 2.0279 | Oxy3 (PSt7-10) | 2018-04-04 12:21 | default | 126.119 | μmol/L | 32.3581 | °C | 1012 | hPa | Humid | 35 | 0 | 0 | 24.47 | 169055.8846 | 313975.1123 | 33.95 | 65
787486 | 2018-04-21 15:31 | 2.0443 | Oxy3 (PSt7-10) | 2018-04-04 12:21 | default | 126.0879 | μmol/L | 32.3581 | °C | 1012 | hPa | Humid | 35 | 0 | 0 | 24.473 | 169058.5175 | 313963.3946 | 33.95 | 65
787497 | 2018-04-21 15:31 | 2.0614 | Oxy3 (PSt7-10) | 2018-04-04 12:21 | default | 126.0636 | μmol/L | 32.3589 | °C | 1012 | hPa | Humid | 35 | 0 | 0 | 24.475 | 169061.592 | 313972.1197 | 33.95 | 65
787507 | 2018-04-21 15:31 | 2.0773 | Oxy3 (PSt7-10) | 2018-04-04 12:21 | default | 126.037 | μmol/L | 32.3578 | °C | 1012 | hPa | Humid | 35 | 0 | 0 | 24.478 | 169076.9214 | 313958.006 | 33.95 | 65
787516 | 2018-04-21 15:31 | 2.0948 | Oxy3 (PSt7-10) | 2018-04-04 12:21 | default | 126.1233 | μmol/L | 32.342 | °C | 1012 | hPa | Humid | 35 | 0 | 0 | 24.476 | 169089.7234 | 313970.4765 | 33.95 | 65
787522 | 2018-04-21 15:31 | 2.1108 | Oxy3 (PSt7-10) | 2018-04-04 12:21 | default | 126.0226 | μmol/L | 32.3638 | °C | 1012 | hPa | Humid | 35 | 0 | 0 | 24.477 | 169092.7801 | 313961.937 | 33.95 | 65
787530 | 2018-04-21 15:31 | 2.128 | Oxy3 (PSt7-10) | 2018-04-04 12:21 | default | 125.9832 | μmol/L | 32.3658 | °C | 1012 | hPa | Humid | 35 | 0 | 0 | 24.48 | 169100.3519 | 313964.1736 | 33.95 | 65
787545 | 2018-04-21 15:31 | 2.1446 | Oxy3 (PSt7-10) | 2018-04-04 12:21 | default | 125.9471 | μmol/L | 32.3669 | °C | 1012 | hPa | Humid | 35 | 0 | 0 | 24.483 | 169116.4199 | 313969.8056 | 33.95 | 65
787549 | 2018-04-21 15:31 | 2.161 | Oxy3 (PSt7-10) | 2018-04-04 12:21 | default | 125.9663 | μmol/L | 32.3598 | °C | 1012 | hPa | Humid | 35 | 0 | 0 | 24.484 | 169122.1845 | 313959.1409 | 33.95 | 65
787559 | 2018-04-21 15:31 | 2.1779 | Oxy3 (PSt7-10) | 2018-04-04 12:21 | default | 125.9182 | μmol/L | 32.3739 | °C | 1012 | hPa | Humid | 35 | 0 | 0 | 24.483 | 169131.7352 | 313974.0062 | 33.95 | 65
787572 | 2018-04-21 15:31 | 2.1946 | Oxy3 (PSt7-10) | 2018-04-04 12:21 | default | 125.9791 | μmol/L | 32.3567 | °C | 1012 | hPa | Humid | 35 | 0 | 0 | 24.484 | 169137.5882 | 313976.5272 | 33.95 | 65
787579 | 2018-04-21 15:31 | 2.2114 | Oxy3 (PSt7-10) | 2018-04-04 12:21 | default | 125.9482 | μmol/L | 32.3541 | °C | 1012 | hPa | Humid | 35 | 0 | 0 | 24.488 | 169143.6867 | 313974.2983 | 33.95 | 65
787590 | 2018-04-21 15:31 | 2.2274 | Oxy3 (PSt7-10) | 2018-04-04 12:21 | default | 125.9418 | μmol/L | 32.3556 | °C | 1012 | hPa | Humid | 35 | 0 | 0 | 24.488 | 169151.5976 | 313962.704 | 33.95 | 65
787598 | 2018-04-21 15:31 | 2.2441 | Oxy3 (PSt7-10) | 2018-04-04 12:21 | default | 125.9598 | μmol/L | 32.3463 | °C | 1012 | hPa | Humid | 35 | 0 | 0 | 24.49 | 169149.549 | 313949.4787 | 33.95 | 65
787612 | 2018-04-21 15:31 | 2.261 | Oxy3 (PSt7-10) | 2018-04-04 12:21 | default | 126.0233 | μmol/L | 32.3334 | °C | 1012 | hPa | Humid | 35 | 0 | 0 | 24.489 | 169165.7826 | 313963.0526 | 33.95 | 65
787621 | 2018-04-21 15:31 | 2.2776 | Oxy3 (PSt7-10) | 2018-04-04 12:21 | default | 125.9129 | μmol/L | 32.3601 | °C | 1012 | hPa | Humid | 35 | 0 | 0 | 24.489 | 169174.1078 | 313948.9853 | 33.95 | 65
787628 | 2018-04-21 15:31 | 2.294 | Oxy3 (PSt7-10) | 2018-04-04 12:21 | default | 125.881 | μmol/L | 32.3653 | °C | 1012 | hPa | Humid | 35 | 0 | 0 | 24.49 | 169178.0259 | 313946.5758 | 33.95 | 65
787638 | 2018-04-21 15:31 | 2.3107 | Oxy3 (PSt7-10) | 2018-04-04 12:21 | default | 125.85 | μmol/L | 32.3628 | °C | 1012 | hPa | Humid | 35 | 0 | 0 | 24.494 | 169196.2408 | 313945.1099 | 33.95 | 65
787650 | 2018-04-21 15:31 | 2.3274 | Oxy3 (PSt7-10) | 2018-04-04 12:21 | default | 125.8353 | μmol/L | 32.3638 | °C | 1012 | hPa | Humid | 35 | 0 | 0 | 24.495 | 169203.2816 | 313955.9097 | 33.95 | 65
787661 | 2018-04-21 15:31 | 2.345 | Oxy3 (PSt7-10) | 2018-04-04 12:21 | default | 125.8364 | μmol/L | 32.3585 | °C | 1012 | hPa | Humid | 35 | 0 | 0 | 24.497 | 169219.4152 | 313953.3681 | 33.95 | 65
787672 | 2018-04-21 15:31 | 2.361 | Oxy3 (PSt7-10) | 2018-04-04 12:21 | default | 125.8009 | μmol/L | 32.3621 | °C | 1012 | hPa | Humid | 35 | 0 | 0 | 24.499 | 169229.7271 | 313955.0286 | 33.95 | 65
787685 | 2018-04-21 15:31 | 2.3778 | Oxy3 (PSt7-10) | 2018-04-04 12:21 | default | 125.8089 | μmol/L | 32.3576 | °C | 1012 | hPa | Humid | 35 | 0 | 0 | 24.5 | 169229.2149 | 313965.612 | 33.95 | 65
787697 | 2018-04-21 15:31 | 2.395 | Oxy3 (PSt7-10) | 2018-04-04 12:21 | default | 125.8536 | μmol/L | 32.3518 | °C | 1012 | hPa | Humid | 35 | 0 | 0 | 24.498 | 169240.604 | 313957.4634 | 33.95 | 65
787704 | 2018-04-21 15:31 | 2.4115 | Oxy3 (PSt7-10) | 2018-04-04 12:21 | default | 125.8362 | μmol/L | 32.3485 | °C | 1012 | hPa | Humid | 35 | 0 | 0 | 24.501 | 169240.7805 | 313951.0595 | 33.95 | 65
787708 | 2018-04-21 15:31 | 2.4277 | Oxy3 (PSt7-10) | 2018-04-04 12:21 | default | 125.8827 | μmol/L | 32.3398 | °C | 1012 | hPa | Humid | 35 | 0 | 0 | 24.5 | 169255.6331 | 313944.4064 | 33.95 | 65
787722 | 2018-04-21 15:32 | 2.4444 | Oxy3 (PSt7-10) | 2018-04-04 12:21 | default | 125.7182 | μmol/L | 32.3695 | °C | 1012 | hPa | Humid | 35 | 0 | 0 | 24.504 | 169257.1075 | 313944.2322 | 33.95 | 65
787731 | 2018-04-21 15:32 | 2.4754 | Oxy3 (PSt7-10) | 2018-04-04 12:21 | default | 125.7491 | μmol/L | 32.3595 | °C | 1012 | hPa | Humid | 35 | 0 | 0 | 24.505 | 169305.7158 | 313990.9824 | 33.95 | 65
787739 | 2018-04-21 15:32 | 2.4781 | Oxy3 (PSt7-10) | 2018-04-04 12:21 | default | 125.7491 | μmol/L | 32.3595 | °C | 1012 | hPa | Humid | 35 | 0 | 0 | 24.505 | 169262.8726 | 313927.2171 | 33.95 | 65
787754 | 2018-04-21 15:32 | 2.4949 | Oxy3 (PSt7-10) | 2018-04-04 12:21 | default | 125.7599 | μmol/L | 32.3494 | °C | 1012 | hPa | Humid | 35 | 0 | 0 | 24.508 | 169246.9928 | 313912.7549 | 33.95 | 65
787758 | 2018-04-21 15:32 | 2.5109 | Oxy3 (PSt7-10) | 2018-04-04 12:21 | default | 125.6789 | μmol/L | 32.364 | °C | 1012 | hPa | Humid | 35 | 0 | 0 | 24.51 | 169277.0192 | 313925.5016 | 33.95 | 65
787775 | 2018-04-21 15:32 | 2.5287 | Oxy3 (PSt7-10) | 2018-04-04 12:21 | default | 125.6991 | μmol/L | 32.3641 | °C | 1012 | hPa | Humid | 35 | 0 | 0 | 24.508 | 169285.7207 | 313933.4789 | 33.95 | 65
787786 | 2018-04-21 15:32 | 2.5445 | Oxy3 (PSt7-10) | 2018-04-04 12:21 | default | 125.6443 | μmol/L | 32.3648 | °C | 1012 | hPa | Humid | 35 | 0 | 0 | 24.513 | 169301.4021 | 313921.2436 | 33.95 | 65
787792 | 2018-04-21 15:32 | 2.5607 | Oxy3 (PSt7-10) | 2018-04-04 12:21 | default | 125.6853 | μmol/L | 32.3599 | °C | 1012 | hPa | Humid | 35 | 0 | 0 | 24.511 | 169302.573 | 313931.8294 | 33.95 | 65
787803 | 2018-04-21 15:32 | 2.5775 | Oxy3 (PSt7-10) | 2018-04-04 12:21 | default | 125.6762 | μmol/L | 32.3596 | °C | 1012 | hPa | Humid | 35 | 0 | 0 | 24.512 | 169317.0764 | 313941.2926 | 33.95 | 65
787808 | 2018-04-21 15:32 | 2.5945 | Oxy3 (PSt7-10) | 2018-04-04 12:21 | default | 125.6458 | μmol/L | 32.3594 | °C | 1012 | hPa | Humid | 35 | 0 | 0 | 24.515 | 169321.8168 | 313930.2978 | 33.95 | 65
787820 | 2018-04-21 15:32 | 2.6109 | Oxy3 (PSt7-10) | 2018-04-04 12:21 | default | 125.6788 | μmol/L | 32.359 | °C | 1012 | hPa | Humid | 35 | 0 | 0 | 24.512 | 169329.8621 | 313943.7222 | 33.95 | 65
787835 | 2018-04-21 15:32 | 2.629 | Oxy3 (PSt7-10) | 2018-04-04 12:21 | default | 125.5612 | μmol/L | 32.3724 | °C | 1012 | hPa | Humid | 35 | 0 | 0 | 24.518 | 169344.2244 | 313946.4313 | 33.95 | 65
787842 | 2018-04-21 15:32 | 2.6449 | Oxy3 (PSt7-10) | 2018-04-04 12:21 | default | 125.6946 | μmol/L | 32.3451 | °C | 1012 | hPa | Humid | 35 | 0 | 0 | 24.516 | 169344.484 | 313937.5784 | 33.95 | 65
787848 | 2018-04-21 15:32 | 2.6611 | Oxy3 (PSt7-10) | 2018-04-04 12:21 | default | 125.5887 | μmol/L | 32.3556 | °C | 1012 | hPa | Humid | 35 | 0 | 0 | 24.522 | 169355.7478 | 313941.5214 | 33.95 | 65
787859 | 2018-04-21 15:32 | 2.678 | Oxy3 (PSt7-10) | 2018-04-04 12:21 | default | 125.5953 | μmol/L | 32.3566 | °C | 1012 | hPa | Humid | 35 | 0 | 0 | 24.521 | 169375.8535 | 313936.8593 | 33.95 | 65
787876 | 2018-04-21 15:32 | 2.694 | Oxy3 (PSt7-10) | 2018-04-04 12:21 | default | 125.5438 | μmol/L | 32.3665 | °C | 1012 | hPa | Humid | 35 | 0 | 0 | 24.522 | 169375.2448 | 313932.246 | 33.95 | 65
787885 | 2018-04-21 15:32 | 2.7107 | Oxy3 (PSt7-10) | 2018-04-04 12:21 | default | 125.648 | μmol/L | 32.3438 | °C | 1012 | hPa | Humid | 35 | 0 | 0 | 24.521 | 169390.2899 | 313921.1824 | 33.95 | 65
787893 | 2018-04-21 15:32 | 2.7277 | Oxy3 (PSt7-10) | 2018-04-04 12:21 | default | 125.5694 | μmol/L | 32.3528 | °C | 1012 | hPa | Humid | 35 | 0 | 0 | 24.525 | 169394.6797 | 313937.3673 | 33.95 | 65
787903 | 2018-04-21 15:32 | 2.7445 | Oxy3 (PSt7-10) | 2018-04-04 12:21 | default | 125.5983 | μmol/L | 32.3533 | °C | 1012 | hPa | Humid | 35 | 0 | 0 | 24.522 | 169401.6602 | 313944.0922 | 33.95 | 65
787916 | 2018-04-21 15:32 | 2.7611 | Oxy3 (PSt7-10) | 2018-04-04 12:21 | default | 125.4802 | μmol/L | 32.3669 | °C | 1012 | hPa | Humid | 35 | 0 | 0 | 24.528 | 169406.6897 | 313928.2726 | 33.95 | 65
787920 | 2018-04-21 15:32 | 2.778 | Oxy3 (PSt7-10) | 2018-04-04 12:21 | default | 125.4945 | μmol/L | 32.3685 | °C | 1012 | hPa | Humid | 35 | 0 | 0 | 24.526 | 169407.265 | 313912.9728 | 33.95 | 65
787932 | 2018-04-21 15:32 | 2.7945 | Oxy3 (PSt7-10) | 2018-04-04 12:21 | default | 125.3992 | μmol/L | 32.3841 | °C | 1012 | hPa | Humid | 35 | 0 | 0 | 24.529 | 169416.5916 | 313923.9552 | 33.95 | 65
787942 | 2018-04-21 15:32 | 2.812 | Oxy3 (PSt7-10) | 2018-04-04 12:21 | default | 125.4683 | μmol/L | 32.3622 | °C | 1012 | hPa | Humid | 35 | 0 | 0 | 24.531 | 169426.452 | 313924.7628 | 33.95 | 65
787956 | 2018-04-21 15:32 | 2.828 | Oxy3 (PSt7-10) | 2018-04-04 12:21 | default | 125.4152 | μmol/L | 32.3701 | °C | 1012 | hPa | Humid | 35 | 0 | 0 | 24.533 | 169435.7561 | 313931.8933 | 33.95 | 65
787964 | 2018-04-21 15:32 | 2.8444 | Oxy3 (PSt7-10) | 2018-04-04 12:21 | default | 125.4359 | μmol/L | 32.3651 | °C | 1012 | hPa | Humid | 35 | 0 | 0 | 24.533 | 169452.9627 | 313921.2514 | 33.95 | 65
787974 | 2018-04-21 15:32 | 2.8613 | Oxy3 (PSt7-10) | 2018-04-04 12:21 | default | 125.4572 | μmol/L | 32.3524 | °C | 1012 | hPa | Humid | 35 | 0 | 0 | 24.536 | 169462.1841 | 313931.6563 | 33.95 | 65
787983 | 2018-04-21 15:32 | 2.8776 | Oxy3 (PSt7-10) | 2018-04-04 12:21 | default | 125.4795 | μmol/L | 32.3545 | °C | 1012 | hPa | Humid | 35 | 0 | 0 | 24.533 | 169463.6713 | 313921.8368 | 33.95 | 65
787993 | 2018-04-21 15:32 | 2.894 | Oxy3 (PSt7-10) | 2018-04-04 12:21 | default | 125.407 | μmol/L | 32.3595 | °C | 1012 | hPa | Humid | 35 | 0 | 0 | 24.538 | 169481.1163 | 313922.0971 | 33.95 | 65
788006 | 2018-04-21 15:32 | 2.911 | Oxy3 (PSt7-10) | 2018-04-04 12:21 | default | 125.4657 | μmol/L | 32.3528 | °C | 1012 | hPa | Humid | 35 | 0 | 0 | 24.535 | 169486.5433 | 313925.369 | 33.95 | 65
788017 | 2018-04-21 15:32 | 2.9289 | Oxy3 (PSt7-10) | 2018-04-04 12:21 | default | 125.3745 | μmol/L | 32.3699 | °C | 1012 | hPa | Humid | 35 | 0 | 0 | 24.537 | 169497.7142 | 313932.715 | 33.95 | 65
788025 | 2018-04-21 15:32 | 2.9448 | Oxy3 (PSt7-10) | 2018-04-04 12:21 | default | 125.3801 | μmol/L | 32.3535 | °C | 1012 | hPa | Humid | 35 | 0 | 0 | 24.543 | 169501.7685 | 313925.0841 | 33.95 | 65
788034 | 2018-04-21 15:32 | 2.9608 | Oxy3 (PSt7-10) | 2018-04-04 12:21 | default | 125.4273 | μmol/L | 32.3445 | °C | 1012 | hPa | Humid | 35 | 0 | 0 | 24.542 | 169507.0709 | 313924.9287 | 33.95 | 65
788042 | 2018-04-21 15:32 | 2.9777 | Oxy3 (PSt7-10) | 2018-04-04 12:21 | default | 125.3764 | μmol/L | 32.3544 | °C | 1012 | hPa | Humid | 35 | 0 | 0 | 24.543 | 169515.0937 | 313916.4308 | 33.95 | 65
788050 | 2018-04-21 15:32 | 2.9944 | Oxy3 (PSt7-10) | 2018-04-04 12:21 | default | 125.306 | μmol/L | 32.369 | °C | 1012 | hPa | Humid | 35 | 0 | 0 | 24.544 | 169520.8362 | 313928.5477 | 33.95 | 65
788063 | 2018-04-21 15:32 | 3.0118 | Oxy3 (PSt7-10) | 2018-04-04 12:21 | default | 125.3624 | μmol/L | 32.3503 | °C | 1012 | hPa | Humid | 35 | 0 | 0 | 24.546 | 169540.4888 | 313919.2514 | 33.95 | 65
788073 | 2018-04-21 15:32 | 3.0284 | Oxy3 (PSt7-10) | 2018-04-04 12:21 | default | 125.3044 | μmol/L | 32.3594 | °C | 1012 | hPa | Humid | 35 | 0 | 0 | 24.548 | 169540.0406 | 313913.1995 | 33.95 | 65
788085 | 2018-04-21 15:32 | 3.0447 | Oxy3 (PSt7-10) | 2018-04-04 12:21 | default | 125.3292 | μmol/L | 32.3558 | °C | 1012 | hPa | Humid | 35 | 0 | 0 | 24.547 | 169558.6812 | 313919.1284 | 33.95 | 65
788090 | 2018-04-21 15:32 | 3.0606 | Oxy3 (PSt7-10) | 2018-04-04 12:21 | default | 125.3486 | μmol/L | 32.3536 | °C | 1012 | hPa | Humid | 35 | 0 | 0 | 24.546 | 169567.5972 | 313921.2063 | 33.95 | 65
788099 | 2018-04-21 15:32 | 3.0774 | Oxy3 (PSt7-10) | 2018-04-04 12:21 | default | 125.2639 | μmol/L | 32.3591 | °C | 1012 | hPa | Humid | 35 | 0 | 0 | 24.552 | 169569.0701 | 313927.8537 | 33.95 | 65
788110 | 2018-04-21 15:32 | 3.0941 | Oxy3 (PSt7-10) | 2018-04-04 12:21 | default | 125.2135 | μmol/L | 32.3714 | °C | 1012 | hPa | Humid | 35 | 0 | 0 | 24.552 | 169577.7259 | 313926.1743 | 33.95 | 65
788120 | 2018-04-21 15:32 | 3.1118 | Oxy3 (PSt7-10) | 2018-04-04 12:21 | default | 125.2043 | μmol/L | 32.3762 | °C | 1012 | hPa | Humid | 35 | 0 | 0 | 24.551 | 169583.0038 | 313908.9387 | 33.95 | 65
788135 | 2018-04-21 15:32 | 3.1273 | Oxy3 (PSt7-10) | 2018-04-04 12:21 | default | 125.2104 | μmol/L | 32.3646 | °C | 1012 | hPa | Humid | 35 | 0 | 0 | 24.555 | 169588.4692 | 313915.4597 | 33.95 | 65
788138 | 2018-04-21 15:32 | 3.1446 | Oxy3 (PSt7-10) | 2018-04-04 12:21 | default | 125.241 | μmol/L | 32.3597 | °C | 1012 | hPa | Humid | 35 | 0 | 0 | 24.554 | 169605.3182 | 313918.7291 | 33.95 | 65
788150 | 2018-04-21 15:32 | 3.1614 | Oxy3 (PSt7-10) | 2018-04-04 12:21 | default | 125.1821 | μmol/L | 32.369 | °C | 1012 | hPa | Humid | 35 | 0 | 0 | 24.556 | 169615.1669 | 313912.2696 | 33.95 | 65
788163 | 2018-04-21 15:32 | 3.1774 | Oxy3 (PSt7-10) | 2018-04-04 12:21 | default | 125.2275 | μmol/L | 32.3579 | °C | 1012 | hPa | Humid | 35 | 0 | 0 | 24.556 | 169611.3339 | 313913.8837 | 33.95 | 65
788169 | 2018-04-21 15:32 | 3.1939 | Oxy3 (PSt7-10) | 2018-04-04 12:21 | default | 125.1769 | μmol/L | 32.3602 | °C | 1012 | hPa | Humid | 35 | 0 | 0 | 24.56 | 169634.1007 | 313917.5021 | 33.95 | 65
788185 | 2018-04-21 15:32 | 3.2112 | Oxy3 (PSt7-10) | 2018-04-04 12:21 | default | 125.196 | μmol/L | 32.3581 | °C | 1012 | hPa | Humid | 35 | 0 | 0 | 24.559 | 169633.7878 | 313919.9288 | 33.95 | 65
788189 | 2018-04-21 15:32 | 3.2279 | Oxy3 (PSt7-10) | 2018-04-04 12:21 | default | 125.1694 | μmol/L | 32.3645 | °C | 1012 | hPa | Humid | 35 | 0 | 0 | 24.559 | 169649.1243 | 313916.5906 | 33.95 | 65
788202 | 2018-04-21 15:32 | 3.2443 | Oxy3 (PSt7-10) | 2018-04-04 12:21 | default | 125.1686 | μmol/L | 32.3597 | °C | 1012 | hPa | Humid | 35 | 0 | 0 | 24.561 | 169653.8746 | 313908.851 | 33.95 | 65
788212 | 2018-04-21 15:32 | 3.2614 | Oxy3 (PSt7-10) | 2018-04-04 12:21 | default | 125.1235 | μmol/L | 32.3682 | °C | 1012 | hPa | Humid | 35 | 0 | 0 | 24.562 | 169662.1754 | 313923.0363 | 33.95 | 65
788221 | 2018-04-21 15:32 | 3.2781 | Oxy3 (PSt7-10) | 2018-04-04 12:21 | default | 125.1592 | μmol/L | 32.3544 | °C | 1012 | hPa | Humid | 35 | 0 | 0 | 24.564 | 169664.6389 | 313914.8964 | 33.95 | 65
788230 | 2018-04-21 15:32 | 3.2947 | Oxy3 (PSt7-10) | 2018-04-04 12:21 | default | 125.1189 | μmol/L | 32.3567 | °C | 1012 | hPa | Humid | 35 | 0 | 0 | 24.567 | 169684.3092 | 313903.0669 | 33.95 | 65
788244 | 2018-04-21 15:32 | 3.3109 | Oxy3 (PSt7-10) | 2018-04-04 12:21 | default | 125.0563 | μmol/L | 32.3644 | °C | 1012 | hPa | Humid | 35 | 0 | 0 | 24.57 | 169685.3722 | 313900.455 | 33.95 | 65
788255 | 2018-04-21 15:32 | 3.3274 | Oxy3 (PSt7-10) | 2018-04-04 12:21 | default | 125.1316 | μmol/L | 32.3486 | °C | 1012 | hPa | Humid | 35 | 0 | 0 | 24.569 | 169681.3639 | 313905.1949 | 33.95 | 65
788263 | 2018-04-21 15:32 | 3.3441 | Oxy3 (PSt7-10) | 2018-04-04 12:21 | default | 125.1203 | μmol/L | 32.3463 | °C | 1012 | hPa | Humid | 35 | 0 | 0 | 24.571 | 169707.4964 | 313902.5362 | 33.95 | 65
788277 | 2018-04-21 15:32 | 3.3613 | Oxy3 (PSt7-10) | 2018-04-04 12:21 | default | 125.0996 | μmol/L | 32.3514 | °C | 1012 | hPa | Humid | 35 | 0 | 0 | 24.571 | 169718.224 | 313900.6268 | 33.95 | 65
788279 | 2018-04-21 15:32 | 3.3776 | Oxy3 (PSt7-10) | 2018-04-04 12:21 | default | 125.0194 | μmol/L | 32.3684 | °C | 1012 | hPa | Humid | 35 | 0 | 0 | 24.572 | 169714.5399 | 313884.6703 | 33.95 | 65
788293 | 2018-04-21 15:32 | 3.3946 | Oxy3 (PSt7-10) | 2018-04-04 12:21 | default | 124.9803 | μmol/L | 32.3704 | °C | 1012 | hPa | Humid | 35 | 0 | 0 | 24.575 | 169733.4386 | 313902.7902 | 33.95 | 65
788303 | 2018-04-21 15:32 | 3.4108 | Oxy3 (PSt7-10) | 2018-04-04 12:21 | default | 124.987 | μmol/L | 32.3637 | °C | 1012 | hPa | Humid | 35 | 0 | 0 | 24.577 | 169746.3575 | 313898.4591 | 33.95 | 65
788316 | 2018-04-21 15:32 | 3.4281 | Oxy3 (PSt7-10) | 2018-04-04 12:21 | default | 124.9537 | μmol/L | 32.3643 | °C | 1012 | hPa | Humid | 35 | 0 | 0 | 24.58 | 169752.432 | 313910.8267 | 33.95 | 65
788322 | 2018-04-21 15:33 | 3.4446 | Oxy3 (PSt7-10) | 2018-04-04 12:21 | default | 124.9321 | μmol/L | 32.3821 | °C | 1012 | hPa | Humid | 35 | 0 | 0 | 24.575 | 169756.7293 | 313907.1128 | 33.95 | 65
788335 | 2018-04-21 15:33 | 3.464 | Oxy3 (PSt7-10) | 2018-04-04 12:21 | default | 124.9169 | μmol/L | 32.3708 | °C | 1012 | hPa | Humid | 35 | 0 | 0 | 24.581 | 169776.6068 | 313914.7594 | 33.95 | 65
788345 | 2018-04-21 15:33 | 3.4785 | Oxy3 (PSt7-10) | 2018-04-04 12:21 | default | 124.92 | μmol/L | 32.37 | °C | 1012 | hPa | Humid | 35 | 0 | 0 | 24.581 | 169768.3443 | 313905.2562 | 33.95 | 65
788354 | 2018-04-21 15:33 | 3.4948 | Oxy3 (PSt7-10) | 2018-04-04 12:21 | default | 124.991 | μmol/L | 32.3552 | °C | 1012 | hPa | Humid | 35 | 0 | 0 | 24.58 | 169786.7639 | 313904.2616 | 33.95 | 65
788365 | 2018-04-21 15:33 | 3.5109 | Oxy3 (PSt7-10) | 2018-04-04 12:21 | default | 124.9824 | μmol/L | 32.3448 | °C | 1012 | hPa | Humid | 35 | 0 | 0 | 24.585 | 169793.0236 | 313909.0072 | 33.95 | 65
788370 | 2018-04-21 15:33 | 3.5274 | Oxy3 (PSt7-10) | 2018-04-04 12:21 | default | 125 | μmol/L | 32.343 | °C | 1012 | hPa | Humid | 35 | 0 | 0 | 24.584 | 169802.0514 | 313900.9094 | 33.95 | 65
788379 | 2018-04-21 15:33 | 3.5444 | Oxy3 (PSt7-10) | 2018-04-04 12:21 | default | 124.8845 | μmol/L | 32.3712 | °C | 1012 | hPa | Humid | 35 | 0 | 0 | 24.584 | 169803.9794 | 313905.6382 | 33.95 | 65
788395 | 2018-04-21 15:33 | 3.561 | Oxy3 (PSt7-10) | 2018-04-04 12:21 | default | 124.8584 | μmol/L | 32.365 | °C | 1012 | hPa | Humid | 35 | 0 | 0 | 24.589 | 169812.4068 | 313910.6865 | 33.95 | 65
788402 | 2018-04-21 15:33 | 3.5773 | Oxy3 (PSt7-10) | 2018-04-04 12:21 | default | 124.8547 | μmol/L | 32.3608 | °C | 1012 | hPa | Humid | 35 | 0 | 0 | 24.591 | 169819.026 | 313899.7589 | 33.95 | 65
788417 | 2018-04-21 15:33 | 3.5945 | Oxy3 (PSt7-10) | 2018-04-04 12:21 | default | 124.8529 | μmol/L | 32.3638 | °C | 1012 | hPa | Humid | 35 | 0 | 0 | 24.59 | 169828.0334 | 313904.821 | 33.95 | 65
788420 | 2018-04-21 15:33 | 3.6114 | Oxy3 (PSt7-10) | 2018-04-04 12:21 | default | 124.8528 | μmol/L | 32.3613 | °C | 1012 | hPa | Humid | 35 | 0 | 0 | 24.591 | 169847.6697 | 313894.7263 | 33.95 | 65
788435 | 2018-04-21 15:33 | 3.6277 | Oxy3 (PSt7-10) | 2018-04-04 12:21 | default | 124.8633 | μmol/L | 32.3537 | °C | 1012 | hPa | Humid | 35 | 0 | 0 | 24.593 | 169850.9974 | 313908.3655 | 33.95 | 65
788441 | 2018-04-21 15:33 | 3.6451 | Oxy3 (PSt7-10) | 2018-04-04 12:21 | default | 124.8022 | μmol/L | 32.3686 | °C | 1012 | hPa | Humid | 35 | 0 | 0 | 24.593 | 169866.7292 | 313910.0472 | 33.95 | 65
788454 | 2018-04-21 15:33 | 3.661 | Oxy3 (PSt7-10) | 2018-04-04 12:21 | default | 124.8391 | μmol/L | 32.3546 | °C | 1012 | hPa | Humid | 35 | 0 | 0 | 24.595 | 169857.8159 | 313906.7212 | 33.95 | 65
788461 | 2018-04-21 15:33 | 3.6775 | Oxy3 (PSt7-10) | 2018-04-04 12:21 | default | 124.8379 | μmol/L | 32.3524 | °C | 1012 | hPa | Humid | 35 | 0 | 0 | 24.596 | 169876.9427 | 313913.5521 | 33.95 | 65
788468 | 2018-04-21 15:33 | 3.6942 | Oxy3 (PSt7-10) | 2018-04-04 12:21 | default | 124.8083 | μmol/L | 32.3571 | °C | 1012 | hPa | Humid | 35 | 0 | 0 | 24.597 | 169876.7881 | 313900.1735 | 33.95 | 65
788486 | 2018-04-21 15:33 | 3.7107 | Oxy3 (PSt7-10) | 2018-04-04 12:21 | default | 124.7699 | μmol/L | 32.364 | °C | 1012 | hPa | Humid | 35 | 0 | 0 | 24.598 | 169901.5881 | 313920.2759 | 33.95 | 65
788497 | 2018-04-21 15:33 | 3.7274 | Oxy3 (PSt7-10) | 2018-04-04 12:21 | default | 124.7249 | μmol/L | 32.3674 | °C | 1012 | hPa | Humid | 35 | 0 | 0 | 24.601 | 169905.8852 | 313897.4707 | 33.95 | 65
788507 | 2018-04-21 15:33 | 3.745 | Oxy3 (PSt7-10) | 2018-04-04 12:21 | default | 124.7745 | μmol/L | 32.3628 | °C | 1012 | hPa | Humid | 35 | 0 | 0 | 24.598 | 169917.0798 | 313914.6831 | 33.95 | 65
788509 | 2018-04-21 15:33 | 3.7613 | Oxy3 (PSt7-10) | 2018-04-04 12:21 | default | 124.7088 | μmol/L | 32.3739 | °C | 1012 | hPa | Humid | 35 | 0 | 0 | 24.6 | 169916.3894 | 313900.8538 | 33.95 | 65
788524 | 2018-04-21 15:33 | 3.7773 | Oxy3 (PSt7-10) | 2018-04-04 12:21 | default | 124.7702 | μmol/L | 32.3589 | °C | 1012 | hPa | Humid | 35 | 0 | 0 | 24.6 | 169919.0069 | 313900.0379 | 33.95 | 65
788532 | 2018-04-21 15:33 | 3.7945 | Oxy3 (PSt7-10) | 2018-04-04 12:21 | default | 124.6895 | μmol/L | 32.366 | °C | 1012 | hPa | Humid | 35 | 0 | 0 | 24.605 | 169934.9476 | 313892.1474 | 33.95 | 65
788539 | 2018-04-21 15:33 | 3.8108 | Oxy3 (PSt7-10) | 2018-04-04 12:21 | default | 124.6826 | μmol/L | 32.3652 | °C | 1012 | hPa | Humid | 35 | 0 | 0 | 24.606 | 169936.9521 | 313890.9584 | 33.95 | 65
788557 | 2018-04-21 15:33 | 3.8279 | Oxy3 (PSt7-10) | 2018-04-04 12:21 | default | 124.6535 | μmol/L | 32.3698 | °C | 1012 | hPa | Humid | 35 | 0 | 0 | 24.607 | 169955.1802 | 313892.2034 | 33.95 | 65
788560 | 2018-04-21 15:33 | 3.844 | Oxy3 (PSt7-10) | 2018-04-04 12:21 | default | 124.7087 | μmol/L | 32.3588 | °C | 1012 | hPa | Humid | 35 | 0 | 0 | 24.606 | 169955.0824 | 313889.3543 | 33.95 | 65
788568 | 2018-04-21 15:33 | 3.8608 | Oxy3 (PSt7-10) | 2018-04-04 12:21 | default | 124.693 | μmol/L | 32.3601 | °C | 1012 | hPa | Humid | 35 | 0 | 0 | 24.607 | 169963.9139 | 313910.5685 | 33.95 | 65
788582 | 2018-04-21 15:33 | 3.8774 | Oxy3 (PSt7-10) | 2018-04-04 12:21 | default | 124.6519 | μmol/L | 32.3677 | °C | 1012 | hPa | Humid | 35 | 0 | 0 | 24.608 | 169984.3518 | 313905.1349 | 33.95 | 65
788594 | 2018-04-21 15:33 | 3.8948 | Oxy3 (PSt7-10) | 2018-04-04 12:21 | default | 124.6153 | μmol/L | 32.3716 | °C | 1012 | hPa | Humid | 35 | 0 | 0 | 24.61 | 169982.2627 | 313898.582 | 33.95 | 65
788598 | 2018-04-21 15:33 | 3.9109 | Oxy3 (PSt7-10) | 2018-04-04 12:21 | default | 124.6026 | μmol/L | 32.3647 | °C | 1012 | hPa | Humid | 35 | 0 | 0 | 24.614 | 169998.6112 | 313894.8626 | 33.95 | 65
788613 | 2018-04-21 15:33 | 3.9284 | Oxy3 (PSt7-10) | 2018-04-04 12:21 | default | 124.6664 | μmol/L | 32.3541 | °C | 1012 | hPa | Humid | 35 | 0 | 0 | 24.612 | 169992.27 | 313903.7907 | 33.95 | 65
788618 | 2018-04-21 15:33 | 3.9442 | Oxy3 (PSt7-10) | 2018-04-04 12:21 | default | 124.6162 | μmol/L | 32.3563 | °C | 1012 | hPa | Humid | 35 | 0 | 0 | 24.616 | 170009.174 | 313885.1214 | 33.95 | 65
788637 | 2018-04-21 15:33 | 3.961 | Oxy3 (PSt7-10) | 2018-04-04 12:21 | default | 124.5411 | μmol/L | 32.3671 | °C | 1012 | hPa | Humid | 35 | 0 | 0 | 24.619 | 170020.5279 | 313897.1061 | 33.95 | 65
788644 | 2018-04-21 15:33 | 3.9773 | Oxy3 (PSt7-10) | 2018-04-04 12:21 | default | 124.5788 | μmol/L | 32.3554 | °C | 1012 | hPa | Humid | 35 | 0 | 0 | 24.62 | 170035.2801 | 313884.8602 | 33.95 | 65
788654 | 2018-04-21 15:33 | 3.9944 | Oxy3 (PSt7-10) | 2018-04-04 12:21 | default | 124.5844 | μmol/L | 32.3515 | °C | 1012 | hPa | Humid | 35 | 0 | 0 | 24.621 | 170039.3249 | 313888.7115 | 33.95 | 65
788666 | 2018-04-21 15:33 | 4.0112 | Oxy3 (PSt7-10) | 2018-04-04 12:21 | default | 124.573 | μmol/L | 32.3594 | °C | 1012 | hPa | Humid | 35 | 0 | 0 | 24.619 | 170050.6824 | 313874.5055 | 33.95 | 65
788668 | 2018-04-21 15:33 | 4.0279 | Oxy3 (PSt7-10) | 2018-04-04 12:21 | default | 124.482 | μmol/L | 32.3816 | °C | 1012 | hPa | Humid | 35 | 0 | 0 | 24.619 | 170056.5287 | 313902.1899 | 33.95 | 65
788680 | 2018-04-21 15:33 | 4.0445 | Oxy3 (PSt7-10) | 2018-04-04 12:21 | default | 124.4637 | μmol/L | 32.371 | °C | 1012 | hPa | Humid | 35 | 0 | 0 | 24.625 | 170069.7647 | 313888.4367 | 33.95 | 65
788695 | 2018-04-21 15:33 | 4.0617 | Oxy3 (PSt7-10) | 2018-04-04 12:21 | default | 124.4673 | μmol/L | 32.3752 | °C | 1012 | hPa | Humid | 35 | 0 | 0 | 24.623 | 170075.7936 | 313894.4142 | 33.95 | 65
788700 | 2018-04-21 15:33 | 4.0778 | Oxy3 (PSt7-10) | 2018-04-04 12:21 | default | 124.4441 | μmol/L | 32.3708 | °C | 1012 | hPa | Humid | 35 | 0 | 0 | 24.627 | 170076.6844 | 313901.1135 | 33.95 | 65
788709 | 2018-04-21 15:33 | 4.0944 | Oxy3 (PSt7-10) | 2018-04-04 12:21 | default | 124.5285 | μmol/L | 32.3501 | °C | 1012 | hPa | Humid | 35 | 0 | 0 | 24.627 | 170091.9613 | 313906.2723 | 33.95 | 65
788727 | 2018-04-21 15:33 | 4.1145 | Oxy3 (PSt7-10) | 2018-04-04 12:21 | default | 124.4458 | μmol/L | 32.3729 | °C | 1012 | hPa | Humid | 35 | 0 | 0 | 24.626 | 170112.046 | 313913.084 | 33.95 | 65
788737 | 2018-04-21 15:33 | 4.1296 | Oxy3 (PSt7-10) | 2018-04-04 12:21 | default | 124.405 | μmol/L | 32.3728 | °C | 1012 | hPa | Humid | 35 | 0 | 0 | 24.63 | 170130.4857 | 313922.7704 | 33.95 | 65
788745 | 2018-04-21 15:33 | 4.1478 | Oxy3 (PSt7-10) | 2018-04-04 12:21 | default | 124.4751 | μmol/L | 32.3607 | °C | 1012 | hPa | Humid | 35 | 0 | 0 | 24.628 | 170095.4523 | 313878.601 | 33.95 | 65
788757 | 2018-04-21 15:33 | 4.162 | Oxy3 (PSt7-10) | 2018-04-04 12:21 | default | 124.3992 | μmol/L | 32.3642 | °C | 1012 | hPa | Humid | 35 | 0 | 0 | 24.634 | 170106.1905 | 313882.3489 | 33.95 | 65
788762 | 2018-04-21 15:33 | 4.1775 | Oxy3 (PSt7-10) | 2018-04-04 12:21 | default | 124.3968 | μmol/L | 32.3673 | °C | 1012 | hPa | Humid | 35 | 0 | 0 | 24.633 | 170107.9039 | 313872.3922 | 33.95 | 65
788771 | 2018-04-21 15:33 | 4.1941 | Oxy3 (PSt7-10) | 2018-04-04 12:21 | default | 124.3846 | μmol/L | 32.3653 | °C | 1012 | hPa | Humid | 35 | 0 | 0 | 24.635 | 170131.5962 | 313890.3526 | 33.95 | 65
788779 | 2018-04-21 15:33 | 4.2114 | Oxy3 (PSt7-10) | 2018-04-04 12:21 | default | 124.3901 | μmol/L | 32.3665 | °C | 1012 | hPa | Humid | 35 | 0 | 0 | 24.634 | 170147.258 | 313888.3907 | 33.95 | 65
788795 | 2018-04-21 15:33 | 4.2273 | Oxy3 (PSt7-10) | 2018-04-04 12:21 | default | 124.4213 | μmol/L | 32.3563 | °C | 1012 | hPa | Humid | 35 | 0 | 0 | 24.635 | 170153.0452 | 313879.2028 | 33.95 | 65
788802 | 2018-04-21 15:33 | 4.2445 | Oxy3 (PSt7-10) | 2018-04-04 12:21 | default | 124.4211 | μmol/L | 32.3538 | °C | 1012 | hPa | Humid | 35 | 0 | 0 | 24.636 | 170164.1141 | 313886.8442 | 33.95 | 65
788812 | 2018-04-21 15:33 | 4.2613 | Oxy3 (PSt7-10) | 2018-04-04 12:21 | default | 124.3799 | μmol/L | 32.3614 | °C | 1012 | hPa | Humid | 35 | 0 | 0 | 24.637 | 170162.7973 | 313871.6999 | 33.95 | 65
788825 | 2018-04-21 15:33 | 4.278 | Oxy3 (PSt7-10) | 2018-04-04 12:21 | default | 124.3705 | μmol/L | 32.3562 | °C | 1012 | hPa | Humid | 35 | 0 | 0 | 24.64 | 170177.1424 | 313881.2436 | 33.95 | 65
788834 | 2018-04-21 15:33 | 4.2945 | Oxy3 (PSt7-10) | 2018-04-04 12:21 | default | 124.3349 | μmol/L | 32.3599 | °C | 1012 | hPa | Humid | 35 | 0 | 0 | 24.642 | 170181.8564 | 313879.9276 | 33.95 | 65
788841 | 2018-04-21 15:33 | 4.3114 | Oxy3 (PSt7-10) | 2018-04-04 12:21 | default | 124.3447 | μmol/L | 32.355 | °C | 1012 | hPa | Humid | 35 | 0 | 0 | 24.643 | 170197.7549 | 313893.5516 | 33.95 | 65
788853 | 2018-04-21 15:33 | 4.3274 | Oxy3 (PSt7-10) | 2018-04-04 12:21 | default | 124.3056 | μmol/L | 32.357 | °C | 1012 | hPa | Humid | 35 | 0 | 0 | 24.646 | 170207.3792 | 313887.0926 | 33.95 | 65
788860 | 2018-04-21 15:33 | 4.3449 | Oxy3 (PSt7-10) | 2018-04-04 12:21 | default | 124.239 | μmol/L | 32.3734 | °C | 1012 | hPa | Humid | 35 | 0 | 0 | 24.646 | 170275.5004 | 313879.9728 | 33.95 | 65
788877 | 2018-04-21 15:33 | 4.361 | Oxy3 (PSt7-10) | 2018-04-04 12:21 | default | 124.2226 | μmol/L | 32.3774 | °C | 1012 | hPa | Humid | 35 | 0 | 0 | 24.646 | 170208.9766 | 313868.5984 | 33.95 | 65
788882 | 2018-04-21 15:33 | 4.3778 | Oxy3 (PSt7-10) | 2018-04-04 12:21 | default | 124.2816 | μmol/L | 32.3654 | °C | 1012 | hPa | Humid | 35 | 0 | 0 | 24.645 | 170219.1644 | 313882.566 | 33.95 | 65
788894 | 2018-04-21 15:33 | 4.3939 | Oxy3 (PSt7-10) | 2018-04-04 12:21 | default | 124.2644 | μmol/L | 32.3621 | °C | 1012 | hPa | Humid | 35 | 0 | 0 | 24.648 | 170234.6794 | 313885.0995 | 33.95 | 65
788902 | 2018-04-21 15:33 | 4.4109 | Oxy3 (PSt7-10) | 2018-04-04 12:21 | default | 124.2434 | μmol/L | 32.3622 | °C | 1012 | hPa | Humid | 35 | 0 | 0 | 24.65 | 170235.788 | 313894.7241 | 33.95 | 65
788909 | 2018-04-21 15:33 | 4.4278 | Oxy3 (PSt7-10) | 2018-04-04 12:21 | default | 124.2113 | μmol/L | 32.3651 | °C | 1012 | hPa | Humid | 35 | 0 | 0 | 24.652 | 170255.9151 | 313893.6592 | 33.95 | 65
788927 | 2018-04-21 15:34 | 4.4441 | Oxy3 (PSt7-10) | 2018-04-04 12:21 | default | 124.1813 | μmol/L | 32.3724 | °C | 1012 | hPa | Humid | 35 | 0 | 0 | 24.652 | 170266.5433 | 313879.0611 | 33.95 | 65
788929 | 2018-04-21 15:34 | 4.4608 | Oxy3 (PSt7-10) | 2018-04-04 12:21 | default | 124.1589 | μmol/L | 32.3729 | °C | 1012 | hPa | Humid | 35 | 0 | 0 | 24.654 | 170267.1776 | 313880.1383 | 33.95 | 65
788946 | 2018-04-21 15:34 | 4.4778 | Oxy3 (PSt7-10) | 2018-04-04 12:21 | default | 124.1653 | μmol/L | 32.3714 | °C | 1012 | hPa | Humid | 35 | 0 | 0 | 24.654 | 170300.3738 | 313880.8801 | 33.95 | 65
788953 | 2018-04-21 15:34 | 4.4941 | Oxy3 (PSt7-10) | 2018-04-04 12:21 | default | 124.1603 | μmol/L | 32.3676 | °C | 1012 | hPa | Humid | 35 | 0 | 0 | 24.656 | 170303.4775 | 313880.7986 | 33.95 | 65
788963 | 2018-04-21 15:34 | 4.5113 | Oxy3 (PSt7-10) | 2018-04-04 12:21 | default | 124.1629 | μmol/L | 32.3644 | °C | 1012 | hPa | Humid | 35 | 0 | 0 | 24.657 | 170300.725 | 313878.3839 | 33.95 | 65
788975 | 2018-04-21 15:34 | 4.5281 | Oxy3 (PSt7-10) | 2018-04-04 12:21 | default | 124.1478 | μmol/L | 32.3606 | °C | 1012 | hPa | Humid | 35 | 0 | 0 | 24.66 | 170328.5634 | 313872.204 | 33.95 | 65
788987 | 2018-04-21 15:34 | 4.5447 | Oxy3 (PSt7-10) | 2018-04-04 12:21 | default | 124.134 | μmol/L | 32.369 | °C | 1012 | hPa | Humid | 35 | 0 | 0 | 24.658 | 170317.6529 | 313883.5315 | 33.95 | 65
788991 | 2018-04-21 15:34 | 4.5608 | Oxy3 (PSt7-10) | 2018-04-04 12:21 | default | 124.1739 | μmol/L | 32.3567 | °C | 1012 | hPa | Humid | 35 | 0 | 0 | 24.659 | 170328.8836 | 313872.0095 | 33.95 | 65
789006 | 2018-04-21 15:34 | 4.5784 | Oxy3 (PSt7-10) | 2018-04-04 12:21 | default | 124.0842 | μmol/L | 32.3687 | °C | 1012 | hPa | Humid | 35 | 0 | 0 | 24.663 | 170347.8202 | 313882.1006 | 33.95 | 65
789014 | 2018-04-21 15:34 | 4.5951 | Oxy3 (PSt7-10) | 2018-04-04 12:21 | default | 124.1319 | μmol/L | 32.3595 | °C | 1012 | hPa | Humid | 35 | 0 | 0 | 24.662 | 170353.4535 | 313881.8464 | 33.95 | 65
789024 | 2018-04-21 15:34 | 4.6114 | Oxy3 (PSt7-10) | 2018-04-04 12:21 | default | 124.0954 | μmol/L | 32.3609 | °C | 1012 | hPa | Humid | 35 | 0 | 0 | 24.665 | 170358.7788 | 313879.7251 | 33.95 | 65
789029 | 2018-04-21 15:34 | 4.6273 | Oxy3 (PSt7-10) | 2018-04-04 12:21 | default | 124.1175 | μmol/L | 32.3605 | °C | 1012 | hPa | Humid | 35 | 0 | 0 | 24.663 | 170368.5768 | 313873.9189 | 33.95 | 65
789039 | 2018-04-21 15:34 | 4.6447 | Oxy3 (PSt7-10) | 2018-04-04 12:21 | default | 124.0588 | μmol/L | 32.3574 | °C | 1012 | hPa | Humid | 35 | 0 | 0 | 24.67 | 170385.5585 | 313880.3242 | 33.95 | 65
789052 | 2018-04-21 15:34 | 4.6612 | Oxy3 (PSt7-10) | 2018-04-04 12:21 | default | 123.9936 | μmol/L | 32.3759 | °C | 1012 | hPa | Humid | 35 | 0 | 0 | 24.669 | 170397.5189 | 313880.9507 | 33.95 | 65
789064 | 2018-04-21 15:34 | 4.6781 | Oxy3 (PSt7-10) | 2018-04-04 12:21 | default | 123.9921 | μmol/L | 32.3712 | °C | 1012 | hPa | Humid | 35 | 0 | 0 | 24.671 | 170396.3908 | 313876.7098 | 33.95 | 65
789072 | 2018-04-21 15:34 | 4.6945 | Oxy3 (PSt7-10) | 2018-04-04 12:21 | default | 124.0055 | μmol/L | 32.368 | °C | 1012 | hPa | Humid | 35 | 0 | 0 | 24.671 | 170404.6411 | 313868.8613 | 33.95 | 65
789078 | 2018-04-21 15:34 | 4.7106 | Oxy3 (PSt7-10) | 2018-04-04 12:21 | default | 124.0244 | μmol/L | 32.3608 | °C | 1012 | hPa | Humid | 35 | 0 | 0 | 24.672 | 170412.2928 | 313880.3676 | 33.95 | 65
789097 | 2018-04-21 15:34 | 4.7276 | Oxy3 (PSt7-10) | 2018-04-04 12:21 | default | 124.0304 | μmol/L | 32.3593 | °C | 1012 | hPa | Humid | 35 | 0 | 0 | 24.672 | 170429.9542 | 313861.5364 | 33.95 | 65
789099 | 2018-04-21 15:34 | 4.7445 | Oxy3 (PSt7-10) | 2018-04-04 12:21 | default | 123.9677 | μmol/L | 32.3697 | °C | 1012 | hPa | Humid | 35 | 0 | 0 | 24.674 | 170429.7209 | 313885.8119 | 33.95 | 65
789108 | 2018-04-21 15:34 | 4.7609 | Oxy3 (PSt7-10) | 2018-04-04 12:21 | default | 123.9406 | μmol/L | 32.3714 | °C | 1012 | hPa | Humid | 35 | 0 | 0 | 24.676 | 170453.6175 | 313887.9435 | 33.95 | 65
789125 | 2018-04-21 15:34 | 4.7776 | Oxy3 (PSt7-10) | 2018-04-04 12:21 | default | 123.9556 | μmol/L | 32.3627 | °C | 1012 | hPa | Humid | 35 | 0 | 0 | 24.678 | 170448.9331 | 313868.5776 | 33.95 | 65
789134 | 2018-04-21 15:34 | 4.7941 | Oxy3 (PSt7-10) | 2018-04-04 12:21 | default | 123.919 | μmol/L | 32.3691 | °C | 1012 | hPa | Humid | 35 | 0 | 0 | 24.679 | 170462.329 | 313880.1014 | 33.95 | 65
789145 | 2018-04-21 15:34 | 4.8108 | Oxy3 (PSt7-10) | 2018-04-04 12:21 | default | 123.9227 | μmol/L | 32.3657 | °C | 1012 | hPa | Humid | 35 | 0 | 0 | 24.68 | 170449.6046 | 313882.7845 | 33.95 | 65
789152 | 2018-04-21 15:34 | 4.8285 | Oxy3 (PSt7-10) | 2018-04-04 12:21 | default | 123.8945 | μmol/L | 32.3676 | °C | 1012 | hPa | Humid | 35 | 0 | 0 | 24.682 | 170474.7755 | 313877.3967 | 33.95 | 65
789160 | 2018-04-21 15:34 | 4.8441 | Oxy3 (PSt7-10) | 2018-04-04 12:21 | default | 123.9165 | μmol/L | 32.3597 | °C | 1012 | hPa | Humid | 35 | 0 | 0 | 24.683 | 170480.0519 | 313881.7636 | 33.95 | 65
789176 | 2018-04-21 15:34 | 4.8606 | Oxy3 (PSt7-10) | 2018-04-04 12:21 | default | 123.8962 | μmol/L | 32.3622 | °C | 1012 | hPa | Humid | 35 | 0 | 0 | 24.684 | 170489.5223 | 313873.4265 | 33.95 | 65
789180 | 2018-04-21 15:34 | 4.878 | Oxy3 (PSt7-10) | 2018-04-04 12:21 | default | 123.912 | μmol/L | 32.3583 | °C | 1012 | hPa | Humid | 35 | 0 | 0 | 24.684 | 170505.5727 | 313877.2372 | 33.95 | 65
789195 | 2018-04-21 15:34 | 4.894 | Oxy3 (PSt7-10) | 2018-04-04 12:21 | default | 123.8304 | μmol/L | 32.3684 | °C | 1012 | hPa | Humid | 35 | 0 | 0 | 24.688 | 170505.8455 | 313870.5886 | 33.95 | 65
789200 | 2018-04-21 15:34 | 4.9114 | Oxy3 (PSt7-10) | 2018-04-04 12:21 | default | 123.8622 | μmol/L | 32.3631 | °C | 1012 | hPa | Humid | 35 | 0 | 0 | 24.687 | 170516.4343 | 313864.9039 | 33.95 | 65
789212 | 2018-04-21 15:34 | 4.9274 | Oxy3 (PSt7-10) | 2018-04-04 12:21 | default | 123.8215 | μmol/L | 32.3706 | °C | 1012 | hPa | Humid | 35 | 0 | 0 | 24.688 | 170520.6653 | 313856.6779 | 33.95 | 65
789220 | 2018-04-21 15:34 | 4.9444 | Oxy3 (PSt7-10) | 2018-04-04 12:21 | default | 123.8326 | μmol/L | 32.3678 | °C | 1012 | hPa | Humid | 35 | 0 | 0 | 24.688 | 170534.8971 | 313859.3281 | 33.95 | 65
789231 | 2018-04-21 15:34 | 4.961 | Oxy3 (PSt7-10) | 2018-04-04 12:21 | default | 123.7714 | μmol/L | 32.3703 | °C | 1012 | hPa | Humid | 35 | 0 | 0 | 24.693 | 170545.2249 | 313871.7599 | 33.95 | 65
789246 | 2018-04-21 15:34 | 4.9781 | Oxy3 (PSt7-10) | 2018-04-04 12:21 | default | 123.7385 | μmol/L | 32.3784 | °C | 1012 | hPa | Humid | 35 | 0 | 0 | 24.693 | 170558.7474 | 313856.6331 | 33.95 | 65
789249 | 2018-04-21 15:34 | 4.9947 | Oxy3 (PSt7-10) | 2018-04-04 12:21 | default | 123.7232 | μmol/L | 32.3847 | °C | 1012 | hPa | Humid | 35 | 0 | 0 | 24.692 | 170562.9463 | 313865.2325 | 33.95 | 65
789259 | 2018-04-21 15:34 | 5.0106 | Oxy3 (PSt7-10) | 2018-04-04 12:21 | default | 123.6973 | μmol/L | 32.3836 | °C | 1012 | hPa | Humid | 35 | 0 | 0 | 24.695 | 170571.9257 | 313878.1022 | 33.95 | 65
789272 | 2018-04-21 15:34 | 5.0277 | Oxy3 (PSt7-10) | 2018-04-04 12:21 | default | 123.7689 | μmol/L | 32.3684 | °C | 1012 | hPa | Humid | 35 | 0 | 0 | 24.694 | 170580.5603 | 313879.3473 | 33.95 | 65
789284 | 2018-04-21 15:34 | 5.0445 | Oxy3 (PSt7-10) | 2018-04-04 12:21 | default | 123.7522 | μmol/L | 32.365 | °C | 1012 | hPa | Humid | 35 | 0 | 0 | 24.697 | 170588.2567 | 313870.2897 | 33.95 | 65
789290 | 2018-04-21 15:34 | 5.0612 | Oxy3 (PSt7-10) | 2018-04-04 12:21 | default | 123.7397 | μmol/L | 32.3681 | °C | 1012 | hPa | Humid | 35 | 0 | 0 | 24.697 | 170600.5092 | 313856.9398 | 33.95 | 65
789305 | 2018-04-21 15:34 | 5.0776 | Oxy3 (PSt7-10) | 2018-04-04 12:21 | default | 123.7453 | μmol/L | 32.3592 | °C | 1012 | hPa | Humid | 35 | 0 | 0 | 24.7 | 170607.183 | 313862.2685 | 33.95 | 65
789311 | 2018-04-21 15:34 | 5.0946 | Oxy3 (PSt7-10) | 2018-04-04 12:21 | default | 123.7484 | μmol/L | 32.356 | °C | 1012 | hPa | Humid | 35 | 0 | 0 | 24.701 | 170614.7689 | 313859.4068 | 33.95 | 65
789318 | 2018-04-21 15:34 | 5.1114 | Oxy3 (PSt7-10) | 2018-04-04 12:21 | default | 123.7069 | μmol/L | 32.3612 | °C | 1012 | hPa | Humid | 35 | 0 | 0 | 24.703 | 170624.0382 | 313859.2571 | 33.95 | 65
789330 | 2018-04-21 15:34 | 5.1279 | Oxy3 (PSt7-10) | 2018-04-04 12:21 | default | 123.6282 | μmol/L | 32.373 | °C | 1012 | hPa | Humid | 35 | 0 | 0 | 24.706 | 170626.1334 | 313861.9276 | 33.95 | 65
789339 | 2018-04-21 15:34 | 5.144 | Oxy3 (PSt7-10) | 2018-04-04 12:21 | default | 123.6709 | μmol/L | 32.37 | °C | 1012 | hPa | Humid | 35 | 0 | 0 | 24.703 | 170637.4207 | 313856.6438 | 33.95 | 65
789353 | 2018-04-21 15:34 | 5.162 | Oxy3 (PSt7-10) | 2018-04-04 12:21 | default | 123.6335 | μmol/L | 32.3742 | °C | 1012 | hPa | Humid | 35 | 0 | 0 | 24.705 | 170654.9166 | 313881.8699 | 33.95 | 65
789365 | 2018-04-21 15:34 | 5.178 | Oxy3 (PSt7-10) | 2018-04-04 12:21 | default | 123.6486 | μmol/L | 32.3705 | °C | 1012 | hPa | Humid | 35 | 0 | 0 | 24.705 | 170659.4472 | 313865.6782 | 33.95 | 65
789369 | 2018-04-21 15:34 | 5.1942 | Oxy3 (PSt7-10) | 2018-04-04 12:21 | default | 123.5895 | μmol/L | 32.37 | °C | 1012 | hPa | Humid | 35 | 0 | 0 | 24.711 | 170663.3848 | 313855.5815 | 33.95 | 65
789386 | 2018-04-21 15:34 | 5.2108 | Oxy3 (PSt7-10) | 2018-04-04 12:21 | default | 123.6293 | μmol/L | 32.3627 | °C | 1012 | hPa | Humid | 35 | 0 | 0 | 24.71 | 170670.3018 | 313858.5033 | 33.95 | 65
789395 | 2018-04-21 15:34 | 5.2275 | Oxy3 (PSt7-10) | 2018-04-04 12:21 | default | 123.6548 | μmol/L | 32.3539 | °C | 1012 | hPa | Humid | 35 | 0 | 0 | 24.711 | 170685.3003 | 313861.9554 | 33.95 | 65
789404 | 2018-04-21 15:34 | 5.2446 | Oxy3 (PSt7-10) | 2018-04-04 12:21 | default | 123.6487 | μmol/L | 32.3529 | °C | 1012 | hPa | Humid | 35 | 0 | 0 | 24.712 | 170688.4337 | 313863.9063 | 33.95 | 65
789415 | 2018-04-21 15:34 | 5.2607 | Oxy3 (PSt7-10) | 2018-04-04 12:21 | default | 123.6053 | μmol/L | 32.3611 | °C | 1012 | hPa | Humid | 35 | 0 | 0 | 24.713 | 170701.8621 | 313849.7015 | 33.95 | 65
789424 | 2018-04-21 15:34 | 5.278 | Oxy3 (PSt7-10) | 2018-04-04 12:21 | default | 123.5221 | μmol/L | 32.3766 | °C | 1012 | hPa | Humid | 35 | 0 | 0 | 24.715 | 170710.474 | 313855.8 | 33.95 | 65
789435 | 2018-04-21 15:34 | 5.2944 | Oxy3 (PSt7-10) | 2018-04-04 12:21 | default | 123.5116 | μmol/L | 32.3792 | °C | 1012 | hPa | Humid | 35 | 0 | 0 | 24.715 | 170709.7071 | 313862.4784 | 33.95 | 65
789446 | 2018-04-21 15:34 | 5.3106 | Oxy3 (PSt7-10) | 2018-04-04 12:21 | default | 123.4922 | μmol/L | 32.384 | °C | 1012 | hPa | Humid | 35 | 0 | 0 | 24.715 | 170727.103 | 313859.2813 | 33.95 | 65
789456 | 2018-04-21 15:34 | 5.3273 | Oxy3 (PSt7-10) | 2018-04-04 12:21 | default | 123.4903 | μmol/L | 32.3744 | °C | 1012 | hPa | Humid | 35 | 0 | 0 | 24.719 | 170733.6897 | 313852.8516 | 33.95 | 65
789460 | 2018-04-21 15:34 | 5.3441 | Oxy3 (PSt7-10) | 2018-04-04 12:21 | default | 123.516 | μmol/L | 32.3706 | °C | 1012 | hPa | Humid | 35 | 0 | 0 | 24.718 | 170729.3677 | 313854.7398 | 33.95 | 65
789471 | 2018-04-21 15:34 | 5.3606 | Oxy3 (PSt7-10) | 2018-04-04 12:21 | default | 123.5448 | μmol/L | 32.361 | °C | 1012 | hPa | Humid | 35 | 0 | 0 | 24.719 | 170750.1186 | 313847.3448 | 33.95 | 65
789484 | 2018-04-21 15:34 | 5.3781 | Oxy3 (PSt7-10) | 2018-04-04 12:21 | default | 123.4627 | μmol/L | 32.3762 | °C | 1012 | hPa | Humid | 35 | 0 | 0 | 24.721 | 170762.3361 | 313854.7963 | 33.95 | 65
789495 | 2018-04-21 15:34 | 5.394 | Oxy3 (PSt7-10) | 2018-04-04 12:21 | default | 123.451 | μmol/L | 32.3741 | °C | 1012 | hPa | Humid | 35 | 0 | 0 | 24.723 | 170770.234 | 313848.1144 | 33.95 | 65
789503 | 2018-04-21 15:34 | 5.4113 | Oxy3 (PSt7-10) | 2018-04-04 12:21 | default | 123.5085 | μmol/L | 32.3574 | °C | 1012 | hPa | Humid | 35 | 0 | 0 | 24.724 | 170777.7101 | 313866.3106 | 33.95 | 65
789512 | 2018-04-21 15:34 | 5.4277 | Oxy3 (PSt7-10) | 2018-04-04 12:21 | default | 123.4476 | μmol/L | 32.3674 | °C | 1012 | hPa | Humid | 35 | 0 | 0 | 24.726 | 170789.6053 | 313848.436 | 33.95 | 65
789518 | 2018-04-21 15:35 | 5.4447 | Oxy3 (PSt7-10) | 2018-04-04 12:21 | default | 123.415 | μmol/L | 32.3755 | °C | 1012 | hPa | Humid | 35 | 0 | 0 | 24.726 | 170789.9487 | 313857.1771 | 33.95 | 65
789535 | 2018-04-21 15:35 | 5.4624 | Oxy3 (PSt7-10) | 2018-04-04 12:21 | default | 123.3965 | μmol/L | 32.37 | °C | 1012 | hPa | Humid | 35 | 0 | 0 | 24.73 | 170809.0414 | 313850.4007 | 33.95 | 65
789545 | 2018-04-21 15:35 | 5.4778 | Oxy3 (PSt7-10) | 2018-04-04 12:21 | default | 123.4065 | μmol/L | 32.37 | °C | 1012 | hPa | Humid | 35 | 0 | 0 | 24.729 | 170814.6214 | 313854.2097 | 33.95 | 65
789548 | 2018-04-21 15:35 | 5.4948 | Oxy3 (PSt7-10) | 2018-04-04 12:21 | default | 123.4017 | μmol/L | 32.3687 | °C | 1012 | hPa | Humid | 35 | 0 | 0 | 24.73 | 170821.7095 | 313852.8526 | 33.95 | 65
789567 | 2018-04-21 15:35 | 5.5108 | Oxy3 (PSt7-10) | 2018-04-04 12:21 | default | 123.426 | μmol/L | 32.3602 | °C | 1012 | hPa | Humid | 35 | 0 | 0 | 24.731 | 170827.1134 | 313841.264 | 33.95 | 65
789571 | 2018-04-21 15:35 | 5.5286 | Oxy3 (PSt7-10) | 2018-04-04 12:21 | default | 123.3962 | μmol/L | 32.3651 | °C | 1012 | hPa | Humid | 35 | 0 | 0 | 24.732 | 170837.6462 | 313857.1305 | 33.95 | 65
789578 | 2018-04-21 15:35 | 5.5441 | Oxy3 (PSt7-10) | 2018-04-04 12:21 | default | 123.3848 | μmol/L | 32.3629 | °C | 1012 | hPa | Humid | 35 | 0 | 0 | 24.734 | 170841.1589 | 313855.985 | 33.95 | 65
789588 | 2018-04-21 15:35 | 5.5608 | Oxy3 (PSt7-10) | 2018-04-04 12:21 | default | 123.3412 | μmol/L | 32.3686 | °C | 1012 | hPa | Humid | 35 | 0 | 0 | 24.736 | 170855.7781 | 313854.4205 | 33.95 | 65
789599 | 2018-04-21 15:35 | 5.5775 | Oxy3 (PSt7-10) | 2018-04-04 12:21 | default | 123.3983 | μmol/L | 32.3595 | °C | 1012 | hPa | Humid | 35 | 0 | 0 | 24.734 | 170852.3439 | 313847.2276 | 33.95 | 65
789609 | 2018-04-21 15:35 | 5.5946 | Oxy3 (PSt7-10) | 2018-04-04 12:21 | default | 123.3453 | μmol/L | 32.3626 | °C | 1012 | hPa | Humid | 35 | 0 | 0 | 24.738 | 170875.0928 | 313848.4853 | 33.95 | 65
789619 | 2018-04-21 15:35 | 5.6108 | Oxy3 (PSt7-10) | 2018-04-04 12:21 | default | 123.3126 | μmol/L | 32.3732 | °C | 1012 | hPa | Humid | 35 | 0 | 0 | 24.737 | 170885.2072 | 313853.7616 | 33.95 | 65
789628 | 2018-04-21 15:35 | 5.6277 | Oxy3 (PSt7-10) | 2018-04-04 12:21 | default | 123.2872 | μmol/L | 32.3719 | °C | 1012 | hPa | Humid | 35 | 0 | 0 | 24.74 | 170887.9363 | 313841.2024 | 33.95 | 65
789647 | 2018-04-21 15:35 | 5.644 | Oxy3 (PSt7-10) | 2018-04-04 12:21 | default | 123.2432 | μmol/L | 32.3753 | °C | 1012 | hPa | Humid | 35 | 0 | 0 | 24.743 | 170895.3788 | 313844.1454 | 33.95 | 65
789653 | 2018-04-21 15:35 | 5.6607 | Oxy3 (PSt7-10) | 2018-04-04 12:21 | default | 123.2062 | μmol/L | 32.3794 | °C | 1012 | hPa | Humid | 35 | 0 | 0 | 24.745 | 170910.2137 | 313849.8349 | 33.95 | 65
789661 | 2018-04-21 15:35 | 5.6794 | Oxy3 (PSt7-10) | 2018-04-04 12:21 | default | 123.2212 | μmol/L | 32.3782 | °C | 1012 | hPa | Humid | 35 | 0 | 0 | 24.744 | 170917.1831 | 313854.4177 | 33.95 | 65
789677 | 2018-04-21 15:35 | 5.6954 | Oxy3 (PSt7-10) | 2018-04-04 12:21 | default | 123.2152 | μmol/L | 32.3722 | °C | 1012 | hPa | Humid | 35 | 0 | 0 | 24.747 | 170934.8128 | 313840.172 | 33.95 | 65
789678 | 2018-04-21 15:35 | 5.7112 | Oxy3 (PSt7-10) | 2018-04-04 12:21 | default | 123.19 | μmol/L | 32.3759 | °C | 1012 | hPa | Humid | 35 | 0 | 0 | 24.748 | 170929.7864 | 313843.1747 | 33.95 | 65
789692 | 2018-04-21 15:35 | 5.7277 | Oxy3 (PSt7-10) | 2018-04-04 12:21 | default | 123.2529 | μmol/L | 32.3654 | °C | 1012 | hPa | Humid | 35 | 0 | 0 | 24.746 | 170946.6463 | 313840.7688 | 33.95 | 65
789704 | 2018-04-21 15:35 | 5.7452 | Oxy3 (PSt7-10) | 2018-04-04 12:21 | default | 123.1721 | μmol/L | 32.3778 | °C | 1012 | hPa | Humid | 35 | 0 | 0 | 24.749 | 170956.1464 | 313854.8555 | 33.95 | 65
789715 | 2018-04-21 15:35 | 5.7612 | Oxy3 (PSt7-10) | 2018-04-04 12:21 | default | 123.1353 | μmol/L | 32.3769 | °C | 1012 | hPa | Humid | 35 | 0 | 0 | 24.753 | 170953.1893 | 313838.7829 | 33.95 | 65
789727 | 2018-04-21 15:35 | 5.7796 | Oxy3 (PSt7-10) | 2018-04-04 12:21 | default | 123.2003 | μmol/L | 32.3659 | °C | 1012 | hPa | Humid | 35 | 0 | 0 | 24.751 | 170977.8242 | 313858.9605 | 33.95 | 65
789736 | 2018-04-21 15:35 | 5.7952 | Oxy3 (PSt7-10) | 2018-04-04 12:21 | default | 123.1283 | μmol/L | 32.3762 | °C | 1012 | hPa | Humid | 35 | 0 | 0 | 24.754 | 170965.9569 | 313846.1228 | 33.95 | 65
789741 | 2018-04-21 15:35 | 5.8122 | Oxy3 (PSt7-10) | 2018-04-04 12:21 | default | 123.1016 | μmol/L | 32.3777 | °C | 1012 | hPa | Humid | 35 | 0 | 0 | 24.756 | 170980.2272 | 313854.7291 | 33.95 | 65
789749 | 2018-04-21 15:35 | 5.8289 | Oxy3 (PSt7-10) | 2018-04-04 12:21 | default | 123.1103 | μmol/L | 32.3731 | °C | 1012 | hPa | Humid | 35 | 0 | 0 | 24.757 | 170986.8862 | 313841.9027 | 33.95 | 65
789767 | 2018-04-21 15:35 | 5.8442 | Oxy3 (PSt7-10) | 2018-04-04 12:21 | default | 123.1385 | μmol/L | 32.3661 | °C | 1012 | hPa | Humid | 35 | 0 | 0 | 24.757 | 171005.8941 | 313845.1383 | 33.95 | 65
789770 | 2018-04-21 15:35 | 5.8609 | Oxy3 (PSt7-10) | 2018-04-04 12:21 | default | 123.1001 | μmol/L | 32.3756 | °C | 1012 | hPa | Humid | 35 | 0 | 0 | 24.757 | 171000.7325 | 313826.4736 | 33.95 | 65
789781 | 2018-04-21 15:35 | 5.8777 | Oxy3 (PSt7-10) | 2018-04-04 12:21 | default | 123.0968 | μmol/L | 32.3739 | °C | 1012 | hPa | Humid | 35 | 0 | 0 | 24.758 | 171010.7016 | 313836.119 | 33.95 | 65
789794 | 2018-04-21 15:35 | 5.8941 | Oxy3 (PSt7-10) | 2018-04-04 12:21 | default | 123.1388 | μmol/L | 32.356 | °C | 1012 | hPa | Humid | 35 | 0 | 0 | 24.761 | 171015.6333 | 313837.0245 | 33.95 | 65
789799 | 2018-04-21 15:35 | 5.9113 | Oxy3 (PSt7-10) | 2018-04-04 12:21 | default | 123.1401 | μmol/L | 32.3582 | °C | 1012 | hPa | Humid | 35 | 0 | 0 | 24.76 | 171035.7486 | 313843.0198 | 33.95 | 65
789808 | 2018-04-21 15:35 | 5.9273 | Oxy3 (PSt7-10) | 2018-04-04 12:21 | default | 122.9775 | μmol/L | 32.3909 | °C | 1012 | hPa | Humid | 35 | 0 | 0 | 24.763 | 171030.4906 | 313840.6312 | 33.95 | 65
789826 | 2018-04-21 15:35 | 5.9439 | Oxy3 (PSt7-10) | 2018-04-04 12:21 | default | 122.9691 | μmol/L | 32.393 | °C | 1012 | hPa | Humid | 35 | 0 | 0 | 24.763 | 171051.5247 | 313845.0034 | 33.95 | 65
789836 | 2018-04-21 15:35 | 5.9606 | Oxy3 (PSt7-10) | 2018-04-04 12:21 | default | 122.9952 | μmol/L | 32.379 | °C | 1012 | hPa | Humid | 35 | 0 | 0 | 24.766 | 171053.0286 | 313827.234 | 33.95 | 65
789845 | 2018-04-21 15:35 | 5.9797 | Oxy3 (PSt7-10) | 2018-04-04 12:21 | default | 122.9964 | μmol/L | 32.3762 | °C | 1012 | hPa | Humid | 35 | 0 | 0 | 24.767 | 171071.2593 | 313830.1258 | 33.95 | 65
789851 | 2018-04-21 15:35 | 5.9941 | Oxy3 (PSt7-10) | 2018-04-04 12:21 | default | 122.9869 | μmol/L | 32.3836 | °C | 1012 | hPa | Humid | 35 | 0 | 0 | 24.765 | 171066.1619 | 313819.8417 | 33.95 | 65
789865 | 2018-04-21 15:35 | 6.0114 | Oxy3 (PSt7-10) | 2018-04-04 12:21 | default | 123.0184 | μmol/L | 32.3658 | °C | 1012 | hPa | Humid | 35 | 0 | 0 | 24.769 | 171085.3042 | 313838.6879 | 33.95 | 65
789874 | 2018-04-21 15:35 | 6.0275 | Oxy3 (PSt7-10) | 2018-04-04 12:21 | default | 123.0185 | μmol/L | 32.3683 | °C | 1012 | hPa | Humid | 35 | 0 | 0 | 24.768 | 171093.8352 | 313837.7966 | 33.95 | 65
789887 | 2018-04-21 15:35 | 6.0442 | Oxy3 (PSt7-10) | 2018-04-04 12:21 | default | 122.985 | μmol/L | 32.3715 | °C | 1012 | hPa | Humid | 35 | 0 | 0 | 24.77 | 171098.2657 | 313830.0151 | 33.95 | 65
789897 | 2018-04-21 15:35 | 6.0612 | Oxy3 (PSt7-10) | 2018-04-04 12:21 | default | 122.9805 | μmol/L | 32.3702 | °C | 1012 | hPa | Humid | 35 | 0 | 0 | 24.771 | 171112.3634 | 313828.2881 | 33.95 | 65
789907 | 2018-04-21 15:35 | 6.079 | Oxy3 (PSt7-10) | 2018-04-04 12:21 | default | 122.9071 | μmol/L | 32.3758 | °C | 1012 | hPa | Humid | 35 | 0 | 0 | 24.776 | 171123.1876 | 313836.6933 | 33.95 | 65
789916 | 2018-04-21 15:35 | 6.0942 | Oxy3 (PSt7-10) | 2018-04-04 12:21 | default | 122.9189 | μmol/L | 32.3704 | °C | 1012 | hPa | Humid | 35 | 0 | 0 | 24.777 | 171124.9443 | 313826.5784 | 33.95 | 65
789921 | 2018-04-21 15:35 | 6.1108 | Oxy3 (PSt7-10) | 2018-04-04 12:21 | default | 122.8662 | μmol/L | 32.3835 | °C | 1012 | hPa | Humid | 35 | 0 | 0 | 24.777 | 171130.3609 | 313826.9384 | 33.95 | 65
789931 | 2018-04-21 15:35 | 6.1274 | Oxy3 (PSt7-10) | 2018-04-04 12:21 | default | 122.94 | μmol/L | 32.3727 | °C | 1012 | hPa | Humid | 35 | 0 | 0 | 24.774 | 171139.4836 | 313827.7498 | 33.95 | 65
789942 | 2018-04-21 15:35 | 6.1455 | Oxy3 (PSt7-10) | 2018-04-04 12:21 | default | 122.9533 | μmol/L | 32.3569 | °C | 1012 | hPa | Humid | 35 | 0 | 0 | 24.779 | 171153.3452 | 313829.9059 | 33.95 | 65
789954 | 2018-04-21 15:35 | 6.1608 | Oxy3 (PSt7-10) | 2018-04-04 12:21 | default | 122.8965 | μmol/L | 32.3709 | °C | 1012 | hPa | Humid | 35 | 0 | 0 | 24.779 | 171164.2463 | 313827.2926 | 33.95 | 65
789961 | 2018-04-21 15:35 | 6.178 | Oxy3 (PSt7-10) | 2018-04-04 12:21 | default | 122.8439 | μmol/L | 32.379 | °C | 1012 | hPa | Humid | 35 | 0 | 0 | 24.781 | 171173.5481 | 313825.3596 | 33.95 | 65
789971 | 2018-04-21 15:35 | 6.1941 | Oxy3 (PSt7-10) | 2018-04-04 12:21 | default | 122.9115 | μmol/L | 32.3597 | °C | 1012 | hPa | Humid | 35 | 0 | 0 | 24.782 | 171175.4011 | 313814.4677 | 33.95 | 65
789981 | 2018-04-21 15:35 | 6.2111 | Oxy3 (PSt7-10) | 2018-04-04 12:21 | default | 122.8532 | μmol/L | 32.3692 | °C | 1012 | hPa | Humid | 35 | 0 | 0 | 24.784 | 171186.2826 | 313822.2886 | 33.95 | 65
789993 | 2018-04-21 15:35 | 6.2274 | Oxy3 (PSt7-10) | 2018-04-04 12:21 | default | 122.8683 | μmol/L | 32.3654 | °C | 1012 | hPa | Humid | 35 | 0 | 0 | 24.784 | 171193.9613 | 313828.8507 | 33.95 | 65
790006 | 2018-04-21 15:35 | 6.2445 | Oxy3 (PSt7-10) | 2018-04-04 12:21 | default | 122.8034 | μmol/L | 32.384 | °C | 1012 | hPa | Humid | 35 | 0 | 0 | 24.783 | 171202.8017 | 313832.4946 | 33.95 | 65
790011 | 2018-04-21 15:35 | 6.261 | Oxy3 (PSt7-10) | 2018-04-04 12:21 | default | 122.7549 | μmol/L | 32.386 | °C | 1012 | hPa | Humid | 35 | 0 | 0 | 24.787 | 171210.8648 | 313834.7572 | 33.95 | 65
790019 | 2018-04-21 15:35 | 6.278 | Oxy3 (PSt7-10) | 2018-04-04 12:21 | default | 122.7694 | μmol/L | 32.3724 | °C | 1012 | hPa | Humid | 35 | 0 | 0 | 24.791 | 171225.6966 | 313839.3289 | 33.95 | 65
790029 | 2018-04-21 15:35 | 6.2943 | Oxy3 (PSt7-10) | 2018-04-04 12:21 | default | 122.7542 | μmol/L | 32.3737 | °C | 1012 | hPa | Humid | 35 | 0 | 0 | 24.792 | 171226.431 | 313836.8367 | 33.95 | 65
790047 | 2018-04-21 15:35 | 6.3106 | Oxy3 (PSt7-10) | 2018-04-04 12:21 | default | 122.745 | μmol/L | 32.376 | °C | 1012 | hPa | Humid | 35 | 0 | 0 | 24.792 | 171230.7719 | 313838.2098 | 33.95 | 65
790057 | 2018-04-21 15:35 | 6.3277 | Oxy3 (PSt7-10) | 2018-04-04 12:21 | default | 122.7812 | μmol/L | 32.3745 | °C | 1012 | hPa | Humid | 35 | 0 | 0 | 24.789 | 171244.0473 | 313829.9432 | 33.95 | 65
790059 | 2018-04-21 15:35 | 6.3445 | Oxy3 (PSt7-10) | 2018-04-04 12:21 | default | 122.7105 | μmol/L | 32.382 | °C | 1012 | hPa | Humid | 35 | 0 | 0 | 24.793 | 171252.3719 | 313816.2408 | 33.95 | 65
790075 | 2018-04-21 15:35 | 6.3617 | Oxy3 (PSt7-10) | 2018-04-04 12:21 | default | 122.7762 | μmol/L | 32.3582 | °C | 1012 | hPa | Humid | 35 | 0 | 0 | 24.796 | 171261.2774 | 313818.6345 | 33.95 | 65
790079 | 2018-04-21 15:35 | 6.3777 | Oxy3 (PSt7-10) | 2018-04-04 12:21 | default | 122.7528 | μmol/L | 32.364 | °C | 1012 | hPa | Humid | 35 | 0 | 0 | 24.796 | 171263.0355 | 313825.3842 | 33.95 | 65
790091 | 2018-04-21 15:35 | 6.3944 | Oxy3 (PSt7-10) | 2018-04-04 12:21 | default | 122.6673 | μmol/L | 32.3727 | °C | 1012 | hPa | Humid | 35 | 0 | 0 | 24.801 | 171281.5352 | 313828.4519 | 33.95 | 65
790098 | 2018-04-21 15:35 | 6.4114 | Oxy3 (PSt7-10) | 2018-04-04 12:21 | default | 122.6917 | μmol/L | 32.3742 | °C | 1012 | hPa | Humid | 35 | 0 | 0 | 24.798 | 171291.1331 | 313828.4424 | 33.95 | 65
790116 | 2018-04-21 15:35 | 6.4273 | Oxy3 (PSt7-10) | 2018-04-04 12:21 | default | 122.6552 | μmol/L | 32.3807 | °C | 1012 | hPa | Humid | 35 | 0 | 0 | 24.799 | 171301.4555 | 313836.2638 | 33.95 | 65
790124 | 2018-04-21 15:36 | 6.444 | Oxy3 (PSt7-10) | 2018-04-04 12:21 | default | 122.6878 | μmol/L | 32.3626 | °C | 1012 | hPa | Humid | 35 | 0 | 0 | 24.803 | 171311.6999 | 313814.998 | 33.95 | 65
790134 | 2018-04-21 15:36 | 6.4609 | Oxy3 (PSt7-10) | 2018-04-04 12:21 | default | 122.6025 | μmol/L | 32.3838 | °C | 1012 | hPa | Humid | 35 | 0 | 0 | 24.803 | 171315.63 | 313823.4278 | 33.95 | 65
790140 | 2018-04-21 15:36 | 6.478 | Oxy3 (PSt7-10) | 2018-04-04 12:21 | default | 122.5824 | μmol/L | 32.3913 | °C | 1012 | hPa | Humid | 35 | 0 | 0 | 24.802 | 171326.5832 | 313828.7086 | 33.95 | 65
790154 | 2018-04-21 15:36 | 6.4947 | Oxy3 (PSt7-10) | 2018-04-04 12:21 | default | 122.6354 | μmol/L | 32.3756 | °C | 1012 | hPa | Humid | 35 | 0 | 0 | 24.803 | 171336.1864 | 313821.3446 | 33.95 | 65
790162 | 2018-04-21 15:36 | 6.5114 | Oxy3 (PSt7-10) | 2018-04-04 12:21 | default | 122.6105 | μmol/L | 32.3668 | °C | 1012 | hPa | Humid | 35 | 0 | 0 | 24.809 | 171344.9429 | 313816.7875 | 33.95 | 65
790168 | 2018-04-21 15:36 | 6.5279 | Oxy3 (PSt7-10) | 2018-04-04 12:21 | default | 122.6376 | μmol/L | 32.3701 | °C | 1012 | hPa | Humid | 35 | 0 | 0 | 24.805 | 171348.215 | 313817.7871 | 33.95 | 65
790187 | 2018-04-21 15:36 | 6.5442 | Oxy3 (PSt7-10) | 2018-04-04 12:21 | default | 122.6126 | μmol/L | 32.3763 | °C | 1012 | hPa | Humid | 35 | 0 | 0 | 24.805 | 171351.7997 | 313821.712 | 33.95 | 65
790189 | 2018-04-21 15:36 | 6.5608 | Oxy3 (PSt7-10) | 2018-04-04 12:21 | default | 122.5309 | μmol/L | 32.3816 | °C | 1012 | hPa | Humid | 35 | 0 | 0 | 24.811 | 171367.2137 | 313823.9299 | 33.95 | 65
790205 | 2018-04-21 15:36 | 6.5777 | Oxy3 (PSt7-10) | 2018-04-04 12:21 | default | 122.4784 | μmol/L | 32.3921 | °C | 1012 | hPa | Humid | 35 | 0 | 0 | 24.812 | 171376.5265 | 313821.7235 | 33.95 | 65
790209 | 2018-04-21 15:36 | 6.5948 | Oxy3 (PSt7-10) | 2018-04-04 12:21 | default | 122.4673 | μmol/L | 32.3949 | °C | 1012 | hPa | Humid | 35 | 0 | 0 | 24.812 | 171383.3789 | 313818.4261 | 33.95 | 65
790218 | 2018-04-21 15:36 | 6.6112 | Oxy3 (PSt7-10) | 2018-04-04 12:21 | default | 122.5593 | μmol/L | 32.3695 | °C | 1012 | hPa | Humid | 35 | 0 | 0 | 24.813 | 171392.7163 | 313815.5572 | 33.95 | 65
790231 | 2018-04-21 15:36 | 6.6278 | Oxy3 (PSt7-10) | 2018-04-04 12:21 | default | 122.4792 | μmol/L | 32.3819 | °C | 1012 | hPa | Humid | 35 | 0 | 0 | 24.816 | 171401.0189 | 313821.2729 | 33.95 | 65
790247 | 2018-04-21 15:36 | 6.644 | Oxy3 (PSt7-10) | 2018-04-04 12:21 | default | 122.4724 | μmol/L | 32.3811 | °C | 1012 | hPa | Humid | 35 | 0 | 0 | 24.817 | 171414.3142 | 313818.8306 | 33.95 | 65
790257 | 2018-04-21 15:36 | 6.6608 | Oxy3 (PSt7-10) | 2018-04-04 12:21 | default | 122.485 | μmol/L | 32.378 | °C | 1012 | hPa | Humid | 35 | 0 | 0 | 24.817 | 171425.3291 | 313833.0966 | 33.95 | 65
790266 | 2018-04-21 15:36 | 6.6781 | Oxy3 (PSt7-10) | 2018-04-04 12:21 | default | 122.5228 | μmol/L | 32.3711 | °C | 1012 | hPa | Humid | 35 | 0 | 0 | 24.816 | 171433.5554 | 313826.228 | 33.95 | 65
790271 | 2018-04-21 15:36 | 6.6939 | Oxy3 (PSt7-10) | 2018-04-04 12:21 | default | 122.5146 | μmol/L | 32.3681 | °C | 1012 | hPa | Humid | 35 | 0 | 0 | 24.818 | 171435.0408 | 313822.1664 | 33.95 | 65
790286 | 2018-04-21 15:36 | 6.7108 | Oxy3 (PSt7-10) | 2018-04-04 12:21 | default | 122.5163 | μmol/L | 32.3652 | °C | 1012 | hPa | Humid | 35 | 0 | 0 | 24.819 | 171447.5393 | 313821.9789 | 33.95 | 65
790294 | 2018-04-21 15:36 | 6.7276 | Oxy3 (PSt7-10) | 2018-04-04 12:21 | default | 122.4531 | μmol/L | 32.3784 | °C | 1012 | hPa | Humid | 35 | 0 | 0 | 24.82 | 171452.7991 | 313820.954 | 33.95 | 65
790300 | 2018-04-21 15:36 | 6.7459 | Oxy3 (PSt7-10) | 2018-04-04 12:21 | default | 122.4227 | μmol/L | 32.381 | °C | 1012 | hPa | Humid | 35 | 0 | 0 | 24.822 | 171463.3883 | 313821.5574 | 33.95 | 65
790311 | 2018-04-21 15:36 | 6.7609 | Oxy3 (PSt7-10) | 2018-04-04 12:21 | default | 122.409 | μmol/L | 32.3794 | °C | 1012 | hPa | Humid | 35 | 0 | 0 | 24.824 | 171467.9999 | 313821.4415 | 33.95 | 65
790318 | 2018-04-21 15:36 | 6.7784 | Oxy3 (PSt7-10) | 2018-04-04 12:21 | default | 122.3931 | μmol/L | 32.3733 | °C | 1012 | hPa | Humid | 35 | 0 | 0 | 24.828 | 171481.3073 | 313816.0625 | 33.95 | 65
790328 | 2018-04-21 15:36 | 6.7945 | Oxy3 (PSt7-10) | 2018-04-04 12:21 | default | 122.3519 | μmol/L | 32.3786 | °C | 1012 | hPa | Humid | 35 | 0 | 0 | 24.83 | 171480.5334 | 313812.7448 | 33.95 | 65
790343 | 2018-04-21 15:36 | 6.8117 | Oxy3 (PSt7-10) | 2018-04-04 12:21 | default | 122.3789 | μmol/L | 32.3768 | °C | 1012 | hPa | Humid | 35 | 0 | 0 | 24.828 | 171500.2534 | 313800.6215 | 33.95 | 65
790354 | 2018-04-21 15:36 | 6.8273 | Oxy3 (PSt7-10) | 2018-04-04 12:21 | default | 122.3652 | μmol/L | 32.3727 | °C | 1012 | hPa | Humid | 35 | 0 | 0 | 24.831 | 171502.001 | 313819.7365 | 33.95 | 65
790360 | 2018-04-21 15:36 | 6.8442 | Oxy3 (PSt7-10) | 2018-04-04 12:21 | default | 122.425 | μmol/L | 32.3554 | °C | 1012 | hPa | Humid | 35 | 0 | 0 | 24.832 | 171514.1874 | 313818.1876 | 33.95 | 65
790369 | 2018-04-21 15:36 | 6.8606 | Oxy3 (PSt7-10) | 2018-04-04 12:21 | default | 122.4167 | μmol/L | 32.36 | °C | 1012 | hPa | Humid | 35 | 0 | 0 | 24.831 | 171526.1846 | 313816.9883 | 33.95 | 65
790378 | 2018-04-21 15:36 | 6.8783 | Oxy3 (PSt7-10) | 2018-04-04 12:21 | default | 122.3861 | μmol/L | 32.36 | °C | 1012 | hPa | Humid | 35 | 0 | 0 | 24.834 | 171538.8621 | 313821.1158 | 33.95 | 65
790397 | 2018-04-21 15:36 | 6.8944 | Oxy3 (PSt7-10) | 2018-04-04 12:21 | default | 122.2738 | μmol/L | 32.383 | °C | 1012 | hPa | Humid | 35 | 0 | 0 | 24.836 | 171530.9143 | 313817.0786 | 33.95 | 65
790401 | 2018-04-21 15:36 | 6.9109 | Oxy3 (PSt7-10) | 2018-04-04 12:21 | default | 122.3193 | μmol/L | 32.3717 | °C | 1012 | hPa | Humid | 35 | 0 | 0 | 24.836 | 171544.6961 | 313820.1168 | 33.95 | 65
790408 | 2018-04-21 15:36 | 6.9278 | Oxy3 (PSt7-10) | 2018-04-04 12:21 | default | 122.2334 | μmol/L | 32.3831 | °C | 1012 | hPa | Humid | 35 | 0 | 0 | 24.84 | 171552.9137 | 313826.5725 | 33.95 | 65
790418 | 2018-04-21 15:36 | 6.9441 | Oxy3 (PSt7-10) | 2018-04-04 12:21 | default | 122.3102 | μmol/L | 32.3715 | °C | 1012 | hPa | Humid | 35 | 0 | 0 | 24.837 | 171560.7112 | 313823.3144 | 33.95 | 65
790433 | 2018-04-21 15:36 | 6.9609 | Oxy3 (PSt7-10) | 2018-04-04 12:21 | default | 122.3028 | μmol/L | 32.3683 | °C | 1012 | hPa | Humid | 35 | 0 | 0 | 24.839 | 171566.7195 | 313811.9778 | 33.95 | 65
790441 | 2018-04-21 15:36 | 6.9777 | Oxy3 (PSt7-10) | 2018-04-04 12:21 | default | 122.2587 | μmol/L | 32.3743 | °C | 1012 | hPa | Humid | 35 | 0 | 0 | 24.841 | 171585.6799 | 313807.8663 | 33.95 | 65
790455 | 2018-04-21 15:36 | 6.9941 | Oxy3 (PSt7-10) | 2018-04-04 12:21 | default | 122.281 | μmol/L | 32.3662 | °C | 1012 | hPa | Humid | 35 | 0 | 0 | 24.842 | 171583.8769 | 313813.1197 | 33.95 | 65
790466 | 2018-04-21 15:36 | 7.0107 | Oxy3 (PSt7-10) | 2018-04-04 12:21 | default | 122.2283 | μmol/L | 32.3743 | °C | 1012 | hPa | Humid | 35 | 0 | 0 | 24.844 | 171595.7948 | 313815.846 | 33.95 | 65
790474 | 2018-04-21 15:36 | 7.0277 | Oxy3 (PSt7-10) | 2018-04-04 12:21 | default | 122.189 | μmol/L | 32.3841 | °C | 1012 | hPa | Humid | 35 | 0 | 0 | 24.844 | 171605.1042 | 313796.4848 | 33.95 | 65
790487 | 2018-04-21 15:36 | 7.044 | Oxy3 (PSt7-10) | 2018-04-04 12:21 | default | 122.1614 | μmol/L | 32.386 | °C | 1012 | hPa | Humid | 35 | 0 | 0 | 24.846 | 171618.7743 | 313806.8699 | 33.95 | 65
790488 | 2018-04-21 15:36 | 7.0611 | Oxy3 (PSt7-10) | 2018-04-04 12:21 | default | 122.1589 | μmol/L | 32.3866 | °C | 1012 | hPa | Humid | 35 | 0 | 0 | 24.846 | 171620.1254 | 313806.2873 | 33.95 | 65
790505 | 2018-04-21 15:36 | 7.078 | Oxy3 (PSt7-10) | 2018-04-04 12:21 | default | 122.2083 | μmol/L | 32.3768 | °C | 1012 | hPa | Humid | 35 | 0 | 0 | 24.845 | 171634.2533 | 313827.522 | 33.95 | 65
790517 | 2018-04-21 15:36 | 7.0954 | Oxy3 (PSt7-10) | 2018-04-04 12:21 | default | 122.1939 | μmol/L | 32.3704 | °C | 1012 | hPa | Humid | 35 | 0 | 0 | 24.849 | 171644.6266 | 313817.7677 | 33.95 | 65
790527 | 2018-04-21 15:36 | 7.111 | Oxy3 (PSt7-10) | 2018-04-04 12:21 | default | 122.1632 | μmol/L | 32.3755 | °C | 1012 | hPa | Humid | 35 | 0 | 0 | 24.85 | 171655.7273 | 313815.3921 | 33.95 | 65
790529 | 2018-04-21 15:36 | 7.1281 | Oxy3 (PSt7-10) | 2018-04-04 12:21 | default | 122.1141 | μmol/L | 32.3828 | °C | 1012 | hPa | Humid | 35 | 0 | 0 | 24.852 | 171651.996 | 313800.0177 | 33.95 | 65
790544 | 2018-04-21 15:36 | 7.1439 | Oxy3 (PSt7-10) | 2018-04-04 12:21 | default | 122.1069 | μmol/L | 32.3771 | °C | 1012 | hPa | Humid | 35 | 0 | 0 | 24.855 | 171664.2358 | 313809.8686 | 33.95 | 65
790557 | 2018-04-21 15:36 | 7.1614 | Oxy3 (PSt7-10) | 2018-04-04 12:21 | default | 122.1641 | μmol/L | 32.3628 | °C | 1012 | hPa | Humid | 35 | 0 | 0 | 24.855 | 171677.0335 | 313814.3671 | 33.95 | 65
790561 | 2018-04-21 15:36 | 7.1778 | Oxy3 (PSt7-10) | 2018-04-04 12:21 | default | 122.1608 | μmol/L | 32.3662 | °C | 1012 | hPa | Humid | 35 | 0 | 0 | 24.854 | 171683.5476 | 313808.0719 | 33.95 | 65
790577 | 2018-04-21 15:36 | 7.1947 | Oxy3 (PSt7-10) | 2018-04-04 12:21 | default | 122.0501 | μmol/L | 32.3863 | °C | 1012 | hPa | Humid | 35 | 0 | 0 | 24.857 | 171694.5354 | 313817.4787 | 33.95 | 65
790578 | 2018-04-21 15:36 | 7.2113 | Oxy3 (PSt7-10) | 2018-04-04 12:21 | default | 122.0715 | μmol/L | 32.3834 | °C | 1012 | hPa | Humid | 35 | 0 | 0 | 24.856 | 171693.2195 | 313802.2383 | 33.95 | 65
790592 | 2018-04-21 15:36 | 7.2273 | Oxy3 (PSt7-10) | 2018-04-04 12:21 | default | 122.1017 | μmol/L | 32.3684 | °C | 1012 | hPa | Humid | 35 | 0 | 0 | 24.859 | 171703.9736 | 313808.1798 | 33.95 | 65
790603 | 2018-04-21 15:36 | 7.244 | Oxy3 (PSt7-10) | 2018-04-04 12:21 | default | 122.0549 | μmol/L | 32.3751 | °C | 1012 | hPa | Humid | 35 | 0 | 0 | 24.861 | 171713.1278 | 313802.003 | 33.95 | 65
790614 | 2018-04-21 15:36 | 7.2609 | Oxy3 (PSt7-10) | 2018-04-04 12:21 | default | 122.0199 | μmol/L | 32.3863 | °C | 1012 | hPa | Humid | 35 | 0 | 0 | 24.86 | 171727.3289 | 313818.2155 | 33.95 | 65
790620 | 2018-04-21 15:36 | 7.2784 | Oxy3 (PSt7-10) | 2018-04-04 12:21 | default | 122.0175 | μmol/L | 32.3869 | °C | 1012 | hPa | Humid | 35 | 0 | 0 | 24.86 | 171747.9451 | 313815.8452 | 33.95 | 65
790637 | 2018-04-21 15:36 | 7.2946 | Oxy3 (PSt7-10) | 2018-04-04 12:21 | default | 122.0442 | μmol/L | 32.3677 | °C | 1012 | hPa | Humid | 35 | 0 | 0 | 24.865 | 171755.8407 | 313814.3103 | 33.95 | 65
790641 | 2018-04-21 15:36 | 7.3115 | Oxy3 (PSt7-10) | 2018-04-04 12:21 | default | 121.9969 | μmol/L | 32.3795 | °C | 1012 | hPa | Humid | 35 | 0 | 0 | 24.865 | 171755.8248 | 313804.922 | 33.95 | 65
790648 | 2018-04-21 15:36 | 7.3273 | Oxy3 (PSt7-10) | 2018-04-04 12:21 | default | 121.9787 | μmol/L | 32.3816 | °C | 1012 | hPa | Humid | 35 | 0 | 0 | 24.866 | 171756.3784 | 313808.1605 | 33.95 | 65
790660 | 2018-04-21 15:36 | 7.344 | Oxy3 (PSt7-10) | 2018-04-04 12:21 | default | 121.968 | μmol/L | 32.3743 | °C | 1012 | hPa | Humid | 35 | 0 | 0 | 24.87 | 171766.8721 | 313806.9408 | 33.95 | 65
790673 | 2018-04-21 15:36 | 7.3614 | Oxy3 (PSt7-10) | 2018-04-04 12:21 | default | 121.9606 | μmol/L | 32.3811 | °C | 1012 | hPa | Humid | 35 | 0 | 0 | 24.868 | 171780.8852 | 313804.3883 | 33.95 | 65
790685 | 2018-04-21 15:36 | 7.3785 | Oxy3 (PSt7-10) | 2018-04-04 12:21 | default | 121.9361 | μmol/L | 32.3797 | °C | 1012 | hPa | Humid | 35 | 0 | 0 | 24.871 | 171812.8141 | 313809.963 | 33.95 | 65
790688 | 2018-04-21 15:36 | 7.3947 | Oxy3 (PSt7-10) | 2018-04-04 12:21 | default | 121.9706 | μmol/L | 32.3786 | °C | 1012 | hPa | Humid | 35 | 0 | 0 | 24.868 | 171792.7689 | 313804.29 | 33.95 | 65
790707 | 2018-04-21 15:36 | 7.4112 | Oxy3 (PSt7-10) | 2018-04-04 12:21 | default | 121.9256 | μmol/L | 32.3798 | °C | 1012 | hPa | Humid | 35 | 0 | 0 | 24.872 | 171811.4723 | 313815.4261 | 33.95 | 65
790712 | 2018-04-21 15:36 | 7.4277 | Oxy3 (PSt7-10) | 2018-04-04 12:21 | default | 121.9631 | μmol/L | 32.3705 | °C | 1012 | hPa | Humid | 35 | 0 | 0 | 24.872 | 171820.1388 | 313811.9793 | 33.95 | 65
790720 | 2018-04-21 15:37 | 7.4444 | Oxy3 (PSt7-10) | 2018-04-04 12:21 | default | 121.8343 | μmol/L | 32.3877 | °C | 1012 | hPa | Humid | 35 | 0 | 0 | 24.878 | 171822.0154 | 313795.6773 | 33.95 | 65
790733 | 2018-04-21 15:37 | 7.4614 | Oxy3 (PSt7-10) | 2018-04-04 12:21 | default | 121.9244 | μmol/L | 32.3676 | °C | 1012 | hPa | Humid | 35 | 0 | 0 | 24.877 | 171828.8234 | 313794.4013 | 33.95 | 65
790741 | 2018-04-21 15:37 | 7.4774 | Oxy3 (PSt7-10) | 2018-04-04 12:21 | default | 121.9443 | μmol/L | 32.3627 | °C | 1012 | hPa | Humid | 35 | 0 | 0 | 24.877 | 171834.2117 | 313797.1487 | 33.95 | 65
790748 | 2018-04-21 15:37 | 7.4948 | Oxy3 (PSt7-10) | 2018-04-04 12:21 | default | 121.9186 | μmol/L | 32.3741 | °C | 1012 | hPa | Humid | 35 | 0 | 0 | 24.875 | 171849.2315 | 313792.1248 | 33.95 | 65
790760 | 2018-04-21 15:37 | 7.5108 | Oxy3 (PSt7-10) | 2018-04-04 12:21 | default | 121.8114 | μmol/L | 32.3834 | °C | 1012 | hPa | Humid | 35 | 0 | 0 | 24.882 | 171852.3744 | 313793.7098 | 33.95 | 65
790768 | 2018-04-21 15:37 | 7.5277 | Oxy3 (PSt7-10) | 2018-04-04 12:21 | default | 121.8509 | μmol/L | 32.3835 | °C | 1012 | hPa | Humid | 35 | 0 | 0 | 24.878 | 171854.1049 | 313780.5744 | 33.95 | 65
790783 | 2018-04-21 15:37 | 7.5445 | Oxy3 (PSt7-10) | 2018-04-04 12:21 | default | 121.7812 | μmol/L | 32.3909 | °C | 1012 | hPa | Humid | 35 | 0 | 0 | 24.882 | 171865.6815 | 313807.4275 | 33.95 | 65
790793 | 2018-04-21 15:37 | 7.5614 | Oxy3 (PSt7-10) | 2018-04-04 12:21 | default | 121.8055 | μmol/L | 32.3774 | °C | 1012 | hPa | Humid | 35 | 0 | 0 | 24.885 | 171878.553 | 313789.5428 | 33.95 | 65
790800 | 2018-04-21 15:37 | 7.5777 | Oxy3 (PSt7-10) | 2018-04-04 12:21 | default | 121.7216 | μmol/L | 32.3933 | °C | 1012 | hPa | Humid | 35 | 0 | 0 | 24.887 | 171879.1847 | 313805.4949 | 33.95 | 65
790817 | 2018-04-21 15:37 | 7.5946 | Oxy3 (PSt7-10) | 2018-04-04 12:21 | default | 121.786 | μmol/L | 32.3797 | °C | 1012 | hPa | Humid | 35 | 0 | 0 | 24.886 | 171899.1857 | 313805.5014 | 33.95 | 65
790824 | 2018-04-21 15:37 | 7.611 | Oxy3 (PSt7-10) | 2018-04-04 12:21 | default | 121.8054 | μmol/L | 32.3749 | °C | 1012 | hPa | Humid | 35 | 0 | 0 | 24.886 | 171908.1992 | 313804.9013 | 33.95 | 65
790836 | 2018-04-21 15:37 | 7.6276 | Oxy3 (PSt7-10) | 2018-04-04 12:21 | default | 121.7373 | μmol/L | 32.3819 | °C | 1012 | hPa | Humid | 35 | 0 | 0 | 24.89 | 171920.9407 | 313803.6983 | 33.95 | 65
790847 | 2018-04-21 15:37 | 7.6447 | Oxy3 (PSt7-10) | 2018-04-04 12:21 | default | 121.7349 | μmol/L | 32.3875 | °C | 1012 | hPa | Humid | 35 | 0 | 0 | 24.888 | 171934.3246 | 313802.0677 | 33.95 | 65
790851 | 2018-04-21 15:37 | 7.6612 | Oxy3 (PSt7-10) | 2018-04-04 12:21 | default | 121.796 | μmol/L | 32.3747 | °C | 1012 | hPa | Humid | 35 | 0 | 0 | 24.887 | 171940.2513 | 313797.6135 | 33.95 | 65
790860 | 2018-04-21 15:37 | 7.6772 | Oxy3 (PSt7-10) | 2018-04-04 12:21 | default | 121.7223 | μmol/L | 32.3807 | °C | 1012 | hPa | Humid | 35 | 0 | 0 | 24.892 | 171945.0392 | 313797.3222 | 33.95 | 65
790875 | 2018-04-21 15:37 | 7.6945 | Oxy3 (PSt7-10) | 2018-04-04 12:21 | default | 121.6293 | μmol/L | 32.3889 | °C | 1012 | hPa | Humid | 35 | 0 | 0 | 24.898 | 171959.7809 | 313805.9547 | 33.95 | 65
790882 | 2018-04-21 15:37 | 7.7112 | Oxy3 (PSt7-10) | 2018-04-04 12:21 | default | 121.66 | μmol/L | 32.3838 | °C | 1012 | hPa | Humid | 35 | 0 | 0 | 24.897 | 171970.3738 | 313806.9153 | 33.95 | 65
790892 | 2018-04-21 15:37 | 7.7277 | Oxy3 (PSt7-10) | 2018-04-04 12:21 | default | 121.7127 | μmol/L | 32.3756 | °C | 1012 | hPa | Humid | 35 | 0 | 0 | 24.895 | 171978.9952 | 313809.5855 | 33.95 | 65
790904 | 2018-04-21 15:37 | 7.7448 | Oxy3 (PSt7-10) | 2018-04-04 12:21 | default | 121.6673 | μmol/L | 32.3819 | °C | 1012 | hPa | Humid | 35 | 0 | 0 | 24.897 | 171988.027 | 313809.5405 | 33.95 | 65
790908 | 2018-04-21 15:37 | 7.7606 | Oxy3 (PSt7-10) | 2018-04-04 12:21 | default | 121.6213 | μmol/L | 32.3835 | °C | 1012 | hPa | Humid | 35 | 0 | 0 | 24.901 | 171988.5943 | 313798.6745 | 33.95 | 65
790918 | 2018-04-21 15:37 | 7.778 | Oxy3 (PSt7-10) | 2018-04-04 12:21 | default | 121.7345 | μmol/L | 32.3676 | °C | 1012 | hPa | Humid | 35 | 0 | 0 | 24.896 | 172006.3636 | 313809.1877 | 33.95 | 65
790929 | 2018-04-21 15:37 | 7.7944 | Oxy3 (PSt7-10) | 2018-04-04 12:21 | default | 121.7126 | μmol/L | 32.3656 | °C | 1012 | hPa | Humid | 35 | 0 | 0 | 24.899 | 172007.6131 | 313805.847 | 33.95 | 65
790946 | 2018-04-21 15:37 | 7.8113 | Oxy3 (PSt7-10) | 2018-04-04 12:21 | default | 121.6642 | μmol/L | 32.3677 | °C | 1012 | hPa | Humid | 35 | 0 | 0 | 24.903 | 172017.8023 | 313804.5255 | 33.95 | 65
790957 | 2018-04-21 15:37 | 7.8277 | Oxy3 (PSt7-10) | 2018-04-04 12:21 | default | 121.5207 | μmol/L | 32.4061 | °C | 1012 | hPa | Humid | 35 | 0 | 0 | 24.902 | 172024.5483 | 313799.4984 | 33.95 | 65
790967 | 2018-04-21 15:37 | 7.8449 | Oxy3 (PSt7-10) | 2018-04-04 12:21 | default | 121.5979 | μmol/L | 32.3818 | °C | 1012 | hPa | Humid | 35 | 0 | 0 | 24.904 | 172033.6943 | 313792.6839 | 33.95 | 65
790974 | 2018-04-21 15:37 | 7.8609 | Oxy3 (PSt7-10) | 2018-04-04 12:21 | default | 121.5887 | μmol/L | 32.3791 | °C | 1012 | hPa | Humid | 35 | 0 | 0 | 24.906 | 172039.1032 | 313805.1194 | 33.95 | 65
790986 | 2018-04-21 15:37 | 7.8774 | Oxy3 (PSt7-10) | 2018-04-04 12:21 | default | 121.5398 | μmol/L | 32.3814 | °C | 1012 | hPa | Humid | 35 | 0 | 0 | 24.91 | 172047.3841 | 313801.3465 | 33.95 | 65
790994 | 2018-04-21 15:37 | 7.8947 | Oxy3 (PSt7-10) | 2018-04-04 12:21 | default | 121.5642 | μmol/L | 32.3778 | °C | 1012 | hPa | Humid | 35 | 0 | 0 | 24.909 | 172063.9607 | 313796.5841 | 33.95 | 65
791006 | 2018-04-21 15:37 | 7.9114 | Oxy3 (PSt7-10) | 2018-04-04 12:21 | default | 121.519 | μmol/L | 32.3941 | °C | 1012 | hPa | Humid | 35 | 0 | 0 | 24.907 | 172066.8109 | 313780.3934 | 33.95 | 65
791010 | 2018-04-21 15:37 | 7.9273 | Oxy3 (PSt7-10) | 2018-04-04 12:21 | default | 121.4842 | μmol/L | 32.3878 | °C | 1012 | hPa | Humid | 35 | 0 | 0 | 24.913 | 172068.7519 | 313772.977 | 33.95 | 65
791025 | 2018-04-21 15:37 | 7.9446 | Oxy3 (PSt7-10) | 2018-04-04 12:21 | default | 121.5471 | μmol/L | 32.3746 | °C | 1012 | hPa | Humid | 35 | 0 | 0 | 24.912 | 172079.2608 | 313779.3466 | 33.95 | 65
791030 | 2018-04-21 15:37 | 7.9606 | Oxy3 (PSt7-10) | 2018-04-04 12:21 | default | 121.5047 | μmol/L | 32.3802 | °C | 1012 | hPa | Humid | 35 | 0 | 0 | 24.914 | 172094.186 | 313790.3792 | 33.95 | 65
791043 | 2018-04-21 15:37 | 7.9775 | Oxy3 (PSt7-10) | 2018-04-04 12:21 | default | 121.504 | μmol/L | 32.3779 | °C | 1012 | hPa | Humid | 35 | 0 | 0 | 24.915 | 172098.788 | 313773.2434 | 33.95 | 65
791052 | 2018-04-21 15:37 | 7.9942 | Oxy3 (PSt7-10) | 2018-04-04 12:21 | default | 121.4425 | μmol/L | 32.3883 | °C | 1012 | hPa | Humid | 35 | 0 | 0 | 24.917 | 172109.8591 | 313787.7741 | 33.95 | 65
791060 | 2018-04-21 15:37 | 8.0112 | Oxy3 (PSt7-10) | 2018-04-04 12:21 | default | 121.4887 | μmol/L | 32.3742 | °C | 1012 | hPa | Humid | 35 | 0 | 0 | 24.918 | 172123.21 | 313797.4448 | 33.95 | 65
791075 | 2018-04-21 15:37 | 8.0276 | Oxy3 (PSt7-10) | 2018-04-04 12:21 | default | 121.4377 | μmol/L | 32.387 | °C | 1012 | hPa | Humid | 35 | 0 | 0 | 24.918 | 172127.6393 | 313788.7609 | 33.95 | 65
791085 | 2018-04-21 15:37 | 8.0442 | Oxy3 (PSt7-10) | 2018-04-04 12:21 | default | 121.4112 | μmol/L | 32.3861 | °C | 1012 | hPa | Humid | 35 | 0 | 0 | 24.921 | 172133.5794 | 313783.7337 | 33.95 | 65
791090 | 2018-04-21 15:37 | 8.0609 | Oxy3 (PSt7-10) | 2018-04-04 12:21 | default | 121.4268 | μmol/L | 32.3797 | °C | 1012 | hPa | Humid | 35 | 0 | 0 | 24.922 | 172145.9394 | 313781.1784 | 33.95 | 65
791106 | 2018-04-21 15:37 | 8.0778 | Oxy3 (PSt7-10) | 2018-04-04 12:21 | default | 121.3846 | μmol/L | 32.3828 | °C | 1012 | hPa | Humid | 35 | 0 | 0 | 24.925 | 172149.8707 | 313792.935 | 33.95 | 65
791117 | 2018-04-21 15:37 | 8.094 | Oxy3 (PSt7-10) | 2018-04-04 12:21 | default | 121.3724 | μmol/L | 32.3909 | °C | 1012 | hPa | Humid | 35 | 0 | 0 | 24.923 | 172161.7898 | 313782.0038 | 33.95 | 65
791123 | 2018-04-21 15:37 | 8.1108 | Oxy3 (PSt7-10) | 2018-04-04 12:21 | default | 121.4352 | μmol/L | 32.3676 | °C | 1012 | hPa | Humid | 35 | 0 | 0 | 24.926 | 172171.9384 | 313790.6167 | 33.95 | 65
791128 | 2018-04-21 15:37 | 8.1273 | Oxy3 (PSt7-10) | 2018-04-04 12:21 | default | 121.4003 | μmol/L | 32.3714 | °C | 1012 | hPa | Humid | 35 | 0 | 0 | 24.928 | 172184.2835 | 313791.2116 | 33.95 | 65
791141 | 2018-04-21 15:37 | 8.1447 | Oxy3 (PSt7-10) | 2018-04-04 12:21 | default | 121.3582 | μmol/L | 32.3845 | °C | 1012 | hPa | Humid | 35 | 0 | 0 | 24.927 | 172190.4791 | 313788.1447 | 33.95 | 65
791153 | 2018-04-21 15:37 | 8.1612 | Oxy3 (PSt7-10) | 2018-04-04 12:21 | default | 121.2635 | μmol/L | 32.4032 | °C | 1012 | hPa | Humid | 35 | 0 | 0 | 24.929 | 172202.6498 | 313789.8839 | 33.95 | 65
791158 | 2018-04-21 15:37 | 8.1774 | Oxy3 (PSt7-10) | 2018-04-04 12:21 | default | 121.2643 | μmol/L | 32.4055 | °C | 1012 | hPa | Humid | 35 | 0 | 0 | 24.928 | 172200.7024 | 313779.0973 | 33.95 | 65
791172 | 2018-04-21 15:37 | 8.1944 | Oxy3 (PSt7-10) | 2018-04-04 12:21 | default | 121.2843 | μmol/L | 32.3905 | °C | 1012 | hPa | Humid | 35 | 0 | 0 | 24.932 | 172226.1903 | 313780.649 | 33.95 | 65
791182 | 2018-04-21 15:37 | 8.2119 | Oxy3 (PSt7-10) | 2018-04-04 12:21 | default | 121.3058 | μmol/L | 32.3776 | °C | 1012 | hPa | Humid | 35 | 0 | 0 | 24.935 | 172214.3638 | 313787.7502 | 33.95 | 65
791197 | 2018-04-21 15:37 | 8.2287 | Oxy3 (PSt7-10) | 2018-04-04 12:21 | default | 121.2945 | μmol/L | 32.383 | °C | 1012 | hPa | Humid | 35 | 0 | 0 | 24.934 | 172232.1187 | 313773.8274 | 33.95 | 65
791206 | 2018-04-21 15:37 | 8.2439 | Oxy3 (PSt7-10) | 2018-04-04 12:21 | default | 121.2289 | μmol/L | 32.3994 | °C | 1012 | hPa | Humid | 35 | 0 | 0 | 24.934 | 172236.0032 | 313766.2955 | 33.95 | 65
791212 | 2018-04-21 15:37 | 8.2609 | Oxy3 (PSt7-10) | 2018-04-04 12:21 | default | 121.2369 | μmol/L | 32.3949 | °C | 1012 | hPa | Humid | 35 | 0 | 0 | 24.935 | 172250.6344 | 313773.5504 | 33.95 | 65
791221 | 2018-04-21 15:37 | 8.2774 | Oxy3 (PSt7-10) | 2018-04-04 12:21 | default | 121.3107 | μmol/L | 32.3789 | °C | 1012 | hPa | Humid | 35 | 0 | 0 | 24.934 | 172262.5821 | 313785.4106 | 33.95 | 65
791229 | 2018-04-21 15:37 | 8.2944 | Oxy3 (PSt7-10) | 2018-04-04 12:21 | default | 121.2304 | μmol/L | 32.3891 | °C | 1012 | hPa | Humid | 35 | 0 | 0 | 24.938 | 172264.3779 | 313771.8285 | 33.95 | 65
791246 | 2018-04-21 15:37 | 8.3114 | Oxy3 (PSt7-10) | 2018-04-04 12:21 | default | 121.2498 | μmol/L | 32.3817 | °C | 1012 | hPa | Humid | 35 | 0 | 0 | 24.939 | 172277.5428 | 313779.6913 | 33.95 | 65
791256 | 2018-04-21 15:37 | 8.3279 | Oxy3 (PSt7-10) | 2018-04-04 12:21 | default | 121.1934 | μmol/L | 32.3884 | °C | 1012 | hPa | Humid | 35 | 0 | 0 | 24.942 | 172284.895 | 313770.4856 | 33.95 | 65
791259 | 2018-04-21 15:37 | 8.344 | Oxy3 (PSt7-10) | 2018-04-04 12:21 | default | 121.2243 | μmol/L | 32.3856 | °C | 1012 | hPa | Humid | 35 | 0 | 0 | 24.94 | 172284.8408 | 313770.6959 | 33.95 | 65
791269 | 2018-04-21 15:37 | 8.3608 | Oxy3 (PSt7-10) | 2018-04-04 12:21 | default | 121.1619 | μmol/L | 32.3888 | °C | 1012 | hPa | Humid | 35 | 0 | 0 | 24.945 | 172291.6853 | 313764.8108 | 33.95 | 65
791285 | 2018-04-21 15:37 | 8.3776 | Oxy3 (PSt7-10) | 2018-04-04 12:21 | default | 121.1827 | μmol/L | 32.3836 | °C | 1012 | hPa | Humid | 35 | 0 | 0 | 24.945 | 172306.5311 | 313776.0402 | 33.95 | 65
791292 | 2018-04-21 15:37 | 8.3948 | Oxy3 (PSt7-10) | 2018-04-04 12:21 | default | 121.1415 | μmol/L | 32.3889 | °C | 1012 | hPa | Humid | 35 | 0 | 0 | 24.947 | 172323.083 | 313775.9814 | 33.95 | 65
791304 | 2018-04-21 15:37 | 8.4122 | Oxy3 (PSt7-10) | 2018-04-04 12:21 | default | 121.1207 | μmol/L | 32.3942 | °C | 1012 | hPa | Humid | 35 | 0 | 0 | 24.947 | 172331.3275 | 313769.0225 | 33.95 | 65
791317 | 2018-04-21 15:37 | 8.4279 | Oxy3 (PSt7-10) | 2018-04-04 12:21 | default | 121.2155 | μmol/L | 32.3653 | °C | 1012 | hPa | Humid | 35 | 0 | 0 | 24.949 | 172334.717 | 313762.8097 | 33.95 | 65
791322 | 2018-04-21 15:38 | 8.4447 | Oxy3 (PSt7-10) | 2018-04-04 12:21 | default | 121.1781 | μmol/L | 32.3747 | °C | 1012 | hPa | Humid | 35 | 0 | 0 | 24.949 | 172342.6726 | 313770.4798 | 33.95 | 65
791333 | 2018-04-21 15:38 | 8.4608 | Oxy3 (PSt7-10) | 2018-04-04 12:21 | default | 121.1566 | μmol/L | 32.3752 | °C | 1012 | hPa | Humid | 35 | 0 | 0 | 24.951 | 172356.2628 | 313762.6812 | 33.95 | 65
791339 | 2018-04-21 15:38 | 8.4775 | Oxy3 (PSt7-10) | 2018-04-04 12:21 | default | 121.0727 | μmol/L | 32.3937 | °C | 1012 | hPa | Humid | 35 | 0 | 0 | 24.952 | 172355.0298 | 313774.1822 | 33.95 | 65
791356 | 2018-04-21 15:38 | 8.4948 | Oxy3 (PSt7-10) | 2018-04-04 12:21 | default | 121.0462 | μmol/L | 32.3954 | °C | 1012 | hPa | Humid | 35 | 0 | 0 | 24.954 | 172362.4431 | 313776.7992 | 33.95 | 65
791364 | 2018-04-21 15:38 | 8.5107 | Oxy3 (PSt7-10) | 2018-04-04 12:21 | default | 121.0503 | μmol/L | 32.3894 | °C | 1012 | hPa | Humid | 35 | 0 | 0 | 24.956 | 172372.9671 | 313758.1554 | 33.95 | 65
791377 | 2018-04-21 15:38 | 8.5276 | Oxy3 (PSt7-10) | 2018-04-04 12:21 | default | 121.0812 | μmol/L | 32.3841 | °C | 1012 | hPa | Humid | 35 | 0 | 0 | 24.955 | 172367.6077 | 313753.4137 | 33.95 | 65
791380 | 2018-04-21 15:38 | 8.5446 | Oxy3 (PSt7-10) | 2018-04-04 12:21 | default | 121.0825 | μmol/L | 32.3838 | °C | 1012 | hPa | Humid | 35 | 0 | 0 | 24.955 | 172391.8659 | 313772.28 | 33.95 | 65
791392 | 2018-04-21 15:38 | 8.5608 | Oxy3 (PSt7-10) | 2018-04-04 12:21 | default | 120.9722 | μmol/L | 32.3966 | °C | 1012 | hPa | Humid | 35 | 0 | 0 | 24.961 | 172399.086 | 313769.7296 | 33.95 | 65
791403 | 2018-04-21 15:38 | 8.5775 | Oxy3 (PSt7-10) | 2018-04-04 12:21 | default | 121.0335 | μmol/L | 32.3886 | °C | 1012 | hPa | Humid | 35 | 0 | 0 | 24.958 | 172406.3676 | 313769.066 | 33.95 | 65
791412 | 2018-04-21 15:38 | 8.5942 | Oxy3 (PSt7-10) | 2018-04-04 12:21 | default | 121.0139 | μmol/L | 32.3886 | °C | 1012 | hPa | Humid | 35 | 0 | 0 | 24.96 | 172419.5313 | 313780.5028 | 33.95 | 65
791419 | 2018-04-21 15:38 | 8.6114 | Oxy3 (PSt7-10) | 2018-04-04 12:21 | default | 120.9544 | μmol/L | 32.396 | °C | 1012 | hPa | Humid | 35 | 0 | 0 | 24.963 | 172420.7403 | 313770.0362 | 33.95 | 65
791429 | 2018-04-21 15:38 | 8.6281 | Oxy3 (PSt7-10) | 2018-04-04 12:21 | default | 120.9712 | μmol/L | 32.3943 | °C | 1012 | hPa | Humid | 35 | 0 | 0 | 24.962 | 172434.2231 | 313773.3353 | 33.95 | 65
791439 | 2018-04-21 15:38 | 8.6439 | Oxy3 (PSt7-10) | 2018-04-04 12:21 | default | 120.9544 | μmol/L | 32.396 | °C | 1012 | hPa | Humid | 35 | 0 | 0 | 24.963 | 172442.5311 | 313754.1124 | 33.95 | 65
791451 | 2018-04-21 15:38 | 8.6623 | Oxy3 (PSt7-10) | 2018-04-04 12:21 | default | 120.9755 | μmol/L | 32.3808 | °C | 1012 | hPa | Humid | 35 | 0 | 0 | 24.967 | 172455.8057 | 313767.9807 | 33.95 | 65
791459 | 2018-04-21 15:38 | 8.678 | Oxy3 (PSt7-10) | 2018-04-04 12:21 | default | 120.8901 | μmol/L | 32.3998 | °C | 1012 | hPa | Humid | 35 | 0 | 0 | 24.968 | 172468.9377 | 313768.4704 | 33.95 | 65
791471 | 2018-04-21 15:38 | 8.6944 | Oxy3 (PSt7-10) | 2018-04-04 12:21 | default | 120.9145 | μmol/L | 32.3911 | °C | 1012 | hPa | Humid | 35 | 0 | 0 | 24.969 | 172475.6923 | 313778.0054 | 33.95 | 65
791487 | 2018-04-21 15:38 | 8.7114 | Oxy3 (PSt7-10) | 2018-04-04 12:21 | default | 120.8716 | μmol/L | 32.3969 | °C | 1012 | hPa | Humid | 35 | 0 | 0 | 24.971 | 172478.3338 | 313768.1003 | 33.95 | 65
791493 | 2018-04-21 15:38 | 8.7272 | Oxy3 (PSt7-10) | 2018-04-04 12:21 | default | 120.8551 | μmol/L | 32.4011 | °C | 1012 | hPa | Humid | 35 | 0 | 0 | 24.971 | 172490.4769 | 313765.455 | 33.95 | 65
791499 | 2018-04-21 15:38 | 8.7442 | Oxy3 (PSt7-10) | 2018-04-04 12:21 | default | 120.8809 | μmol/L | 32.3846 | °C | 1012 | hPa | Humid | 35 | 0 | 0 | 24.975 | 172503.3315 | 313763.1794 | 33.95 | 65
791509 | 2018-04-21 15:38 | 8.7619 | Oxy3 (PSt7-10) | 2018-04-04 12:21 | default | 120.8861 | μmol/L | 32.3808 | °C | 1012 | hPa | Humid | 35 | 0 | 0 | 24.976 | 172519.9332 | 313755.2936 | 33.95 | 65
791525 | 2018-04-21 15:38 | 8.7781 | Oxy3 (PSt7-10) | 2018-04-04 12:21 | default | 120.8326 | μmol/L | 32.3993 | °C | 1012 | hPa | Humid | 35 | 0 | 0 | 24.974 | 172521.6016 | 313763.108 | 33.95 | 65
791536 | 2018-04-21 15:38 | 8.7943 | Oxy3 (PSt7-10) | 2018-04-04 12:21 | default | 120.8038 | μmol/L | 32.4065 | °C | 1012 | hPa | Humid | 35 | 0 | 0 | 24.974 | 172524.4631 | 313758.8321 | 33.95 | 65
791546 | 2018-04-21 15:38 | 8.8115 | Oxy3 (PSt7-10) | 2018-04-04 12:21 | default | 120.8691 | μmol/L | 32.3876 | °C | 1012 | hPa | Humid | 35 | 0 | 0 | 24.975 | 172532.8319 | 313767.4225 | 33.95 | 65
791552 | 2018-04-21 15:38 | 8.828 | Oxy3 (PSt7-10) | 2018-04-04 12:21 | default | 120.8123 | μmol/L | 32.3944 | °C | 1012 | hPa | Humid | 35 | 0 | 0 | 24.978 | 172543.8289 | 313760.74 | 33.95 | 65
791561 | 2018-04-21 15:38 | 8.8447 | Oxy3 (PSt7-10) | 2018-04-04 12:21 | default | 120.8045 | μmol/L | 32.3939 | °C | 1012 | hPa | Humid | 35 | 0 | 0 | 24.979 | 172547.5522 | 313775.4544 | 33.95 | 65
791575 | 2018-04-21 15:38 | 8.8611 | Oxy3 (PSt7-10) | 2018-04-04 12:21 | default | 120.8268 | μmol/L | 32.3858 | °C | 1012 | hPa | Humid | 35 | 0 | 0 | 24.98 | 172560.5373 | 313772.685 | 33.95 | 65
791585 | 2018-04-21 15:38 | 8.8798 | Oxy3 (PSt7-10) | 2018-04-04 12:21 | default | 120.7733 | μmol/L | 32.3942 | °C | 1012 | hPa | Humid | 35 | 0 | 0 | 24.982 | 172574.4928 | 313772.6731 | 33.95 | 65
791596 | 2018-04-21 15:38 | 8.8968 | Oxy3 (PSt7-10) | 2018-04-04 12:21 | default | 120.81 | μmol/L | 32.3825 | °C | 1012 | hPa | Humid | 35 | 0 | 0 | 24.983 | 172586.9805 | 313776.9008 | 33.95 | 65
791607 | 2018-04-21 15:38 | 8.9111 | Oxy3 (PSt7-10) | 2018-04-04 12:21 | default | 120.7516 | μmol/L | 32.3922 | °C | 1012 | hPa | Humid | 35 | 0 | 0 | 24.985 | 172578.3282 | 313762.8162 | 33.95 | 65
791616 | 2018-04-21 15:38 | 8.9279 | Oxy3 (PSt7-10) | 2018-04-04 12:21 | default | 120.7242 | μmol/L | 32.3942 | °C | 1012 | hPa | Humid | 35 | 0 | 0 | 24.987 | 172597.628 | 313756.0995 | 33.95 | 65
791623 | 2018-04-21 15:38 | 8.9454 | Oxy3 (PSt7-10) | 2018-04-04 12:21 | default | 120.7763 | μmol/L | 32.386 | °C | 1012 | hPa | Humid | 35 | 0 | 0 | 24.985 | 172598.9085 | 313771.8031 | 33.95 | 65
791628 | 2018-04-21 15:38 | 8.9611 | Oxy3 (PSt7-10) | 2018-04-04 12:21 | default | 120.6972 | μmol/L | 32.401 | °C | 1012 | hPa | Humid | 35 | 0 | 0 | 24.987 | 172605.3784 | 313747.2417 | 33.95 | 65
791642 | 2018-04-21 15:38 | 8.9778 | Oxy3 (PSt7-10) | 2018-04-04 12:21 | default | 120.7041 | μmol/L | 32.3917 | °C | 1012 | hPa | Humid | 35 | 0 | 0 | 24.99 | 172621.073 | 313763.6919 | 33.95 | 65
791650 | 2018-04-21 15:38 | 8.9946 | Oxy3 (PSt7-10) | 2018-04-04 12:21 | default | 120.7346 | μmol/L | 32.3816 | °C | 1012 | hPa | Humid | 35 | 0 | 0 | 24.991 | 172636.0827 | 313751.7853 | 33.95 | 65
791666 | 2018-04-21 15:38 | 9.0112 | Oxy3 (PSt7-10) | 2018-04-04 12:21 | default | 120.7238 | μmol/L | 32.3818 | °C | 1012 | hPa | Humid | 35 | 0 | 0 | 24.992 | 172636.657 | 313766.9204 | 33.95 | 65
791672 | 2018-04-21 15:38 | 9.0276 | Oxy3 (PSt7-10) | 2018-04-04 12:21 | default | 120.7491 | μmol/L | 32.3804 | °C | 1012 | hPa | Humid | 35 | 0 | 0 | 24.99 | 172650.2378 | 313761.8861 | 33.95 | 65
791685 | 2018-04-21 15:38 | 9.0444 | Oxy3 (PSt7-10) | 2018-04-04 12:21 | default | 120.6498 | μmol/L | 32.3905 | °C | 1012 | hPa | Humid | 35 | 0 | 0 | 24.996 | 172661.9895 | 313757.3951 | 33.95 | 65
791696 | 2018-04-21 15:38 | 9.0606 | Oxy3 (PSt7-10) | 2018-04-04 12:21 | default | 120.685 | μmol/L | 32.3816 | °C | 1012 | hPa | Humid | 35 | 0 | 0 | 24.996 | 172673.6724 | 313762.0166 | 33.95 | 65
791704 | 2018-04-21 15:38 | 9.0779 | Oxy3 (PSt7-10) | 2018-04-04 12:21 | default | 120.6587 | μmol/L | 32.3857 | °C | 1012 | hPa | Humid | 35 | 0 | 0 | 24.997 | 172677.888 | 313764.1115 | 33.95 | 65
791710 | 2018-04-21 15:38 | 9.095 | Oxy3 (PSt7-10) | 2018-04-04 12:21 | default | 120.6417 | μmol/L | 32.3975 | °C | 1012 | hPa | Humid | 35 | 0 | 0 | 24.994 | 172683.4011 | 313756.8138 | 33.95 | 65
791727 | 2018-04-21 15:38 | 9.1118 | Oxy3 (PSt7-10) | 2018-04-04 12:21 | default | 120.592 | μmol/L | 32.3976 | °C | 1012 | hPa | Humid | 35 | 0 | 0 | 24.999 | 172689.4963 | 313764.2735 | 33.95 | 65
791732 | 2018-04-21 15:38 | 9.1279 | Oxy3 (PSt7-10) | 2018-04-04 12:21 | default | 120.584 | μmol/L | 32.3971 | °C | 1012 | hPa | Humid | 35 | 0 | 0 | 25 | 172709.5982 | 313752.0714 | 33.95 | 65
791741 | 2018-04-21 15:38 | 9.1441 | Oxy3 (PSt7-10) | 2018-04-04 12:21 | default | 120.5923 | μmol/L | 32.39 | °C | 1012 | hPa | Humid | 35 | 0 | 0 | 25.002 | 172709.3926 | 313749.3245 | 33.95 | 65
791749 | 2018-04-21 15:38 | 9.1608 | Oxy3 (PSt7-10) | 2018-04-04 12:21 | default | 120.59 | μmol/L | 32.3881 | °C | 1012 | hPa | Humid | 35 | 0 | 0 | 25.003 | 172720.6788 | 313754.6949 | 33.95 | 65
791758 | 2018-04-21 15:38 | 9.1773 | Oxy3 (PSt7-10) | 2018-04-04 12:21 | default | 120.5712 | μmol/L | 32.3904 | °C | 1012 | hPa | Humid | 35 | 0 | 0 | 25.004 | 172713.5072 | 313749.7624 | 33.95 | 65
791776 | 2018-04-21 15:38 | 9.1947 | Oxy3 (PSt7-10) | 2018-04-04 12:21 | default | 120.5525 | μmol/L | 32.3951 | °C | 1012 | hPa | Humid | 35 | 0 | 0 | 25.004 | 172740.2481 | 313745.649 | 33.95 | 65
791784 | 2018-04-21 15:38 | 9.2112 | Oxy3 (PSt7-10) | 2018-04-04 12:21 | default | 120.507 | μmol/L | 32.3966 | °C | 1012 | hPa | Humid | 35 | 0 | 0 | 25.008 | 172743.9126 | 313755.242 | 33.95 | 65
791793 | 2018-04-21 15:38 | 9.2279 | Oxy3 (PSt7-10) | 2018-04-04 12:21 | default | 120.5647 | μmol/L | 32.387 | °C | 1012 | hPa | Humid | 35 | 0 | 0 | 25.006 | 172753.1192 | 313750.4733 | 33.95 | 65
791803 | 2018-04-21 15:38 | 9.2442 | Oxy3 (PSt7-10) | 2018-04-04 12:21 | default | 120.5486 | μmol/L | 32.3836 | °C | 1012 | hPa | Humid | 35 | 0 | 0 | 25.009 | 172762.9556 | 313750.186 | 33.95 | 65
791812 | 2018-04-21 15:38 | 9.2612 | Oxy3 (PSt7-10) | 2018-04-04 12:21 | default | 120.4629 | μmol/L | 32.3978 | °C | 1012 | hPa | Humid | 35 | 0 | 0 | 25.012 | 172779.6915 | 313757.6714 | 33.95 | 65
791826 | 2018-04-21 15:38 | 9.2777 | Oxy3 (PSt7-10) | 2018-04-04 12:21 | default | 120.4732 | μmol/L | 32.4026 | °C | 1012 | hPa | Humid | 35 | 0 | 0 | 25.009 | 172788.7143 | 313748.8047 | 33.95 | 65
791835 | 2018-04-21 15:38 | 9.2944 | Oxy3 (PSt7-10) | 2018-04-04 12:21 | default | 120.4475 | μmol/L | 32.3992 | °C | 1012 | hPa | Humid | 35 | 0 | 0 | 25.013 | 172801.7873 | 313762.6314 | 33.95 | 65
791841 | 2018-04-21 15:38 | 9.3109 | Oxy3 (PSt7-10) | 2018-04-04 12:21 | default | 120.4779 | μmol/L | 32.389 | °C | 1012 | hPa | Humid | 35 | 0 | 0 | 25.014 | 172805.1608 | 313755.6663 | 33.95 | 65
791850 | 2018-04-21 15:38 | 9.3279 | Oxy3 (PSt7-10) | 2018-04-04 12:21 | default | 120.4173 | μmol/L | 32.4018 | °C | 1012 | hPa | Humid | 35 | 0 | 0 | 25.015 | 172817.447 | 313751.8432 | 33.95 | 65
791860 | 2018-04-21 15:38 | 9.3441 | Oxy3 (PSt7-10) | 2018-04-04 12:21 | default | 120.4417 | μmol/L | 32.3857 | °C | 1012 | hPa | Humid | 35 | 0 | 0 | 25.019 | 172824.3101 | 313744.2296 | 33.95 | 65
791871 | 2018-04-21 15:38 | 9.3611 | Oxy3 (PSt7-10) | 2018-04-04 12:21 | default | 120.4877 | μmol/L | 32.379 | °C | 1012 | hPa | Humid | 35 | 0 | 0 | 25.017 | 172825.4685 | 313749.6459 | 33.95 | 65
791886 | 2018-04-21 15:38 | 9.3773 | Oxy3 (PSt7-10) | 2018-04-04 12:21 | default | 120.439 | μmol/L | 32.3839 | °C | 1012 | hPa | Humid | 35 | 0 | 0 | 25.02 | 172831.6613 | 313743.4431 | 33.95 | 65
791889 | 2018-04-21 15:38 | 9.3944 | Oxy3 (PSt7-10) | 2018-04-04 12:21 | default | 120.4232 | μmol/L | 32.3829 | °C | 1012 | hPa | Humid | 35 | 0 | 0 | 25.022 | 172845.2607 | 313748.8999 | 33.95 | 65
791906 | 2018-04-21 15:38 | 9.4117 | Oxy3 (PSt7-10) | 2018-04-04 12:21 | default | 120.2966 | μmol/L | 32.4149 | °C | 1012 | hPa | Humid | 35 | 0 | 0 | 25.022 | 172854.207 | 313743.058 | 33.95 | 65
791912 | 2018-04-21 15:38 | 9.4276 | Oxy3 (PSt7-10) | 2018-04-04 12:21 | default | 120.299 | μmol/L | 32.4118 | °C | 1012 | hPa | Humid | 35 | 0 | 0 | 25.023 | 172860.9511 | 313738.0943 | 33.95 | 65
791924 | 2018-04-21 15:39 | 9.4446 | Oxy3 (PSt7-10) | 2018-04-04 12:21 | default | 120.3353 | μmol/L | 32.4001 | °C | 1012 | hPa | Humid | 35 | 0 | 0 | 25.024 | 172880.2867 | 313756.0024 | 33.95 | 65
791935 | 2018-04-21 15:39 | 9.4608 | Oxy3 (PSt7-10) | 2018-04-04 12:21 | default | 120.3683 | μmol/L | 32.3942 | °C | 1012 | hPa | Humid | 35 | 0 | 0 | 25.023 | 172885.6846 | 313741.9564 | 33.95 | 65
791939 | 2018-04-21 15:39 | 9.4778 | Oxy3 (PSt7-10) | 2018-04-04 12:21 | default | 120.3098 | μmol/L | 32.3966 | °C | 1012 | hPa | Humid | 35 | 0 | 0 | 25.028 | 172890.0983 | 313745.9697 | 33.95 | 65
791951 | 2018-04-21 15:39 | 9.4945 | Oxy3 (PSt7-10) | 2018-04-04 12:21 | default | 120.3577 | μmol/L | 32.387 | °C | 1012 | hPa | Humid | 35 | 0 | 0 | 25.027 | 172894.1522 | 313745.3392 | 33.95 | 65
791958 | 2018-04-21 15:39 | 9.5108 | Oxy3 (PSt7-10) | 2018-04-04 12:21 | default | 120.2469 | μmol/L | 32.4125 | °C | 1012 | hPa | Humid | 35 | 0 | 0 | 25.028 | 172909.2296 | 313750.7739 | 33.95 | 65
791970 | 2018-04-21 15:39 | 9.5279 | Oxy3 (PSt7-10) | 2018-04-04 12:21 | default | 120.2549 | μmol/L | 32.4105 | °C | 1012 | hPa | Humid | 35 | 0 | 0 | 25.028 | 172916.4923 | 313753.5218 | 33.95 | 65
791984 | 2018-04-21 15:39 | 9.5444 | Oxy3 (PSt7-10) | 2018-04-04 12:21 | default | 120.3019 | μmol/L | 32.3911 | °C | 1012 | hPa | Humid | 35 | 0 | 0 | 25.031 | 172921.4587 | 313752.1755 | 33.95 | 65
791996 | 2018-04-21 15:39 | 9.5608 | Oxy3 (PSt7-10) | 2018-04-04 12:21 | default | 120.284 | μmol/L | 32.3956 | °C | 1012 | hPa | Humid | 35 | 0 | 0 | 25.031 | 172933.9891 | 313742.835 | 33.95 | 65
791999 | 2018-04-21 15:39 | 9.5772 | Oxy3 (PSt7-10) | 2018-04-04 12:21 | default | 120.2415 | μmol/L | 32.3989 | °C | 1012 | hPa | Humid | 35 | 0 | 0 | 25.034 | 172930.3431 | 313734.5587 | 33.95 | 65
792017 | 2018-04-21 15:39 | 9.5946 | Oxy3 (PSt7-10) | 2018-04-04 12:21 | default | 120.1966 | μmol/L | 32.4053 | °C | 1012 | hPa | Humid | 35 | 0 | 0 | 25.036 | 172955.6063 | 313744.9979 | 33.95 | 65
792026 | 2018-04-21 15:39 | 9.6109 | Oxy3 (PSt7-10) | 2018-04-04 12:21 | default | 120.2793 | μmol/L | 32.3844 | °C | 1012 | hPa | Humid | 35 | 0 | 0 | 25.036 | 172957.9766 | 313746.0985 | 33.95 | 65
792031 | 2018-04-21 15:39 | 9.628 | Oxy3 (PSt7-10) | 2018-04-04 12:21 | default | 120.197 | μmol/L | 32.3977 | °C | 1012 | hPa | Humid | 35 | 0 | 0 | 25.039 | 172960.9521 | 313736.9344 | 33.95 | 65
792045 | 2018-04-21 15:39 | 9.6446 | Oxy3 (PSt7-10) | 2018-04-04 12:21 | default | 120.1879 | μmol/L | 32.405 | °C | 1012 | hPa | Humid | 35 | 0 | 0 | 25.037 | 172981.7331 | 313746.6205 | 33.95 | 65
792055 | 2018-04-21 15:39 | 9.6609 | Oxy3 (PSt7-10) | 2018-04-04 12:21 | default | 120.1893 | μmol/L | 32.3997 | °C | 1012 | hPa | Humid | 35 | 0 | 0 | 25.039 | 172990.7269 | 313742.2696 | 33.95 | 65
792058 | 2018-04-21 15:39 | 9.6777 | Oxy3 (PSt7-10) | 2018-04-04 12:21 | default | 120.1815 | μmol/L | 32.3967 | °C | 1012 | hPa | Humid | 35 | 0 | 0 | 25.041 | 172985.0804 | 313726.5524 | 33.95 | 65
792077 | 2018-04-21 15:39 | 9.6939 | Oxy3 (PSt7-10) | 2018-04-04 12:21 | default | 120.1961 | μmol/L | 32.3929 | °C | 1012 | hPa | Humid | 35 | 0 | 0 | 25.041 | 173004.9357 | 313742.6131 | 33.95 | 65
792079 | 2018-04-21 15:39 | 9.711 | Oxy3 (PSt7-10) | 2018-04-04 12:21 | default | 120.1812 | μmol/L | 32.3892 | °C | 1012 | hPa | Humid | 35 | 0 | 0 | 25.044 | 173012.6799 | 313738.8516 | 33.95 | 65
792091 | 2018-04-21 15:39 | 9.7273 | Oxy3 (PSt7-10) | 2018-04-04 12:21 | default | 120.1156 | μmol/L | 32.4059 | °C | 1012 | hPa | Humid | 35 | 0 | 0 | 25.044 | 173010.2399 | 313732.3103 | 33.95 | 65
792098 | 2018-04-21 15:39 | 9.7443 | Oxy3 (PSt7-10) | 2018-04-04 12:21 | default | 120.1166 | μmol/L | 32.4031 | °C | 1012 | hPa | Humid | 35 | 0 | 0 | 25.045 | 173028.0656 | 313734.155 | 33.95 | 65
792109 | 2018-04-21 15:39 | 9.7614 | Oxy3 (PSt7-10) | 2018-04-04 12:21 | default | 120.1078 | μmol/L | 32.4004 | °C | 1012 | hPa | Humid | 35 | 0 | 0 | 25.047 | 173039.3535 | 313733.986 | 33.95 | 65
792125 | 2018-04-21 15:39 | 9.778 | Oxy3 (PSt7-10) | 2018-04-04 12:21 | default | 120.1039 | μmol/L | 32.4063 | °C | 1012 | hPa | Humid | 35 | 0 | 0 | 25.045 | 173051.0146 | 313735.1943 | 33.95 | 65
792137 | 2018-04-21 15:39 | 9.7944 | Oxy3 (PSt7-10) | 2018-04-04 12:21 | default | 120.0376 | μmol/L | 32.4107 | °C | 1012 | hPa | Humid | 35 | 0 | 0 | 25.05 | 173055.9757 | 313730.5514 | 33.95 | 65
792141 | 2018-04-21 15:39 | 9.8112 | Oxy3 (PSt7-10) | 2018-04-04 12:21 | default | 120.0698 | μmol/L | 32.4 | °C | 1012 | hPa | Humid | 35 | 0 | 0 | 25.051 | 173062.621 | 313727.5891 | 33.95 | 65
792149 | 2018-04-21 15:39 | 9.8274 | Oxy3 (PSt7-10) | 2018-04-04 12:21 | default | 119.9923 | μmol/L | 32.4097 | °C | 1012 | hPa | Humid | 35 | 0 | 0 | 25.055 | 173078.3843 | 313743.9028 | 33.95 | 65
792158 | 2018-04-21 15:39 | 9.8447 | Oxy3 (PSt7-10) | 2018-04-04 12:21 | default | 120.0321 | μmol/L | 32.4071 | °C | 1012 | hPa | Humid | 35 | 0 | 0 | 25.052 | 173070.4997 | 313737.7559 | 33.95 | 65
792174 | 2018-04-21 15:39 | 9.8612 | Oxy3 (PSt7-10) | 2018-04-04 12:21 | default | 120.0866 | μmol/L | 32.3858 | °C | 1012 | hPa | Humid | 35 | 0 | 0 | 25.055 | 173092.3447 | 313738.5476 | 33.95 | 65
792185 | 2018-04-21 15:39 | 9.8778 | Oxy3 (PSt7-10) | 2018-04-04 12:21 | default | 120.0352 | μmol/L | 32.3939 | °C | 1012 | hPa | Humid | 35 | 0 | 0 | 25.057 | 173097.9759 | 313711.9833 | 33.95 | 65
792191 | 2018-04-21 15:39 | 9.8946 | Oxy3 (PSt7-10) | 2018-04-04 12:21 | default | 120.0136 | μmol/L | 32.3968 | °C | 1012 | hPa | Humid | 35 | 0 | 0 | 25.058 | 173100.5221 | 313730.416 | 33.95 | 65
792199 | 2018-04-21 15:39 | 9.9113 | Oxy3 (PSt7-10) | 2018-04-04 12:21 | default | 119.9982 | μmol/L | 32.4007 | °C | 1012 | hPa | Humid | 35 | 0 | 0 | 25.058 | 173110.4934 | 313732.1003 | 33.95 | 65
792208 | 2018-04-21 15:39 | 9.9273 | Oxy3 (PSt7-10) | 2018-04-04 12:21 | default | 119.9573 | μmol/L | 32.4012 | °C | 1012 | hPa | Humid | 35 | 0 | 0 | 25.062 | 173119.1109 | 313725.5764 | 33.95 | 65
792219 | 2018-04-21 15:39 | 9.9452 | Oxy3 (PSt7-10) | 2018-04-04 12:21 | default | 119.9834 | μmol/L | 32.402 | °C | 1012 | hPa | Humid | 35 | 0 | 0 | 25.059 | 173134.8023 | 313726.8294 | 33.95 | 65
792234 | 2018-04-21 15:39 | 9.9606 | Oxy3 (PSt7-10) | 2018-04-04 12:21 | default | 120.0005 | μmol/L | 32.3977 | °C | 1012 | hPa | Humid | 35 | 0 | 0 | 25.059 | 173142.7266 | 313728.2208 | 33.95 | 65
792239 | 2018-04-21 15:39 | 9.9776 | Oxy3 (PSt7-10) | 2018-04-04 12:21 | default | 119.9444 | μmol/L | 32.3995 | °C | 1012 | hPa | Humid | 35 | 0 | 0 | 25.064 | 173161.6105 | 313734.351 | 33.95 | 65
792255 | 2018-04-21 15:39 | 9.9956 | Oxy3 (PSt7-10) | 2018-04-04 12:21 | default | 119.9703 | μmol/L | 32.3929 | °C | 1012 | hPa | Humid | 35 | 0 | 0 | 25.064 | 173160.9124 | 313725.6179 | 33.95 | 65
792264 | 2018-04-21 15:39 | 10.0106 | Oxy3 (PSt7-10) | 2018-04-04 12:21 | default | 119.9519 | μmol/L | 32.3851 | °C | 1012 | hPa | Humid | 35 | 0 | 0 | 25.069 | 173160.1157 | 313724.6188 | 33.95 | 65
792277 | 2018-04-21 15:39 | 10.0279 | Oxy3 (PSt7-10) | 2018-04-04 12:21 | default | 119.9486 | μmol/L | 32.3884 | °C | 1012 | hPa | Humid | 35 | 0 | 0 | 25.068 | 173183.7162 | 313723.1512 | 33.95 | 65
792282 | 2018-04-21 15:39 | 10.0439 | Oxy3 (PSt7-10) | 2018-04-04 12:21 | default | 119.9106 | μmol/L | 32.3956 | °C | 1012 | hPa | Humid | 35 | 0 | 0 | 25.069 | 173184.547 | 313729.9612 | 33.95 | 65
792296 | 2018-04-21 15:39 | 10.0607 | Oxy3 (PSt7-10) | 2018-04-04 12:21 | default | 119.8907 | μmol/L | 32.4006 | °C | 1012 | hPa | Humid | 35 | 0 | 0 | 25.069 | 173203.2974 | 313730.1697 | 33.95 | 65
792303 | 2018-04-21 15:39 | 10.0784 | Oxy3 (PSt7-10) | 2018-04-04 12:21 | default | 119.8359 | μmol/L | 32.412 | °C | 1012 | hPa | Humid | 35 | 0 | 0 | 25.07 | 173215.8591 | 313725.0588 | 33.95 | 65
792310 | 2018-04-21 15:39 | 10.0941 | Oxy3 (PSt7-10) | 2018-04-04 12:21 | default | 119.8299 | μmol/L | 32.4036 | °C | 1012 | hPa | Humid | 35 | 0 | 0 | 25.074 | 173218.8652 | 313716.6284 | 33.95 | 65
792324 | 2018-04-21 15:39 | 10.1128 | Oxy3 (PSt7-10) | 2018-04-04 12:21 | default | 119.8324 | μmol/L | 32.4005 | °C | 1012 | hPa | Humid | 35 | 0 | 0 | 25.075 | 173225.3485 | 313728.7478 | 33.95 | 65
792330 | 2018-04-21 15:39 | 10.1274 | Oxy3 (PSt7-10) | 2018-04-04 12:21 | default | 119.8531 | μmol/L | 32.3977 | °C | 1012 | hPa | Humid | 35 | 0 | 0 | 25.074 | 173225.6403 | 313733.2026 | 33.95 | 65
792343 | 2018-04-21 15:39 | 10.1441 | Oxy3 (PSt7-10) | 2018-04-04 12:21 | default | 119.8477 | μmol/L | 32.3991 | °C | 1012 | hPa | Humid | 35 | 0 | 0 | 25.074 | 173234.9183 | 313720.9754 | 33.95 | 65
792352 | 2018-04-21 15:39 | 10.1609 | Oxy3 (PSt7-10) | 2018-04-04 12:21 | default | 119.7981 | μmol/L | 32.4017 | °C | 1012 | hPa | Humid | 35 | 0 | 0 | 25.078 | 173246.9171 | 313724.4302 | 33.95 | 65
792359 | 2018-04-21 15:39 | 10.1772 | Oxy3 (PSt7-10) | 2018-04-04 12:21 | default | 119.824 | μmol/L | 32.3976 | °C | 1012 | hPa | Humid | 35 | 0 | 0 | 25.077 | 173253.0902 | 313716.8894 | 33.95 | 65
792368 | 2018-04-21 15:39 | 10.1949 | Oxy3 (PSt7-10) | 2018-04-04 12:21 | default | 119.7531 | μmol/L | 32.4057 | °C | 1012 | hPa | Humid | 35 | 0 | 0 | 25.081 | 173267.2449 | 313734.6933 | 33.95 | 65
792379 | 2018-04-21 15:39 | 10.2109 | Oxy3 (PSt7-10) | 2018-04-04 12:21 | default | 119.74 | μmol/L | 32.4115 | °C | 1012 | hPa | Humid | 35 | 0 | 0 | 25.08 | 173274.632 | 313727.7275 | 33.95 | 65
792390 | 2018-04-21 15:39 | 10.2273 | Oxy3 (PSt7-10) | 2018-04-04 12:21 | default | 119.7209 | μmol/L | 32.4089 | °C | 1012 | hPa | Humid | 35 | 0 | 0 | 25.083 | 173282.6612 | 313727.3333 | 33.95 | 65
792400 | 2018-04-21 15:39 | 10.2443 | Oxy3 (PSt7-10) | 2018-04-04 12:21 | default | 119.7892 | μmol/L | 32.3965 | °C | 1012 | hPa | Humid | 35 | 0 | 0 | 25.081 | 173287.8693 | 313729.5553 | 33.95 | 65
792411 | 2018-04-21 15:39 | 10.2613 | Oxy3 (PSt7-10) | 2018-04-04 12:21 | default | 119.7446 | μmol/L | 32.4079 | °C | 1012 | hPa | Humid | 35 | 0 | 0 | 25.081 | 173310.3022 | 313724.0406 | 33.95 | 65
792427 | 2018-04-21 15:39 | 10.2774 | Oxy3 (PSt7-10) | 2018-04-04 12:21 | default | 119.7551 | μmol/L | 32.3828 | °C | 1012 | hPa | Humid | 35 | 0 | 0 | 25.09 | 173318.4985 | 313715.7793 | 33.95 | 65
792436 | 2018-04-21 15:39 | 10.2947 | Oxy3 (PSt7-10) | 2018-04-04 12:21 | default | 119.66 | μmol/L | 32.4069 | °C | 1012 | hPa | Humid | 35 | 0 | 0 | 25.09 | 173318.4431 | 313714.2573 | 33.95 | 65
792446 | 2018-04-21 15:39 | 10.3108 | Oxy3 (PSt7-10) | 2018-04-04 12:21 | default | 119.7007 | μmol/L | 32.4041 | °C | 1012 | hPa | Humid | 35 | 0 | 0 | 25.087 | 173329.2827 | 313713.1865 | 33.95 | 65
792448 | 2018-04-21 15:39 | 10.3279 | Oxy3 (PSt7-10) | 2018-04-04 12:21 | default | 119.711 | μmol/L | 32.3965 | °C | 1012 | hPa | Humid | 35 | 0 | 0 | 25.089 | 173336.0594 | 313723.9269 | 33.95 | 65
792466 | 2018-04-21 15:39 | 10.3448 | Oxy3 (PSt7-10) | 2018-04-04 12:21 | default | 119.7076 | μmol/L | 32.3898 | °C | 1012 | hPa | Humid | 35 | 0 | 0 | 25.092 | 173348.8924 | 313702.7331 | 33.95 | 65
792470 | 2018-04-21 15:39 | 10.3608 | Oxy3 (PSt7-10) | 2018-04-04 12:21 | default | 119.5971 | μmol/L | 32.4155 | °C | 1012 | hPa | Humid | 35 | 0 | 0 | 25.093 | 173363.3133 | 313733.4902 | 33.95 | 65
792479 | 2018-04-21 15:39 | 10.3775 | Oxy3 (PSt7-10) | 2018-04-04 12:21 | default | 119.6343 | μmol/L | 32.406 | °C | 1012 | hPa | Humid | 35 | 0 | 0 | 25.093 | 173364.9682 | 313717.0822 | 33.95 | 65
792489 | 2018-04-21 15:39 | 10.3945 | Oxy3 (PSt7-10) | 2018-04-04 12:21 | default | 119.5732 | μmol/L | 32.4066 | °C | 1012 | hPa | Humid | 35 | 0 | 0 | 25.099 | 173380.4593 | 313734.2834 | 33.95 | 65
792507 | 2018-04-21 15:39 | 10.4107 | Oxy3 (PSt7-10) | 2018-04-04 12:21 | default | 119.6435 | μmol/L | 32.4012 | °C | 1012 | hPa | Humid | 35 | 0 | 0 | 25.094 | 173382.1491 | 313714.8269 | 33.95 | 65
792512 | 2018-04-21 15:39 | 10.4278 | Oxy3 (PSt7-10) | 2018-04-04 12:21 | default | 119.5807 | μmol/L | 32.4072 | °C | 1012 | hPa | Humid | 35 | 0 | 0 | 25.098 | 173390.262 | 313708.4947 | 33.95 | 65
792519 | 2018-04-21 15:40 | 10.444 | Oxy3 (PSt7-10) | 2018-04-04 12:21 | default | 119.5949 | μmol/L | 32.4011 | °C | 1012 | hPa | Humid | 35 | 0 | 0 | 25.099 | 173395.37 | 313700.8629 | 33.95 | 65
792529 | 2018-04-21 15:40 | 10.4632 | Oxy3 (PSt7-10) | 2018-04-04 12:21 | default | 119.4993 | μmol/L | 32.4155 | °C | 1012 | hPa | Humid | 35 | 0 | 0 | 25.103 | 173411.4184 | 313713.5218 | 33.95 | 65
792546 | 2018-04-21 15:40 | 10.4775 | Oxy3 (PSt7-10) | 2018-04-04 12:21 | default | 119.5646 | μmol/L | 32.4038 | °C | 1012 | hPa | Humid | 35 | 0 | 0 | 25.101 | 173417.5817 | 313709.5899 | 33.95 | 65
792554 | 2018-04-21 15:40 | 10.4942 | Oxy3 (PSt7-10) | 2018-04-04 12:21 | default | 119.5445 | μmol/L | 32.404 | °C | 1012 | hPa | Humid | 35 | 0 | 0 | 25.103 | 173433.93 | 313707.6345 | 33.95 | 65
792561 | 2018-04-21 15:40 | 10.5114 | Oxy3 (PSt7-10) | 2018-04-04 12:21 | default | 119.5839 | μmol/L | 32.3939 | °C | 1012 | hPa | Humid | 35 | 0 | 0 | 25.103 | 173441.919 | 313710.3195 | 33.95 | 65
792575 | 2018-04-21 15:40 | 10.5274 | Oxy3 (PSt7-10) | 2018-04-04 12:21 | default | 119.5598 | μmol/L | 32.3976 | °C | 1012 | hPa | Humid | 35 | 0 | 0 | 25.104 | 173441.7388 | 313716.4659 | 33.95 | 65
792587 | 2018-04-21 15:40 | 10.5449 | Oxy3 (PSt7-10) | 2018-04-04 12:21 | default | 119.5657 | μmol/L | 32.401 | °C | 1012 | hPa | Humid | 35 | 0 | 0 | 25.102 | 173456.7865 | 313723.5639 | 33.95 | 65
792588 | 2018-04-21 15:40 | 10.561 | Oxy3 (PSt7-10) | 2018-04-04 12:21 | default | 119.4512 | μmol/L | 32.4153 | °C | 1012 | hPa | Humid | 35 | 0 | 0 | 25.108 | 173472.0843 | 313702.0921 | 33.95 | 65
792606 | 2018-04-21 15:40 | 10.5777 | Oxy3 (PSt7-10) | 2018-04-04 12:21 | default | 119.4728 | μmol/L | 32.4073 | °C | 1012 | hPa | Humid | 35 | 0 | 0 | 25.109 | 173474.215 | 313704.2338 | 33.95 | 65
792611 | 2018-04-21 15:40 | 10.5941 | Oxy3 (PSt7-10) | 2018-04-04 12:21 | default | 119.4732 | μmol/L | 32.4097 | °C | 1012 | hPa | Humid | 35 | 0 | 0 | 25.108 | 173485.5396 | 313699.8593 | 33.95 | 65
792625 | 2018-04-21 15:40 | 10.6106 | Oxy3 (PSt7-10) | 2018-04-04 12:21 | default | 119.5567 | μmol/L | 32.3884 | °C | 1012 | hPa | Humid | 35 | 0 | 0 | 25.108 | 173493.8166 | 313711.1799 | 33.95 | 65
792634 | 2018-04-21 15:40 | 10.6279 | Oxy3 (PSt7-10) | 2018-04-04 12:21 | default | 119.4376 | μmol/L | 32.4063 | °C | 1012 | hPa | Humid | 35 | 0 | 0 | 25.113 | 173499.4809 | 313701.9852 | 33.95 | 65
792646 | 2018-04-21 15:40 | 10.644 | Oxy3 (PSt7-10) | 2018-04-04 12:21 | default | 119.5153 | μmol/L | 32.3915 | °C | 1012 | hPa | Humid | 35 | 0 | 0 | 25.111 | 173501.2606 | 313698.4294 | 33.95 | 65
792649 | 2018-04-21 15:40 | 10.6606 | Oxy3 (PSt7-10) | 2018-04-04 12:21 | default | 119.4787 | μmol/L | 32.3958 | °C | 1012 | hPa | Humid | 35 | 0 | 0 | 25.113 | 173510.4205 | 313706.7622 | 33.95 | 65
792663 | 2018-04-21 15:40 | 10.6778 | Oxy3 (PSt7-10) | 2018-04-04 12:21 | default | 119.3878 | μmol/L | 32.409 | °C | 1012 | hPa | Humid | 35 | 0 | 0 | 25.117 | 173519.8204 | 313712.1928 | 33.95 | 65
792673 | 2018-04-21 15:40 | 10.6943 | Oxy3 (PSt7-10) | 2018-04-04 12:21 | default | 119.406 | μmol/L | 32.4019 | °C | 1012 | hPa | Humid | 35 | 0 | 0 | 25.118 | 173533.5319 | 313701.5927 | 33.95 | 65
792685 | 2018-04-21 15:40 | 10.711 | Oxy3 (PSt7-10) | 2018-04-04 12:21 | default | 119.3533 | μmol/L | 32.4178 | °C | 1012 | hPa | Humid | 35 | 0 | 0 | 25.117 | 173541.0439 | 313705.0471 | 33.95 | 65
792689 | 2018-04-21 15:40 | 10.7275 | Oxy3 (PSt7-10) | 2018-04-04 12:21 | default | 119.373 | μmol/L | 32.4078 | °C | 1012 | hPa | Humid | 35 | 0 | 0 | 25.119 | 173541.5358 | 313705.6325 | 33.95 | 65
792700 | 2018-04-21 15:40 | 10.7443 | Oxy3 (PSt7-10) | 2018-04-04 12:21 | default | 119.3547 | μmol/L | 32.41 | °C | 1012 | hPa | Humid | 35 | 0 | 0 | 25.12 | 173551.0712 | 313714.6977 | 33.95 | 65
792710 | 2018-04-21 15:40 | 10.7606 | Oxy3 (PSt7-10) | 2018-04-04 12:21 | default | 119.4117 | μmol/L | 32.3955 | °C | 1012 | hPa | Humid | 35 | 0 | 0 | 25.12 | 173562.9373 | 313697.3494 | 33.95 | 65
792722 | 2018-04-21 15:40 | 10.7811 | Oxy3 (PSt7-10) | 2018-04-04 12:21 | default | 119.2862 | μmol/L | 32.4125 | °C | 1012 | hPa | Humid | 35 | 0 | 0 | 25.126 | 173594.0047 | 313722.7742 | 33.95 | 65
792731 | 2018-04-21 15:40 | 10.7957 | Oxy3 (PSt7-10) | 2018-04-04 12:21 | default | 119.2878 | μmol/L | 32.4121 | °C | 1012 | hPa | Humid | 35 | 0 | 0 | 25.126 | 173589.6185 | 313701.4124 | 33.95 | 65
792745 | 2018-04-21 15:40 | 10.8121 | Oxy3 (PSt7-10) | 2018-04-04 12:21 | default | 119.3368 | μmol/L | 32.4071 | °C | 1012 | hPa | Humid | 35 | 0 | 0 | 25.123 | 173599.8311 | 313715.1117 | 33.95 | 65
792755 | 2018-04-21 15:40 | 10.834 | Oxy3 (PSt7-10) | 2018-04-04 12:21 | default | 119.3374 | μmol/L | 32.402 | °C | 1012 | hPa | Humid | 35 | 0 | 0 | 25.125 | 173623.7116 | 313731.3727 | 33.95 | 65
792763 | 2018-04-21 15:40 | 10.8457 | Oxy3 (PSt7-10) | 2018-04-04 12:21 | default | 119.2474 | μmol/L | 32.4175 | °C | 1012 | hPa | Humid | 35 | 0 | 0 | 25.128 | 173600.4989 | 313700.1273 | 33.95 | 65
792771 | 2018-04-21 15:40 | 10.8607 | Oxy3 (PSt7-10) | 2018-04-04 12:21 | default | 119.2148 | μmol/L | 32.4208 | °C | 1012 | hPa | Humid | 35 | 0 | 0 | 25.13 | 173609.5784 | 313683.5125 | 33.95 | 65
792778 | 2018-04-21 15:40 | 10.8778 | Oxy3 (PSt7-10) | 2018-04-04 12:21 | default | 119.2331 | μmol/L | 32.4136 | °C | 1012 | hPa | Humid | 35 | 0 | 0 | 25.131 | 173624.1114 | 313704.8363 | 33.95 | 65
792796 | 2018-04-21 15:40 | 10.8949 | Oxy3 (PSt7-10) | 2018-04-04 12:21 | default | 119.2617 | μmol/L | 32.4063 | °C | 1012 | hPa | Humid | 35 | 0 | 0 | 25.131 | 173632.2856 | 313702.4249 | 33.95 | 65
792807 | 2018-04-21 15:40 | 10.911 | Oxy3 (PSt7-10) | 2018-04-04 12:21 | default | 119.2671 | μmol/L | 32.3975 | °C | 1012 | hPa | Humid | 35 | 0 | 0 | 25.134 | 173644.5892 | 313708.7652 | 33.95 | 65
792811 | 2018-04-21 15:40 | 10.9275 | Oxy3 (PSt7-10) | 2018-04-04 12:21 | default | 119.2453 | μmol/L | 32.4006 | °C | 1012 | hPa | Humid | 35 | 0 | 0 | 25.135 | 173655.9 | 313709.3157 | 33.95 | 65
792818 | 2018-04-21 15:40 | 10.9445 | Oxy3 (PSt7-10) | 2018-04-04 12:21 | default | 119.2736 | μmol/L | 32.3958 | °C | 1012 | hPa | Humid | 35 | 0 | 0 | 25.134 | 173659.8258 | 313700.8688 | 33.95 | 65
792835 | 2018-04-21 15:40 | 10.961 | Oxy3 (PSt7-10) | 2018-04-04 12:21 | default | 119.208 | μmol/L | 32.4001 | °C | 1012 | hPa | Humid | 35 | 0 | 0 | 25.139 | 173673.7984 | 313706.4243 | 33.95 | 65
792844 | 2018-04-21 15:40 | 10.9775 | Oxy3 (PSt7-10) | 2018-04-04 12:21 | default | 119.2292 | μmol/L | 32.3997 | °C | 1012 | hPa | Humid | 35 | 0 | 0 | 25.137 | 173684.4923 | 313700.8115 | 33.95 | 65
792850 | 2018-04-21 15:40 | 10.9946 | Oxy3 (PSt7-10) | 2018-04-04 12:21 | default | 119.1976 | μmol/L | 32.4028 | °C | 1012 | hPa | Humid | 35 | 0 | 0 | 25.139 | 173687.1285 | 313708.0344 | 33.95 | 65
792862 | 2018-04-21 15:40 | 11.0112 | Oxy3 (PSt7-10) | 2018-04-04 12:21 | default | 119.1153 | μmol/L | 32.4163 | °C | 1012 | hPa | Humid | 35 | 0 | 0 | 25.142 | 173699.7848 | 313686.1656 | 33.95 | 65
792871 | 2018-04-21 15:40 | 11.0284 | Oxy3 (PSt7-10) | 2018-04-04 12:21 | default | 119.1186 | μmol/L | 32.413 | °C | 1012 | hPa | Humid | 35 | 0 | 0 | 25.143 | 173713.5894 | 313706.475 | 33.95 | 65
792882 | 2018-04-21 15:40 | 11.0449 | Oxy3 (PSt7-10) | 2018-04-04 12:21 | default | 119.0741 | μmol/L | 32.4194 | °C | 1012 | hPa | Humid | 35 | 0 | 0 | 25.145 | 173718.8918 | 313710.4137 | 33.95 | 65
792889 | 2018-04-21 15:40 | 11.0633 | Oxy3 (PSt7-10) | 2018-04-04 12:21 | default | 119.0732 | μmol/L | 32.4172 | °C | 1012 | hPa | Humid | 35 | 0 | 0 | 25.146 | 173740.2867 | 313710.1374 | 33.95 | 65
792898 | 2018-04-21 15:40 | 11.0772 | Oxy3 (PSt7-10) | 2018-04-04 12:21 | default | 119.0752 | μmol/L | 32.4166 | °C | 1012 | hPa | Humid | 35 | 0 | 0 | 25.146 | 173729.5991 | 313695.846 | 33.95 | 65
792917 | 2018-04-21 15:40 | 11.0945 | Oxy3 (PSt7-10) | 2018-04-04 12:21 | default | 119.144 | μmol/L | 32.3991 | °C | 1012 | hPa | Humid | 35 | 0 | 0 | 25.146 | 173742.007 | 313709.4677 | 33.95 | 65
792918 | 2018-04-21 15:40 | 11.1119 | Oxy3 (PSt7-10) | 2018-04-04 12:21 | default | 119.1392 | μmol/L | 32.3903 | °C | 1012 | hPa | Humid | 35 | 0 | 0 | 25.15 | 173755.7115 | 313700.7832 | 33.95 | 65
792930 | 2018-04-21 15:40 | 11.1273 | Oxy3 (PSt7-10) | 2018-04-04 12:21 | default | 119.1046 | μmol/L | 32.3992 | °C | 1012 | hPa | Humid | 35 | 0 | 0 | 25.15 | 173751.239 | 313705.9137 | 33.95 | 65
792943 | 2018-04-21 15:40 | 11.1446 | Oxy3 (PSt7-10) | 2018-04-04 12:21 | default | 119.068 | μmol/L | 32.4035 | °C | 1012 | hPa | Humid | 35 | 0 | 0 | 25.152 | 173761.6866 | 313696.9531 | 33.95 | 65
792949 | 2018-04-21 15:40 | 11.1611 | Oxy3 (PSt7-10) | 2018-04-04 12:21 | default | 119.0784 | μmol/L | 32.4059 | °C | 1012 | hPa | Humid | 35 | 0 | 0 | 25.15 | 173772.9856 | 313692.9278 | 33.95 | 65
792963 | 2018-04-21 15:40 | 11.178 | Oxy3 (PSt7-10) | 2018-04-04 12:21 | default | 119.0025 | μmol/L | 32.4153 | °C | 1012 | hPa | Humid | 35 | 0 | 0 | 25.154 | 173793.0809 | 313703.1755 | 33.95 | 65
792972 | 2018-04-21 15:40 | 11.1944 | Oxy3 (PSt7-10) | 2018-04-04 12:21 | default | 119.0117 | μmol/L | 32.408 | °C | 1012 | hPa | Humid | 35 | 0 | 0 | 25.156 | 173795.077 | 313696.1637 | 33.95 | 65
792981 | 2018-04-21 15:40 | 11.211 | Oxy3 (PSt7-10) | 2018-04-04 12:21 | default | 119.0224 | μmol/L | 32.4028 | °C | 1012 | hPa | Humid | 35 | 0 | 0 | 25.157 | 173797.5587 | 313702.8793 | 33.95 | 65
792993 | 2018-04-21 15:40 | 11.2275 | Oxy3 (PSt7-10) | 2018-04-04 12:21 | default | 119.0335 | μmol/L | 32.4049 | °C | 1012 | hPa | Humid | 35 | 0 | 0 | 25.155 | 173815.9937 | 313702.7029 | 33.95 | 65
792998 | 2018-04-21 15:40 | 11.2442 | Oxy3 (PSt7-10) | 2018-04-04 12:21 | default | 119.0432 | μmol/L | 32.3975 | °C | 1012 | hPa | Humid | 35 | 0 | 0 | 25.157 | 173826.3719 | 313692.0907 | 33.95 | 65
793009 | 2018-04-21 15:40 | 11.2614 | Oxy3 (PSt7-10) | 2018-04-04 12:21 | default | 118.994 | μmol/L | 32.4026 | °C | 1012 | hPa | Humid | 35 | 0 | 0 | 25.16 | 173835.54 | 313689.6335 | 33.95 | 65
793021 | 2018-04-21 15:40 | 11.2774 | Oxy3 (PSt7-10) | 2018-04-04 12:21 | default | 118.9758 | μmol/L | 32.4072 | °C | 1012 | hPa | Humid | 35 | 0 | 0 | 25.16 | 173845.0015 | 313700.5251 | 33.95 | 65
793034 | 2018-04-21 15:40 | 11.2954 | Oxy3 (PSt7-10) | 2018-04-04 12:21 | default | 119.0122 | μmol/L | 32.4004 | °C | 1012 | hPa | Humid | 35 | 0 | 0 | 25.159 | 173848.6507 | 313684.2324 | 33.95 | 65
793045 | 2018-04-21 15:40 | 11.3111 | Oxy3 (PSt7-10) | 2018-04-04 12:21 | default | 118.9475 | μmol/L | 32.407 | °C | 1012 | hPa | Humid | 35 | 0 | 0 | 25.163 | 173852.0376 | 313687.3401 | 33.95 | 65
793053 | 2018-04-21 15:40 | 11.3277 | Oxy3 (PSt7-10) | 2018-04-04 12:21 | default | 118.8633 | μmol/L | 32.4236 | °C | 1012 | hPa | Humid | 35 | 0 | 0 | 25.165 | 173864.6259 | 313689.4262 | 33.95 | 65
793059 | 2018-04-21 15:40 | 11.3442 | Oxy3 (PSt7-10) | 2018-04-04 12:21 | default | 118.8774 | μmol/L | 32.42 | °C | 1012 | hPa | Humid | 35 | 0 | 0 | 25.165 | 173862.238 | 313684.849 | 33.95 | 65
793075 | 2018-04-21 15:40 | 11.3613 | Oxy3 (PSt7-10) | 2018-04-04 12:21 | default | 118.9492 | μmol/L | 32.3966 | °C | 1012 | hPa | Humid | 35 | 0 | 0 | 25.167 | 173883.8607 | 313688.1285 | 33.95 | 65
793078 | 2018-04-21 15:40 | 11.3784 | Oxy3 (PSt7-10) | 2018-04-04 12:21 | default | 118.8552 | μmol/L | 32.4082 | °C | 1012 | hPa | Humid | 35 | 0 | 0 | 25.172 | 173894.1502 | 313694.1272 | 33.95 | 65
793096 | 2018-04-21 15:40 | 11.3948 | Oxy3 (PSt7-10) | 2018-04-04 12:21 | default | 118.8764 | μmol/L | 32.4128 | °C | 1012 | hPa | Humid | 35 | 0 | 0 | 25.168 | 173898.8834 | 313692.0892 | 33.95 | 65
793107 | 2018-04-21 15:40 | 11.4108 | Oxy3 (PSt7-10) | 2018-04-04 12:21 | default | 118.8653 | μmol/L | 32.4082 | °C | 1012 | hPa | Humid | 35 | 0 | 0 | 25.171 | 173914.1345 | 313703.6952 | 33.95 | 65
793113 | 2018-04-21 15:40 | 11.4274 | Oxy3 (PSt7-10) | 2018-04-04 12:21 | default | 118.8672 | μmol/L | 32.4052 | °C | 1012 | hPa | Humid | 35 | 0 | 0 | 25.172 | 173914.756 | 313686.7204 | 33.95 | 65
793123 | 2018-04-21 15:41 | 11.4447 | Oxy3 (PSt7-10) | 2018-04-04 12:21 | default | 118.8631 | μmol/L | 32.3938 | °C | 1012 | hPa | Humid | 35 | 0 | 0 | 25.177 | 173924.5894 | 313691.4467 | 33.95 | 65
793129 | 2018-04-21 15:41 | 11.4613 | Oxy3 (PSt7-10) | 2018-04-04 12:21 | default | 118.8614 | μmol/L | 32.4017 | °C | 1012 | hPa | Humid | 35 | 0 | 0 | 25.174 | 173927.4765 | 313678.0537 | 33.95 | 65
793143 | 2018-04-21 15:41 | 11.4787 | Oxy3 (PSt7-10) | 2018-04-04 12:21 | default | 118.8335 | μmol/L | 32.4063 | °C | 1012 | hPa | Humid | 35 | 0 | 0 | 25.175 | 173944.2967 | 313690.2105 | 33.95 | 65
793157 | 2018-04-21 15:41 | 11.4947 | Oxy3 (PSt7-10) | 2018-04-04 12:21 | default | 118.7818 | μmol/L | 32.4171 | °C | 1012 | hPa | Humid | 35 | 0 | 0 | 25.176 | 173958.2348 | 313684.1743 | 33.95 | 65
793162 | 2018-04-21 15:41 | 11.5108 | Oxy3 (PSt7-10) | 2018-04-04 12:21 | default | 118.8514 | μmol/L | 32.3968 | °C | 1012 | hPa | Humid | 35 | 0 | 0 | 25.177 | 173960.865 | 313689.9051 | 33.95 | 65
793169 | 2018-04-21 15:41 | 11.5288 | Oxy3 (PSt7-10) | 2018-04-04 12:21 | default | 118.8272 | μmol/L | 32.398 | °C | 1012 | hPa | Humid | 35 | 0 | 0 | 25.179 | 173975.2229 | 313682.5986 | 33.95 | 65
793182 | 2018-04-21 15:41 | 11.5447 | Oxy3 (PSt7-10) | 2018-04-04 12:21 | default | 118.7866 | μmol/L | 32.4059 | °C | 1012 | hPa | Humid | 35 | 0 | 0 | 25.18 | 173983.3163 | 313691.7934 | 33.95 | 65
793189 | 2018-04-21 15:41 | 11.5619 | Oxy3 (PSt7-10) | 2018-04-04 12:21 | default | 118.7731 | μmol/L | 32.4069 | °C | 1012 | hPa | Humid | 35 | 0 | 0 | 25.181 | 173986.6083 | 313687.3361 | 33.95 | 65
793205 | 2018-04-21 15:41 | 11.5778 | Oxy3 (PSt7-10) | 2018-04-04 12:21 | default | 118.7295 | μmol/L | 32.4131 | °C | 1012 | hPa | Humid | 35 | 0 | 0 | 25.183 | 173998.2035 | 313688.3959 | 33.95 | 65
793210 | 2018-04-21 15:41 | 11.5944 | Oxy3 (PSt7-10) | 2018-04-04 12:21 | default | 118.7075 | μmol/L | 32.4063 | °C | 1012 | hPa | Humid | 35 | 0 | 0 | 25.188 | 174005.8941 | 313684.0972 | 33.95 | 65
793223 | 2018-04-21 15:41 | 11.6109 | Oxy3 (PSt7-10) | 2018-04-04 12:21 | default | 118.7338 | μmol/L | 32.3995 | °C | 1012 | hPa | Humid | 35 | 0 | 0 | 25.188 | 174011.6763 | 313680.4066 | 33.95 | 65
793229 | 2018-04-21 15:41 | 11.6279 | Oxy3 (PSt7-10) | 2018-04-04 12:21 | default | 118.7305 | μmol/L | 32.4029 | °C | 1012 | hPa | Humid | 35 | 0 | 0 | 25.187 | 174012.5227 | 313692.7103 | 33.95 | 65
793247 | 2018-04-21 15:41 | 11.6444 | Oxy3 (PSt7-10) | 2018-04-04 12:21 | default | 118.6206 | μmol/L | 32.4286 | °C | 1012 | hPa | Humid | 35 | 0 | 0 | 25.188 | 174029.9077 | 313686.1196 | 33.95 | 65
793248 | 2018-04-21 15:41 | 11.6624 | Oxy3 (PSt7-10) | 2018-04-04 12:21 | default | 118.6341 | μmol/L | 32.4226 | °C | 1012 | hPa | Humid | 35 | 0 | 0 | 25.189 | 174050.4971 | 313688.0128 | 33.95 | 65
793260 | 2018-04-21 15:41 | 11.6775 | Oxy3 (PSt7-10) | 2018-04-04 12:21 | default | 118.6444 | μmol/L | 32.4125 | °C | 1012 | hPa | Humid | 35 | 0 | 0 | 25.192 | 174045.5298 | 313682.0157 | 33.95 | 65
793269 | 2018-04-21 15:41 | 11.6945 | Oxy3 (PSt7-10) | 2018-04-04 12:21 | default | 118.6937 | μmol/L | 32.3999 | °C | 1012 | hPa | Humid | 35 | 0 | 0 | 25.192 | 174063.1174 | 313686.1343 | 33.95 | 65
793286 | 2018-04-21 15:41 | 11.7152 | Oxy3 (PSt7-10) | 2018-04-04 12:21 | default | 118.6054 | μmol/L | 32.42 | °C | 1012 | hPa | Humid | 35 | 0 | 0 | 25.193 | 174089.9574 | 313698.6492 | 33.95 | 65
793288 | 2018-04-21 15:41 | 11.7292 | Oxy3 (PSt7-10) | 2018-04-04 12:21 | default | 118.5596 | μmol/L | 32.4243 | °C | 1012 | hPa | Humid | 35 | 0 | 0 | 25.196 | 174077.9898 | 313688.6419 | 33.95 | 65
793301 | 2018-04-21 15:41 | 11.7448 | Oxy3 (PSt7-10) | 2018-04-04 12:21 | default | 118.5898 | μmol/L | 32.4166 | °C | 1012 | hPa | Humid | 35 | 0 | 0 | 25.196 | 174085.7262 | 313684.7867 | 33.95 | 65
793308 | 2018-04-21 15:41 | 11.7609 | Oxy3 (PSt7-10) | 2018-04-04 12:21 | default | 118.5726 | μmol/L | 32.4135 | °C | 1012 | hPa | Humid | 35 | 0 | 0 | 25.199 | 174088.7819 | 313687.327 | 33.95 | 65
793325 | 2018-04-21 15:41 | 11.778 | Oxy3 (PSt7-10) | 2018-04-04 12:21 | default | 118.552 | μmol/L | 32.4188 | °C | 1012 | hPa | Humid | 35 | 0 | 0 | 25.199 | 174113.3586 | 313692.9977 | 33.95 | 65
793335 | 2018-04-21 15:41 | 11.7947 | Oxy3 (PSt7-10) | 2018-04-04 12:21 | default | 118.5485 | μmol/L | 32.4123 | °C | 1012 | hPa | Humid | 35 | 0 | 0 | 25.202 | 174119.0767 | 313689.5674 | 33.95 | 65
793347 | 2018-04-21 15:41 | 11.8109 | Oxy3 (PSt7-10) | 2018-04-04 12:21 | default | 118.5462 | μmol/L | 32.4128 | °C | 1012 | hPa | Humid | 35 | 0 | 0 | 25.202 | 174126.3895 | 313680.2115 | 33.95 | 65
793356 | 2018-04-21 15:41 | 11.8272 | Oxy3 (PSt7-10) | 2018-04-04 12:21 | default | 118.6029 | μmol/L | 32.3933 | °C | 1012 | hPa | Humid | 35 | 0 | 0 | 25.204 | 174135.6317 | 313684.2613 | 33.95 | 65
793359 | 2018-04-21 15:41 | 11.8445 | Oxy3 (PSt7-10) | 2018-04-04 12:21 | default | 118.5783 | μmol/L | 32.4021 | °C | 1012 | hPa | Humid | 35 | 0 | 0 | 25.203 | 174147.5188 | 313675.3922 | 33.95 | 65
793374 | 2018-04-21 15:41 | 11.861 | Oxy3 (PSt7-10) | 2018-04-04 12:21 | default | 118.5236 | μmol/L | 32.4062 | °C | 1012 | hPa | Humid | 35 | 0 | 0 | 25.207 | 174150.5202 | 313676.5966 | 33.95 | 65
793387 | 2018-04-21 15:41 | 11.8774 | Oxy3 (PSt7-10) | 2018-04-04 12:21 | default | 118.4935 | μmol/L | 32.4164 | °C | 1012 | hPa | Humid | 35 | 0 | 0 | 25.206 | 174154.9506 | 313684.6937 | 33.95 | 65
793396 | 2018-04-21 15:41 | 11.8941 | Oxy3 (PSt7-10) | 2018-04-04 12:21 | default | 118.51 | μmol/L | 32.4122 | °C | 1012 | hPa | Humid | 35 | 0 | 0 | 25.206 | 174158.2609 | 313676.207 | 33.95 | 65
793405 | 2018-04-21 15:41 | 11.9111 | Oxy3 (PSt7-10) | 2018-04-04 12:21 | default | 118.5401 | μmol/L | 32.3945 | °C | 1012 | hPa | Humid | 35 | 0 | 0 | 25.21 | 174182.5776 | 313682.2852 | 33.95 | 65
793415 | 2018-04-21 15:41 | 11.9278 | Oxy3 (PSt7-10) | 2018-04-04 12:21 | default | 118.5261 | μmol/L | 32.3981 | °C | 1012 | hPa | Humid | 35 | 0 | 0 | 25.21 | 174194.0061 | 313676.9361 | 33.95 | 65
793420 | 2018-04-21 15:41 | 11.9442 | Oxy3 (PSt7-10) | 2018-04-04 12:21 | default | 118.418 | μmol/L | 32.4259 | °C | 1012 | hPa | Humid | 35 | 0 | 0 | 25.21 | 174192.0515 | 313680.5517 | 33.95 | 65
793428 | 2018-04-21 15:41 | 11.9613 | Oxy3 (PSt7-10) | 2018-04-04 12:21 | default | 118.4032 | μmol/L | 32.4173 | °C | 1012 | hPa | Humid | 35 | 0 | 0 | 25.215 | 174198.1944 | 313679.8628 | 33.95 | 65
793441 | 2018-04-21 15:41 | 11.9784 | Oxy3 (PSt7-10) | 2018-04-04 12:21 | default | 118.4135 | μmol/L | 32.4146 | °C | 1012 | hPa | Humid | 35 | 0 | 0 | 25.215 | 174222.1886 | 313687.5695 | 33.95 | 65
793454 | 2018-04-21 15:41 | 11.994 | Oxy3 (PSt7-10) | 2018-04-04 12:21 | default | 118.4137 | μmol/L | 32.4146 | °C | 1012 | hPa | Humid | 35 | 0 | 0 | 25.215 | 174222.1221 | 313695.7925 | 33.95 | 65
793466 | 2018-04-21 15:41 | 12.0111 | Oxy3 (PSt7-10) | 2018-04-04 12:21 | default | 118.4334 | μmol/L | 32.407 | °C | 1012 | hPa | Humid | 35 | 0 | 0 | 25.216 | 174226.619 | 313679.0739 | 33.95 | 65
793473 | 2018-04-21 15:41 | 12.0281 | Oxy3 (PSt7-10) | 2018-04-04 12:21 | default | 118.3764 | μmol/L | 32.4167 | °C | 1012 | hPa | Humid | 35 | 0 | 0 | 25.218 | 174242.7559 | 313675.1145 | 33.95 | 65
793480 | 2018-04-21 15:41 | 12.044 | Oxy3 (PSt7-10) | 2018-04-04 12:21 | default | 118.3568 | μmol/L | 32.4143 | °C | 1012 | hPa | Humid | 35 | 0 | 0 | 25.221 | 174239.7753 | 313680.1344 | 33.95 | 65
793496 | 2018-04-21 15:41 | 12.0614 | Oxy3 (PSt7-10) | 2018-04-04 12:21 | default | 118.3441 | μmol/L | 32.4151 | °C | 1012 | hPa | Humid | 35 | 0 | 0 | 25.222 | 174247.2638 | 313669.4714 | 33.95 | 65
793503 | 2018-04-21 15:41 | 12.0777 | Oxy3 (PSt7-10) | 2018-04-04 12:21 | default | 118.4188 | μmol/L | 32.4008 | °C | 1012 | hPa | Humid | 35 | 0 | 0 | 25.22 | 174267.5146 | 313679.7814 | 33.95 | 65
793512 | 2018-04-21 15:41 | 12.0941 | Oxy3 (PSt7-10) | 2018-04-04 12:21 | default | 118.3125 | μmol/L | 32.4157 | °C | 1012 | hPa | Humid | 35 | 0 | 0 | 25.225 | 174261.0373 | 313661.0115 | 33.95 | 65
793526 | 2018-04-21 15:41 | 12.1109 | Oxy3 (PSt7-10) | 2018-04-04 12:21 | default | 118.2805 | μmol/L | 32.424 | °C | 1012 | hPa | Humid | 35 | 0 | 0 | 25.225 | 174282.7651 | 313674.4611 | 33.95 | 65
793536 | 2018-04-21 15:41 | 12.1278 | Oxy3 (PSt7-10) | 2018-04-04 12:21 | default | 118.2965 | μmol/L | 32.4273 | °C | 1012 | hPa | Humid | 35 | 0 | 0 | 25.222 | 174290.9683 | 313666.9124 | 33.95 | 65
793538 | 2018-04-21 15:41 | 12.1445 | Oxy3 (PSt7-10) | 2018-04-04 12:21 | default | 118.3145 | μmol/L | 32.4103 | °C | 1012 | hPa | Humid | 35 | 0 | 0 | 25.227 | 174304.338 | 313665.6305 | 33.95 | 65
793552 | 2018-04-21 15:41 | 12.1612 | Oxy3 (PSt7-10) | 2018-04-04 12:21 | default | 118.3151 | μmol/L | 32.4076 | °C | 1012 | hPa | Humid | 35 | 0 | 0 | 25.228 | 174303.0848 | 313668.0449 | 33.95 | 65
793563 | 2018-04-21 15:41 | 12.1776 | Oxy3 (PSt7-10) | 2018-04-04 12:21 | default | 118.3282 | μmol/L | 32.4042 | °C | 1012 | hPa | Humid | 35 | 0 | 0 | 25.228 | 174325.0374 | 313675.2611 | 33.95 | 65
793573 | 2018-04-21 15:41 | 12.1945 | Oxy3 (PSt7-10) | 2018-04-04 12:21 | default | 118.2458 | μmol/L | 32.4155 | °C | 1012 | hPa | Humid | 35 | 0 | 0 | 25.232 | 174319.7935 | 313670.9169 | 33.95 | 65
793579 | 2018-04-21 15:41 | 12.2112 | Oxy3 (PSt7-10) | 2018-04-04 12:21 | default | 118.2794 | μmol/L | 32.4069 | °C | 1012 | hPa | Humid | 35 | 0 | 0 | 25.232 | 174332.7767 | 313663.8627 | 33.95 | 65
793588 | 2018-04-21 15:41 | 12.2281 | Oxy3 (PSt7-10) | 2018-04-04 12:21 | default | 118.2651 | μmol/L | 32.3981 | °C | 1012 | hPa | Humid | 35 | 0 | 0 | 25.237 | 174348.5856 | 313681.9851 | 33.95 | 65
793607 | 2018-04-21 15:41 | 12.2473 | Oxy3 (PSt7-10) | 2018-04-04 12:21 | default | 118.2881 | μmol/L | 32.3972 | °C | 1012 | hPa | Humid | 35 | 0 | 0 | 25.235 | 174362.4601 | 313686.8382 | 33.95 | 65
793614 | 2018-04-21 15:41 | 12.261 | Oxy3 (PSt7-10) | 2018-04-04 12:21 | default | 118.262 | μmol/L | 32.3939 | °C | 1012 | hPa | Humid | 35 | 0 | 0 | 25.239 | 174360.0607 | 313678.0329 | 33.95 | 65
793622 | 2018-04-21 15:41 | 12.2801 | Oxy3 (PSt7-10) | 2018-04-04 12:21 | default | 118.1555 | μmol/L | 32.4238 | °C | 1012 | hPa | Humid | 35 | 0 | 0 | 25.238 | 174382.5361 | 313671.5805 | 33.95 | 65
793637 | 2018-04-21 15:41 | 12.2946 | Oxy3 (PSt7-10) | 2018-04-04 12:21 | default | 118.115 | μmol/L | 32.4293 | °C | 1012 | hPa | Humid | 35 | 0 | 0 | 25.24 | 174379.8724 | 313671.2408 | 33.95 | 65
793644 | 2018-04-21 15:41 | 12.3113 | Oxy3 (PSt7-10) | 2018-04-04 12:21 | default | 118.1734 | μmol/L | 32.4167 | °C | 1012 | hPa | Humid | 35 | 0 | 0 | 25.239 | 174397.4864 | 313662.9625 | 33.95 | 65
793654 | 2018-04-21 15:41 | 12.3295 | Oxy3 (PSt7-10) | 2018-04-04 12:21 | default | 118.162 | μmol/L | 32.4097 | °C | 1012 | hPa | Humid | 35 | 0 | 0 | 25.243 | 174401.6688 | 313670.1065 | 33.95 | 65
793664 | 2018-04-21 15:41 | 12.3455 | Oxy3 (PSt7-10) | 2018-04-04 12:21 | default | 118.147 | μmol/L | 32.4111 | °C | 1012 | hPa | Humid | 35 | 0 | 0 | 25.244 | 174402.2628 | 313658.1695 | 33.95 | 65
793669 | 2018-04-21 15:41 | 12.3612 | Oxy3 (PSt7-10) | 2018-04-04 12:21 | default | 118.1528 | μmol/L | 32.4096 | °C | 1012 | hPa | Humid | 35 | 0 | 0 | 25.244 | 174413.3143 | 313658.3235 | 33.95 | 65
793685 | 2018-04-21 15:41 | 12.3776 | Oxy3 (PSt7-10) | 2018-04-04 12:21 | default | 118.0822 | μmol/L | 32.4253 | °C | 1012 | hPa | Humid | 35 | 0 | 0 | 25.245 | 174418.0437 | 313653.156 | 33.95 | 65
793696 | 2018-04-21 15:41 | 12.3947 | Oxy3 (PSt7-10) | 2018-04-04 12:21 | default | 118.1081 | μmol/L | 32.4137 | °C | 1012 | hPa | Humid | 35 | 0 | 0 | 25.247 | 174434.6278 | 313656.5285 | 33.95 | 65
793699 | 2018-04-21 15:41 | 12.4109 | Oxy3 (PSt7-10) | 2018-04-04 12:21 | default | 118.1338 | μmol/L | 32.4071 | °C | 1012 | hPa | Humid | 35 | 0 | 0 | 25.247 | 174442.9493 | 313658.21 | 33.95 | 65
793710 | 2018-04-21 15:41 | 12.4278 | Oxy3 (PSt7-10) | 2018-04-04 12:21 | default | 118.0907 | μmol/L | 32.4157 | °C | 1012 | hPa | Humid | 35 | 0 | 0 | 25.248 | 174451.4411 | 313657.2536 | 33.95 | 65
793719 | 2018-04-21 15:42 | 12.4441 | Oxy3 (PSt7-10) | 2018-04-04 12:21 | default | 118.0668 | μmol/L | 32.4144 | °C | 1012 | hPa | Humid | 35 | 0 | 0 | 25.251 | 174461.2025 | 313671.3623 | 33.95 | 65
793733 | 2018-04-21 15:42 | 12.4614 | Oxy3 (PSt7-10) | 2018-04-04 12:21 | default | 118.0549 | μmol/L | 32.4175 | °C | 1012 | hPa | Humid | 35 | 0 | 0 | 25.251 | 174480.2181 | 313667.7654 | 33.95 | 65
793746 | 2018-04-21 15:42 | 12.4793 | Oxy3 (PSt7-10) | 2018-04-04 12:21 | default | 118.1466 | μmol/L | 32.3939 | °C | 1012 | hPa | Humid | 35 | 0 | 0 | 25.251 | 174492.0197 | 313673.641 | 33.95 | 65
793755 | 2018-04-21 15:42 | 12.4952 | Oxy3 (PSt7-10) | 2018-04-04 12:21 | default | 118.0276 | μmol/L | 32.4146 | °C | 1012 | hPa | Humid | 35 | 0 | 0 | 25.255 | 174494.6624 | 313674.8319 | 33.95 | 65
793762 | 2018-04-21 15:42 | 12.5159 | Oxy3 (PSt7-10) | 2018-04-04 12:21 | default | 118.1171 | μmol/L | 32.399 | °C | 1012 | hPa | Humid | 35 | 0 | 0 | 25.252 | 174512.2901 | 313674.7026 | 33.95 | 65
793776 | 2018-04-21 15:42 | 12.5296 | Oxy3 (PSt7-10) | 2018-04-04 12:21 | default | 118.1025 | μmol/L | 32.3953 | °C | 1012 | hPa | Humid | 35 | 0 | 0 | 25.255 | 174509.108 | 313658.0479 | 33.95 | 65
793782 | 2018-04-21 15:42 | 12.5442 | Oxy3 (PSt7-10) | 2018-04-04 12:21 | default | 118.0481 | μmol/L | 32.4043 | °C | 1012 | hPa | Humid | 35 | 0 | 0 | 25.257 | 174514.6617 | 313668.727 | 33.95 | 65
793793 | 2018-04-21 15:42 | 12.5614 | Oxy3 (PSt7-10) | 2018-04-04 12:21 | default | 118.0555 | μmol/L | 32.3999 | °C | 1012 | hPa | Humid | 35 | 0 | 0 | 25.258 | 174527.0713 | 313665.4166 | 33.95 | 65
793806 | 2018-04-21 15:42 | 12.5781 | Oxy3 (PSt7-10) | 2018-04-04 12:21 | default | 117.9699 | μmol/L | 32.4145 | °C | 1012 | hPa | Humid | 35 | 0 | 0 | 25.261 | 174552.196 | 313657.2012 | 33.95 | 65
793810 | 2018-04-21 15:42 | 12.5942 | Oxy3 (PSt7-10) | 2018-04-04 12:21 | default | 117.9891 | μmol/L | 32.4096 | °C | 1012 | hPa | Humid | 35 | 0 | 0 | 25.261 | 174543.9684 | 313658.5085 | 33.95 | 65
793824 | 2018-04-21 15:42 | 12.6106 | Oxy3 (PSt7-10) | 2018-04-04 12:21 | default | 117.9313 | μmol/L | 32.422 | °C | 1012 | hPa | Humid | 35 | 0 | 0 | 25.262 | 174553.4031 | 313659.0881 | 33.95 | 65
793836 | 2018-04-21 15:42 | 12.6279 | Oxy3 (PSt7-10) | 2018-04-04 12:21 | default | 117.9685 | μmol/L | 32.4124 | °C | 1012 | hPa | Humid | 35 | 0 | 0 | 25.262 | 174563.2965 | 313663.7688 | 33.95 | 65
793846 | 2018-04-21 15:42 | 12.6439 | Oxy3 (PSt7-10) | 2018-04-04 12:21 | default | 117.9136 | μmol/L | 32.4142 | °C | 1012 | hPa | Humid | 35 | 0 | 0 | 25.267 | 174569.8358 | 313668.6853 | 33.95 | 65
793852 | 2018-04-21 15:42 | 12.6609 | Oxy3 (PSt7-10) | 2018-04-04 12:21 | default | 117.9439 | μmol/L | 32.4088 | °C | 1012 | hPa | Humid | 35 | 0 | 0 | 25.266 | 174587.2948 | 313658.0636 | 33.95 | 65
793865 | 2018-04-21 15:42 | 12.6782 | Oxy3 (PSt7-10) | 2018-04-04 12:21 | default | 117.8155 | μmol/L | 32.4345 | °C | 1012 | hPa | Humid | 35 | 0 | 0 | 25.269 | 174593.9154 | 313666.1286 | 33.95 | 65
793877 | 2018-04-21 15:42 | 12.6948 | Oxy3 (PSt7-10) | 2018-04-04 12:21 | default | 117.8894 | μmol/L | 32.4154 | °C | 1012 | hPa | Humid | 35 | 0 | 0 | 25.269 | 174603.5107 | 313647.611 | 33.95 | 65
793880 | 2018-04-21 15:42 | 12.7112 | Oxy3 (PSt7-10) | 2018-04-04 12:21 | default | 117.8676 | μmol/L | 32.4136 | °C | 1012 | hPa | Humid | 35 | 0 | 0 | 25.272 | 174612.8599 | 313668.4059 | 33.95 | 65
793892 | 2018-04-21 15:42 | 12.7275 | Oxy3 (PSt7-10) | 2018-04-04 12:21 | default | 117.8228 | μmol/L | 32.4177 | °C | 1012 | hPa | Humid | 35 | 0 | 0 | 25.275 | 174615.5734 | 313643.0961 | 33.95 | 65
793904 | 2018-04-21 15:42 | 12.744 | Oxy3 (PSt7-10) | 2018-04-04 12:21 | default | 117.8188 | μmol/L | 32.4287 | °C | 1012 | hPa | Humid | 35 | 0 | 0 | 25.271 | 174625.8608 | 313641.742 | 33.95 | 65
793917 | 2018-04-21 15:42 | 12.7614 | Oxy3 (PSt7-10) | 2018-04-04 12:21 | default | 117.8163 | μmol/L | 32.4219 | °C | 1012 | hPa | Humid | 35 | 0 | 0 | 25.274 | 174643.8667 | 313650.7037 | 33.95 | 65
793918 | 2018-04-21 15:42 | 12.7784 | Oxy3 (PSt7-10) | 2018-04-04 12:21 | default | 117.8132 | μmol/L | 32.4177 | °C | 1012 | hPa | Humid | 35 | 0 | 0 | 25.276 | 174646.5368 | 313645.1844 | 33.95 | 65
793932 | 2018-04-21 15:42 | 12.7941 | Oxy3 (PSt7-10) | 2018-04-04 12:21 | default | 117.7518 | μmol/L | 32.4286 | °C | 1012 | hPa | Humid | 35 | 0 | 0 | 25.278 | 174653.9229 | 313659.2223 | 33.95 | 65
793943 | 2018-04-21 15:42 | 12.8106 | Oxy3 (PSt7-10) | 2018-04-04 12:21 | default | 117.8204 | μmol/L | 32.4109 | °C | 1012 | hPa | Humid | 35 | 0 | 0 | 25.278 | 174663.9344 | 313640.0473 | 33.95 | 65
793950 | 2018-04-21 15:42 | 12.8273 | Oxy3 (PSt7-10) | 2018-04-04 12:21 | default | 117.7996 | μmol/L | 32.4088 | °C | 1012 | hPa | Humid | 35 | 0 | 0 | 25.281 | 174665.9039 | 313659.2258 | 33.95 | 65
793959 | 2018-04-21 15:42 | 12.8442 | Oxy3 (PSt7-10) | 2018-04-04 12:21 | default | 117.8086 | μmol/L | 32.409 | °C | 1012 | hPa | Humid | 35 | 0 | 0 | 25.28 | 174677.123 | 313656.6294 | 33.95 | 65
793969 | 2018-04-21 15:42 | 12.8607 | Oxy3 (PSt7-10) | 2018-04-04 12:21 | default | 117.7577 | μmol/L | 32.4147 | °C | 1012 | hPa | Humid | 35 | 0 | 0 | 25.283 | 174684.8464 | 313636.4413 | 33.95 | 65
793980 | 2018-04-21 15:42 | 12.8779 | Oxy3 (PSt7-10) | 2018-04-04 12:21 | default | 117.7787 | μmol/L | 32.4117 | °C | 1012 | hPa | Humid | 35 | 0 | 0 | 25.282 | 174704.4334 | 313658.9243 | 33.95 | 65
793988 | 2018-04-21 15:42 | 12.894 | Oxy3 (PSt7-10) | 2018-04-04 12:21 | default | 117.6783 | μmol/L | 32.4278 | °C | 1012 | hPa | Humid | 35 | 0 | 0 | 25.286 | 174697.88 | 313645.0673 | 33.95 | 65
794003 | 2018-04-21 15:42 | 12.911 | Oxy3 (PSt7-10) | 2018-04-04 12:21 | default | 117.636 | μmol/L | 32.4362 | °C | 1012 | hPa | Humid | 35 | 0 | 0 | 25.287 | 174713.472 | 313654.5674 | 33.95 | 65
794008 | 2018-04-21 15:42 | 12.9281 | Oxy3 (PSt7-10) | 2018-04-04 12:21 | default | 117.6938 | μmol/L | 32.4237 | °C | 1012 | hPa | Humid | 35 | 0 | 0 | 25.286 | 174728.0175 | 313652.9534 | 33.95 | 65
794027 | 2018-04-21 15:42 | 12.9446 | Oxy3 (PSt7-10) | 2018-04-04 12:21 | default | 117.6485 | μmol/L | 32.428 | °C | 1012 | hPa | Humid | 35 | 0 | 0 | 25.289 | 174740.0994 | 313652.5957 | 33.95 | 65
794032 | 2018-04-21 15:42 | 12.9611 | Oxy3 (PSt7-10) | 2018-04-04 12:21 | default | 117.7262 | μmol/L | 32.4104 | °C | 1012 | hPa | Humid | 35 | 0 | 0 | 25.288 | 174741.1413 | 313659.9484 | 33.95 | 65
794044 | 2018-04-21 15:42 | 12.9777 | Oxy3 (PSt7-10) | 2018-04-04 12:21 | default | 117.7364 | μmol/L | 32.4028 | °C | 1012 | hPa | Humid | 35 | 0 | 0 | 25.29 | 174753.8181 | 313650.7547 | 33.95 | 65
794057 | 2018-04-21 15:42 | 12.9948 | Oxy3 (PSt7-10) | 2018-04-04 12:21 | default | 117.6498 | μmol/L | 32.4227 | °C | 1012 | hPa | Humid | 35 | 0 | 0 | 25.291 | 174758.0185 | 313650.8397 | 33.95 | 65
794064 | 2018-04-21 15:42 | 13.0106 | Oxy3 (PSt7-10) | 2018-04-04 12:21 | default | 117.5913 | μmol/L | 32.4279 | °C | 1012 | hPa | Humid | 35 | 0 | 0 | 25.295 | 174763.7857 | 313649.0976 | 33.95 | 65
794074 | 2018-04-21 15:42 | 13.0274 | Oxy3 (PSt7-10) | 2018-04-04 12:21 | default | 117.6717 | μmol/L | 32.4071 | °C | 1012 | hPa | Humid | 35 | 0 | 0 | 25.295 | 174774.2295 | 313645.5339 | 33.95 | 65
794081 | 2018-04-21 15:42 | 13.0445 | Oxy3 (PSt7-10) | 2018-04-04 12:21 | default | 117.6155 | μmol/L | 32.4167 | °C | 1012 | hPa | Humid | 35 | 0 | 0 | 25.297 | 174778.1031 | 313644.8999 | 33.95 | 65
794092 | 2018-04-21 15:42 | 13.0612 | Oxy3 (PSt7-10) | 2018-04-04 12:21 | default | 117.6482 | μmol/L | 32.4132 | °C | 1012 | hPa | Humid | 35 | 0 | 0 | 25.295 | 174784.5969 | 313642.5389 | 33.95 | 65
794101 | 2018-04-21 15:42 | 13.0779 | Oxy3 (PSt7-10) | 2018-04-04 12:21 | default | 117.5328 | μmol/L | 32.4331 | °C | 1012 | hPa | Humid | 35 | 0 | 0 | 25.299 | 174803.5433 | 313646.3213 | 33.95 | 65
794109 | 2018-04-21 15:42 | 13.0947 | Oxy3 (PSt7-10) | 2018-04-04 12:21 | default | 117.5681 | μmol/L | 32.4215 | °C | 1012 | hPa | Humid | 35 | 0 | 0 | 25.3 | 174815.9354 | 313643.1548 | 33.95 | 65
794123 | 2018-04-21 15:42 | 13.1107 | Oxy3 (PSt7-10) | 2018-04-04 12:21 | default | 117.5306 | μmol/L | 32.4262 | °C | 1012 | hPa | Humid | 35 | 0 | 0 | 25.302 | 174822.3797 | 313630.8499 | 33.95 | 65
794131 | 2018-04-21 15:42 | 13.128 | Oxy3 (PSt7-10) | 2018-04-04 12:21 | default | 117.5302 | μmol/L | 32.4214 | °C | 1012 | hPa | Humid | 35 | 0 | 0 | 25.304 | 174831.4402 | 313640.8472 | 33.95 | 65
794142 | 2018-04-21 15:42 | 13.1443 | Oxy3 (PSt7-10) | 2018-04-04 12:21 | default | 117.621 | μmol/L | 32.4103 | °C | 1012 | hPa | Humid | 35 | 0 | 0 | 25.299 | 174835.8955 | 313644.2652 | 33.95 | 65
794149 | 2018-04-21 15:42 | 13.1612 | Oxy3 (PSt7-10) | 2018-04-04 12:21 | default | 117.5364 | μmol/L | 32.4148 | °C | 1012 | hPa | Humid | 35 | 0 | 0 | 25.306 | 174843.6597 | 313639.1575 | 33.95 | 65
794162 | 2018-04-21 15:42 | 13.1774 | Oxy3 (PSt7-10) | 2018-04-04 12:21 | default | 117.5962 | μmol/L | 32.4018 | °C | 1012 | hPa | Humid | 35 | 0 | 0 | 25.305 | 174858.3943 | 313627.4905 | 33.95 | 65
794168 | 2018-04-21 15:42 | 13.1943 | Oxy3 (PSt7-10) | 2018-04-04 12:21 | default | 117.5796 | μmol/L | 32.3987 | °C | 1012 | hPa | Humid | 35 | 0 | 0 | 25.308 | 174859.4842 | 313638.069 | 33.95 | 65
794187 | 2018-04-21 15:42 | 13.2107 | Oxy3 (PSt7-10) | 2018-04-04 12:21 | default | 117.5229 | μmol/L | 32.4059 | °C | 1012 | hPa | Humid | 35 | 0 | 0 | 25.311 | 174869.3443 | 313643.5948 | 33.95 | 65
794191 | 2018-04-21 15:42 | 13.2285 | Oxy3 (PSt7-10) | 2018-04-04 12:21 | default | 117.4596 | μmol/L | 32.4297 | °C | 1012 | hPa | Humid | 35 | 0 | 0 | 25.308 | 174887.4592 | 313642.4089 | 33.95 | 65
794207 | 2018-04-21 15:42 | 13.2447 | Oxy3 (PSt7-10) | 2018-04-04 12:21 | default | 117.3774 | μmol/L | 32.4361 | °C | 1012 | hPa | Humid | 35 | 0 | 0 | 25.314 | 174884.2941 | 313657.0653 | 33.95 | 65
794213 | 2018-04-21 15:42 | 13.2613 | Oxy3 (PSt7-10) | 2018-04-04 12:21 | default | 117.4302 | μmol/L | 32.425 | °C | 1012 | hPa | Humid | 35 | 0 | 0 | 25.313 | 174899.6436 | 313647.7243 | 33.95 | 65
794221 | 2018-04-21 15:42 | 13.28 | Oxy3 (PSt7-10) | 2018-04-04 12:21 | default | 117.3779 | μmol/L | 32.436 | °C | 1012 | hPa | Humid | 35 | 0 | 0 | 25.314 | 174911.9605 | 313652.3456 | 33.95 | 65
794233 | 2018-04-21 15:42 | 13.2943 | Oxy3 (PSt7-10) | 2018-04-04 12:21 | default | 117.392 | μmol/L | 32.4299 | °C | 1012 | hPa | Humid | 35 | 0 | 0 | 25.315 | 174897.9636 | 313631.3576 | 33.95 | 65
794247 | 2018-04-21 15:42 | 13.3121 | Oxy3 (PSt7-10) | 2018-04-04 12:21 | default | 117.3914 | μmol/L | 32.4226 | °C | 1012 | hPa | Humid | 35 | 0 | 0 | 25.318 | 174928.9359 | 313639.9515 | 33.95 | 65
794255 | 2018-04-21 15:42 | 13.328 | Oxy3 (PSt7-10) | 2018-04-04 12:21 | default | 117.3553 | μmol/L | 32.4295 | °C | 1012 | hPa | Humid | 35 | 0 | 0 | 25.319 | 174934.0706 | 313645.095 | 33.95 | 65
794261 | 2018-04-21 15:42 | 13.3445 | Oxy3 (PSt7-10) | 2018-04-04 12:21 | default | 117.3814 | μmol/L | 32.4202 | °C | 1012 | hPa | Humid | 35 | 0 | 0 | 25.32 | 174945.0667 | 313641.4318 | 33.95 | 65
794268 | 2018-04-21 15:42 | 13.361 | Oxy3 (PSt7-10) | 2018-04-04 12:21 | default | 117.3854 | μmol/L | 32.4217 | °C | 1012 | hPa | Humid | 35 | 0 | 0 | 25.319 | 174944.4215 | 313637.9862 | 33.95 | 65
794284 | 2018-04-21 15:42 | 13.3776 | Oxy3 (PSt7-10) | 2018-04-04 12:21 | default | 117.4192 | μmol/L | 32.4129 | °C | 1012 | hPa | Humid | 35 | 0 | 0 | 25.319 | 174944.629 | 313637.4495 | 33.95 | 65
794292 | 2018-04-21 15:42 | 13.3949 | Oxy3 (PSt7-10) | 2018-04-04 12:21 | default | 117.3273 | μmol/L | 32.4243 | °C | 1012 | hPa | Humid | 35 | 0 | 0 | 25.324 | 174953.1431 | 313638.3389 | 33.95 | 65
794306 | 2018-04-21 15:42 | 13.4107 | Oxy3 (PSt7-10) | 2018-04-04 12:21 | default | 117.357 | μmol/L | 32.4191 | °C | 1012 | hPa | Humid | 35 | 0 | 0 | 25.323 | 174963.6499 | 313618.9694 | 33.95 | 65
794315 | 2018-04-21 15:42 | 13.4274 | Oxy3 (PSt7-10) | 2018-04-04 12:21 | default | 117.344 | μmol/L | 32.4125 | °C | 1012 | hPa | Humid | 35 | 0 | 0 | 25.327 | 174972.8791 | 313629.8318 | 33.95 | 65
794323 | 2018-04-21 15:43 | 13.4443 | Oxy3 (PSt7-10) | 2018-04-04 12:21 | default | 117.321 | μmol/L | 32.421 | °C | 1012 | hPa | Humid | 35 | 0 | 0 | 25.326 | 174988.3445 | 313633.1955 | 33.95 | 65
794333 | 2018-04-21 15:43 | 13.4613 | Oxy3 (PSt7-10) | 2018-04-04 12:21 | default | 117.3078 | μmol/L | 32.417 | °C | 1012 | hPa | Humid | 35 | 0 | 0 | 25.329 | 175005.8175 | 313632.5957 | 33.95 | 65
794344 | 2018-04-21 15:43 | 13.4781 | Oxy3 (PSt7-10) | 2018-04-04 12:21 | default | 117.2751 | μmol/L | 32.4205 | °C | 1012 | hPa | Humid | 35 | 0 | 0 | 25.331 | 175012.7295 | 313636.9034 | 33.95 | 65
794353 | 2018-04-21 15:43 | 13.4942 | Oxy3 (PSt7-10) | 2018-04-04 12:21 | default | 117.327 | μmol/L | 32.4095 | °C | 1012 | hPa | Humid | 35 | 0 | 0 | 25.33 | 175018.6515 | 313634.0452 | 33.95 | 65
794359 | 2018-04-21 15:43 | 13.5107 | Oxy3 (PSt7-10) | 2018-04-04 12:21 | default | 117.3187 | μmol/L | 32.4067 | °C | 1012 | hPa | Humid | 35 | 0 | 0 | 25.332 | 175028.707 | 313634.5027 | 33.95 | 65
794376 | 2018-04-21 15:43 | 13.5284 | Oxy3 (PSt7-10) | 2018-04-04 12:21 | default | 117.2183 | μmol/L | 32.4303 | °C | 1012 | hPa | Humid | 35 | 0 | 0 | 25.333 | 175034.3076 | 313615.5661 | 33.95 | 65
794378 | 2018-04-21 15:43 | 13.5445 | Oxy3 (PSt7-10) | 2018-04-04 12:21 | default | 117.1857 | μmol/L | 32.4362 | °C | 1012 | hPa | Humid | 35 | 0 | 0 | 25.334 | 175034.7752 | 313623.432 | 33.95 | 65
794396 | 2018-04-21 15:43 | 13.5609 | Oxy3 (PSt7-10) | 2018-04-04 12:21 | default | 117.2425 | μmol/L | 32.4166 | °C | 1012 | hPa | Humid | 35 | 0 | 0 | 25.336 | 175057.0452 | 313635.1447 | 33.95 | 65
794399 | 2018-04-21 15:43 | 13.5774 | Oxy3 (PSt7-10) | 2018-04-04 12:21 | default | 117.2302 | μmol/L | 32.4148 | °C | 1012 | hPa | Humid | 35 | 0 | 0 | 25.338 | 175060.272 | 313628.8299 | 33.95 | 65
794416 | 2018-04-21 15:43 | 13.5942 | Oxy3 (PSt7-10) | 2018-04-04 12:21 | default | 117.1832 | μmol/L | 32.422 | °C | 1012 | hPa | Humid | 35 | 0 | 0 | 25.34 | 175088.4232 | 313639.7488 | 33.95 | 65
794418 | 2018-04-21 15:43 | 13.6106 | Oxy3 (PSt7-10) | 2018-04-04 12:21 | default | 117.1829 | μmol/L | 32.4246 | °C | 1012 | hPa | Humid | 35 | 0 | 0 | 25.339 | 175076.8982 | 313624.5754 | 33.95 | 65
794428 | 2018-04-21 15:43 | 13.6279 | Oxy3 (PSt7-10) | 2018-04-04 12:21 | default | 117.1622 | μmol/L | 32.425 | °C | 1012 | hPa | Humid | 35 | 0 | 0 | 25.341 | 175100.3317 | 313629.5175 | 33.95 | 65
794445 | 2018-04-21 15:43 | 13.6452 | Oxy3 (PSt7-10) | 2018-04-04 12:21 | default | 117.1615 | μmol/L | 32.4177 | °C | 1012 | hPa | Humid | 35 | 0 | 0 | 25.344 | 175103.5339 | 313641.0702 | 33.95 | 65
794456 | 2018-04-21 15:43 | 13.6607 | Oxy3 (PSt7-10) | 2018-04-04 12:21 | default | 117.1861 | μmol/L | 32.4188 | °C | 1012 | hPa | Humid | 35 | 0 | 0 | 25.341 | 175108.6661 | 313622.635 | 33.95 | 65
794460 | 2018-04-21 15:43 | 13.6777 | Oxy3 (PSt7-10) | 2018-04-04 12:21 | default | 117.1774 | μmol/L | 32.4136 | °C | 1012 | hPa | Humid | 35 | 0 | 0 | 25.344 | 175116.5237 | 313627.754 | 33.95 | 65
794471 | 2018-04-21 15:43 | 13.6945 | Oxy3 (PSt7-10) | 2018-04-04 12:21 | default | 117.0762 | μmol/L | 32.4324 | °C | 1012 | hPa | Humid | 35 | 0 | 0 | 25.347 | 175118.2583 | 313621.101 | 33.95 | 65
794482 | 2018-04-21 15:43 | 13.7108 | Oxy3 (PSt7-10) | 2018-04-04 12:21 | default | 117.1057 | μmol/L | 32.4273 | °C | 1012 | hPa | Humid | 35 | 0 | 0 | 25.346 | 175142.0449 | 313634.3309 | 33.95 | 65
794492 | 2018-04-21 15:43 | 13.7281 | Oxy3 (PSt7-10) | 2018-04-04 12:21 | default | 117.0995 | μmol/L | 32.4214 | °C | 1012 | hPa | Humid | 35 | 0 | 0 | 25.349 | 175143.4026 | 313628.6224 | 33.95 | 65
794507 | 2018-04-21 15:43 | 13.7448 | Oxy3 (PSt7-10) | 2018-04-04 12:21 | default | 117.1109 | μmol/L | 32.4234 | °C | 1012 | hPa | Humid | 35 | 0 | 0 | 25.347 | 175158.6673 | 313631.1991 | 33.95 | 65
794509 | 2018-04-21 15:43 | 13.7614 | Oxy3 (PSt7-10) | 2018-04-04 12:21 | default | 117.0889 | μmol/L | 32.4217 | °C | 1012 | hPa | Humid | 35 | 0 | 0 | 25.35 | 175167.4953 | 313630.2277 | 33.95 | 65
794522 | 2018-04-21 15:43 | 13.7776 | Oxy3 (PSt7-10) | 2018-04-04 12:21 | default | 117.0913 | μmol/L | 32.4211 | °C | 1012 | hPa | Humid | 35 | 0 | 0 | 25.35 | 175174.3313 | 313608.7719 | 33.95 | 65
794533 | 2018-04-21 15:43 | 13.7944 | Oxy3 (PSt7-10) | 2018-04-04 12:21 | default | 117.0623 | μmol/L | 32.4237 | °C | 1012 | hPa | Humid | 35 | 0 | 0 | 25.352 | 175184.0566 | 313618.0324 | 33.95 | 65
794542 | 2018-04-21 15:43 | 13.8109 | Oxy3 (PSt7-10) | 2018-04-04 12:21 | default | 117.0055 | μmol/L | 32.426 | °C | 1012 | hPa | Humid | 35 | 0 | 0 | 25.357 | 175196.7673 | 313622.861 | 33.95 | 65
794557 | 2018-04-21 15:43 | 13.8274 | Oxy3 (PSt7-10) | 2018-04-04 12:21 | default | 117.0531 | μmol/L | 32.4137 | °C | 1012 | hPa | Humid | 35 | 0 | 0 | 25.357 | 175194.2645 | 313623.9754 | 33.95 | 65
794561 | 2018-04-21 15:43 | 13.8441 | Oxy3 (PSt7-10) | 2018-04-04 12:21 | default | 117.0072 | μmol/L | 32.4181 | °C | 1012 | hPa | Humid | 35 | 0 | 0 | 25.36 | 175207.7215 | 313630.6541 | 33.95 | 65
794575 | 2018-04-21 15:43 | 13.8609 | Oxy3 (PSt7-10) | 2018-04-04 12:21 | default | 116.9197 | μmol/L | 32.4458 | °C | 1012 | hPa | Humid | 35 | 0 | 0 | 25.358 | 175226.0735 | 313630.2093 | 33.95 | 65
794585 | 2018-04-21 15:43 | 13.8778 | Oxy3 (PSt7-10) | 2018-04-04 12:21 | default | 117.0067 | μmol/L | 32.4158 | °C | 1012 | hPa | Humid | 35 | 0 | 0 | 25.361 | 175232.0173 | 313618.0324 | 33.95 | 65
794591 | 2018-04-21 15:43 | 13.8952 | Oxy3 (PSt7-10) | 2018-04-04 12:21 | default | 116.9464 | μmol/L | 32.4364 | °C | 1012 | hPa | Humid | 35 | 0 | 0 | 25.359 | 175232.6784 | 313622.5854 | 33.95 | 65
794605 | 2018-04-21 15:43 | 13.9108 | Oxy3 (PSt7-10) | 2018-04-04 12:21 | default | 116.9753 | μmol/L | 32.4165 | °C | 1012 | hPa | Humid | 35 | 0 | 0 | 25.364 | 175245.9931 | 313628.9262 | 33.95 | 65
794610 | 2018-04-21 15:43 | 13.9282 | Oxy3 (PSt7-10) | 2018-04-04 12:21 | default | 116.9123 | μmol/L | 32.4354 | °C | 1012 | hPa | Humid | 35 | 0 | 0 | 25.363 | 175254.4623 | 313634.5729 | 33.95 | 65
794622 | 2018-04-21 15:43 | 13.9447 | Oxy3 (PSt7-10) | 2018-04-04 12:21 | default | 116.9247 | μmol/L | 32.4321 | °C | 1012 | hPa | Humid | 35 | 0 | 0 | 25.363 | 175267.3927 | 313636.3528 | 33.95 | 65
794637 | 2018-04-21 15:43 | 13.9609 | Oxy3 (PSt7-10) | 2018-04-04 12:21 | default | 116.9097 | μmol/L | 32.4286 | °C | 1012 | hPa | Humid | 35 | 0 | 0 | 25.366 | 175273.5597 | 313623.2659 | 33.95 | 65
794640 | 2018-04-21 15:43 | 13.9774 | Oxy3 (PSt7-10) | 2018-04-04 12:21 | default | 116.9258 | μmol/L | 32.412 | °C | 1012 | hPa | Humid | 35 | 0 | 0 | 25.371 | 175289.9847 | 313616.9941 | 33.95 | 65
794655 | 2018-04-21 15:43 | 13.9943 | Oxy3 (PSt7-10) | 2018-04-04 12:21 | default | 116.8859 | μmol/L | 32.4224 | °C | 1012 | hPa | Humid | 35 | 0 | 0 | 25.371 | 175283.0037 | 313619.9532 | 33.95 | 65
794663 | 2018-04-21 15:43 | 14.0112 | Oxy3 (PSt7-10) | 2018-04-04 12:21 | default | 116.8399 | μmol/L | 32.4319 | °C | 1012 | hPa | Humid | 35 | 0 | 0 | 25.372 | 175295.2981 | 313616.4254 | 33.95 | 65
794676 | 2018-04-21 15:43 | 14.0281 | Oxy3 (PSt7-10) | 2018-04-04 12:21 | default | 116.8259 | μmol/L | 32.4331 | °C | 1012 | hPa | Humid | 35 | 0 | 0 | 25.373 | 175309.027 | 313619.4886 | 33.95 | 65
794680 | 2018-04-21 15:43 | 14.0439 | Oxy3 (PSt7-10) | 2018-04-04 12:21 | default | 116.8533 | μmol/L | 32.4334 | °C | 1012 | hPa | Humid | 35 | 0 | 0 | 25.37 | 175311.0517 | 313612.3739 | 33.95 | 65
794693 | 2018-04-21 15:43 | 14.0614 | Oxy3 (PSt7-10) | 2018-04-04 12:21 | default | 116.8854 | μmol/L | 32.4151 | °C | 1012 | hPa | Humid | 35 | 0 | 0 | 25.374 | 175326.9656 | 313617.1773 | 33.95 | 65
794698 | 2018-04-21 15:43 | 14.0779 | Oxy3 (PSt7-10) | 2018-04-04 12:21 | default | 116.839 | μmol/L | 32.4247 | °C | 1012 | hPa | Humid | 35 | 0 | 0 | 25.375 | 175326.0425 | 313610.8717 | 33.95 | 65
794709 | 2018-04-21 15:43 | 14.0944 | Oxy3 (PSt7-10) | 2018-04-04 12:21 | default | 116.8468 | μmol/L | 32.4177 | °C | 1012 | hPa | Humid | 35 | 0 | 0 | 25.377 | 175336.9877 | 313604.304 | 33.95 | 65
794726 | 2018-04-21 15:43 | 14.1108 | Oxy3 (PSt7-10) | 2018-04-04 12:21 | default | 116.8804 | μmol/L | 32.409 | °C | 1012 | hPa | Humid | 35 | 0 | 0 | 25.377 | 175341.9574 | 313610.0228 | 33.95 | 65
794732 | 2018-04-21 15:43 | 14.128 | Oxy3 (PSt7-10) | 2018-04-04 12:21 | default | 116.8342 | μmol/L | 32.4185 | °C | 1012 | hPa | Humid | 35 | 0 | 0 | 25.378 | 175359.1479 | 313612.9542 | 33.95 | 65
794742 | 2018-04-21 15:43 | 14.1445 | Oxy3 (PSt7-10) | 2018-04-04 12:21 | default | 116.8252 | μmol/L | 32.411 | °C | 1012 | hPa | Humid | 35 | 0 | 0 | 25.382 | 175367.2189 | 313595.2833 | 33.95 | 65
794748 | 2018-04-21 15:43 | 14.1609 | Oxy3 (PSt7-10) | 2018-04-04 12:21 | default | 116.769 | μmol/L | 32.4256 | °C | 1012 | hPa | Humid | 35 | 0 | 0 | 25.382 | 175366.4346 | 313602.8606 | 33.95 | 65
794759 | 2018-04-21 15:43 | 14.1783 | Oxy3 (PSt7-10) | 2018-04-04 12:21 | default | 116.719 | μmol/L | 32.4337 | °C | 1012 | hPa | Humid | 35 | 0 | 0 | 25.384 | 175385.901 | 313609.5543 | 33.95 | 65
794774 | 2018-04-21 15:43 | 14.1982 | Oxy3 (PSt7-10) | 2018-04-04 12:21 | default | 116.722 | μmol/L | 32.4304 | °C | 1012 | hPa | Humid | 35 | 0 | 0 | 25.385 | 175414.2469 | 313623.2526 | 33.95 | 65
794779 | 2018-04-21 15:43 | 14.2124 | Oxy3 (PSt7-10) | 2018-04-04 12:21 | default | 116.73 | μmol/L | 32.4234 | °C | 1012 | hPa | Humid | 35 | 0 | 0 | 25.387 | 175402.2698 | 313611.3813 | 33.95 | 65
794791 | 2018-04-21 15:43 | 14.2279 | Oxy3 (PSt7-10) | 2018-04-04 12:21 | default | 116.7468 | μmol/L | 32.419 | °C | 1012 | hPa | Humid | 35 | 0 | 0 | 25.387 | 175399.6847 | 313590.4181 | 33.95 | 65
794800 | 2018-04-21 15:43 | 14.2443 | Oxy3 (PSt7-10) | 2018-04-04 12:21 | default | 116.7384 | μmol/L | 32.4162 | °C | 1012 | hPa | Humid | 35 | 0 | 0 | 25.389 | 175414.3794 | 313598.4441 | 33.95 | 65
794816 | 2018-04-21 15:43 | 14.261 | Oxy3 (PSt7-10) | 2018-04-04 12:21 | default | 116.6656 | μmol/L | 32.4278 | °C | 1012 | hPa | Humid | 35 | 0 | 0 | 25.392 | 175422.6181 | 313597.9457 | 33.95 | 65
794821 | 2018-04-21 15:43 | 14.2784 | Oxy3 (PSt7-10) | 2018-04-04 12:21 | default | 116.7467 | μmol/L | 32.4116 | °C | 1012 | hPa | Humid | 35 | 0 | 0 | 25.39 | 175434.653 | 313600.7786 | 33.95 | 65
794833 | 2018-04-21 15:43 | 14.2943 | Oxy3 (PSt7-10) | 2018-04-04 12:21 | default | 116.6723 | μmol/L | 32.4186 | °C | 1012 | hPa | Humid | 35 | 0 | 0 | 25.395 | 175438.1537 | 313609.2993 | 33.95 | 65
794841 | 2018-04-21 15:43 | 14.311 | Oxy3 (PSt7-10) | 2018-04-04 12:21 | default | 116.7197 | μmol/L | 32.4137 | °C | 1012 | hPa | Humid | 35 | 0 | 0 | 25.392 | 175444.2551 | 313596.0737 | 33.95 | 65
794855 | 2018-04-21 15:43 | 14.3276 | Oxy3 (PSt7-10) | 2018-04-04 12:21 | default | 116.583 | μmol/L | 32.4443 | °C | 1012 | hPa | Humid | 35 | 0 | 0 | 25.394 | 175446.1529 | 313596.6209 | 33.95 | 65
794859 | 2018-04-21 15:43 | 14.3485 | Oxy3 (PSt7-10) | 2018-04-04 12:21 | default | 116.6287 | μmol/L | 32.425 | °C | 1012 | hPa | Humid | 35 | 0 | 0 | 25.397 | 175482.8164 | 313612.1785 | 33.95 | 65
794872 | 2018-04-21 15:43 | 14.3609 | Oxy3 (PSt7-10) | 2018-04-04 12:21 | default | 116.566 | μmol/L | 32.4364 | °C | 1012 | hPa | Humid | 35 | 0 | 0 | 25.399 | 175472.5954 | 313593.1358 | 33.95 | 65
794879 | 2018-04-21 15:43 | 14.382 | Oxy3 (PSt7-10) | 2018-04-04 12:21 | default | 116.6569 | μmol/L | 32.4127 | °C | 1012 | hPa | Humid | 35 | 0 | 0 | 25.399 | 175500.6316 | 313623.8436 | 33.95 | 65
794895 | 2018-04-21 15:43 | 14.3954 | Oxy3 (PSt7-10) | 2018-04-04 12:21 | default | 116.5977 | μmol/L | 32.4256 | °C | 1012 | hPa | Humid | 35 | 0 | 0 | 25.4 | 175493.2864 | 313593.8886 | 33.95 | 65
794899 | 2018-04-21 15:43 | 14.4114 | Oxy3 (PSt7-10) | 2018-04-04 12:21 | default | 116.6029 | μmol/L | 32.4218 | °C | 1012 | hPa | Humid | 35 | 0 | 0 | 25.401 | 175498.9705 | 313584.8218 | 33.95 | 65
794908 | 2018-04-21 15:43 | 14.4277 | Oxy3 (PSt7-10) | 2018-04-04 12:21 | default | 116.5613 | μmol/L | 32.4302 | °C | 1012 | hPa | Humid | 35 | 0 | 0 | 25.402 | 175508.5049 | 313589.0345 | 33.95 | 65
794921 | 2018-04-21 15:44 | 14.445 | Oxy3 (PSt7-10) | 2018-04-04 12:21 | default | 116.6234 | μmol/L | 32.409 | °C | 1012 | hPa | Humid | 35 | 0 | 0 | 25.404 | 175521.8635 | 313594.1069 | 33.95 | 65
794930 | 2018-04-21 15:44 | 14.4608 | Oxy3 (PSt7-10) | 2018-04-04 12:21 | default | 116.6158 | μmol/L | 32.406 | °C | 1012 | hPa | Humid | 35 | 0 | 0 | 25.406 | 175532.4374 | 313592.308 | 33.95 | 65
794939 | 2018-04-21 15:44 | 14.4773 | Oxy3 (PSt7-10) | 2018-04-04 12:21 | default | 116.5186 | μmol/L | 32.4265 | °C | 1012 | hPa | Humid | 35 | 0 | 0 | 25.408 | 175545.351 | 313590.429 | 33.95 | 65
794955 | 2018-04-21 15:44 | 14.4946 | Oxy3 (PSt7-10) | 2018-04-04 12:21 | default | 116.4335 | μmol/L | 32.4412 | °C | 1012 | hPa | Humid | 35 | 0 | 0 | 25.411 | 175545.7032 | 313575.0525 | 33.95 | 65
794963 | 2018-04-21 15:44 | 14.511 | Oxy3 (PSt7-10) | 2018-04-04 12:21 | default | 116.5057 | μmol/L | 32.4273 | °C | 1012 | hPa | Humid | 35 | 0 | 0 | 25.409 | 175554.081 | 313605.6935 | 33.95 | 65
794972 | 2018-04-21 15:44 | 14.5275 | Oxy3 (PSt7-10) | 2018-04-04 12:21 | default | 116.4956 | μmol/L | 32.4275 | °C | 1012 | hPa | Humid | 35 | 0 | 0 | 25.41 | 175561.6891 | 313581.0926 | 33.95 | 65
794982 | 2018-04-21 15:44 | 14.5447 | Oxy3 (PSt7-10) | 2018-04-04 12:21 | default | 116.5429 | μmol/L | 32.4201 | °C | 1012 | hPa | Humid | 35 | 0 | 0 | 25.408 | 175575.7291 | 313594.0309 | 33.95 | 65
794988 | 2018-04-21 15:44 | 14.5609 | Oxy3 (PSt7-10) | 2018-04-04 12:21 | default | 116.4115 | μmol/L | 32.4396 | °C | 1012 | hPa | Humid | 35 | 0 | 0 | 25.414 | 175577.5989 | 313593.0036 | 33.95 | 65
795007 | 2018-04-21 15:44 | 14.5775 | Oxy3 (PSt7-10) | 2018-04-04 12:21 | default | 116.4408 | μmol/L | 32.4269 | °C | 1012 | hPa | Humid | 35 | 0 | 0 | 25.416 | 175586.21 | 313585.6834 | 33.95 | 65
795009 | 2018-04-21 15:44 | 14.5941 | Oxy3 (PSt7-10) | 2018-04-04 12:21 | default | 116.4627 | μmol/L | 32.4212 | °C | 1012 | hPa | Humid | 35 | 0 | 0 | 25.416 | 175605.2069 | 313601.9832 | 33.95 | 65
795018 | 2018-04-21 15:44 | 14.6107 | Oxy3 (PSt7-10) | 2018-04-04 12:21 | default | 116.4762 | μmol/L | 32.4128 | °C | 1012 | hPa | Humid | 35 | 0 | 0 | 25.418 | 175611.9906 | 313590.7134 | 33.95 | 65
795032 | 2018-04-21 15:44 | 14.6276 | Oxy3 (PSt7-10) | 2018-04-04 12:21 | default | 116.4274 | μmol/L | 32.423 | °C | 1012 | hPa | Humid | 35 | 0 | 0 | 25.419 | 175621.8076 | 313589.5127 | 33.95 | 65
795047 | 2018-04-21 15:44 | 14.6454 | Oxy3 (PSt7-10) | 2018-04-04 12:21 | default | 116.4126 | μmol/L | 32.4293 | °C | 1012 | hPa | Humid | 35 | 0 | 0 | 25.418 | 175636.2291 | 313597.7922 | 33.95 | 65
795053 | 2018-04-21 15:44 | 14.6611 | Oxy3 (PSt7-10) | 2018-04-04 12:21 | default | 116.3858 | μmol/L | 32.4289 | °C | 1012 | hPa | Humid | 35 | 0 | 0 | 25.421 | 175626.4922 | 313587.8896 | 33.95 | 65
795065 | 2018-04-21 15:44 | 14.6775 | Oxy3 (PSt7-10) | 2018-04-04 12:21 | default | 116.3578 | μmol/L | 32.4338 | °C | 1012 | hPa | Humid | 35 | 0 | 0 | 25.422 | 175642.4615 | 313592.7903 | 33.95 | 65
795075 | 2018-04-21 15:44 | 14.6944 | Oxy3 (PSt7-10) | 2018-04-04 12:21 | default | 116.3584 | μmol/L | 32.4311 | °C | 1012 | hPa | Humid | 35 | 0 | 0 | 25.423 | 175651.5652 | 313590.4865 | 33.95 | 65
795083 | 2018-04-21 15:44 | 14.7106 | Oxy3 (PSt7-10) | 2018-04-04 12:21 | default | 116.3889 | μmol/L | 32.4232 | °C | 1012 | hPa | Humid | 35 | 0 | 0 | 25.423 | 175668.0742 | 313574.7024 | 33.95 | 65
795092 | 2018-04-21 15:44 | 14.7275 | Oxy3 (PSt7-10) | 2018-04-04 12:21 | default | 116.3633 | μmol/L | 32.4274 | °C | 1012 | hPa | Humid | 35 | 0 | 0 | 25.424 | 175683.6135 | 313593.6793 | 33.95 | 65
795098 | 2018-04-21 15:44 | 14.7446 | Oxy3 (PSt7-10) | 2018-04-04 12:21 | default | 116.3406 | μmol/L | 32.4234 | °C | 1012 | hPa | Humid | 35 | 0 | 0 | 25.428 | 175697.7791 | 313587.0039 | 33.95 | 65
795115 | 2018-04-21 15:44 | 14.7619 | Oxy3 (PSt7-10) | 2018-04-04 12:21 | default | 116.3521 | μmol/L | 32.4204 | °C | 1012 | hPa | Humid | 35 | 0 | 0 | 25.428 | 175700.8655 | 313594.0618 | 33.95 | 65
795123 | 2018-04-21 15:44 | 14.7776 | Oxy3 (PSt7-10) | 2018-04-04 12:21 | default | 116.3597 | μmol/L | 32.4184 | °C | 1012 | hPa | Humid | 35 | 0 | 0 | 25.428 | 175708.258 | 313587.4577 | 33.95 | 65
795137 | 2018-04-21 15:44 | 14.7945 | Oxy3 (PSt7-10) | 2018-04-04 12:21 | default | 116.3353 | μmol/L | 32.4149 | °C | 1012 | hPa | Humid | 35 | 0 | 0 | 25.432 | 175718.841 | 313587.9904 | 33.95 | 65
795140 | 2018-04-21 15:44 | 14.8108 | Oxy3 (PSt7-10) | 2018-04-04 12:21 | default | 116.2267 | μmol/L | 32.4383 | °C | 1012 | hPa | Humid | 35 | 0 | 0 | 25.434 | 175719.1919 | 313576.9902 | 33.95 | 65
795152 | 2018-04-21 15:44 | 14.8279 | Oxy3 (PSt7-10) | 2018-04-04 12:21 | default | 116.2616 | μmol/L | 32.4366 | °C | 1012 | hPa | Humid | 35 | 0 | 0 | 25.431 | 175738.3359 | 313579.6895 | 33.95 | 65
795165 | 2018-04-21 15:44 | 14.8451 | Oxy3 (PSt7-10) | 2018-04-04 12:21 | default | 116.2878 | μmol/L | 32.4224 | °C | 1012 | hPa | Humid | 35 | 0 | 0 | 25.434 | 175740.5155 | 313583.3396 | 33.95 | 65
795170 | 2018-04-21 15:44 | 14.8606 | Oxy3 (PSt7-10) | 2018-04-04 12:21 | default | 116.2109 | μmol/L | 32.4326 | °C | 1012 | hPa | Humid | 35 | 0 | 0 | 25.438 | 175753.2913 | 313585.9853 | 33.95 | 65
795183 | 2018-04-21 15:44 | 14.8779 | Oxy3 (PSt7-10) | 2018-04-04 12:21 | default | 116.2163 | μmol/L | 32.4237 | °C | 1012 | hPa | Humid | 35 | 0 | 0 | 25.441 | 175761.0475 | 313580.2216 | 33.95 | 65
795193 | 2018-04-21 15:44 | 14.8943 | Oxy3 (PSt7-10) | 2018-04-04 12:21 | default | 116.1366 | μmol/L | 32.4446 | °C | 1012 | hPa | Humid | 35 | 0 | 0 | 25.441 | 175764.0142 | 313580.0799 | 33.95 | 65
795203 | 2018-04-21 15:44 | 14.9109 | Oxy3 (PSt7-10) | 2018-04-04 12:21 | default | 116.1769 | μmol/L | 32.4291 | °C | 1012 | hPa | Humid | 35 | 0 | 0 | 25.443 | 175777.4242 | 313585.5542 | 33.95 | 65
795217 | 2018-04-21 15:44 | 14.9292 | Oxy3 (PSt7-10) | 2018-04-04 12:21 | default | 116.1889 | μmol/L | 32.4309 | °C | 1012 | hPa | Humid | 35 | 0 | 0 | 25.441 | 175807.5591 | 313594.577 | 33.95 | 65
795226 | 2018-04-21 15:44 | 14.9441 | Oxy3 (PSt7-10) | 2018-04-04 12:21 | default | 116.2237 | μmol/L | 32.4193 | °C | 1012 | hPa | Humid | 35 | 0 | 0 | 25.442 | 175793.4967 | 313580.2802 | 33.95 | 65
795236 | 2018-04-21 15:44 | 14.9611 | Oxy3 (PSt7-10) | 2018-04-04 12:21 | default | 116.1782 | μmol/L | 32.4213 | °C | 1012 | hPa | Humid | 35 | 0 | 0 | 25.446 | 175813.3291 | 313578.6039 | 33.95 | 65
795239 | 2018-04-21 15:44 | 14.9775 | Oxy3 (PSt7-10) | 2018-04-04 12:21 | default | 116.142 | μmol/L | 32.4283 | °C | 1012 | hPa | Humid | 35 | 0 | 0 | 25.447 | 175812.1004 | 313581.2125 | 33.95 | 65
795252 | 2018-04-21 15:44 | 14.9947 | Oxy3 (PSt7-10) | 2018-04-04 12:21 | default | 116.1668 | μmol/L | 32.4194 | °C | 1012 | hPa | Humid | 35 | 0 | 0 | 25.448 | 175832.5022 | 313581.9009 | 33.95 | 65
795262 | 2018-04-21 15:44 | 15.0108 | Oxy3 (PSt7-10) | 2018-04-04 12:21 | default | 116.1469 | μmol/L | 32.4246 | °C | 1012 | hPa | Humid | 35 | 0 | 0 | 25.448 | 175824.3508 | 313571.6057 | 33.95 | 65
795276 | 2018-04-21 15:44 | 15.0278 | Oxy3 (PSt7-10) | 2018-04-04 12:21 | default | 116.0885 | μmol/L | 32.4275 | °C | 1012 | hPa | Humid | 35 | 0 | 0 | 25.453 | 175843.7219 | 313572.0518 | 33.95 | 65
795284 | 2018-04-21 15:44 | 15.0459 | Oxy3 (PSt7-10) | 2018-04-04 12:21 | default | 116.1146 | μmol/L | 32.4256 | °C | 1012 | hPa | Humid | 35 | 0 | 0 | 25.451 | 175860.59 | 313584.0092 | 33.95 | 65
795293 | 2018-04-21 15:44 | 15.0611 | Oxy3 (PSt7-10) | 2018-04-04 12:21 | default | 116.0934 | μmol/L | 32.4237 | °C | 1012 | hPa | Humid | 35 | 0 | 0 | 25.454 | 175852.4663 | 313577.5991 | 33.95 | 65
795303 | 2018-04-21 15:44 | 15.0787 | Oxy3 (PSt7-10) | 2018-04-04 12:21 | default | 116.2075 | μmol/L | 32.3963 | °C | 1012 | hPa | Humid | 35 | 0 | 0 | 25.453 | 175871.123 | 313571.097 | 33.95 | 65
795315 | 2018-04-21 15:44 | 15.0941 | Oxy3 (PSt7-10) | 2018-04-04 12:21 | default | 116.1066 | μmol/L | 32.4178 | °C | 1012 | hPa | Humid | 35 | 0 | 0 | 25.455 | 175881.8394 | 313576.3686 | 33.95 | 65
795319 | 2018-04-21 15:44 | 15.1109 | Oxy3 (PSt7-10) | 2018-04-04 12:21 | default | 116.0566 | μmol/L | 32.421 | °C | 1012 | hPa | Humid | 35 | 0 | 0 | 25.459 | 175890.1818 | 313579.5652 | 33.95 | 65
795331 | 2018-04-21 15:44 | 15.1274 | Oxy3 (PSt7-10) | 2018-04-04 12:21 | default | 116.0242 | μmol/L | 32.4295 | °C | 1012 | hPa | Humid | 35 | 0 | 0 | 25.459 | 175896.8729 | 313583.1505 | 33.95 | 65
795344 | 2018-04-21 15:44 | 15.1443 | Oxy3 (PSt7-10) | 2018-04-04 12:21 | default | 116.0283 | μmol/L | 32.4309 | °C | 1012 | hPa | Humid | 35 | 0 | 0 | 25.458 | 175918.5182 | 313585.0654 | 33.95 | 65
795345 | 2018-04-21 15:44 | 15.1633 | Oxy3 (PSt7-10) | 2018-04-04 12:21 | default | 116.0398 | μmol/L | 32.4229 | °C | 1012 | hPa | Humid | 35 | 0 | 0 | 25.46 | 175926.2921 | 313591.593 | 33.95 | 65