## Devices
Name | Type | Serial | FW-Version | Channels
SABD0001000008 | OXY-10 ST | SABD0001000008 | AAV1.0.0.11 | 10

## Sensors
Name | Analyte | Sensor ID | Sensor Type | Batch ID | Lot Nr | Created on
Oxy8 | O2 | 148861919 | PSt7-10 | 000000-000 | 0000-00 | 2018-04-04 12:36

## Oxygen Calibrations
Sensor | Calibration Date | Cal0 [°] | T0 | T0 Unit | Cal2nd [°] | T2nd | T2nd Unit | pATM | pATM Unit | O2Cal2nd | O2Cal2nd Unit | Environment | f1 | m | dKSV1 | dKSV2 | dPhi1 | dPhi2 | Is PreSens Calibration
Oxy8 (PSt7-10) | 2018-04-04 12:36 | 55.61 | 20 | °C | 22.04 | 20 | °C | 978 | hPa | 100 | %a.s. | Humid | 0.861 | 13.56 | 0.00035 | 0 | -0.02617 | 0 | FALSE

## Annotations
Date | Delta T [min] | Device | Channel | User | Annotation

## Info
Software Version | 2.1.0.443
Exported at | 2018-04-21 18:10

## SABD0001000008, Ch 1
Id | Date | Delta T [min] | Sensor | Calibration | User | Oxygen | Oxygen Unit | Temperature | Temperature Unit | Pressure | Pressure Unit | Mode | Salinity [pmil] | User Signal Intensity | Error | Phase [°] | Amplitude [µV] | Reference Amplitude [µV] | Signal LED Current | Reference LED Current | Battery [V]
786343 | 2018-04-21 15:29 | 0 | Oxy8 (PSt7-10) | 2018-04-04 12:36 | default | 118.0984 | μmol/L | 32.2952 | °C | 1012 | hPa | Humid | 35 | 0 | 0 | 25.251 | 153059.2802 | 326118.0192 | 52.5 | 38
786356 | 2018-04-21 15:29 | 0.019551 | Oxy8 (PSt7-10) | 2018-04-04 12:36 | default | 118.1354 | μmol/L | 32.2857 | °C | 1012 | hPa | Humid | 35 | 0 | 0 | 25.251 | 153009.9904 | 326076.1081 | 52.5 | 38
786366 | 2018-04-21 15:29 | 0.036719 | Oxy8 (PSt7-10) | 2018-04-04 12:36 | default | 118.1052 | μmol/L | 32.2885 | °C | 1012 | hPa | Humid | 35 | 0 | 0 | 25.253 | 152981.1733 | 326049.1355 | 52.5 | 38
786370 | 2018-04-21 15:29 | 0.052986 | Oxy8 (PSt7-10) | 2018-04-04 12:36 | default | 118.0795 | μmol/L | 32.2952 | °C | 1012 | hPa | Humid | 35 | 0 | 0 | 25.253 | 152966.1123 | 326050.5406 | 52.5 | 38
786386 | 2018-04-21 15:29 | 0.069737 | Oxy8 (PSt7-10) | 2018-04-04 12:36 | default | 118.0289 | μmol/L | 32.2983 | °C | 1012 | hPa | Humid | 35 | 0 | 0 | 25.257 | 152957.7353 | 326009.8141 | 52.5 | 38
786395 | 2018-04-21 15:29 | 0.086455 | Oxy8 (PSt7-10) | 2018-04-04 12:36 | default | 118.0297 | μmol/L | 32.2981 | °C | 1012 | hPa | Humid | 35 | 0 | 0 | 25.257 | 152942.9363 | 325998.9982 | 52.5 | 38
786403 | 2018-04-21 15:29 | 0.10299 | Oxy8 (PSt7-10) | 2018-04-04 12:36 | default | 118.0216 | μmol/L | 32.2977 | °C | 1012 | hPa | Humid | 35 | 0 | 0 | 25.258 | 152936.5945 | 325994.562 | 52.5 | 38
786413 | 2018-04-21 15:29 | 0.12009 | Oxy8 (PSt7-10) | 2018-04-04 12:36 | default | 118.0255 | μmol/L | 32.2917 | °C | 1012 | hPa | Humid | 35 | 0 | 0 | 25.26 | 152934.117 | 325989.0386 | 52.5 | 38
786427 | 2018-04-21 15:29 | 0.13644 | Oxy8 (PSt7-10) | 2018-04-04 12:36 | default | 118.0225 | μmol/L | 32.2899 | °C | 1012 | hPa | Humid | 35 | 0 | 0 | 25.261 | 152940.9492 | 325977.7235 | 52.5 | 38
786433 | 2018-04-21 15:29 | 0.15344 | Oxy8 (PSt7-10) | 2018-04-04 12:36 | default | 118.0243 | μmol/L | 32.287 | °C | 1012 | hPa | Humid | 35 | 0 | 0 | 25.262 | 152935.3335 | 325977.9815 | 52.5 | 38
786443 | 2018-04-21 15:29 | 0.16946 | Oxy8 (PSt7-10) | 2018-04-04 12:36 | default | 118.012 | μmol/L | 32.2927 | °C | 1012 | hPa | Humid | 35 | 0 | 0 | 25.261 | 152923.8459 | 325983.4553 | 52.5 | 38
786454 | 2018-04-21 15:29 | 0.18611 | Oxy8 (PSt7-10) | 2018-04-04 12:36 | default | 117.9513 | μmol/L | 32.3059 | °C | 1012 | hPa | Humid | 35 | 0 | 0 | 25.262 | 152922.9657 | 325977.9423 | 52.5 | 38
786461 | 2018-04-21 15:29 | 0.20309 | Oxy8 (PSt7-10) | 2018-04-04 12:36 | default | 117.9593 | μmol/L | 32.3014 | °C | 1012 | hPa | Humid | 35 | 0 | 0 | 25.263 | 152925.9208 | 325957.8149 | 52.5 | 38
786476 | 2018-04-21 15:29 | 0.2199 | Oxy8 (PSt7-10) | 2018-04-04 12:36 | default | 117.9711 | μmol/L | 32.3008 | °C | 1012 | hPa | Humid | 35 | 0 | 0 | 25.262 | 152932.3178 | 325979.7138 | 52.5 | 38
786485 | 2018-04-21 15:29 | 0.2367 | Oxy8 (PSt7-10) | 2018-04-04 12:36 | default | 117.9766 | μmol/L | 32.2969 | °C | 1012 | hPa | Humid | 35 | 0 | 0 | 25.263 | 152924.073 | 325977.8952 | 52.5 | 38
786488 | 2018-04-21 15:29 | 0.25378 | Oxy8 (PSt7-10) | 2018-04-04 12:36 | default | 117.9608 | μmol/L | 32.296 | °C | 1012 | hPa | Humid | 35 | 0 | 0 | 25.265 | 152933.015 | 325980.9242 | 52.5 | 38
786503 | 2018-04-21 15:29 | 0.26997 | Oxy8 (PSt7-10) | 2018-04-04 12:36 | default | 117.9434 | μmol/L | 32.3005 | °C | 1012 | hPa | Humid | 35 | 0 | 0 | 25.265 | 152928.6838 | 325954.1484 | 52.5 | 38
786515 | 2018-04-21 15:29 | 0.28623 | Oxy8 (PSt7-10) | 2018-04-04 12:36 | default | 117.8918 | μmol/L | 32.3139 | °C | 1012 | hPa | Humid | 35 | 0 | 0 | 25.265 | 152922.0838 | 325959.9429 | 52.5 | 38
786525 | 2018-04-21 15:30 | 0.30355 | Oxy8 (PSt7-10) | 2018-04-04 12:36 | default | 117.9211 | μmol/L | 32.3038 | °C | 1012 | hPa | Humid | 35 | 0 | 0 | 25.266 | 152922.6405 | 325957.8375 | 52.5 | 38
786532 | 2018-04-21 15:30 | 0.31947 | Oxy8 (PSt7-10) | 2018-04-04 12:36 | default | 117.8968 | μmol/L | 32.3026 | °C | 1012 | hPa | Humid | 35 | 0 | 0 | 25.269 | 152922.2292 | 325952.7622 | 52.5 | 38
786546 | 2018-04-21 15:30 | 0.33689 | Oxy8 (PSt7-10) | 2018-04-04 12:36 | default | 117.9662 | μmol/L | 32.2871 | °C | 1012 | hPa | Humid | 35 | 0 | 0 | 25.268 | 152930.6979 | 325962.7183 | 52.5 | 38
786553 | 2018-04-21 15:30 | 0.35309 | Oxy8 (PSt7-10) | 2018-04-04 12:36 | default | 117.9194 | μmol/L | 32.2992 | °C | 1012 | hPa | Humid | 35 | 0 | 0 | 25.268 | 152928.6874 | 325961.8503 | 52.5 | 38
786560 | 2018-04-21 15:30 | 0.36985 | Oxy8 (PSt7-10) | 2018-04-04 12:36 | default | 117.8916 | μmol/L | 32.3039 | °C | 1012 | hPa | Humid | 35 | 0 | 0 | 25.269 | 152934.1338 | 325969.4884 | 52.5 | 38
786575 | 2018-04-21 15:30 | 0.38774 | Oxy8 (PSt7-10) | 2018-04-04 12:36 | default | 117.8851 | μmol/L | 32.3056 | °C | 1012 | hPa | Humid | 35 | 0 | 0 | 25.269 | 152940.3493 | 325957.7228 | 52.5 | 38
786579 | 2018-04-21 15:30 | 0.40277 | Oxy8 (PSt7-10) | 2018-04-04 12:36 | default | 117.8909 | μmol/L | 32.3016 | °C | 1012 | hPa | Humid | 35 | 0 | 0 | 25.27 | 152923.8181 | 325947.7064 | 52.5 | 38
786592 | 2018-04-21 15:30 | 0.41976 | Oxy8 (PSt7-10) | 2018-04-04 12:36 | default | 117.8682 | μmol/L | 32.305 | °C | 1012 | hPa | Humid | 35 | 0 | 0 | 25.271 | 152931.9334 | 325943.7934 | 52.5 | 38
786606 | 2018-04-21 15:30 | 0.43666 | Oxy8 (PSt7-10) | 2018-04-04 12:36 | default | 117.9207 | μmol/L | 32.2889 | °C | 1012 | hPa | Humid | 35 | 0 | 0 | 25.272 | 152933.9705 | 325951.3075 | 52.5 | 38
786617 | 2018-04-21 15:30 | 0.45308 | Oxy8 (PSt7-10) | 2018-04-04 12:36 | default | 117.9117 | μmol/L | 32.2937 | °C | 1012 | hPa | Humid | 35 | 0 | 0 | 25.271 | 152926.5146 | 325932.3895 | 52.5 | 38
786625 | 2018-04-21 15:30 | 0.46998 | Oxy8 (PSt7-10) | 2018-04-04 12:36 | default | 117.9227 | μmol/L | 32.2884 | °C | 1012 | hPa | Humid | 35 | 0 | 0 | 25.272 | 152934.2197 | 325943.1335 | 52.5 | 38
786633 | 2018-04-21 15:30 | 0.48638 | Oxy8 (PSt7-10) | 2018-04-04 12:36 | default | 117.9019 | μmol/L | 32.2838 | °C | 1012 | hPa | Humid | 35 | 0 | 0 | 25.276 | 152937.0835 | 325939.9452 | 52.5 | 38
786645 | 2018-04-21 15:30 | 0.50426 | Oxy8 (PSt7-10) | 2018-04-04 12:36 | default | 117.8819 | μmol/L | 32.2915 | °C | 1012 | hPa | Humid | 35 | 0 | 0 | 25.275 | 152932.9022 | 325950.3276 | 52.5 | 38
786655 | 2018-04-21 15:30 | 0.51998 | Oxy8 (PSt7-10) | 2018-04-04 12:36 | default | 117.8006 | μmol/L | 32.3151 | °C | 1012 | hPa | Humid | 35 | 0 | 0 | 25.274 | 152930.7823 | 325937.7615 | 52.5 | 38
786658 | 2018-04-21 15:30 | 0.5369 | Oxy8 (PSt7-10) | 2018-04-04 12:36 | default | 117.8284 | μmol/L | 32.3079 | °C | 1012 | hPa | Humid | 35 | 0 | 0 | 25.274 | 152924.3308 | 325922.5554 | 52.5 | 38
786672 | 2018-04-21 15:30 | 0.55311 | Oxy8 (PSt7-10) | 2018-04-04 12:36 | default | 117.8547 | μmol/L | 32.2936 | °C | 1012 | hPa | Humid | 35 | 0 | 0 | 25.277 | 152934.9492 | 325918.8251 | 52.5 | 38
786685 | 2018-04-21 15:30 | 0.56945 | Oxy8 (PSt7-10) | 2018-04-04 12:36 | default | 117.7961 | μmol/L | 32.3088 | °C | 1012 | hPa | Humid | 35 | 0 | 0 | 25.277 | 152929.3714 | 325916.6264 | 52.5 | 38
786690 | 2018-04-21 15:30 | 0.58675 | Oxy8 (PSt7-10) | 2018-04-04 12:36 | default | 117.8464 | μmol/L | 32.3007 | °C | 1012 | hPa | Humid | 35 | 0 | 0 | 25.275 | 152942.1053 | 325924.5803 | 52.5 | 38
786705 | 2018-04-21 15:30 | 0.60323 | Oxy8 (PSt7-10) | 2018-04-04 12:36 | default | 117.8101 | μmol/L | 32.3026 | °C | 1012 | hPa | Humid | 35 | 0 | 0 | 25.278 | 152938.2758 | 325927.3878 | 52.5 | 38
786717 | 2018-04-21 15:30 | 0.6216 | Oxy8 (PSt7-10) | 2018-04-04 12:36 | default | 117.8276 | μmol/L | 32.2956 | °C | 1012 | hPa | Humid | 35 | 0 | 0 | 25.279 | 152943.4454 | 325919.4115 | 52.5 | 38
786720 | 2018-04-21 15:30 | 0.64579 | Oxy8 (PSt7-10) | 2018-04-04 12:36 | default | 117.8717 | μmol/L | 32.2867 | °C | 1012 | hPa | Humid | 35 | 0 | 0 | 25.278 | 152969.5583 | 325945.3665 | 52.5 | 38
786737 | 2018-04-21 15:30 | 0.65455 | Oxy8 (PSt7-10) | 2018-04-04 12:36 | default | 117.8066 | μmol/L | 32.2986 | °C | 1012 | hPa | Humid | 35 | 0 | 0 | 25.28 | 152918.5772 | 325903.141 | 52.5 | 38
786745 | 2018-04-21 15:30 | 0.67075 | Oxy8 (PSt7-10) | 2018-04-04 12:36 | default | 117.8171 | μmol/L | 32.2933 | °C | 1012 | hPa | Humid | 35 | 0 | 0 | 25.281 | 152938.4325 | 325904.3704 | 52.5 | 38
786752 | 2018-04-21 15:30 | 0.68624 | Oxy8 (PSt7-10) | 2018-04-04 12:36 | default | 117.8394 | μmol/L | 32.295 | °C | 1012 | hPa | Humid | 35 | 0 | 0 | 25.278 | 152937.8049 | 325909.8733 | 52.5 | 38
786760 | 2018-04-21 15:30 | 0.70314 | Oxy8 (PSt7-10) | 2018-04-04 12:36 | default | 117.8002 | μmol/L | 32.2977 | °C | 1012 | hPa | Humid | 35 | 0 | 0 | 25.281 | 152937.0047 | 325912.3728 | 52.5 | 38
786775 | 2018-04-21 15:30 | 0.71971 | Oxy8 (PSt7-10) | 2018-04-04 12:36 | default | 117.8379 | μmol/L | 32.288 | °C | 1012 | hPa | Humid | 35 | 0 | 0 | 25.281 | 152939.8866 | 325916.8583 | 52.5 | 38
786778 | 2018-04-21 15:30 | 0.73679 | Oxy8 (PSt7-10) | 2018-04-04 12:36 | default | 117.8179 | μmol/L | 32.2931 | °C | 1012 | hPa | Humid | 35 | 0 | 0 | 25.281 | 152944.7563 | 325918.9783 | 52.5 | 38
786788 | 2018-04-21 15:30 | 0.75384 | Oxy8 (PSt7-10) | 2018-04-04 12:36 | default | 117.8067 | μmol/L | 32.2861 | °C | 1012 | hPa | Humid | 35 | 0 | 0 | 25.285 | 152956.7406 | 325915.0116 | 52.5 | 38
786805 | 2018-04-21 15:30 | 0.77041 | Oxy8 (PSt7-10) | 2018-04-04 12:36 | default | 117.8047 | μmol/L | 32.2916 | °C | 1012 | hPa | Humid | 35 | 0 | 0 | 25.283 | 152941.2351 | 325905.8721 | 52.5 | 38
786812 | 2018-04-21 15:30 | 0.78626 | Oxy8 (PSt7-10) | 2018-04-04 12:36 | default | 117.7976 | μmol/L | 32.2934 | °C | 1012 | hPa | Humid | 35 | 0 | 0 | 25.283 | 152948.9183 | 325901.475 | 52.5 | 38
786819 | 2018-04-21 15:30 | 0.80325 | Oxy8 (PSt7-10) | 2018-04-04 12:36 | default | 117.8397 | μmol/L | 32.275 | °C | 1012 | hPa | Humid | 35 | 0 | 0 | 25.286 | 152942.9156 | 325899.2495 | 52.5 | 38
786837 | 2018-04-21 15:30 | 0.81978 | Oxy8 (PSt7-10) | 2018-04-04 12:36 | default | 117.7271 | μmol/L | 32.3042 | °C | 1012 | hPa | Humid | 35 | 0 | 0 | 25.286 | 152948.7395 | 325895.1395 | 52.5 | 38
786838 | 2018-04-21 15:30 | 0.83631 | Oxy8 (PSt7-10) | 2018-04-04 12:36 | default | 117.7447 | μmol/L | 32.3047 | °C | 1012 | hPa | Humid | 35 | 0 | 0 | 25.284 | 152951.9311 | 325885.2884 | 52.5 | 38
786850 | 2018-04-21 15:30 | 0.85305 | Oxy8 (PSt7-10) | 2018-04-04 12:36 | default | 117.7384 | μmol/L | 32.2963 | °C | 1012 | hPa | Humid | 35 | 0 | 0 | 25.288 | 152953.4553 | 325891.1409 | 52.5 | 38
786866 | 2018-04-21 15:30 | 0.86998 | Oxy8 (PSt7-10) | 2018-04-04 12:36 | default | 117.7853 | μmol/L | 32.2916 | °C | 1012 | hPa | Humid | 35 | 0 | 0 | 25.285 | 152962.6607 | 325888.5104 | 52.5 | 38
786869 | 2018-04-21 15:30 | 0.8865 | Oxy8 (PSt7-10) | 2018-04-04 12:36 | default | 117.7149 | μmol/L | 32.2974 | °C | 1012 | hPa | Humid | 35 | 0 | 0 | 25.29 | 152944.3057 | 325873.6317 | 52.5 | 38
786879 | 2018-04-21 15:30 | 0.90323 | Oxy8 (PSt7-10) | 2018-04-04 12:36 | default | 117.663 | μmol/L | 32.3059 | °C | 1012 | hPa | Humid | 35 | 0 | 0 | 25.292 | 152963.2564 | 325891.247 | 52.5 | 38
786894 | 2018-04-21 15:30 | 0.91992 | Oxy8 (PSt7-10) | 2018-04-04 12:36 | default | 117.6781 | μmol/L | 32.3145 | °C | 1012 | hPa | Humid | 35 | 0 | 0 | 25.287 | 152961.2028 | 325885.286 | 52.5 | 38
786898 | 2018-04-21 15:30 | 0.93674 | Oxy8 (PSt7-10) | 2018-04-04 12:36 | default | 117.7413 | μmol/L | 32.2931 | °C | 1012 | hPa | Humid | 35 | 0 | 0 | 25.289 | 152960.7898 | 325897.752 | 52.5 | 38
786910 | 2018-04-21 15:30 | 0.95295 | Oxy8 (PSt7-10) | 2018-04-04 12:36 | default | 117.728 | μmol/L | 32.2965 | °C | 1012 | hPa | Humid | 35 | 0 | 0 | 25.289 | 152961.8499 | 325893.5033 | 52.5 | 38
786926 | 2018-04-21 15:30 | 0.96977 | Oxy8 (PSt7-10) | 2018-04-04 12:36 | default | 117.7221 | μmol/L | 32.2931 | °C | 1012 | hPa | Humid | 35 | 0 | 0 | 25.291 | 152964.2711 | 325886.0054 | 52.5 | 38
786937 | 2018-04-21 15:30 | 0.98609 | Oxy8 (PSt7-10) | 2018-04-04 12:36 | default | 117.7181 | μmol/L | 32.2966 | °C | 1012 | hPa | Humid | 35 | 0 | 0 | 25.29 | 152964.7144 | 325878.5942 | 52.5 | 38
786939 | 2018-04-21 15:30 | 1.0032 | Oxy8 (PSt7-10) | 2018-04-04 12:36 | default | 117.7031 | μmol/L | 32.298 | °C | 1012 | hPa | Humid | 35 | 0 | 0 | 25.291 | 152971.3414 | 325891.5116 | 52.5 | 38
786948 | 2018-04-21 15:30 | 1.02 | Oxy8 (PSt7-10) | 2018-04-04 12:36 | default | 117.715 | μmol/L | 32.2949 | °C | 1012 | hPa | Humid | 35 | 0 | 0 | 25.291 | 152966.7265 | 325877.4257 | 52.5 | 38
786962 | 2018-04-21 15:30 | 1.0368 | Oxy8 (PSt7-10) | 2018-04-04 12:36 | default | 117.6827 | μmol/L | 32.2983 | °C | 1012 | hPa | Humid | 35 | 0 | 0 | 25.293 | 152975.4109 | 325888.4745 | 52.5 | 38
786969 | 2018-04-21 15:30 | 1.0531 | Oxy8 (PSt7-10) | 2018-04-04 12:36 | default | 117.7061 | μmol/L | 32.2972 | °C | 1012 | hPa | Humid | 35 | 0 | 0 | 25.291 | 152969.3099 | 325880.6194 | 52.5 | 38
786984 | 2018-04-21 15:30 | 1.0699 | Oxy8 (PSt7-10) | 2018-04-04 12:36 | default | 117.6742 | μmol/L | 32.3005 | °C | 1012 | hPa | Humid | 35 | 0 | 0 | 25.293 | 152981.2397 | 325875.6895 | 52.5 | 38
786993 | 2018-04-21 15:30 | 1.0869 | Oxy8 (PSt7-10) | 2018-04-04 12:36 | default | 117.6326 | μmol/L | 32.3114 | °C | 1012 | hPa | Humid | 35 | 0 | 0 | 25.293 | 152972.3701 | 325867.4213 | 52.5 | 38
787007 | 2018-04-21 15:30 | 1.1035 | Oxy8 (PSt7-10) | 2018-04-04 12:36 | default | 117.7033 | μmol/L | 32.2905 | °C | 1012 | hPa | Humid | 35 | 0 | 0 | 25.294 | 152982.984 | 325874.1658 | 52.5 | 38
787010 | 2018-04-21 15:30 | 1.12 | Oxy8 (PSt7-10) | 2018-04-04 12:36 | default | 117.7139 | μmol/L | 32.2827 | °C | 1012 | hPa | Humid | 35 | 0 | 0 | 25.296 | 152981.8555 | 325877.2986 | 52.5 | 38
787024 | 2018-04-21 15:30 | 1.1366 | Oxy8 (PSt7-10) | 2018-04-04 12:36 | default | 117.7442 | μmol/L | 32.2799 | °C | 1012 | hPa | Humid | 35 | 0 | 0 | 25.294 | 152978.5764 | 325869.1979 | 52.5 | 38
787036 | 2018-04-21 15:30 | 1.1529 | Oxy8 (PSt7-10) | 2018-04-04 12:36 | default | 117.5743 | μmol/L | 32.319 | °C | 1012 | hPa | Humid | 35 | 0 | 0 | 25.296 | 152980.8195 | 325860.3364 | 52.5 | 38
787038 | 2018-04-21 15:30 | 1.1696 | Oxy8 (PSt7-10) | 2018-04-04 12:36 | default | 117.5927 | μmol/L | 32.3142 | °C | 1012 | hPa | Humid | 35 | 0 | 0 | 25.296 | 152980.229 | 325866.1983 | 52.5 | 38
787056 | 2018-04-21 15:30 | 1.1866 | Oxy8 (PSt7-10) | 2018-04-04 12:36 | default | 117.6493 | μmol/L | 32.302 | °C | 1012 | hPa | Humid | 35 | 0 | 0 | 25.295 | 152989.9543 | 325853.5272 | 52.5 | 38
787058 | 2018-04-21 15:30 | 1.2035 | Oxy8 (PSt7-10) | 2018-04-04 12:36 | default | 117.6126 | μmol/L | 32.3016 | °C | 1012 | hPa | Humid | 35 | 0 | 0 | 25.299 | 152998.6746 | 325867.153 | 52.5 | 38
787070 | 2018-04-21 15:30 | 1.22 | Oxy8 (PSt7-10) | 2018-04-04 12:36 | default | 117.6346 | μmol/L | 32.2984 | °C | 1012 | hPa | Humid | 35 | 0 | 0 | 25.298 | 152988.3929 | 325879.2532 | 52.5 | 38
787082 | 2018-04-21 15:30 | 1.2369 | Oxy8 (PSt7-10) | 2018-04-04 12:36 | default | 117.6258 | μmol/L | 32.2982 | °C | 1012 | hPa | Humid | 35 | 0 | 0 | 25.299 | 153000.0831 | 325859.4535 | 52.5 | 38
787094 | 2018-04-21 15:30 | 1.253 | Oxy8 (PSt7-10) | 2018-04-04 12:36 | default | 117.5802 | μmol/L | 32.3025 | °C | 1012 | hPa | Humid | 35 | 0 | 0 | 25.302 | 152999.7684 | 325873.7132 | 52.5 | 38
787099 | 2018-04-21 15:30 | 1.2702 | Oxy8 (PSt7-10) | 2018-04-04 12:36 | default | 117.6515 | μmol/L | 32.289 | °C | 1012 | hPa | Humid | 35 | 0 | 0 | 25.3 | 152999.7346 | 325871.825 | 52.5 | 38
787112 | 2018-04-21 15:30 | 1.2865 | Oxy8 (PSt7-10) | 2018-04-04 12:36 | default | 117.6042 | μmol/L | 32.2963 | °C | 1012 | hPa | Humid | 35 | 0 | 0 | 25.302 | 153003.4432 | 325861.8465 | 52.5 | 38
787119 | 2018-04-21 15:31 | 1.3034 | Oxy8 (PSt7-10) | 2018-04-04 12:36 | default | 117.6005 | μmol/L | 32.2923 | °C | 1012 | hPa | Humid | 35 | 0 | 0 | 25.304 | 153001.0791 | 325867.8387 | 52.5 | 38
787135 | 2018-04-21 15:31 | 1.3197 | Oxy8 (PSt7-10) | 2018-04-04 12:36 | default | 117.5763 | μmol/L | 32.2961 | °C | 1012 | hPa | Humid | 35 | 0 | 0 | 25.305 | 153008.1536 | 325852.5632 | 52.5 | 38
787141 | 2018-04-21 15:31 | 1.3368 | Oxy8 (PSt7-10) | 2018-04-04 12:36 | default | 117.5928 | μmol/L | 32.3042 | °C | 1012 | hPa | Humid | 35 | 0 | 0 | 25.3 | 153006.3551 | 325850.846 | 52.5 | 38
787151 | 2018-04-21 15:31 | 1.3532 | Oxy8 (PSt7-10) | 2018-04-04 12:36 | default | 117.6596 | μmol/L | 32.2819 | °C | 1012 | hPa | Humid | 35 | 0 | 0 | 25.302 | 153009.9058 | 325845.8253 | 52.5 | 38
787162 | 2018-04-21 15:31 | 1.37 | Oxy8 (PSt7-10) | 2018-04-04 12:36 | default | 117.6049 | μmol/L | 32.2936 | °C | 1012 | hPa | Humid | 35 | 0 | 0 | 25.303 | 153014.5679 | 325859.3627 | 52.5 | 38
787175 | 2018-04-21 15:31 | 1.3863 | Oxy8 (PSt7-10) | 2018-04-04 12:36 | default | 117.5754 | μmol/L | 32.2988 | °C | 1012 | hPa | Humid | 35 | 0 | 0 | 25.304 | 153018.3836 | 325858.7903 | 52.5 | 38
787183 | 2018-04-21 15:31 | 1.4035 | Oxy8 (PSt7-10) | 2018-04-04 12:36 | default | 117.5252 | μmol/L | 32.3069 | °C | 1012 | hPa | Humid | 35 | 0 | 0 | 25.306 | 153012.6059 | 325845.8004 | 52.5 | 38
787195 | 2018-04-21 15:31 | 1.4201 | Oxy8 (PSt7-10) | 2018-04-04 12:36 | default | 117.5371 | μmol/L | 32.2988 | °C | 1012 | hPa | Humid | 35 | 0 | 0 | 25.308 | 153010.0437 | 325865.8074 | 52.5 | 38
787206 | 2018-04-21 15:31 | 1.4361 | Oxy8 (PSt7-10) | 2018-04-04 12:36 | default | 117.5445 | μmol/L | 32.3043 | °C | 1012 | hPa | Humid | 35 | 0 | 0 | 25.305 | 153030.9668 | 325854.8406 | 52.5 | 38
787210 | 2018-04-21 15:31 | 1.4535 | Oxy8 (PSt7-10) | 2018-04-04 12:36 | default | 117.6014 | μmol/L | 32.2846 | °C | 1012 | hPa | Humid | 35 | 0 | 0 | 25.307 | 153025.8896 | 325849.3619 | 52.5 | 38
787219 | 2018-04-21 15:31 | 1.4697 | Oxy8 (PSt7-10) | 2018-04-04 12:36 | default | 117.5324 | μmol/L | 32.3075 | °C | 1012 | hPa | Humid | 35 | 0 | 0 | 25.305 | 153015.4327 | 325860.1697 | 52.5 | 38
787233 | 2018-04-21 15:31 | 1.4864 | Oxy8 (PSt7-10) | 2018-04-04 12:36 | default | 117.5365 | μmol/L | 32.3039 | °C | 1012 | hPa | Humid | 35 | 0 | 0 | 25.306 | 153032.333 | 325851.3527 | 52.5 | 38
787240 | 2018-04-21 15:31 | 1.5028 | Oxy8 (PSt7-10) | 2018-04-04 12:36 | default | 117.5339 | μmol/L | 32.3021 | °C | 1012 | hPa | Humid | 35 | 0 | 0 | 25.307 | 153031.1831 | 325853.7996 | 52.5 | 38
787248 | 2018-04-21 15:31 | 1.5203 | Oxy8 (PSt7-10) | 2018-04-04 12:36 | default | 117.4737 | μmol/L | 32.3078 | °C | 1012 | hPa | Humid | 35 | 0 | 0 | 25.311 | 153030.0343 | 325857.1107 | 52.5 | 38
787264 | 2018-04-21 15:31 | 1.5368 | Oxy8 (PSt7-10) | 2018-04-04 12:36 | default | 117.4819 | μmol/L | 32.3107 | °C | 1012 | hPa | Humid | 35 | 0 | 0 | 25.309 | 153035.8061 | 325853.0865 | 52.5 | 38
787274 | 2018-04-21 15:31 | 1.5529 | Oxy8 (PSt7-10) | 2018-04-04 12:36 | default | 117.4794 | μmol/L | 32.3038 | °C | 1012 | hPa | Humid | 35 | 0 | 0 | 25.312 | 153045.22 | 325845.7518 | 52.5 | 38
787283 | 2018-04-21 15:31 | 1.5702 | Oxy8 (PSt7-10) | 2018-04-04 12:36 | default | 117.5156 | μmol/L | 32.2969 | °C | 1012 | hPa | Humid | 35 | 0 | 0 | 25.311 | 153039.1651 | 325847.44 | 52.5 | 38
787296 | 2018-04-21 15:31 | 1.5869 | Oxy8 (PSt7-10) | 2018-04-04 12:36 | default | 117.5312 | μmol/L | 32.2953 | °C | 1012 | hPa | Humid | 35 | 0 | 0 | 25.31 | 153038.9138 | 325839.8417 | 52.5 | 38
787306 | 2018-04-21 15:31 | 1.6035 | Oxy8 (PSt7-10) | 2018-04-04 12:36 | default | 117.5367 | μmol/L | 32.2914 | °C | 1012 | hPa | Humid | 35 | 0 | 0 | 25.311 | 153042.125 | 325847.8871 | 52.5 | 38
787314 | 2018-04-21 15:31 | 1.62 | Oxy8 (PSt7-10) | 2018-04-04 12:36 | default | 117.4245 | μmol/L | 32.3131 | °C | 1012 | hPa | Humid | 35 | 0 | 0 | 25.314 | 153048.0876 | 325844.841 | 52.5 | 38
787326 | 2018-04-21 15:31 | 1.6368 | Oxy8 (PSt7-10) | 2018-04-04 12:36 | default | 117.4869 | μmol/L | 32.2994 | °C | 1012 | hPa | Humid | 35 | 0 | 0 | 25.313 | 153042.9647 | 325840.578 | 52.5 | 38
787335 | 2018-04-21 15:31 | 1.6543 | Oxy8 (PSt7-10) | 2018-04-04 12:36 | default | 117.4737 | μmol/L | 32.3053 | °C | 1012 | hPa | Humid | 35 | 0 | 0 | 25.312 | 153049.8231 | 325841.3928 | 52.5 | 38
787343 | 2018-04-21 15:31 | 1.6698 | Oxy8 (PSt7-10) | 2018-04-04 12:36 | default | 117.5589 | μmol/L | 32.2782 | °C | 1012 | hPa | Humid | 35 | 0 | 0 | 25.314 | 153053.7762 | 325843.2169 | 52.5 | 38
787354 | 2018-04-21 15:31 | 1.6861 | Oxy8 (PSt7-10) | 2018-04-04 12:36 | default | 117.5502 | μmol/L | 32.2854 | °C | 1012 | hPa | Humid | 35 | 0 | 0 | 25.312 | 153047.959 | 325840.8265 | 52.5 | 38
787366 | 2018-04-21 15:31 | 1.7031 | Oxy8 (PSt7-10) | 2018-04-04 12:36 | default | 117.5149 | μmol/L | 32.2971 | °C | 1012 | hPa | Humid | 35 | 0 | 0 | 25.311 | 153051.401 | 325843.7664 | 52.5 | 38
787370 | 2018-04-21 15:31 | 1.7202 | Oxy8 (PSt7-10) | 2018-04-04 12:36 | default | 117.4572 | μmol/L | 32.3021 | °C | 1012 | hPa | Humid | 35 | 0 | 0 | 25.315 | 153069.6846 | 325858.8541 | 52.5 | 38
787386 | 2018-04-21 15:31 | 1.7363 | Oxy8 (PSt7-10) | 2018-04-04 12:36 | default | 117.4634 | μmol/L | 32.3105 | °C | 1012 | hPa | Humid | 35 | 0 | 0 | 25.311 | 153063.2276 | 325842.9258 | 52.5 | 38
787391 | 2018-04-21 15:31 | 1.753 | Oxy8 (PSt7-10) | 2018-04-04 12:36 | default | 117.5181 | μmol/L | 32.2863 | °C | 1012 | hPa | Humid | 35 | 0 | 0 | 25.315 | 153063.2746 | 325841.0239 | 52.5 | 38
787403 | 2018-04-21 15:31 | 1.7701 | Oxy8 (PSt7-10) | 2018-04-04 12:36 | default | 117.4284 | μmol/L | 32.3121 | °C | 1012 | hPa | Humid | 35 | 0 | 0 | 25.314 | 153070.2311 | 325850.8631 | 52.5 | 38
787413 | 2018-04-21 15:31 | 1.7865 | Oxy8 (PSt7-10) | 2018-04-04 12:36 | default | 117.4178 | μmol/L | 32.3099 | °C | 1012 | hPa | Humid | 35 | 0 | 0 | 25.316 | 153069.2595 | 325835.5665 | 52.5 | 38
787422 | 2018-04-21 15:31 | 1.8031 | Oxy8 (PSt7-10) | 2018-04-04 12:36 | default | 117.3622 | μmol/L | 32.3219 | °C | 1012 | hPa | Humid | 35 | 0 | 0 | 25.317 | 153080.3534 | 325843.6836 | 52.5 | 38
787437 | 2018-04-21 15:31 | 1.82 | Oxy8 (PSt7-10) | 2018-04-04 12:36 | default | 117.4225 | μmol/L | 32.3037 | °C | 1012 | hPa | Humid | 35 | 0 | 0 | 25.318 | 153068.5999 | 325840.5659 | 52.5 | 38
787440 | 2018-04-21 15:31 | 1.8361 | Oxy8 (PSt7-10) | 2018-04-04 12:36 | default | 117.3716 | μmol/L | 32.307 | °C | 1012 | hPa | Humid | 35 | 0 | 0 | 25.322 | 153069.8959 | 325842.4514 | 52.5 | 38
787455 | 2018-04-21 15:31 | 1.8534 | Oxy8 (PSt7-10) | 2018-04-04 12:36 | default | 117.4212 | μmol/L | 32.2966 | °C | 1012 | hPa | Humid | 35 | 0 | 0 | 25.321 | 153070.9083 | 325835.2305 | 52.5 | 38
787466 | 2018-04-21 15:31 | 1.8695 | Oxy8 (PSt7-10) | 2018-04-04 12:36 | default | 117.4387 | μmol/L | 32.297 | °C | 1012 | hPa | Humid | 35 | 0 | 0 | 25.319 | 153077.5065 | 325842.6478 | 52.5 | 38
787475 | 2018-04-21 15:31 | 1.8868 | Oxy8 (PSt7-10) | 2018-04-04 12:36 | default | 117.3403 | μmol/L | 32.3126 | °C | 1012 | hPa | Humid | 35 | 0 | 0 | 25.323 | 153084.7828 | 325837.4387 | 52.5 | 38
787479 | 2018-04-21 15:31 | 1.9031 | Oxy8 (PSt7-10) | 2018-04-04 12:36 | default | 117.4378 | μmol/L | 32.2947 | °C | 1012 | hPa | Humid | 35 | 0 | 0 | 25.32 | 153078.6354 | 325842.3586 | 52.5 | 38
787489 | 2018-04-21 15:31 | 1.9194 | Oxy8 (PSt7-10) | 2018-04-04 12:36 | default | 117.3978 | μmol/L | 32.2977 | °C | 1012 | hPa | Humid | 35 | 0 | 0 | 25.323 | 153076.6531 | 325838.7155 | 52.5 | 38
787498 | 2018-04-21 15:31 | 1.9362 | Oxy8 (PSt7-10) | 2018-04-04 12:36 | default | 117.3623 | μmol/L | 32.3044 | °C | 1012 | hPa | Humid | 35 | 0 | 0 | 25.324 | 153085.5606 | 325837.9899 | 52.5 | 38
787514 | 2018-04-21 15:31 | 1.9536 | Oxy8 (PSt7-10) | 2018-04-04 12:36 | default | 117.3563 | μmol/L | 32.3035 | °C | 1012 | hPa | Humid | 35 | 0 | 0 | 25.325 | 153096.1164 | 325846.8602 | 52.5 | 38
787520 | 2018-04-21 15:31 | 1.9696 | Oxy8 (PSt7-10) | 2018-04-04 12:36 | default | 117.3576 | μmol/L | 32.3057 | °C | 1012 | hPa | Humid | 35 | 0 | 0 | 25.324 | 153087.6802 | 325822.9494 | 52.5 | 38
787535 | 2018-04-21 15:31 | 1.9869 | Oxy8 (PSt7-10) | 2018-04-04 12:36 | default | 117.3628 | μmol/L | 32.3043 | °C | 1012 | hPa | Humid | 35 | 0 | 0 | 25.324 | 153097.8444 | 325828.1654 | 52.5 | 38
787541 | 2018-04-21 15:31 | 2.0034 | Oxy8 (PSt7-10) | 2018-04-04 12:36 | default | 117.4145 | μmol/L | 32.2883 | °C | 1012 | hPa | Humid | 35 | 0 | 0 | 25.325 | 153099.3 | 325834.2101 | 52.5 | 38
787551 | 2018-04-21 15:31 | 2.0199 | Oxy8 (PSt7-10) | 2018-04-04 12:36 | default | 117.3295 | μmol/L | 32.308 | °C | 1012 | hPa | Humid | 35 | 0 | 0 | 25.326 | 153097.5983 | 325834.5541 | 52.5 | 38
787564 | 2018-04-21 15:31 | 2.0368 | Oxy8 (PSt7-10) | 2018-04-04 12:36 | default | 117.3849 | μmol/L | 32.2961 | °C | 1012 | hPa | Humid | 35 | 0 | 0 | 25.325 | 153103.2966 | 325827.6005 | 52.5 | 38
787574 | 2018-04-21 15:31 | 2.0535 | Oxy8 (PSt7-10) | 2018-04-04 12:36 | default | 117.3657 | μmol/L | 32.3011 | °C | 1012 | hPa | Humid | 35 | 0 | 0 | 25.325 | 153112.0068 | 325822.6529 | 52.5 | 38
787580 | 2018-04-21 15:31 | 2.0702 | Oxy8 (PSt7-10) | 2018-04-04 12:36 | default | 117.4078 | μmol/L | 32.2926 | °C | 1012 | hPa | Humid | 35 | 0 | 0 | 25.324 | 153111.574 | 325839.8553 | 52.5 | 38
787594 | 2018-04-21 15:31 | 2.0862 | Oxy8 (PSt7-10) | 2018-04-04 12:36 | default | 117.3982 | μmol/L | 32.2926 | °C | 1012 | hPa | Humid | 35 | 0 | 0 | 25.325 | 153104.6997 | 325835.0352 | 52.5 | 38
787605 | 2018-04-21 15:31 | 2.103 | Oxy8 (PSt7-10) | 2018-04-04 12:36 | default | 117.292 | μmol/L | 32.3178 | °C | 1012 | hPa | Humid | 35 | 0 | 0 | 25.326 | 153110.8743 | 325827.1617 | 52.5 | 38
787608 | 2018-04-21 15:31 | 2.1199 | Oxy8 (PSt7-10) | 2018-04-04 12:36 | default | 117.3734 | μmol/L | 32.309 | °C | 1012 | hPa | Humid | 35 | 0 | 0 | 25.321 | 153113.5465 | 325825.9763 | 52.5 | 38
787625 | 2018-04-21 15:31 | 2.1365 | Oxy8 (PSt7-10) | 2018-04-04 12:36 | default | 117.3403 | μmol/L | 32.3027 | °C | 1012 | hPa | Humid | 35 | 0 | 0 | 25.327 | 153115.7559 | 325825.9752 | 52.5 | 38
787629 | 2018-04-21 15:31 | 2.1529 | Oxy8 (PSt7-10) | 2018-04-04 12:36 | default | 117.3412 | μmol/L | 32.2975 | °C | 1012 | hPa | Humid | 35 | 0 | 0 | 25.329 | 153117.8886 | 325814.5966 | 52.5 | 38
787644 | 2018-04-21 15:31 | 2.1696 | Oxy8 (PSt7-10) | 2018-04-04 12:36 | default | 117.2926 | μmol/L | 32.3076 | °C | 1012 | hPa | Humid | 35 | 0 | 0 | 25.33 | 153121.7269 | 325811.1239 | 52.5 | 38
787655 | 2018-04-21 15:31 | 2.1863 | Oxy8 (PSt7-10) | 2018-04-04 12:36 | default | 117.3004 | μmol/L | 32.3081 | °C | 1012 | hPa | Humid | 35 | 0 | 0 | 25.329 | 153120.1599 | 325831.0816 | 52.5 | 38
787662 | 2018-04-21 15:31 | 2.2039 | Oxy8 (PSt7-10) | 2018-04-04 12:36 | default | 117.3156 | μmol/L | 32.3041 | °C | 1012 | hPa | Humid | 35 | 0 | 0 | 25.329 | 153119.2418 | 325820.3011 | 52.5 | 38
787673 | 2018-04-21 15:31 | 2.2198 | Oxy8 (PSt7-10) | 2018-04-04 12:36 | default | 117.3043 | μmol/L | 32.2996 | °C | 1012 | hPa | Humid | 35 | 0 | 0 | 25.332 | 153131.3059 | 325827.8852 | 52.5 | 38
787681 | 2018-04-21 15:31 | 2.2366 | Oxy8 (PSt7-10) | 2018-04-04 12:36 | default | 117.2882 | μmol/L | 32.3063 | °C | 1012 | hPa | Humid | 35 | 0 | 0 | 25.331 | 153132.4365 | 325817.63 | 52.5 | 38
787692 | 2018-04-21 15:31 | 2.2538 | Oxy8 (PSt7-10) | 2018-04-04 12:36 | default | 117.2729 | μmol/L | 32.3053 | °C | 1012 | hPa | Humid | 35 | 0 | 0 | 25.333 | 153141.19 | 325833.0157 | 52.5 | 38
787700 | 2018-04-21 15:31 | 2.2695 | Oxy8 (PSt7-10) | 2018-04-04 12:36 | default | 117.266 | μmol/L | 32.3121 | °C | 1012 | hPa | Humid | 35 | 0 | 0 | 25.331 | 153121.9319 | 325807.4526 | 52.5 | 38
787716 | 2018-04-21 15:31 | 2.2866 | Oxy8 (PSt7-10) | 2018-04-04 12:36 | default | 117.3263 | μmol/L | 32.2914 | °C | 1012 | hPa | Humid | 35 | 0 | 0 | 25.333 | 153139.7541 | 325820.4149 | 52.5 | 38
787721 | 2018-04-21 15:32 | 2.3032 | Oxy8 (PSt7-10) | 2018-04-04 12:36 | default | 117.2646 | μmol/L | 32.305 | °C | 1012 | hPa | Humid | 35 | 0 | 0 | 25.334 | 153143.0461 | 325816.1495 | 52.5 | 38
787732 | 2018-04-21 15:32 | 2.3353 | Oxy8 (PSt7-10) | 2018-04-04 12:36 | default | 117.2498 | μmol/L | 32.3064 | °C | 1012 | hPa | Humid | 35 | 0 | 0 | 25.335 | 153190.4548 | 325840.7648 | 52.5 | 38
787740 | 2018-04-21 15:32 | 2.3373 | Oxy8 (PSt7-10) | 2018-04-04 12:36 | default | 117.2523 | μmol/L | 32.3057 | °C | 1012 | hPa | Humid | 35 | 0 | 0 | 25.335 | 153121.5074 | 325806.3075 | 52.5 | 38
787756 | 2018-04-21 15:32 | 2.3538 | Oxy8 (PSt7-10) | 2018-04-04 12:36 | default | 117.2628 | μmol/L | 32.3005 | °C | 1012 | hPa | Humid | 35 | 0 | 0 | 25.336 | 153116.7721 | 325782.2923 | 52.5 | 38
787759 | 2018-04-21 15:32 | 2.3698 | Oxy8 (PSt7-10) | 2018-04-04 12:36 | default | 117.2981 | μmol/L | 32.2987 | °C | 1012 | hPa | Humid | 35 | 0 | 0 | 25.333 | 153141.789 | 325806.3457 | 52.5 | 38
787772 | 2018-04-21 15:32 | 2.3876 | Oxy8 (PSt7-10) | 2018-04-04 12:36 | default | 117.2753 | μmol/L | 32.2947 | °C | 1012 | hPa | Humid | 35 | 0 | 0 | 25.337 | 153147.0276 | 325809.6702 | 52.5 | 38
787784 | 2018-04-21 15:32 | 2.4034 | Oxy8 (PSt7-10) | 2018-04-04 12:36 | default | 117.2781 | μmol/L | 32.299 | °C | 1012 | hPa | Humid | 35 | 0 | 0 | 25.335 | 153144.2862 | 325820.1469 | 52.5 | 38
787791 | 2018-04-21 15:32 | 2.4196 | Oxy8 (PSt7-10) | 2018-04-04 12:36 | default | 117.2274 | μmol/L | 32.3097 | °C | 1012 | hPa | Humid | 35 | 0 | 0 | 25.336 | 153156.4467 | 325807.0096 | 52.5 | 38
787799 | 2018-04-21 15:32 | 2.4364 | Oxy8 (PSt7-10) | 2018-04-04 12:36 | default | 117.1983 | μmol/L | 32.3073 | °C | 1012 | hPa | Humid | 35 | 0 | 0 | 25.34 | 153159.5394 | 325804.7591 | 52.5 | 38
787816 | 2018-04-21 15:32 | 2.4534 | Oxy8 (PSt7-10) | 2018-04-04 12:36 | default | 117.2286 | μmol/L | 32.3119 | °C | 1012 | hPa | Humid | 35 | 0 | 0 | 25.335 | 153164.1611 | 325819.0031 | 52.5 | 38
787827 | 2018-04-21 15:32 | 2.4698 | Oxy8 (PSt7-10) | 2018-04-04 12:36 | default | 117.2273 | μmol/L | 32.3047 | °C | 1012 | hPa | Humid | 35 | 0 | 0 | 25.338 | 153151.7025 | 325796.3218 | 52.5 | 38
787836 | 2018-04-21 15:32 | 2.4879 | Oxy8 (PSt7-10) | 2018-04-04 12:36 | default | 117.2406 | μmol/L | 32.3013 | °C | 1012 | hPa | Humid | 35 | 0 | 0 | 25.338 | 153168.7748 | 325819.2957 | 52.5 | 38
787839 | 2018-04-21 15:32 | 2.5038 | Oxy8 (PSt7-10) | 2018-04-04 12:36 | default | 117.2524 | μmol/L | 32.2957 | °C | 1012 | hPa | Humid | 35 | 0 | 0 | 25.339 | 153172.5031 | 325801.1851 | 52.5 | 38
787857 | 2018-04-21 15:32 | 2.52 | Oxy8 (PSt7-10) | 2018-04-04 12:36 | default | 117.2255 | μmol/L | 32.2977 | °C | 1012 | hPa | Humid | 35 | 0 | 0 | 25.341 | 153177.4018 | 325804.6443 | 52.5 | 38
787858 | 2018-04-21 15:32 | 2.5369 | Oxy8 (PSt7-10) | 2018-04-04 12:36 | default | 117.2303 | μmol/L | 32.299 | °C | 1012 | hPa | Humid | 35 | 0 | 0 | 25.34 | 153162.7754 | 325808.7169 | 52.5 | 38
787875 | 2018-04-21 15:32 | 2.5529 | Oxy8 (PSt7-10) | 2018-04-04 12:36 | default | 117.2002 | μmol/L | 32.3018 | °C | 1012 | hPa | Humid | 35 | 0 | 0 | 25.342 | 153172.7464 | 325808.3457 | 52.5 | 38
787887 | 2018-04-21 15:32 | 2.5695 | Oxy8 (PSt7-10) | 2018-04-04 12:36 | default | 117.2344 | μmol/L | 32.3004 | °C | 1012 | hPa | Humid | 35 | 0 | 0 | 25.339 | 153180.1988 | 325813.7655 | 52.5 | 38
787892 | 2018-04-21 15:32 | 2.5865 | Oxy8 (PSt7-10) | 2018-04-04 12:36 | default | 117.157 | μmol/L | 32.3131 | °C | 1012 | hPa | Humid | 35 | 0 | 0 | 25.342 | 153187.2116 | 325809.8089 | 52.5 | 38
787902 | 2018-04-21 15:32 | 2.6033 | Oxy8 (PSt7-10) | 2018-04-04 12:36 | default | 117.1768 | μmol/L | 32.3079 | °C | 1012 | hPa | Humid | 35 | 0 | 0 | 25.342 | 153184.8051 | 325816.1775 | 52.5 | 38
787912 | 2018-04-21 15:32 | 2.62 | Oxy8 (PSt7-10) | 2018-04-04 12:36 | default | 117.0879 | μmol/L | 32.3162 | °C | 1012 | hPa | Humid | 35 | 0 | 0 | 25.348 | 153186.0365 | 325813.8364 | 52.5 | 38
787919 | 2018-04-21 15:32 | 2.6368 | Oxy8 (PSt7-10) | 2018-04-04 12:36 | default | 117.1745 | μmol/L | 32.3061 | °C | 1012 | hPa | Humid | 35 | 0 | 0 | 25.343 | 153192.7699 | 325803.5263 | 52.5 | 38
787937 | 2018-04-21 15:32 | 2.6534 | Oxy8 (PSt7-10) | 2018-04-04 12:36 | default | 117.1849 | μmol/L | 32.3008 | °C | 1012 | hPa | Humid | 35 | 0 | 0 | 25.344 | 153196.3567 | 325816.4034 | 52.5 | 38
787943 | 2018-04-21 15:32 | 2.6709 | Oxy8 (PSt7-10) | 2018-04-04 12:36 | default | 117.1839 | μmol/L | 32.3011 | °C | 1012 | hPa | Humid | 35 | 0 | 0 | 25.344 | 153194.038 | 325823.3662 | 52.5 | 38
787948 | 2018-04-21 15:32 | 2.6869 | Oxy8 (PSt7-10) | 2018-04-04 12:36 | default | 117.1862 | μmol/L | 32.2955 | °C | 1012 | hPa | Humid | 35 | 0 | 0 | 25.346 | 153196.02 | 325824.0945 | 52.5 | 38
787962 | 2018-04-21 15:32 | 2.7032 | Oxy8 (PSt7-10) | 2018-04-04 12:36 | default | 117.1493 | μmol/L | 32.3027 | °C | 1012 | hPa | Humid | 35 | 0 | 0 | 25.347 | 153202.3837 | 325807.8402 | 52.5 | 38
787971 | 2018-04-21 15:32 | 2.7202 | Oxy8 (PSt7-10) | 2018-04-04 12:36 | default | 117.1513 | μmol/L | 32.2997 | °C | 1012 | hPa | Humid | 35 | 0 | 0 | 25.348 | 153200.495 | 325808.0233 | 52.5 | 38
787978 | 2018-04-21 15:32 | 2.7364 | Oxy8 (PSt7-10) | 2018-04-04 12:36 | default | 117.0871 | μmol/L | 32.3139 | °C | 1012 | hPa | Humid | 35 | 0 | 0 | 25.349 | 153196.9895 | 325806.4321 | 52.5 | 38
787992 | 2018-04-21 15:32 | 2.7529 | Oxy8 (PSt7-10) | 2018-04-04 12:36 | default | 117.1016 | μmol/L | 32.3151 | °C | 1012 | hPa | Humid | 35 | 0 | 0 | 25.347 | 153214.6638 | 325810.4626 | 52.5 | 38
788003 | 2018-04-21 15:32 | 2.7699 | Oxy8 (PSt7-10) | 2018-04-04 12:36 | default | 117.1585 | μmol/L | 32.2978 | °C | 1012 | hPa | Humid | 35 | 0 | 0 | 25.348 | 153215.2729 | 325804.5243 | 52.5 | 38
788013 | 2018-04-21 15:32 | 2.7868 | Oxy8 (PSt7-10) | 2018-04-04 12:36 | default | 117.0789 | μmol/L | 32.3136 | °C | 1012 | hPa | Humid | 35 | 0 | 0 | 25.35 | 153220.6344 | 325812.6683 | 52.5 | 38
788023 | 2018-04-21 15:32 | 2.8036 | Oxy8 (PSt7-10) | 2018-04-04 12:36 | default | 117.0674 | μmol/L | 32.3141 | °C | 1012 | hPa | Humid | 35 | 0 | 0 | 25.351 | 153217.8441 | 325799.95 | 52.5 | 38
788037 | 2018-04-21 15:32 | 2.8197 | Oxy8 (PSt7-10) | 2018-04-04 12:36 | default | 117.1838 | μmol/L | 32.2937 | °C | 1012 | hPa | Humid | 35 | 0 | 0 | 25.347 | 153221.1501 | 325805.0214 | 52.5 | 38
788045 | 2018-04-21 15:32 | 2.8365 | Oxy8 (PSt7-10) | 2018-04-04 12:36 | default | 117.0896 | μmol/L | 32.2958 | °C | 1012 | hPa | Humid | 35 | 0 | 0 | 25.356 | 153212.9046 | 325783.7426 | 52.5 | 38
788049 | 2018-04-21 15:32 | 2.8531 | Oxy8 (PSt7-10) | 2018-04-04 12:36 | default | 117.1566 | μmol/L | 32.2883 | °C | 1012 | hPa | Humid | 35 | 0 | 0 | 25.352 | 153222.6826 | 325793.159 | 52.5 | 38
788061 | 2018-04-21 15:32 | 2.8707 | Oxy8 (PSt7-10) | 2018-04-04 12:36 | default | 117.0312 | μmol/L | 32.3136 | °C | 1012 | hPa | Humid | 35 | 0 | 0 | 25.355 | 153237.5579 | 325800.3046 | 52.5 | 38
788068 | 2018-04-21 15:32 | 2.8873 | Oxy8 (PSt7-10) | 2018-04-04 12:36 | default | 117.0933 | μmol/L | 32.3023 | °C | 1012 | hPa | Humid | 35 | 0 | 0 | 25.353 | 153231.5397 | 325808.9069 | 52.5 | 38
788079 | 2018-04-21 15:32 | 2.9036 | Oxy8 (PSt7-10) | 2018-04-04 12:36 | default | 117.1149 | μmol/L | 32.2992 | °C | 1012 | hPa | Humid | 35 | 0 | 0 | 25.352 | 153229.3872 | 325806.4972 | 52.5 | 38
788088 | 2018-04-21 15:32 | 2.9195 | Oxy8 (PSt7-10) | 2018-04-04 12:36 | default | 117.0445 | μmol/L | 32.3101 | °C | 1012 | hPa | Humid | 35 | 0 | 0 | 25.355 | 153230.4903 | 325785.8847 | 52.5 | 38
788101 | 2018-04-21 15:32 | 2.9363 | Oxy8 (PSt7-10) | 2018-04-04 12:36 | default | 117.0653 | μmol/L | 32.2997 | °C | 1012 | hPa | Humid | 35 | 0 | 0 | 25.357 | 153236.0694 | 325783.0314 | 52.5 | 38
788115 | 2018-04-21 15:32 | 2.953 | Oxy8 (PSt7-10) | 2018-04-04 12:36 | default | 117.1016 | μmol/L | 32.3002 | °C | 1012 | hPa | Humid | 35 | 0 | 0 | 25.353 | 153248.5139 | 325803.4105 | 52.5 | 38
788123 | 2018-04-21 15:32 | 2.9701 | Oxy8 (PSt7-10) | 2018-04-04 12:36 | default | 117.0076 | μmol/L | 32.3148 | °C | 1012 | hPa | Humid | 35 | 0 | 0 | 25.357 | 153246.2666 | 325803.4242 | 52.5 | 38
788131 | 2018-04-21 15:32 | 2.9861 | Oxy8 (PSt7-10) | 2018-04-04 12:36 | default | 117.0614 | μmol/L | 32.3057 | °C | 1012 | hPa | Humid | 35 | 0 | 0 | 25.355 | 153241.0052 | 325788.273 | 52.5 | 38
788146 | 2018-04-21 15:32 | 3.0035 | Oxy8 (PSt7-10) | 2018-04-04 12:36 | default | 117.0527 | μmol/L | 32.3104 | °C | 1012 | hPa | Humid | 35 | 0 | 0 | 25.354 | 153252.809 | 325810.9393 | 52.5 | 38
788156 | 2018-04-21 15:32 | 3.0202 | Oxy8 (PSt7-10) | 2018-04-04 12:36 | default | 117.0723 | μmol/L | 32.2979 | °C | 1012 | hPa | Humid | 35 | 0 | 0 | 25.357 | 153252.1981 | 325793.0888 | 52.5 | 38
788160 | 2018-04-21 15:32 | 3.0362 | Oxy8 (PSt7-10) | 2018-04-04 12:36 | default | 117.1254 | μmol/L | 32.289 | °C | 1012 | hPa | Humid | 35 | 0 | 0 | 25.355 | 153251.2351 | 325791.3454 | 52.5 | 38
788173 | 2018-04-21 15:32 | 3.0528 | Oxy8 (PSt7-10) | 2018-04-04 12:36 | default | 117.0302 | μmol/L | 32.3089 | °C | 1012 | hPa | Humid | 35 | 0 | 0 | 25.357 | 153245.3505 | 325772.6901 | 52.5 | 38
788186 | 2018-04-21 15:32 | 3.07 | Oxy8 (PSt7-10) | 2018-04-04 12:36 | default | 117.0176 | μmol/L | 32.3146 | °C | 1012 | hPa | Humid | 35 | 0 | 0 | 25.356 | 153253.7816 | 325795.5238 | 52.5 | 38
788190 | 2018-04-21 15:32 | 3.0867 | Oxy8 (PSt7-10) | 2018-04-04 12:36 | default | 116.9682 | μmol/L | 32.3226 | °C | 1012 | hPa | Humid | 35 | 0 | 0 | 25.358 | 153253.2126 | 325780.3791 | 52.5 | 38
788207 | 2018-04-21 15:32 | 3.1032 | Oxy8 (PSt7-10) | 2018-04-04 12:36 | default | 117.012 | μmol/L | 32.3086 | °C | 1012 | hPa | Humid | 35 | 0 | 0 | 25.359 | 153261.9083 | 325786.4353 | 52.5 | 38
788215 | 2018-04-21 15:32 | 3.1202 | Oxy8 (PSt7-10) | 2018-04-04 12:36 | default | 117.0031 | μmol/L | 32.3085 | °C | 1012 | hPa | Humid | 35 | 0 | 0 | 25.36 | 153265.5584 | 325784.1538 | 52.5 | 38
788219 | 2018-04-21 15:32 | 3.137 | Oxy8 (PSt7-10) | 2018-04-04 12:36 | default | 116.9676 | μmol/L | 32.3128 | °C | 1012 | hPa | Humid | 35 | 0 | 0 | 25.362 | 153269.1684 | 325788.4225 | 52.5 | 38
788233 | 2018-04-21 15:32 | 3.1536 | Oxy8 (PSt7-10) | 2018-04-04 12:36 | default | 116.954 | μmol/L | 32.3114 | °C | 1012 | hPa | Humid | 35 | 0 | 0 | 25.364 | 153270.2769 | 325790.9132 | 52.5 | 38
788239 | 2018-04-21 15:32 | 3.1697 | Oxy8 (PSt7-10) | 2018-04-04 12:36 | default | 116.9907 | μmol/L | 32.3042 | °C | 1012 | hPa | Humid | 35 | 0 | 0 | 25.363 | 153261.7496 | 325781.6846 | 52.5 | 38
788253 | 2018-04-21 15:32 | 3.1863 | Oxy8 (PSt7-10) | 2018-04-04 12:36 | default | 117.0026 | μmol/L | 32.3086 | °C | 1012 | hPa | Humid | 35 | 0 | 0 | 25.36 | 153269.4202 | 325777.9679 | 52.5 | 38
788261 | 2018-04-21 15:32 | 3.203 | Oxy8 (PSt7-10) | 2018-04-04 12:36 | default | 116.9999 | μmol/L | 32.3018 | °C | 1012 | hPa | Humid | 35 | 0 | 0 | 25.363 | 153277.7961 | 325785.8002 | 52.5 | 38
788269 | 2018-04-21 15:32 | 3.2202 | Oxy8 (PSt7-10) | 2018-04-04 12:36 | default | 117.0205 | μmol/L | 32.3039 | °C | 1012 | hPa | Humid | 35 | 0 | 0 | 25.36 | 153280.5961 | 325791.1298 | 52.5 | 38
788285 | 2018-04-21 15:32 | 3.2365 | Oxy8 (PSt7-10) | 2018-04-04 12:36 | default | 116.9734 | μmol/L | 32.3088 | °C | 1012 | hPa | Humid | 35 | 0 | 0 | 25.363 | 153274.7564 | 325789.7043 | 52.5 | 38
788295 | 2018-04-21 15:32 | 3.2535 | Oxy8 (PSt7-10) | 2018-04-04 12:36 | default | 117.0318 | μmol/L | 32.2935 | °C | 1012 | hPa | Humid | 35 | 0 | 0 | 25.363 | 153293.9159 | 325788.8715 | 52.5 | 38
788298 | 2018-04-21 15:32 | 3.2696 | Oxy8 (PSt7-10) | 2018-04-04 12:36 | default | 117.0512 | μmol/L | 32.2909 | °C | 1012 | hPa | Humid | 35 | 0 | 0 | 25.362 | 153289.936 | 325792.9397 | 52.5 | 38
788317 | 2018-04-21 15:32 | 3.2869 | Oxy8 (PSt7-10) | 2018-04-04 12:36 | default | 116.9512 | μmol/L | 32.3096 | °C | 1012 | hPa | Humid | 35 | 0 | 0 | 25.365 | 153294.3893 | 325794.7406 | 52.5 | 38
788319 | 2018-04-21 15:33 | 3.3034 | Oxy8 (PSt7-10) | 2018-04-04 12:36 | default | 116.9838 | μmol/L | 32.2986 | °C | 1012 | hPa | Humid | 35 | 0 | 0 | 25.366 | 153295.8938 | 325777.6213 | 52.5 | 38
788332 | 2018-04-21 15:33 | 3.3231 | Oxy8 (PSt7-10) | 2018-04-04 12:36 | default | 117.0592 | μmol/L | 32.2739 | °C | 1012 | hPa | Humid | 35 | 0 | 0 | 25.368 | 153315.569 | 325799.3431 | 52.5 | 38
788346 | 2018-04-21 15:33 | 3.3374 | Oxy8 (PSt7-10) | 2018-04-04 12:36 | default | 116.9523 | μmol/L | 32.3018 | °C | 1012 | hPa | Humid | 35 | 0 | 0 | 25.368 | 153292.8363 | 325766.7111 | 52.5 | 38
788353 | 2018-04-21 15:33 | 3.3536 | Oxy8 (PSt7-10) | 2018-04-04 12:36 | default | 116.9674 | μmol/L | 32.3029 | °C | 1012 | hPa | Humid | 35 | 0 | 0 | 25.366 | 153298.6047 | 325794.5729 | 52.5 | 38
788362 | 2018-04-21 15:33 | 3.3698 | Oxy8 (PSt7-10) | 2018-04-04 12:36 | default | 116.9584 | μmol/L | 32.3052 | °C | 1012 | hPa | Humid | 35 | 0 | 0 | 25.366 | 153308.5439 | 325786.5517 | 52.5 | 38
788373 | 2018-04-21 15:33 | 3.3862 | Oxy8 (PSt7-10) | 2018-04-04 12:36 | default | 116.9032 | μmol/L | 32.3122 | °C | 1012 | hPa | Humid | 35 | 0 | 0 | 25.369 | 153298.9414 | 325784.1967 | 52.5 | 38
788384 | 2018-04-21 15:33 | 3.4032 | Oxy8 (PSt7-10) | 2018-04-04 12:36 | default | 116.895 | μmol/L | 32.3168 | °C | 1012 | hPa | Humid | 35 | 0 | 0 | 25.368 | 153313.6321 | 325785.9523 | 52.5 | 38
788393 | 2018-04-21 15:33 | 3.42 | Oxy8 (PSt7-10) | 2018-04-04 12:36 | default | 116.8834 | μmol/L | 32.3198 | °C | 1012 | hPa | Humid | 35 | 0 | 0 | 25.368 | 153312.6892 | 325765.9549 | 52.5 | 38
788401 | 2018-04-21 15:33 | 3.4362 | Oxy8 (PSt7-10) | 2018-04-04 12:36 | default | 116.9354 | μmol/L | 32.3087 | °C | 1012 | hPa | Humid | 35 | 0 | 0 | 25.367 | 153316.5388 | 325786.562 | 52.5 | 38
788414 | 2018-04-21 15:33 | 3.4529 | Oxy8 (PSt7-10) | 2018-04-04 12:36 | default | 116.8881 | μmol/L | 32.3111 | °C | 1012 | hPa | Humid | 35 | 0 | 0 | 25.371 | 153316.4143 | 325787.4228 | 52.5 | 38
788426 | 2018-04-21 15:33 | 3.47 | Oxy8 (PSt7-10) | 2018-04-04 12:36 | default | 116.9282 | μmol/L | 32.3007 | °C | 1012 | hPa | Humid | 35 | 0 | 0 | 25.371 | 153317.3923 | 325772.9002 | 52.5 | 38
788430 | 2018-04-21 15:33 | 3.4865 | Oxy8 (PSt7-10) | 2018-04-04 12:36 | default | 116.9691 | μmol/L | 32.2949 | °C | 1012 | hPa | Humid | 35 | 0 | 0 | 25.369 | 153321.4344 | 325783.9247 | 52.5 | 38
788440 | 2018-04-21 15:33 | 3.5039 | Oxy8 (PSt7-10) | 2018-04-04 12:36 | default | 116.9399 | μmol/L | 32.3001 | °C | 1012 | hPa | Humid | 35 | 0 | 0 | 25.37 | 153329.9304 | 325787.5742 | 52.5 | 38
788455 | 2018-04-21 15:33 | 3.5198 | Oxy8 (PSt7-10) | 2018-04-04 12:36 | default | 116.8724 | μmol/L | 32.3128 | °C | 1012 | hPa | Humid | 35 | 0 | 0 | 25.372 | 153331.439 | 325783.2422 | 52.5 | 38
788462 | 2018-04-21 15:33 | 3.5364 | Oxy8 (PSt7-10) | 2018-04-04 12:36 | default | 116.8565 | μmol/L | 32.307 | °C | 1012 | hPa | Humid | 35 | 0 | 0 | 25.376 | 153334.3614 | 325784.7052 | 52.5 | 38
788476 | 2018-04-21 15:33 | 3.5537 | Oxy8 (PSt7-10) | 2018-04-04 12:36 | default | 116.8356 | μmol/L | 32.3174 | °C | 1012 | hPa | Humid | 35 | 0 | 0 | 25.374 | 153346.8073 | 325780.6319 | 52.5 | 38
788487 | 2018-04-21 15:33 | 3.5696 | Oxy8 (PSt7-10) | 2018-04-04 12:36 | default | 116.9088 | μmol/L | 32.2983 | °C | 1012 | hPa | Humid | 35 | 0 | 0 | 25.374 | 153331.0626 | 325773.6282 | 52.5 | 38
788488 | 2018-04-21 15:33 | 3.5863 | Oxy8 (PSt7-10) | 2018-04-04 12:36 | default | 116.8427 | μmol/L | 32.3031 | °C | 1012 | hPa | Humid | 35 | 0 | 0 | 25.379 | 153338.2368 | 325780.6846 | 52.5 | 38
788498 | 2018-04-21 15:33 | 3.6035 | Oxy8 (PSt7-10) | 2018-04-04 12:36 | default | 116.8839 | μmol/L | 32.2923 | °C | 1012 | hPa | Humid | 35 | 0 | 0 | 25.379 | 153346.0259 | 325785.0486 | 52.5 | 38
788510 | 2018-04-21 15:33 | 3.6201 | Oxy8 (PSt7-10) | 2018-04-04 12:36 | default | 116.8575 | μmol/L | 32.3092 | °C | 1012 | hPa | Humid | 35 | 0 | 0 | 25.375 | 153345.4625 | 325778.9156 | 52.5 | 38
788522 | 2018-04-21 15:33 | 3.6362 | Oxy8 (PSt7-10) | 2018-04-04 12:36 | default | 116.8183 | μmol/L | 32.3195 | °C | 1012 | hPa | Humid | 35 | 0 | 0 | 25.375 | 153343.7872 | 325784.7531 | 52.5 | 38
788536 | 2018-04-21 15:33 | 3.6534 | Oxy8 (PSt7-10) | 2018-04-04 12:36 | default | 116.9242 | μmol/L | 32.2893 | °C | 1012 | hPa | Humid | 35 | 0 | 0 | 25.376 | 153355.6786 | 325797.2001 | 52.5 | 38
788540 | 2018-04-21 15:33 | 3.6697 | Oxy8 (PSt7-10) | 2018-04-04 12:36 | default | 116.8925 | μmol/L | 32.2951 | °C | 1012 | hPa | Humid | 35 | 0 | 0 | 25.377 | 153351.2248 | 325779.5683 | 52.5 | 38
788549 | 2018-04-21 15:33 | 3.6868 | Oxy8 (PSt7-10) | 2018-04-04 12:36 | default | 116.8011 | μmol/L | 32.3165 | °C | 1012 | hPa | Humid | 35 | 0 | 0 | 25.378 | 153353.0994 | 325776.5467 | 52.5 | 38
788562 | 2018-04-21 15:33 | 3.7029 | Oxy8 (PSt7-10) | 2018-04-04 12:36 | default | 116.7909 | μmol/L | 32.3167 | °C | 1012 | hPa | Humid | 35 | 0 | 0 | 25.379 | 153354.5243 | 325770.1936 | 52.5 | 38
788571 | 2018-04-21 15:33 | 3.7197 | Oxy8 (PSt7-10) | 2018-04-04 12:36 | default | 116.8088 | μmol/L | 32.3145 | °C | 1012 | hPa | Humid | 35 | 0 | 0 | 25.378 | 153351.304 | 325779.1234 | 52.5 | 38
788580 | 2018-04-21 15:33 | 3.7363 | Oxy8 (PSt7-10) | 2018-04-04 12:36 | default | 116.8422 | μmol/L | 32.3008 | °C | 1012 | hPa | Humid | 35 | 0 | 0 | 25.38 | 153358.6664 | 325778.4055 | 52.5 | 38
788595 | 2018-04-21 15:33 | 3.7536 | Oxy8 (PSt7-10) | 2018-04-04 12:36 | default | 116.7796 | μmol/L | 32.3072 | °C | 1012 | hPa | Humid | 35 | 0 | 0 | 25.384 | 153357.6812 | 325783.5072 | 52.5 | 38
788605 | 2018-04-21 15:33 | 3.7698 | Oxy8 (PSt7-10) | 2018-04-04 12:36 | default | 116.8132 | μmol/L | 32.3058 | °C | 1012 | hPa | Humid | 35 | 0 | 0 | 25.381 | 153366.7391 | 325768.4161 | 52.5 | 38
788616 | 2018-04-21 15:33 | 3.7873 | Oxy8 (PSt7-10) | 2018-04-04 12:36 | default | 116.8434 | μmol/L | 32.3029 | °C | 1012 | hPa | Humid | 35 | 0 | 0 | 25.379 | 153370.8122 | 325770.6981 | 52.5 | 38
788627 | 2018-04-21 15:33 | 3.8031 | Oxy8 (PSt7-10) | 2018-04-04 12:36 | default | 116.8089 | μmol/L | 32.3045 | °C | 1012 | hPa | Humid | 35 | 0 | 0 | 25.382 | 153369.4361 | 325774.4801 | 52.5 | 38
788633 | 2018-04-21 15:33 | 3.8198 | Oxy8 (PSt7-10) | 2018-04-04 12:36 | default | 116.791 | μmol/L | 32.3067 | °C | 1012 | hPa | Humid | 35 | 0 | 0 | 25.383 | 153375.4472 | 325766.9832 | 52.5 | 38
788640 | 2018-04-21 15:33 | 3.8365 | Oxy8 (PSt7-10) | 2018-04-04 12:36 | default | 116.8315 | μmol/L | 32.3011 | °C | 1012 | hPa | Humid | 35 | 0 | 0 | 25.381 | 153378.6843 | 325774.5025 | 52.5 | 38
788655 | 2018-04-21 15:33 | 3.8533 | Oxy8 (PSt7-10) | 2018-04-04 12:36 | default | 116.7412 | μmol/L | 32.3147 | °C | 1012 | hPa | Humid | 35 | 0 | 0 | 25.385 | 153377.1104 | 325772.6489 | 52.5 | 38
788667 | 2018-04-21 15:33 | 3.8699 | Oxy8 (PSt7-10) | 2018-04-04 12:36 | default | 116.7817 | μmol/L | 32.3041 | °C | 1012 | hPa | Humid | 35 | 0 | 0 | 25.385 | 153386.7875 | 325778.0202 | 52.5 | 38
788669 | 2018-04-21 15:33 | 3.8868 | Oxy8 (PSt7-10) | 2018-04-04 12:36 | default | 116.784 | μmol/L | 32.311 | °C | 1012 | hPa | Humid | 35 | 0 | 0 | 25.382 | 153390.4561 | 325777.9865 | 52.5 | 38
788681 | 2018-04-21 15:33 | 3.9033 | Oxy8 (PSt7-10) | 2018-04-04 12:36 | default | 116.7733 | μmol/L | 32.3088 | °C | 1012 | hPa | Humid | 35 | 0 | 0 | 25.384 | 153389.1005 | 325773.4698 | 52.5 | 38
788691 | 2018-04-21 15:33 | 3.9206 | Oxy8 (PSt7-10) | 2018-04-04 12:36 | default | 116.7803 | μmol/L | 32.307 | °C | 1012 | hPa | Humid | 35 | 0 | 0 | 25.384 | 153392.3331 | 325770.3593 | 52.5 | 38
788703 | 2018-04-21 15:33 | 3.9366 | Oxy8 (PSt7-10) | 2018-04-04 12:36 | default | 116.7843 | μmol/L | 32.296 | °C | 1012 | hPa | Humid | 35 | 0 | 0 | 25.388 | 153393.8718 | 325769.7147 | 52.5 | 38
788716 | 2018-04-21 15:33 | 3.9532 | Oxy8 (PSt7-10) | 2018-04-04 12:36 | default | 116.7914 | μmol/L | 32.3041 | °C | 1012 | hPa | Humid | 35 | 0 | 0 | 25.384 | 153395.267 | 325773.7783 | 52.5 | 38
788722 | 2018-04-21 15:33 | 3.9733 | Oxy8 (PSt7-10) | 2018-04-04 12:36 | default | 116.8187 | μmol/L | 32.2945 | °C | 1012 | hPa | Humid | 35 | 0 | 0 | 25.385 | 153416.1128 | 325789.2837 | 52.5 | 38
788729 | 2018-04-21 15:33 | 3.9876 | Oxy8 (PSt7-10) | 2018-04-04 12:36 | default | 116.7458 | μmol/L | 32.3086 | °C | 1012 | hPa | Humid | 35 | 0 | 0 | 25.387 | 153397.0891 | 325770.5401 | 52.5 | 38
788740 | 2018-04-21 15:33 | 4.0068 | Oxy8 (PSt7-10) | 2018-04-04 12:36 | default | 116.7013 | μmol/L | 32.3078 | °C | 1012 | hPa | Humid | 35 | 0 | 0 | 25.392 | 153409.2857 | 325774.4921 | 52.5 | 38
788750 | 2018-04-21 15:33 | 4.0201 | Oxy8 (PSt7-10) | 2018-04-04 12:36 | default | 116.6727 | μmol/L | 32.3153 | °C | 1012 | hPa | Humid | 35 | 0 | 0 | 25.392 | 153396.0735 | 325759.9627 | 52.5 | 38
788761 | 2018-04-21 15:33 | 4.0367 | Oxy8 (PSt7-10) | 2018-04-04 12:36 | default | 116.6848 | μmol/L | 32.3171 | °C | 1012 | hPa | Humid | 35 | 0 | 0 | 25.39 | 153402.7356 | 325767.1454 | 52.5 | 38
788777 | 2018-04-21 15:33 | 4.053 | Oxy8 (PSt7-10) | 2018-04-04 12:36 | default | 116.6926 | μmol/L | 32.3225 | °C | 1012 | hPa | Humid | 35 | 0 | 0 | 25.387 | 153412.9969 | 325780.8975 | 52.5 | 38
788787 | 2018-04-21 15:33 | 4.0703 | Oxy8 (PSt7-10) | 2018-04-04 12:36 | default | 116.6485 | μmol/L | 32.3216 | °C | 1012 | hPa | Humid | 35 | 0 | 0 | 25.392 | 153415.3664 | 325766.4293 | 52.5 | 38
788789 | 2018-04-21 15:33 | 4.0862 | Oxy8 (PSt7-10) | 2018-04-04 12:36 | default | 116.6704 | μmol/L | 32.3183 | °C | 1012 | hPa | Humid | 35 | 0 | 0 | 25.391 | 153417.0339 | 325766.171 | 52.5 | 38
788804 | 2018-04-21 15:33 | 4.1033 | Oxy8 (PSt7-10) | 2018-04-04 12:36 | default | 116.7413 | μmol/L | 32.3023 | °C | 1012 | hPa | Humid | 35 | 0 | 0 | 25.39 | 153418.0613 | 325786.5879 | 52.5 | 38
788814 | 2018-04-21 15:33 | 4.1202 | Oxy8 (PSt7-10) | 2018-04-04 12:36 | default | 116.7154 | μmol/L | 32.2991 | °C | 1012 | hPa | Humid | 35 | 0 | 0 | 25.394 | 153432.5388 | 325782.313 | 52.5 | 38
788823 | 2018-04-21 15:33 | 4.1368 | Oxy8 (PSt7-10) | 2018-04-04 12:36 | default | 116.6807 | μmol/L | 32.3132 | °C | 1012 | hPa | Humid | 35 | 0 | 0 | 25.392 | 153428.0033 | 325763.5737 | 52.5 | 38
788829 | 2018-04-21 15:33 | 4.1533 | Oxy8 (PSt7-10) | 2018-04-04 12:36 | default | 116.6359 | μmol/L | 32.3174 | °C | 1012 | hPa | Humid | 35 | 0 | 0 | 25.395 | 153428.3245 | 325762.258 | 52.5 | 38
788839 | 2018-04-21 15:33 | 4.1702 | Oxy8 (PSt7-10) | 2018-04-04 12:36 | default | 116.6672 | μmol/L | 32.3117 | °C | 1012 | hPa | Humid | 35 | 0 | 0 | 25.394 | 153440.6512 | 325771.1661 | 52.5 | 38
788854 | 2018-04-21 15:33 | 4.1863 | Oxy8 (PSt7-10) | 2018-04-04 12:36 | default | 116.6471 | μmol/L | 32.3195 | °C | 1012 | hPa | Humid | 35 | 0 | 0 | 25.393 | 153426.6252 | 325763.4633 | 52.5 | 38
788864 | 2018-04-21 15:33 | 4.2037 | Oxy8 (PSt7-10) | 2018-04-04 12:36 | default | 116.7322 | μmol/L | 32.2922 | °C | 1012 | hPa | Humid | 35 | 0 | 0 | 25.395 | 153732.0608 | 325778.0471 | 52.5 | 38
788870 | 2018-04-21 15:33 | 4.2199 | Oxy8 (PSt7-10) | 2018-04-04 12:36 | default | 116.6654 | μmol/L | 32.3097 | °C | 1012 | hPa | Humid | 35 | 0 | 0 | 25.395 | 153523.697 | 325770.9308 | 52.5 | 38
788886 | 2018-04-21 15:33 | 4.2366 | Oxy8 (PSt7-10) | 2018-04-04 12:36 | default | 116.7272 | μmol/L | 32.3035 | °C | 1012 | hPa | Humid | 35 | 0 | 0 | 25.391 | 153473.0753 | 325765.0744 | 52.5 | 38
788893 | 2018-04-21 15:33 | 4.2536 | Oxy8 (PSt7-10) | 2018-04-04 12:36 | default | 116.6819 | μmol/L | 32.3029 | °C | 1012 | hPa | Humid | 35 | 0 | 0 | 25.396 | 153478.5464 | 325772.9504 | 52.5 | 38
788905 | 2018-04-21 15:33 | 4.2698 | Oxy8 (PSt7-10) | 2018-04-04 12:36 | default | 116.7172 | μmol/L | 32.2986 | °C | 1012 | hPa | Humid | 35 | 0 | 0 | 25.394 | 153479.687 | 325774.8846 | 52.5 | 38
788917 | 2018-04-21 15:33 | 4.2867 | Oxy8 (PSt7-10) | 2018-04-04 12:36 | default | 116.7064 | μmol/L | 32.294 | °C | 1012 | hPa | Humid | 35 | 0 | 0 | 25.397 | 153472.1233 | 325773.6627 | 52.5 | 38
788921 | 2018-04-21 15:34 | 4.303 | Oxy8 (PSt7-10) | 2018-04-04 12:36 | default | 116.6137 | μmol/L | 32.3108 | °C | 1012 | hPa | Humid | 35 | 0 | 0 | 25.4 | 153484.836 | 325773.0578 | 52.5 | 38
788932 | 2018-04-21 15:34 | 4.3196 | Oxy8 (PSt7-10) | 2018-04-04 12:36 | default | 116.5908 | μmol/L | 32.3168 | °C | 1012 | hPa | Humid | 35 | 0 | 0 | 25.4 | 153481.8851 | 325756.7491 | 52.5 | 38
788938 | 2018-04-21 15:34 | 4.3366 | Oxy8 (PSt7-10) | 2018-04-04 12:36 | default | 116.5903 | μmol/L | 32.317 | °C | 1012 | hPa | Humid | 35 | 0 | 0 | 25.4 | 153544.8018 | 325768.799 | 52.5 | 38
788949 | 2018-04-21 15:34 | 4.3529 | Oxy8 (PSt7-10) | 2018-04-04 12:36 | default | 116.6175 | μmol/L | 32.3098 | °C | 1012 | hPa | Humid | 35 | 0 | 0 | 25.4 | 153511.3063 | 325772.9857 | 52.5 | 38
788961 | 2018-04-21 15:34 | 4.3701 | Oxy8 (PSt7-10) | 2018-04-04 12:36 | default | 116.6218 | μmol/L | 32.3112 | °C | 1012 | hPa | Humid | 35 | 0 | 0 | 25.399 | 153500.3219 | 325767.5792 | 52.5 | 38
788971 | 2018-04-21 15:34 | 4.387 | Oxy8 (PSt7-10) | 2018-04-04 12:36 | default | 116.5979 | μmol/L | 32.31 | °C | 1012 | hPa | Humid | 35 | 0 | 0 | 25.402 | 153497.918 | 325765.3933 | 52.5 | 38
788980 | 2018-04-21 15:34 | 4.4036 | Oxy8 (PSt7-10) | 2018-04-04 12:36 | default | 116.6302 | μmol/L | 32.3065 | °C | 1012 | hPa | Humid | 35 | 0 | 0 | 25.4 | 153498.5947 | 325765.3182 | 52.5 | 38
788993 | 2018-04-21 15:34 | 4.4197 | Oxy8 (PSt7-10) | 2018-04-04 12:36 | default | 116.5979 | μmol/L | 32.3174 | °C | 1012 | hPa | Humid | 35 | 0 | 0 | 25.399 | 153500.0324 | 325775.3413 | 52.5 | 38
789005 | 2018-04-21 15:34 | 4.4369 | Oxy8 (PSt7-10) | 2018-04-04 12:36 | default | 116.6249 | μmol/L | 32.3004 | °C | 1012 | hPa | Humid | 35 | 0 | 0 | 25.403 | 153505.9752 | 325771.2295 | 52.5 | 38
789012 | 2018-04-21 15:34 | 4.4542 | Oxy8 (PSt7-10) | 2018-04-04 12:36 | default | 116.6228 | μmol/L | 32.301 | °C | 1012 | hPa | Humid | 35 | 0 | 0 | 25.403 | 153511.5703 | 325766.9756 | 52.5 | 38
789019 | 2018-04-21 15:34 | 4.4702 | Oxy8 (PSt7-10) | 2018-04-04 12:36 | default | 116.5769 | μmol/L | 32.308 | °C | 1012 | hPa | Humid | 35 | 0 | 0 | 25.405 | 153505.4966 | 325759.0732 | 52.5 | 38
789032 | 2018-04-21 15:34 | 4.4861 | Oxy8 (PSt7-10) | 2018-04-04 12:36 | default | 116.5484 | μmol/L | 32.3155 | °C | 1012 | hPa | Humid | 35 | 0 | 0 | 25.405 | 153511.8794 | 325760.343 | 52.5 | 38
789043 | 2018-04-21 15:34 | 4.5036 | Oxy8 (PSt7-10) | 2018-04-04 12:36 | default | 116.5855 | μmol/L | 32.3182 | °C | 1012 | hPa | Humid | 35 | 0 | 0 | 25.4 | 153514.8026 | 325760.2231 | 52.5 | 38
789049 | 2018-04-21 15:34 | 4.52 | Oxy8 (PSt7-10) | 2018-04-04 12:36 | default | 116.5632 | μmol/L | 32.3066 | °C | 1012 | hPa | Humid | 35 | 0 | 0 | 25.407 | 153523.8699 | 325755.7779 | 52.5 | 38
789066 | 2018-04-21 15:34 | 4.5369 | Oxy8 (PSt7-10) | 2018-04-04 12:36 | default | 116.5236 | μmol/L | 32.317 | °C | 1012 | hPa | Humid | 35 | 0 | 0 | 25.407 | 153523.9799 | 325755.6808 | 52.5 | 38
789076 | 2018-04-21 15:34 | 4.5534 | Oxy8 (PSt7-10) | 2018-04-04 12:36 | default | 116.5706 | μmol/L | 32.3097 | °C | 1012 | hPa | Humid | 35 | 0 | 0 | 25.405 | 153525.528 | 325764.4303 | 52.5 | 38
789083 | 2018-04-21 15:34 | 4.5695 | Oxy8 (PSt7-10) | 2018-04-04 12:36 | default | 116.6079 | μmol/L | 32.2999 | °C | 1012 | hPa | Humid | 35 | 0 | 0 | 25.405 | 153550.8687 | 325751.6076 | 52.5 | 38
789093 | 2018-04-21 15:34 | 4.5865 | Oxy8 (PSt7-10) | 2018-04-04 12:36 | default | 116.5558 | μmol/L | 32.3061 | °C | 1012 | hPa | Humid | 35 | 0 | 0 | 25.408 | 153590.4647 | 325766.59 | 52.5 | 38
789102 | 2018-04-21 15:34 | 4.6033 | Oxy8 (PSt7-10) | 2018-04-04 12:36 | default | 116.5498 | μmol/L | 32.3076 | °C | 1012 | hPa | Humid | 35 | 0 | 0 | 25.408 | 153505.5785 | 325743.8815 | 52.5 | 38
789112 | 2018-04-21 15:34 | 4.6198 | Oxy8 (PSt7-10) | 2018-04-04 12:36 | default | 116.5847 | μmol/L | 32.296 | °C | 1012 | hPa | Humid | 35 | 0 | 0 | 25.409 | 153530.8967 | 325753.4776 | 52.5 | 38
789118 | 2018-04-21 15:34 | 4.6364 | Oxy8 (PSt7-10) | 2018-04-04 12:36 | default | 116.5817 | μmol/L | 32.2968 | °C | 1012 | hPa | Humid | 35 | 0 | 0 | 25.409 | 153531.7432 | 325747.6309 | 52.5 | 38
789132 | 2018-04-21 15:34 | 4.6529 | Oxy8 (PSt7-10) | 2018-04-04 12:36 | default | 116.4674 | μmol/L | 32.3293 | °C | 1012 | hPa | Humid | 35 | 0 | 0 | 25.408 | 153551.3084 | 325762.2996 | 52.5 | 38
789139 | 2018-04-21 15:34 | 4.6697 | Oxy8 (PSt7-10) | 2018-04-04 12:36 | default | 116.4925 | μmol/L | 32.3202 | °C | 1012 | hPa | Humid | 35 | 0 | 0 | 25.409 | 153508.9489 | 325763.1982 | 52.5 | 38
789157 | 2018-04-21 15:34 | 4.6877 | Oxy8 (PSt7-10) | 2018-04-04 12:36 | default | 116.5364 | μmol/L | 32.3062 | °C | 1012 | hPa | Humid | 35 | 0 | 0 | 25.41 | 153525.7088 | 325746.9132 | 52.5 | 38
789165 | 2018-04-21 15:34 | 4.703 | Oxy8 (PSt7-10) | 2018-04-04 12:36 | default | 116.491 | μmol/L | 32.3181 | °C | 1012 | hPa | Humid | 35 | 0 | 0 | 25.41 | 153521.4299 | 325739.6267 | 52.5 | 38
789171 | 2018-04-21 15:34 | 4.7195 | Oxy8 (PSt7-10) | 2018-04-04 12:36 | default | 116.4865 | μmol/L | 32.3168 | °C | 1012 | hPa | Humid | 35 | 0 | 0 | 25.411 | 153529.4374 | 325757.1289 | 52.5 | 38
789179 | 2018-04-21 15:34 | 4.7369 | Oxy8 (PSt7-10) | 2018-04-04 12:36 | default | 116.5083 | μmol/L | 32.3111 | °C | 1012 | hPa | Humid | 35 | 0 | 0 | 25.411 | 153533.9612 | 325759.4587 | 52.5 | 38
789191 | 2018-04-21 15:34 | 4.7529 | Oxy8 (PSt7-10) | 2018-04-04 12:36 | default | 116.4795 | μmol/L | 32.3161 | °C | 1012 | hPa | Humid | 35 | 0 | 0 | 25.412 | 153528.5696 | 325759.0342 | 52.5 | 38
789201 | 2018-04-21 15:34 | 4.7703 | Oxy8 (PSt7-10) | 2018-04-04 12:36 | default | 116.4824 | μmol/L | 32.3154 | °C | 1012 | hPa | Humid | 35 | 0 | 0 | 25.412 | 153533.5263 | 325766.752 | 52.5 | 38
789217 | 2018-04-21 15:34 | 4.7862 | Oxy8 (PSt7-10) | 2018-04-04 12:36 | default | 116.5174 | μmol/L | 32.3112 | °C | 1012 | hPa | Humid | 35 | 0 | 0 | 25.41 | 153536.4701 | 325750.8455 | 52.5 | 38
789218 | 2018-04-21 15:34 | 4.8033 | Oxy8 (PSt7-10) | 2018-04-04 12:36 | default | 116.4546 | μmol/L | 32.3152 | °C | 1012 | hPa | Humid | 35 | 0 | 0 | 25.415 | 153553.8888 | 325760.5284 | 52.5 | 38
789229 | 2018-04-21 15:34 | 4.8199 | Oxy8 (PSt7-10) | 2018-04-04 12:36 | default | 116.4691 | μmol/L | 32.3139 | °C | 1012 | hPa | Humid | 35 | 0 | 0 | 25.414 | 153544.3905 | 325760.4569 | 52.5 | 38
789242 | 2018-04-21 15:34 | 4.8369 | Oxy8 (PSt7-10) | 2018-04-04 12:36 | default | 116.5031 | μmol/L | 32.31 | °C | 1012 | hPa | Humid | 35 | 0 | 0 | 25.412 | 153553.8018 | 325761.6247 | 52.5 | 38
789250 | 2018-04-21 15:34 | 4.8535 | Oxy8 (PSt7-10) | 2018-04-04 12:36 | default | 116.4628 | μmol/L | 32.3131 | °C | 1012 | hPa | Humid | 35 | 0 | 0 | 25.415 | 153547.4503 | 325754.5567 | 52.5 | 38
789264 | 2018-04-21 15:34 | 4.8695 | Oxy8 (PSt7-10) | 2018-04-04 12:36 | default | 116.4406 | μmol/L | 32.3114 | °C | 1012 | hPa | Humid | 35 | 0 | 0 | 25.418 | 153553.27 | 325755.7123 | 52.5 | 38
789270 | 2018-04-21 15:34 | 4.8865 | Oxy8 (PSt7-10) | 2018-04-04 12:36 | default | 116.4947 | μmol/L | 32.2997 | °C | 1012 | hPa | Humid | 35 | 0 | 0 | 25.417 | 153558.931 | 325752.475 | 52.5 | 38
789286 | 2018-04-21 15:34 | 4.9033 | Oxy8 (PSt7-10) | 2018-04-04 12:36 | default | 116.4887 | μmol/L | 32.3013 | °C | 1012 | hPa | Humid | 35 | 0 | 0 | 25.417 | 153562.719 | 325761.5215 | 52.5 | 38
789294 | 2018-04-21 15:34 | 4.92 | Oxy8 (PSt7-10) | 2018-04-04 12:36 | default | 116.4959 | μmol/L | 32.2994 | °C | 1012 | hPa | Humid | 35 | 0 | 0 | 25.417 | 153563.4924 | 325754.8216 | 52.5 | 38
789302 | 2018-04-21 15:34 | 4.9369 | Oxy8 (PSt7-10) | 2018-04-04 12:36 | default | 116.4761 | μmol/L | 32.2996 | °C | 1012 | hPa | Humid | 35 | 0 | 0 | 25.419 | 153567.3041 | 325765.828 | 52.5 | 38
789313 | 2018-04-21 15:34 | 4.9534 | Oxy8 (PSt7-10) | 2018-04-04 12:36 | default | 116.3602 | μmol/L | 32.335 | °C | 1012 | hPa | Humid | 35 | 0 | 0 | 25.417 | 153574.2654 | 325760.1753 | 52.5 | 38
789327 | 2018-04-21 15:34 | 4.9703 | Oxy8 (PSt7-10) | 2018-04-04 12:36 | default | 116.4082 | μmol/L | 32.3224 | °C | 1012 | hPa | Humid | 35 | 0 | 0 | 25.417 | 153577.2726 | 325760.3067 | 52.5 | 38
789333 | 2018-04-21 15:34 | 4.9868 | Oxy8 (PSt7-10) | 2018-04-04 12:36 | default | 116.4421 | μmol/L | 32.3086 | °C | 1012 | hPa | Humid | 35 | 0 | 0 | 25.419 | 153577.7449 | 325758.526 | 52.5 | 38
789340 | 2018-04-21 15:34 | 5.0029 | Oxy8 (PSt7-10) | 2018-04-04 12:36 | default | 116.4052 | μmol/L | 32.3232 | °C | 1012 | hPa | Humid | 35 | 0 | 0 | 25.417 | 153574.7118 | 325754.0777 | 52.5 | 38
789352 | 2018-04-21 15:34 | 5.021 | Oxy8 (PSt7-10) | 2018-04-04 12:36 | default | 116.3808 | μmol/L | 32.3172 | °C | 1012 | hPa | Humid | 35 | 0 | 0 | 25.422 | 153595.0135 | 325765.1736 | 52.5 | 38
789358 | 2018-04-21 15:34 | 5.0369 | Oxy8 (PSt7-10) | 2018-04-04 12:36 | default | 116.3247 | μmol/L | 32.3294 | °C | 1012 | hPa | Humid | 35 | 0 | 0 | 25.423 | 153587.9269 | 325742.2344 | 52.5 | 38
789370 | 2018-04-21 15:34 | 5.053 | Oxy8 (PSt7-10) | 2018-04-04 12:36 | default | 116.3857 | μmol/L | 32.3159 | °C | 1012 | hPa | Humid | 35 | 0 | 0 | 25.422 | 153571.4195 | 325742.6169 | 52.5 | 38
789384 | 2018-04-21 15:34 | 5.0697 | Oxy8 (PSt7-10) | 2018-04-04 12:36 | default | 116.397 | μmol/L | 32.3079 | °C | 1012 | hPa | Humid | 35 | 0 | 0 | 25.424 | 153583.0133 | 325748.1042 | 52.5 | 38
789393 | 2018-04-21 15:34 | 5.0863 | Oxy8 (PSt7-10) | 2018-04-04 12:36 | default | 116.3674 | μmol/L | 32.3182 | °C | 1012 | hPa | Humid | 35 | 0 | 0 | 25.423 | 153589.6877 | 325761.0165 | 52.5 | 38
789403 | 2018-04-21 15:34 | 5.1034 | Oxy8 (PSt7-10) | 2018-04-04 12:36 | default | 116.3675 | μmol/L | 32.3182 | °C | 1012 | hPa | Humid | 35 | 0 | 0 | 25.423 | 153589.8136 | 325755.5191 | 52.5 | 38
789410 | 2018-04-21 15:34 | 5.1196 | Oxy8 (PSt7-10) | 2018-04-04 12:36 | default | 116.4024 | μmol/L | 32.3065 | °C | 1012 | hPa | Humid | 35 | 0 | 0 | 25.424 | 153592.1336 | 325739.353 | 52.5 | 38
789421 | 2018-04-21 15:34 | 5.1373 | Oxy8 (PSt7-10) | 2018-04-04 12:36 | default | 116.3955 | μmol/L | 32.3158 | °C | 1012 | hPa | Humid | 35 | 0 | 0 | 25.421 | 153593.9827 | 325747.4718 | 52.5 | 38
789437 | 2018-04-21 15:34 | 5.1533 | Oxy8 (PSt7-10) | 2018-04-04 12:36 | default | 116.4113 | μmol/L | 32.3042 | °C | 1012 | hPa | Humid | 35 | 0 | 0 | 25.424 | 153596.6998 | 325747.3815 | 52.5 | 38
789442 | 2018-04-21 15:34 | 5.1695 | Oxy8 (PSt7-10) | 2018-04-04 12:36 | default | 116.414 | μmol/L | 32.3085 | °C | 1012 | hPa | Humid | 35 | 0 | 0 | 25.422 | 153596.2779 | 325730.7464 | 52.5 | 38
789453 | 2018-04-21 15:34 | 5.1861 | Oxy8 (PSt7-10) | 2018-04-04 12:36 | default | 116.3785 | μmol/L | 32.3054 | °C | 1012 | hPa | Humid | 35 | 0 | 0 | 25.427 | 153594.4314 | 325723.2095 | 52.5 | 38
789458 | 2018-04-21 15:34 | 5.2029 | Oxy8 (PSt7-10) | 2018-04-04 12:36 | default | 116.3688 | μmol/L | 32.3104 | °C | 1012 | hPa | Humid | 35 | 0 | 0 | 25.426 | 153602.3565 | 325719.7512 | 52.5 | 38
789476 | 2018-04-21 15:34 | 5.2195 | Oxy8 (PSt7-10) | 2018-04-04 12:36 | default | 116.2808 | μmol/L | 32.3235 | °C | 1012 | hPa | Humid | 35 | 0 | 0 | 25.43 | 153608.0151 | 325745.8291 | 52.5 | 38
789479 | 2018-04-21 15:34 | 5.2367 | Oxy8 (PSt7-10) | 2018-04-04 12:36 | default | 116.3533 | μmol/L | 32.3045 | °C | 1012 | hPa | Humid | 35 | 0 | 0 | 25.43 | 153607.1055 | 325734.0576 | 52.5 | 38
789490 | 2018-04-21 15:34 | 5.2528 | Oxy8 (PSt7-10) | 2018-04-04 12:36 | default | 116.397 | μmol/L | 32.3005 | °C | 1012 | hPa | Humid | 35 | 0 | 0 | 25.427 | 153614.4043 | 325739.4542 | 52.5 | 38
789499 | 2018-04-21 15:34 | 5.2702 | Oxy8 (PSt7-10) | 2018-04-04 12:36 | default | 116.2979 | μmol/L | 32.329 | °C | 1012 | hPa | Humid | 35 | 0 | 0 | 25.426 | 153612.7119 | 325736.9769 | 52.5 | 38
789508 | 2018-04-21 15:34 | 5.2865 | Oxy8 (PSt7-10) | 2018-04-04 12:36 | default | 116.2762 | μmol/L | 32.3322 | °C | 1012 | hPa | Humid | 35 | 0 | 0 | 25.427 | 153614.7813 | 325739.3848 | 52.5 | 38
789525 | 2018-04-21 15:35 | 5.3036 | Oxy8 (PSt7-10) | 2018-04-04 12:36 | default | 116.2847 | μmol/L | 32.3225 | °C | 1012 | hPa | Humid | 35 | 0 | 0 | 25.43 | 153620.2318 | 325748.6273 | 52.5 | 38
789533 | 2018-04-21 15:35 | 5.321 | Oxy8 (PSt7-10) | 2018-04-04 12:36 | default | 116.2908 | μmol/L | 32.3184 | °C | 1012 | hPa | Humid | 35 | 0 | 0 | 25.431 | 153621.4602 | 325729.6281 | 52.5 | 38
789543 | 2018-04-21 15:35 | 5.3367 | Oxy8 (PSt7-10) | 2018-04-04 12:36 | default | 116.3528 | μmol/L | 32.3071 | °C | 1012 | hPa | Humid | 35 | 0 | 0 | 25.429 | 153632.364 | 325749.4895 | 52.5 | 38
789550 | 2018-04-21 15:35 | 5.3537 | Oxy8 (PSt7-10) | 2018-04-04 12:36 | default | 116.2559 | μmol/L | 32.3226 | °C | 1012 | hPa | Humid | 35 | 0 | 0 | 25.433 | 153634.8128 | 325753.3731 | 52.5 | 38
789563 | 2018-04-21 15:35 | 5.3696 | Oxy8 (PSt7-10) | 2018-04-04 12:36 | default | 116.2638 | μmol/L | 32.3255 | °C | 1012 | hPa | Humid | 35 | 0 | 0 | 25.431 | 153632.0108 | 325729.0724 | 52.5 | 38
789576 | 2018-04-21 15:35 | 5.387 | Oxy8 (PSt7-10) | 2018-04-04 12:36 | default | 116.2645 | μmol/L | 32.3204 | °C | 1012 | hPa | Humid | 35 | 0 | 0 | 25.433 | 153641.977 | 325744.8094 | 52.5 | 38
789582 | 2018-04-21 15:35 | 5.403 | Oxy8 (PSt7-10) | 2018-04-04 12:36 | default | 116.2956 | μmol/L | 32.3122 | °C | 1012 | hPa | Humid | 35 | 0 | 0 | 25.433 | 153644.0776 | 325736.1573 | 52.5 | 38
789592 | 2018-04-21 15:35 | 5.4203 | Oxy8 (PSt7-10) | 2018-04-04 12:36 | default | 116.2566 | μmol/L | 32.32 | °C | 1012 | hPa | Humid | 35 | 0 | 0 | 25.434 | 153637.5181 | 325734.6465 | 52.5 | 38
789604 | 2018-04-21 15:35 | 5.4364 | Oxy8 (PSt7-10) | 2018-04-04 12:36 | default | 116.277 | μmol/L | 32.3146 | °C | 1012 | hPa | Humid | 35 | 0 | 0 | 25.434 | 153648.6826 | 325729.5298 | 52.5 | 38
789614 | 2018-04-21 15:35 | 5.4535 | Oxy8 (PSt7-10) | 2018-04-04 12:36 | default | 116.3135 | μmol/L | 32.3075 | °C | 1012 | hPa | Humid | 35 | 0 | 0 | 25.433 | 153651.7317 | 325746.4423 | 52.5 | 38
789625 | 2018-04-21 15:35 | 5.4696 | Oxy8 (PSt7-10) | 2018-04-04 12:36 | default | 116.3243 | μmol/L | 32.3047 | °C | 1012 | hPa | Humid | 35 | 0 | 0 | 25.433 | 153650.1149 | 325722.0816 | 52.5 | 38
789633 | 2018-04-21 15:35 | 5.4866 | Oxy8 (PSt7-10) | 2018-04-04 12:36 | default | 116.2538 | μmol/L | 32.3132 | °C | 1012 | hPa | Humid | 35 | 0 | 0 | 25.437 | 153652.2258 | 325736.3464 | 52.5 | 38
789639 | 2018-04-21 15:35 | 5.5028 | Oxy8 (PSt7-10) | 2018-04-04 12:36 | default | 116.3156 | μmol/L | 32.297 | °C | 1012 | hPa | Humid | 35 | 0 | 0 | 25.437 | 153647.7442 | 325731.0676 | 52.5 | 38
789649 | 2018-04-21 15:35 | 5.5195 | Oxy8 (PSt7-10) | 2018-04-04 12:36 | default | 116.2588 | μmol/L | 32.3144 | °C | 1012 | hPa | Humid | 35 | 0 | 0 | 25.436 | 153651.1937 | 325727.2399 | 52.5 | 38
789666 | 2018-04-21 15:35 | 5.5368 | Oxy8 (PSt7-10) | 2018-04-04 12:36 | default | 116.2377 | μmol/L | 32.3026 | °C | 1012 | hPa | Humid | 35 | 0 | 0 | 25.443 | 153661.5566 | 325728.3153 | 52.5 | 38
789674 | 2018-04-21 15:35 | 5.5543 | Oxy8 (PSt7-10) | 2018-04-04 12:36 | default | 116.2845 | μmol/L | 32.3027 | °C | 1012 | hPa | Humid | 35 | 0 | 0 | 25.438 | 153664.1919 | 325733.2582 | 52.5 | 38
789679 | 2018-04-21 15:35 | 5.5702 | Oxy8 (PSt7-10) | 2018-04-04 12:36 | default | 116.2865 | μmol/L | 32.2997 | °C | 1012 | hPa | Humid | 35 | 0 | 0 | 25.439 | 153655.4658 | 325726.4827 | 52.5 | 38
789690 | 2018-04-21 15:35 | 5.5865 | Oxy8 (PSt7-10) | 2018-04-04 12:36 | default | 116.2372 | μmol/L | 32.3176 | °C | 1012 | hPa | Humid | 35 | 0 | 0 | 25.437 | 153669.6709 | 325729.8738 | 52.5 | 38
789705 | 2018-04-21 15:35 | 5.6041 | Oxy8 (PSt7-10) | 2018-04-04 12:36 | default | 116.2006 | μmol/L | 32.3223 | °C | 1012 | hPa | Humid | 35 | 0 | 0 | 25.439 | 153675.5992 | 325743.6442 | 52.5 | 38
789712 | 2018-04-21 15:35 | 5.6203 | Oxy8 (PSt7-10) | 2018-04-04 12:36 | default | 116.2212 | μmol/L | 32.3193 | °C | 1012 | hPa | Humid | 35 | 0 | 0 | 25.438 | 153671.0941 | 325716.4573 | 52.5 | 38
789725 | 2018-04-21 15:35 | 5.6385 | Oxy8 (PSt7-10) | 2018-04-04 12:36 | default | 116.1844 | μmol/L | 32.3191 | °C | 1012 | hPa | Humid | 35 | 0 | 0 | 25.442 | 153685.0866 | 325742.07 | 52.5 | 38
789737 | 2018-04-21 15:35 | 5.6541 | Oxy8 (PSt7-10) | 2018-04-04 12:36 | default | 116.2344 | μmol/L | 32.3084 | °C | 1012 | hPa | Humid | 35 | 0 | 0 | 25.441 | 153675.7859 | 325723.4158 | 52.5 | 38
789743 | 2018-04-21 15:35 | 5.671 | Oxy8 (PSt7-10) | 2018-04-04 12:36 | default | 116.1587 | μmol/L | 32.3233 | °C | 1012 | hPa | Humid | 35 | 0 | 0 | 25.443 | 153685.9794 | 325731.9955 | 52.5 | 38
789755 | 2018-04-21 15:35 | 5.6874 | Oxy8 (PSt7-10) | 2018-04-04 12:36 | default | 116.1621 | μmol/L | 32.315 | °C | 1012 | hPa | Humid | 35 | 0 | 0 | 25.446 | 153689.2365 | 325733.7554 | 52.5 | 38
789762 | 2018-04-21 15:35 | 5.7031 | Oxy8 (PSt7-10) | 2018-04-04 12:36 | default | 116.1819 | μmol/L | 32.3197 | °C | 1012 | hPa | Humid | 35 | 0 | 0 | 25.442 | 153678.4136 | 325731.0971 | 52.5 | 38
789768 | 2018-04-21 15:35 | 5.7198 | Oxy8 (PSt7-10) | 2018-04-04 12:36 | default | 116.2208 | μmol/L | 32.307 | °C | 1012 | hPa | Humid | 35 | 0 | 0 | 25.443 | 153689.6908 | 325732.2242 | 52.5 | 38
789783 | 2018-04-21 15:35 | 5.7366 | Oxy8 (PSt7-10) | 2018-04-04 12:36 | default | 116.1849 | μmol/L | 32.3214 | °C | 1012 | hPa | Humid | 35 | 0 | 0 | 25.441 | 153686.8997 | 325722.0607 | 52.5 | 38
789791 | 2018-04-21 15:35 | 5.7529 | Oxy8 (PSt7-10) | 2018-04-04 12:36 | default | 116.1097 | μmol/L | 32.3263 | °C | 1012 | hPa | Humid | 35 | 0 | 0 | 25.447 | 153683.9377 | 325738.8117 | 52.5 | 38
789806 | 2018-04-21 15:35 | 5.7701 | Oxy8 (PSt7-10) | 2018-04-04 12:36 | default | 116.2076 | μmol/L | 32.3055 | °C | 1012 | hPa | Humid | 35 | 0 | 0 | 25.445 | 153705.6078 | 325728.3754 | 52.5 | 38
789810 | 2018-04-21 15:35 | 5.7862 | Oxy8 (PSt7-10) | 2018-04-04 12:36 | default | 116.189 | μmol/L | 32.3079 | °C | 1012 | hPa | Humid | 35 | 0 | 0 | 25.446 | 153706.3812 | 325731.1784 | 52.5 | 38
789822 | 2018-04-21 15:35 | 5.8028 | Oxy8 (PSt7-10) | 2018-04-04 12:36 | default | 116.1405 | μmol/L | 32.3207 | °C | 1012 | hPa | Humid | 35 | 0 | 0 | 25.446 | 153697.045 | 325719.1444 | 52.5 | 38
789837 | 2018-04-21 15:35 | 5.8198 | Oxy8 (PSt7-10) | 2018-04-04 12:36 | default | 116.1804 | μmol/L | 32.3126 | °C | 1012 | hPa | Humid | 35 | 0 | 0 | 25.445 | 153713.1945 | 325741.507 | 52.5 | 38
789839 | 2018-04-21 15:35 | 5.8386 | Oxy8 (PSt7-10) | 2018-04-04 12:36 | default | 116.1662 | μmol/L | 32.3089 | °C | 1012 | hPa | Humid | 35 | 0 | 0 | 25.448 | 153713.9627 | 325733.4837 | 52.5 | 38
789854 | 2018-04-21 15:35 | 5.8529 | Oxy8 (PSt7-10) | 2018-04-04 12:36 | default | 116.0965 | μmol/L | 32.3123 | °C | 1012 | hPa | Humid | 35 | 0 | 0 | 25.454 | 153705.4276 | 325724.9049 | 52.5 | 38
789859 | 2018-04-21 15:35 | 5.8702 | Oxy8 (PSt7-10) | 2018-04-04 12:36 | default | 116.1589 | μmol/L | 32.3133 | °C | 1012 | hPa | Humid | 35 | 0 | 0 | 25.447 | 153719.2774 | 325732.5102 | 52.5 | 38
789876 | 2018-04-21 15:35 | 5.8873 | Oxy8 (PSt7-10) | 2018-04-04 12:36 | default | 116.1864 | μmol/L | 32.3036 | °C | 1012 | hPa | Humid | 35 | 0 | 0 | 25.448 | 153728.2415 | 325730.8374 | 52.5 | 38
789880 | 2018-04-21 15:35 | 5.903 | Oxy8 (PSt7-10) | 2018-04-04 12:36 | default | 116.1338 | μmol/L | 32.315 | °C | 1012 | hPa | Humid | 35 | 0 | 0 | 25.449 | 153721.4923 | 325723.257 | 52.5 | 38
789888 | 2018-04-21 15:35 | 5.92 | Oxy8 (PSt7-10) | 2018-04-04 12:36 | default | 116.0724 | μmol/L | 32.3262 | °C | 1012 | hPa | Humid | 35 | 0 | 0 | 25.451 | 153730.6531 | 325736.7587 | 52.5 | 38
789905 | 2018-04-21 15:35 | 5.9361 | Oxy8 (PSt7-10) | 2018-04-04 12:36 | default | 116.0416 | μmol/L | 32.3343 | °C | 1012 | hPa | Humid | 35 | 0 | 0 | 25.451 | 153728.2446 | 325729.4201 | 52.5 | 38
789917 | 2018-04-21 15:35 | 5.9531 | Oxy8 (PSt7-10) | 2018-04-04 12:36 | default | 116.05 | μmol/L | 32.3271 | °C | 1012 | hPa | Humid | 35 | 0 | 0 | 25.453 | 153735.831 | 325734.8137 | 52.5 | 38
789920 | 2018-04-21 15:35 | 5.9697 | Oxy8 (PSt7-10) | 2018-04-04 12:36 | default | 116.0235 | μmol/L | 32.339 | °C | 1012 | hPa | Humid | 35 | 0 | 0 | 25.451 | 153730.7681 | 325716.5033 | 52.5 | 38
789937 | 2018-04-21 15:35 | 5.9863 | Oxy8 (PSt7-10) | 2018-04-04 12:36 | default | 116.0878 | μmol/L | 32.3221 | °C | 1012 | hPa | Humid | 35 | 0 | 0 | 25.451 | 153739.8869 | 325740.9394 | 52.5 | 38
789945 | 2018-04-21 15:35 | 6.0044 | Oxy8 (PSt7-10) | 2018-04-04 12:36 | default | 116.0329 | μmol/L | 32.3291 | °C | 1012 | hPa | Humid | 35 | 0 | 0 | 25.454 | 153745.8261 | 325719.5318 | 52.5 | 38
789951 | 2018-04-21 15:35 | 6.0197 | Oxy8 (PSt7-10) | 2018-04-04 12:36 | default | 116.0792 | μmol/L | 32.3219 | °C | 1012 | hPa | Humid | 35 | 0 | 0 | 25.452 | 153744.8106 | 325719.4379 | 52.5 | 38
789958 | 2018-04-21 15:35 | 6.0369 | Oxy8 (PSt7-10) | 2018-04-04 12:36 | default | 116.0853 | μmol/L | 32.3203 | °C | 1012 | hPa | Humid | 35 | 0 | 0 | 25.452 | 153748.0554 | 325727.4923 | 52.5 | 38
789976 | 2018-04-21 15:35 | 6.053 | Oxy8 (PSt7-10) | 2018-04-04 12:36 | default | 116.0488 | μmol/L | 32.3274 | °C | 1012 | hPa | Humid | 35 | 0 | 0 | 25.453 | 153746.5233 | 325730.1557 | 52.5 | 38
789985 | 2018-04-21 15:35 | 6.07 | Oxy8 (PSt7-10) | 2018-04-04 12:36 | default | 116.0574 | μmol/L | 32.3251 | °C | 1012 | hPa | Humid | 35 | 0 | 0 | 25.453 | 153757.5373 | 325737.9552 | 52.5 | 38
789989 | 2018-04-21 15:35 | 6.0862 | Oxy8 (PSt7-10) | 2018-04-04 12:36 | default | 116.0435 | μmol/L | 32.3213 | °C | 1012 | hPa | Humid | 35 | 0 | 0 | 25.456 | 153756.6364 | 325726.8821 | 52.5 | 38
790004 | 2018-04-21 15:35 | 6.1034 | Oxy8 (PSt7-10) | 2018-04-04 12:36 | default | 116.1079 | μmol/L | 32.3118 | °C | 1012 | hPa | Humid | 35 | 0 | 0 | 25.453 | 153770.9109 | 325730.9822 | 52.5 | 38
790014 | 2018-04-21 15:35 | 6.1199 | Oxy8 (PSt7-10) | 2018-04-04 12:36 | default | 116.0962 | μmol/L | 32.3124 | °C | 1012 | hPa | Humid | 35 | 0 | 0 | 25.454 | 153758.9079 | 325739.7259 | 52.5 | 38
790018 | 2018-04-21 15:35 | 6.1361 | Oxy8 (PSt7-10) | 2018-04-04 12:36 | default | 116.1064 | μmol/L | 32.3098 | °C | 1012 | hPa | Humid | 35 | 0 | 0 | 25.454 | 153764.1338 | 325729.6107 | 52.5 | 38
790035 | 2018-04-21 15:35 | 6.1538 | Oxy8 (PSt7-10) | 2018-04-04 12:36 | default | 116.0764 | μmol/L | 32.3127 | °C | 1012 | hPa | Humid | 35 | 0 | 0 | 25.456 | 153771.144 | 325725.5377 | 52.5 | 38
790038 | 2018-04-21 15:35 | 6.1695 | Oxy8 (PSt7-10) | 2018-04-04 12:36 | default | 116.0214 | μmol/L | 32.3247 | °C | 1012 | hPa | Humid | 35 | 0 | 0 | 25.457 | 153769.3041 | 325736.7715 | 52.5 | 38
790048 | 2018-04-21 15:35 | 6.1866 | Oxy8 (PSt7-10) | 2018-04-04 12:36 | default | 116.1064 | μmol/L | 32.3023 | °C | 1012 | hPa | Humid | 35 | 0 | 0 | 25.457 | 153766.4141 | 325721.617 | 52.5 | 38
790060 | 2018-04-21 15:35 | 6.2034 | Oxy8 (PSt7-10) | 2018-04-04 12:36 | default | 116.07 | μmol/L | 32.3119 | °C | 1012 | hPa | Humid | 35 | 0 | 0 | 25.457 | 153766.7656 | 325726.0544 | 52.5 | 38
790077 | 2018-04-21 15:35 | 6.2206 | Oxy8 (PSt7-10) | 2018-04-04 12:36 | default | 116.0222 | μmol/L | 32.3145 | °C | 1012 | hPa | Humid | 35 | 0 | 0 | 25.461 | 153772.2432 | 325723.7069 | 52.5 | 38
790082 | 2018-04-21 15:35 | 6.2365 | Oxy8 (PSt7-10) | 2018-04-04 12:36 | default | 115.9907 | μmol/L | 32.3278 | °C | 1012 | hPa | Humid | 35 | 0 | 0 | 25.459 | 153778.6176 | 325715.1644 | 52.5 | 38
790095 | 2018-04-21 15:35 | 6.2533 | Oxy8 (PSt7-10) | 2018-04-04 12:36 | default | 115.9636 | μmol/L | 32.3324 | °C | 1012 | hPa | Humid | 35 | 0 | 0 | 25.46 | 153776.9977 | 325721.2907 | 52.5 | 38
790104 | 2018-04-21 15:35 | 6.2703 | Oxy8 (PSt7-10) | 2018-04-04 12:36 | default | 115.9343 | μmol/L | 32.3352 | °C | 1012 | hPa | Humid | 35 | 0 | 0 | 25.462 | 153782.9533 | 325707.1001 | 52.5 | 38
790115 | 2018-04-21 15:35 | 6.2862 | Oxy8 (PSt7-10) | 2018-04-04 12:36 | default | 115.9499 | μmol/L | 32.3311 | °C | 1012 | hPa | Humid | 35 | 0 | 0 | 25.462 | 153776.4941 | 325706.4564 | 52.5 | 38
790126 | 2018-04-21 15:36 | 6.3029 | Oxy8 (PSt7-10) | 2018-04-04 12:36 | default | 115.9698 | μmol/L | 32.3283 | °C | 1012 | hPa | Humid | 35 | 0 | 0 | 25.461 | 153782.8344 | 325702.977 | 52.5 | 38
790135 | 2018-04-21 15:36 | 6.3198 | Oxy8 (PSt7-10) | 2018-04-04 12:36 | default | 116.0001 | μmol/L | 32.3228 | °C | 1012 | hPa | Humid | 35 | 0 | 0 | 25.46 | 153790.637 | 325707.2913 | 52.5 | 38
790142 | 2018-04-21 15:36 | 6.3368 | Oxy8 (PSt7-10) | 2018-04-04 12:36 | default | 115.964 | μmol/L | 32.3224 | °C | 1012 | hPa | Humid | 35 | 0 | 0 | 25.464 | 153791.3939 | 325709.2449 | 52.5 | 38
790150 | 2018-04-21 15:36 | 6.3535 | Oxy8 (PSt7-10) | 2018-04-04 12:36 | default | 116.0012 | μmol/L | 32.3101 | °C | 1012 | hPa | Humid | 35 | 0 | 0 | 25.465 | 153789.1477 | 325701.2415 | 52.5 | 38
790159 | 2018-04-21 15:36 | 6.3703 | Oxy8 (PSt7-10) | 2018-04-04 12:36 | default | 115.9908 | μmol/L | 32.3228 | °C | 1012 | hPa | Humid | 35 | 0 | 0 | 25.461 | 153792.3942 | 325704.0093 | 52.5 | 38
790171 | 2018-04-21 15:36 | 6.3869 | Oxy8 (PSt7-10) | 2018-04-04 12:36 | default | 115.9465 | μmol/L | 32.3245 | °C | 1012 | hPa | Humid | 35 | 0 | 0 | 25.465 | 153795.0763 | 325696.2953 | 52.5 | 38
790186 | 2018-04-21 15:36 | 6.4031 | Oxy8 (PSt7-10) | 2018-04-04 12:36 | default | 115.9426 | μmol/L | 32.3231 | °C | 1012 | hPa | Humid | 35 | 0 | 0 | 25.466 | 153797.4131 | 325696.7737 | 52.5 | 38
790188 | 2018-04-21 15:36 | 6.4196 | Oxy8 (PSt7-10) | 2018-04-04 12:36 | default | 115.9616 | μmol/L | 32.3181 | °C | 1012 | hPa | Humid | 35 | 0 | 0 | 25.466 | 153798.0477 | 325699.2398 | 52.5 | 38
790202 | 2018-04-21 15:36 | 6.4366 | Oxy8 (PSt7-10) | 2018-04-04 12:36 | default | 115.9308 | μmol/L | 32.3212 | °C | 1012 | hPa | Humid | 35 | 0 | 0 | 25.468 | 153810.5266 | 325692.9118 | 52.5 | 38
790212 | 2018-04-21 15:36 | 6.4537 | Oxy8 (PSt7-10) | 2018-04-04 12:36 | default | 115.9634 | μmol/L | 32.3176 | °C | 1012 | hPa | Humid | 35 | 0 | 0 | 25.466 | 153801.1041 | 325685.5757 | 52.5 | 38
790219 | 2018-04-21 15:36 | 6.47 | Oxy8 (PSt7-10) | 2018-04-04 12:36 | default | 115.9896 | μmol/L | 32.3057 | °C | 1012 | hPa | Humid | 35 | 0 | 0 | 25.468 | 153810.7238 | 325694.4893 | 52.5 | 38
790236 | 2018-04-21 15:36 | 6.4867 | Oxy8 (PSt7-10) | 2018-04-04 12:36 | default | 116.0183 | μmol/L | 32.3006 | °C | 1012 | hPa | Humid | 35 | 0 | 0 | 25.467 | 153827.0635 | 325703.6436 | 52.5 | 38
790238 | 2018-04-21 15:36 | 6.5029 | Oxy8 (PSt7-10) | 2018-04-04 12:36 | default | 115.8964 | μmol/L | 32.3303 | °C | 1012 | hPa | Humid | 35 | 0 | 0 | 25.468 | 153821.8168 | 325706.4082 | 52.5 | 38
790252 | 2018-04-21 15:36 | 6.5196 | Oxy8 (PSt7-10) | 2018-04-04 12:36 | default | 116.0106 | μmol/L | 32.3051 | °C | 1012 | hPa | Humid | 35 | 0 | 0 | 25.466 | 153825.328 | 325703.2162 | 52.5 | 38
790260 | 2018-04-21 15:36 | 6.5361 | Oxy8 (PSt7-10) | 2018-04-04 12:36 | default | 115.9162 | μmol/L | 32.3201 | °C | 1012 | hPa | Humid | 35 | 0 | 0 | 25.47 | 153830.0619 | 325701.1551 | 52.5 | 38
790273 | 2018-04-21 15:36 | 6.5528 | Oxy8 (PSt7-10) | 2018-04-04 12:36 | default | 115.9485 | μmol/L | 32.3165 | °C | 1012 | hPa | Humid | 35 | 0 | 0 | 25.468 | 153833.0859 | 325700.7673 | 52.5 | 38
790278 | 2018-04-21 15:36 | 6.5696 | Oxy8 (PSt7-10) | 2018-04-04 12:36 | default | 115.8915 | μmol/L | 32.3316 | °C | 1012 | hPa | Humid | 35 | 0 | 0 | 25.468 | 153828.6385 | 325709.2762 | 52.5 | 38
790292 | 2018-04-21 15:36 | 6.5865 | Oxy8 (PSt7-10) | 2018-04-04 12:36 | default | 115.8675 | μmol/L | 32.3279 | °C | 1012 | hPa | Humid | 35 | 0 | 0 | 25.472 | 153842.2878 | 325695.7274 | 52.5 | 38
790301 | 2018-04-21 15:36 | 6.6046 | Oxy8 (PSt7-10) | 2018-04-04 12:36 | default | 115.9221 | μmol/L | 32.3111 | °C | 1012 | hPa | Humid | 35 | 0 | 0 | 25.473 | 153852.3229 | 325706.7566 | 52.5 | 38
790310 | 2018-04-21 15:36 | 6.6196 | Oxy8 (PSt7-10) | 2018-04-04 12:36 | default | 115.8916 | μmol/L | 32.3266 | °C | 1012 | hPa | Humid | 35 | 0 | 0 | 25.47 | 153827.9979 | 325698.5786 | 52.5 | 38
790324 | 2018-04-21 15:36 | 6.6365 | Oxy8 (PSt7-10) | 2018-04-04 12:36 | default | 115.8827 | μmol/L | 32.3215 | °C | 1012 | hPa | Humid | 35 | 0 | 0 | 25.473 | 153844.4584 | 325697.6735 | 52.5 | 38
790333 | 2018-04-21 15:36 | 6.6534 | Oxy8 (PSt7-10) | 2018-04-04 12:36 | default | 115.9132 | μmol/L | 32.3109 | °C | 1012 | hPa | Humid | 35 | 0 | 0 | 25.474 | 153850.6517 | 325695.957 | 52.5 | 38
790347 | 2018-04-21 15:36 | 6.6706 | Oxy8 (PSt7-10) | 2018-04-04 12:36 | default | 115.9222 | μmol/L | 32.3086 | °C | 1012 | hPa | Humid | 35 | 0 | 0 | 25.474 | 153855.8971 | 325698.1166 | 52.5 | 38
790356 | 2018-04-21 15:36 | 6.6861 | Oxy8 (PSt7-10) | 2018-04-04 12:36 | default | 115.8579 | μmol/L | 32.328 | °C | 1012 | hPa | Humid | 35 | 0 | 0 | 25.473 | 153851.1493 | 325686.7195 | 52.5 | 38
790359 | 2018-04-21 15:36 | 6.7031 | Oxy8 (PSt7-10) | 2018-04-04 12:36 | default | 115.8323 | μmol/L | 32.3298 | °C | 1012 | hPa | Humid | 35 | 0 | 0 | 25.475 | 153849.1258 | 325691.4518 | 52.5 | 38
790371 | 2018-04-21 15:36 | 6.7195 | Oxy8 (PSt7-10) | 2018-04-04 12:36 | default | 115.8206 | μmol/L | 32.3353 | °C | 1012 | hPa | Humid | 35 | 0 | 0 | 25.474 | 153855.7668 | 325703.6518 | 52.5 | 38
790379 | 2018-04-21 15:36 | 6.7372 | Oxy8 (PSt7-10) | 2018-04-04 12:36 | default | 115.8649 | μmol/L | 32.3187 | °C | 1012 | hPa | Humid | 35 | 0 | 0 | 25.476 | 153864.625 | 325698.6036 | 52.5 | 38
790393 | 2018-04-21 15:36 | 6.7533 | Oxy8 (PSt7-10) | 2018-04-04 12:36 | default | 115.8659 | μmol/L | 32.3184 | °C | 1012 | hPa | Humid | 35 | 0 | 0 | 25.476 | 153862.721 | 325703.2972 | 52.5 | 38
790403 | 2018-04-21 15:36 | 6.7698 | Oxy8 (PSt7-10) | 2018-04-04 12:36 | default | 115.8993 | μmol/L | 32.3096 | °C | 1012 | hPa | Humid | 35 | 0 | 0 | 25.476 | 153869.03 | 325696.3142 | 52.5 | 38
790415 | 2018-04-21 15:36 | 6.7867 | Oxy8 (PSt7-10) | 2018-04-04 12:36 | default | 115.8238 | μmol/L | 32.327 | °C | 1012 | hPa | Humid | 35 | 0 | 0 | 25.477 | 153879.6335 | 325713.9622 | 52.5 | 38
790422 | 2018-04-21 15:36 | 6.8032 | Oxy8 (PSt7-10) | 2018-04-04 12:36 | default | 115.8205 | μmol/L | 32.3254 | °C | 1012 | hPa | Humid | 35 | 0 | 0 | 25.478 | 153876.9256 | 325706.7596 | 52.5 | 38
790431 | 2018-04-21 15:36 | 6.8198 | Oxy8 (PSt7-10) | 2018-04-04 12:36 | default | 115.8813 | μmol/L | 32.3119 | °C | 1012 | hPa | Humid | 35 | 0 | 0 | 25.477 | 153874.0051 | 325695.2809 | 52.5 | 38
790447 | 2018-04-21 15:36 | 6.8365 | Oxy8 (PSt7-10) | 2018-04-04 12:36 | default | 115.9119 | μmol/L | 32.2989 | °C | 1012 | hPa | Humid | 35 | 0 | 0 | 25.479 | 153880.1869 | 325693.6714 | 52.5 | 38
790454 | 2018-04-21 15:36 | 6.8531 | Oxy8 (PSt7-10) | 2018-04-04 12:36 | default | 115.9589 | μmol/L | 32.2914 | °C | 1012 | hPa | Humid | 35 | 0 | 0 | 25.477 | 153877.4215 | 325708.7622 | 52.5 | 38
790463 | 2018-04-21 15:36 | 6.8696 | Oxy8 (PSt7-10) | 2018-04-04 12:36 | default | 115.7851 | μmol/L | 32.3348 | °C | 1012 | hPa | Humid | 35 | 0 | 0 | 25.478 | 153883.4113 | 325690.2851 | 52.5 | 38
790472 | 2018-04-21 15:36 | 6.8865 | Oxy8 (PSt7-10) | 2018-04-04 12:36 | default | 115.7239 | μmol/L | 32.3385 | °C | 1012 | hPa | Humid | 35 | 0 | 0 | 25.483 | 153889.8552 | 325683.9817 | 52.5 | 38
790480 | 2018-04-21 15:36 | 6.9028 | Oxy8 (PSt7-10) | 2018-04-04 12:36 | default | 115.7992 | μmol/L | 32.3286 | °C | 1012 | hPa | Humid | 35 | 0 | 0 | 25.479 | 153886.3915 | 325688.0356 | 52.5 | 38
790495 | 2018-04-21 15:36 | 6.9201 | Oxy8 (PSt7-10) | 2018-04-04 12:36 | default | 115.8265 | μmol/L | 32.3189 | °C | 1012 | hPa | Humid | 35 | 0 | 0 | 25.48 | 153895.3501 | 325720.0219 | 52.5 | 38
790501 | 2018-04-21 15:36 | 6.9369 | Oxy8 (PSt7-10) | 2018-04-04 12:36 | default | 115.7579 | μmol/L | 32.337 | °C | 1012 | hPa | Humid | 35 | 0 | 0 | 25.48 | 153895.2846 | 325700.9399 | 52.5 | 38
790515 | 2018-04-21 15:36 | 6.9543 | Oxy8 (PSt7-10) | 2018-04-04 12:36 | default | 115.7497 | μmol/L | 32.3342 | °C | 1012 | hPa | Humid | 35 | 0 | 0 | 25.482 | 153907.186 | 325710.4233 | 52.5 | 38
790518 | 2018-04-21 15:36 | 6.9699 | Oxy8 (PSt7-10) | 2018-04-04 12:36 | default | 115.7414 | μmol/L | 32.3264 | °C | 1012 | hPa | Humid | 35 | 0 | 0 | 25.486 | 153897.9295 | 325700.3881 | 52.5 | 38
790528 | 2018-04-21 15:36 | 6.9869 | Oxy8 (PSt7-10) | 2018-04-04 12:36 | default | 115.8064 | μmol/L | 32.3217 | °C | 1012 | hPa | Humid | 35 | 0 | 0 | 25.481 | 153912.6946 | 325701.5158 | 52.5 | 38
790543 | 2018-04-21 15:36 | 7.0028 | Oxy8 (PSt7-10) | 2018-04-04 12:36 | default | 115.7542 | μmol/L | 32.328 | °C | 1012 | hPa | Humid | 35 | 0 | 0 | 25.484 | 153907.9217 | 325687.1912 | 52.5 | 38
790549 | 2018-04-21 15:36 | 7.0202 | Oxy8 (PSt7-10) | 2018-04-04 12:36 | default | 115.7622 | μmol/L | 32.3259 | °C | 1012 | hPa | Humid | 35 | 0 | 0 | 25.484 | 153921.4809 | 325698.0655 | 52.5 | 38
790564 | 2018-04-21 15:36 | 7.0366 | Oxy8 (PSt7-10) | 2018-04-04 12:36 | default | 115.7146 | μmol/L | 32.3285 | °C | 1012 | hPa | Humid | 35 | 0 | 0 | 25.488 | 153920.1184 | 325690.1714 | 52.5 | 38
790573 | 2018-04-21 15:36 | 7.0536 | Oxy8 (PSt7-10) | 2018-04-04 12:36 | default | 115.7082 | μmol/L | 32.3352 | °C | 1012 | hPa | Humid | 35 | 0 | 0 | 25.486 | 153921.6826 | 325702.0812 | 52.5 | 38
790584 | 2018-04-21 15:36 | 7.0702 | Oxy8 (PSt7-10) | 2018-04-04 12:36 | default | 115.8044 | μmol/L | 32.3148 | °C | 1012 | hPa | Humid | 35 | 0 | 0 | 25.484 | 153925.9559 | 325688.3164 | 52.5 | 38
790595 | 2018-04-21 15:36 | 7.0862 | Oxy8 (PSt7-10) | 2018-04-04 12:36 | default | 115.7695 | μmol/L | 32.3215 | °C | 1012 | hPa | Humid | 35 | 0 | 0 | 25.485 | 153926.6648 | 325694.778 | 52.5 | 38
790600 | 2018-04-21 15:36 | 7.1032 | Oxy8 (PSt7-10) | 2018-04-04 12:36 | default | 115.7942 | μmol/L | 32.32 | °C | 1012 | hPa | Humid | 35 | 0 | 0 | 25.483 | 153939.6508 | 325700.2776 | 52.5 | 38
790613 | 2018-04-21 15:36 | 7.1198 | Oxy8 (PSt7-10) | 2018-04-04 12:36 | default | 115.7502 | μmol/L | 32.3192 | °C | 1012 | hPa | Humid | 35 | 0 | 0 | 25.488 | 153926.7835 | 325694.248 | 52.5 | 38
790627 | 2018-04-21 15:36 | 7.1373 | Oxy8 (PSt7-10) | 2018-04-04 12:36 | default | 115.7428 | μmol/L | 32.3236 | °C | 1012 | hPa | Humid | 35 | 0 | 0 | 25.487 | 153947.5586 | 325716.8084 | 52.5 | 38
790634 | 2018-04-21 15:36 | 7.1535 | Oxy8 (PSt7-10) | 2018-04-04 12:36 | default | 115.7203 | μmol/L | 32.3295 | °C | 1012 | hPa | Humid | 35 | 0 | 0 | 25.487 | 153935.0623 | 325699.3808 | 52.5 | 38
790646 | 2018-04-21 15:36 | 7.1703 | Oxy8 (PSt7-10) | 2018-04-04 12:36 | default | 115.7046 | μmol/L | 32.3237 | °C | 1012 | hPa | Humid | 35 | 0 | 0 | 25.491 | 153942.9985 | 325703.2403 | 52.5 | 38
790651 | 2018-04-21 15:36 | 7.1861 | Oxy8 (PSt7-10) | 2018-04-04 12:36 | default | 115.6664 | μmol/L | 32.3338 | °C | 1012 | hPa | Humid | 35 | 0 | 0 | 25.491 | 153943.762 | 325708.3605 | 52.5 | 38
790667 | 2018-04-21 15:36 | 7.2029 | Oxy8 (PSt7-10) | 2018-04-04 12:36 | default | 115.6654 | μmol/L | 32.3341 | °C | 1012 | hPa | Humid | 35 | 0 | 0 | 25.491 | 153940.7881 | 325696.982 | 52.5 | 38
790671 | 2018-04-21 15:36 | 7.2203 | Oxy8 (PSt7-10) | 2018-04-04 12:36 | default | 115.6386 | μmol/L | 32.3387 | °C | 1012 | hPa | Humid | 35 | 0 | 0 | 25.492 | 153983.7126 | 325692.8545 | 52.5 | 38
790678 | 2018-04-21 15:36 | 7.2373 | Oxy8 (PSt7-10) | 2018-04-04 12:36 | default | 115.6204 | μmol/L | 32.341 | °C | 1012 | hPa | Humid | 35 | 0 | 0 | 25.493 | 153993.8869 | 325709.4341 | 52.5 | 38
790691 | 2018-04-21 15:36 | 7.2536 | Oxy8 (PSt7-10) | 2018-04-04 12:36 | default | 115.7077 | μmol/L | 32.3229 | °C | 1012 | hPa | Humid | 35 | 0 | 0 | 25.491 | 153974.9995 | 325698.4358 | 52.5 | 38
790706 | 2018-04-21 15:36 | 7.27 | Oxy8 (PSt7-10) | 2018-04-04 12:36 | default | 115.6604 | μmol/L | 32.3304 | °C | 1012 | hPa | Humid | 35 | 0 | 0 | 25.493 | 153966.418 | 325699.9178 | 52.5 | 38
790710 | 2018-04-21 15:36 | 7.2865 | Oxy8 (PSt7-10) | 2018-04-04 12:36 | default | 115.7239 | μmol/L | 32.3186 | °C | 1012 | hPa | Humid | 35 | 0 | 0 | 25.491 | 153979.7674 | 325697.1527 | 52.5 | 38
790721 | 2018-04-21 15:37 | 7.3033 | Oxy8 (PSt7-10) | 2018-04-04 12:36 | default | 115.7029 | μmol/L | 32.3242 | °C | 1012 | hPa | Humid | 35 | 0 | 0 | 25.491 | 153973.4301 | 325705.7722 | 52.5 | 38
790734 | 2018-04-21 15:37 | 7.3204 | Oxy8 (PSt7-10) | 2018-04-04 12:36 | default | 115.6704 | μmol/L | 32.3253 | °C | 1012 | hPa | Humid | 35 | 0 | 0 | 25.494 | 153981.8956 | 325690.2705 | 52.5 | 38
790739 | 2018-04-21 15:37 | 7.3362 | Oxy8 (PSt7-10) | 2018-04-04 12:36 | default | 115.6275 | μmol/L | 32.3366 | °C | 1012 | hPa | Humid | 35 | 0 | 0 | 25.494 | 153984.4273 | 325684.3365 | 52.5 | 38
790750 | 2018-04-21 15:37 | 7.3537 | Oxy8 (PSt7-10) | 2018-04-04 12:36 | default | 115.6042 | μmol/L | 32.3304 | °C | 1012 | hPa | Humid | 35 | 0 | 0 | 25.499 | 153985.8865 | 325690.3388 | 52.5 | 38
790758 | 2018-04-21 15:37 | 7.3697 | Oxy8 (PSt7-10) | 2018-04-04 12:36 | default | 115.6973 | μmol/L | 32.3232 | °C | 1012 | hPa | Humid | 35 | 0 | 0 | 25.492 | 153989.9621 | 325683.1987 | 52.5 | 38
790777 | 2018-04-21 15:37 | 7.3866 | Oxy8 (PSt7-10) | 2018-04-04 12:36 | default | 115.6882 | μmol/L | 32.3231 | °C | 1012 | hPa | Humid | 35 | 0 | 0 | 25.493 | 153991.7136 | 325686.7663 | 52.5 | 38
790780 | 2018-04-21 15:37 | 7.4033 | Oxy8 (PSt7-10) | 2018-04-04 12:36 | default | 115.6253 | μmol/L | 32.3347 | °C | 1012 | hPa | Humid | 35 | 0 | 0 | 25.495 | 153995.8504 | 325692.4597 | 52.5 | 38
790790 | 2018-04-21 15:37 | 7.4203 | Oxy8 (PSt7-10) | 2018-04-04 12:36 | default | 115.5898 | μmol/L | 32.3416 | °C | 1012 | hPa | Humid | 35 | 0 | 0 | 25.496 | 153999.0692 | 325697.358 | 52.5 | 38
790798 | 2018-04-21 15:37 | 7.4366 | Oxy8 (PSt7-10) | 2018-04-04 12:36 | default | 115.6299 | μmol/L | 32.3261 | °C | 1012 | hPa | Humid | 35 | 0 | 0 | 25.498 | 153999.0139 | 325691.1271 | 52.5 | 38
790814 | 2018-04-21 15:37 | 7.4534 | Oxy8 (PSt7-10) | 2018-04-04 12:36 | default | 115.6575 | μmol/L | 32.3163 | °C | 1012 | hPa | Humid | 35 | 0 | 0 | 25.499 | 154003.5234 | 325691.2381 | 52.5 | 38
790819 | 2018-04-21 15:37 | 7.4698 | Oxy8 (PSt7-10) | 2018-04-04 12:36 | default | 115.6594 | μmol/L | 32.3232 | °C | 1012 | hPa | Humid | 35 | 0 | 0 | 25.496 | 154004.9469 | 325697.5237 | 52.5 | 38
790833 | 2018-04-21 15:37 | 7.4865 | Oxy8 (PSt7-10) | 2018-04-04 12:36 | default | 115.6357 | μmol/L | 32.3221 | °C | 1012 | hPa | Humid | 35 | 0 | 0 | 25.499 | 154018.5493 | 325685.1604 | 52.5 | 38
790845 | 2018-04-21 15:37 | 7.5035 | Oxy8 (PSt7-10) | 2018-04-04 12:36 | default | 115.5665 | μmol/L | 32.3354 | °C | 1012 | hPa | Humid | 35 | 0 | 0 | 25.501 | 154020.759 | 325693.1899 | 52.5 | 38
790849 | 2018-04-21 15:37 | 7.52 | Oxy8 (PSt7-10) | 2018-04-04 12:36 | default | 115.5759 | μmol/L | 32.3354 | °C | 1012 | hPa | Humid | 35 | 0 | 0 | 25.5 | 154011.6734 | 325701.6202 | 52.5 | 38
790861 | 2018-04-21 15:37 | 7.5361 | Oxy8 (PSt7-10) | 2018-04-04 12:36 | default | 115.5671 | μmol/L | 32.3377 | °C | 1012 | hPa | Humid | 35 | 0 | 0 | 25.5 | 154022.5369 | 325692.631 | 52.5 | 38
790869 | 2018-04-21 15:37 | 7.5534 | Oxy8 (PSt7-10) | 2018-04-04 12:36 | default | 115.5661 | μmol/L | 32.333 | °C | 1012 | hPa | Humid | 35 | 0 | 0 | 25.502 | 154024.4878 | 325696.5993 | 52.5 | 38
790886 | 2018-04-21 15:37 | 7.5701 | Oxy8 (PSt7-10) | 2018-04-04 12:36 | default | 115.5671 | μmol/L | 32.3427 | °C | 1012 | hPa | Humid | 35 | 0 | 0 | 25.498 | 154031.5157 | 325694.3761 | 52.5 | 38
790890 | 2018-04-21 15:37 | 7.5865 | Oxy8 (PSt7-10) | 2018-04-04 12:36 | default | 115.564 | μmol/L | 32.3335 | °C | 1012 | hPa | Humid | 35 | 0 | 0 | 25.502 | 154025.5419 | 325683.8733 | 52.5 | 38
790899 | 2018-04-21 15:37 | 7.6028 | Oxy8 (PSt7-10) | 2018-04-04 12:36 | default | 115.5559 | μmol/L | 32.3382 | °C | 1012 | hPa | Humid | 35 | 0 | 0 | 25.501 | 154030.3304 | 325680.4251 | 52.5 | 38
790912 | 2018-04-21 15:37 | 7.6195 | Oxy8 (PSt7-10) | 2018-04-04 12:36 | default | 115.5581 | μmol/L | 32.3326 | °C | 1012 | hPa | Humid | 35 | 0 | 0 | 25.503 | 154034.2605 | 325682.0657 | 52.5 | 38
790926 | 2018-04-21 15:37 | 7.6371 | Oxy8 (PSt7-10) | 2018-04-04 12:36 | default | 115.5962 | μmol/L | 32.3226 | °C | 1012 | hPa | Humid | 35 | 0 | 0 | 25.503 | 154040.253 | 325696.0646 | 52.5 | 38
790934 | 2018-04-21 15:37 | 7.6533 | Oxy8 (PSt7-10) | 2018-04-04 12:36 | default | 115.5902 | μmol/L | 32.3291 | °C | 1012 | hPa | Humid | 35 | 0 | 0 | 25.501 | 154042.2906 | 325692.0163 | 52.5 | 38
790939 | 2018-04-21 15:37 | 7.6701 | Oxy8 (PSt7-10) | 2018-04-04 12:36 | default | 115.525 | μmol/L | 32.3439 | °C | 1012 | hPa | Humid | 35 | 0 | 0 | 25.502 | 154045.2442 | 325689.7726 | 52.5 | 38
790948 | 2018-04-21 15:37 | 7.6866 | Oxy8 (PSt7-10) | 2018-04-04 12:36 | default | 115.5107 | μmol/L | 32.3427 | °C | 1012 | hPa | Humid | 35 | 0 | 0 | 25.504 | 154050.9243 | 325692.0819 | 52.5 | 38
790964 | 2018-04-21 15:37 | 7.7038 | Oxy8 (PSt7-10) | 2018-04-04 12:36 | default | 115.601 | μmol/L | 32.3188 | °C | 1012 | hPa | Humid | 35 | 0 | 0 | 25.504 | 154054.8521 | 325696.3528 | 52.5 | 38
790970 | 2018-04-21 15:37 | 7.7198 | Oxy8 (PSt7-10) | 2018-04-04 12:36 | default | 115.559 | μmol/L | 32.3249 | °C | 1012 | hPa | Humid | 35 | 0 | 0 | 25.506 | 154047.1797 | 325678.5832 | 52.5 | 38
790979 | 2018-04-21 15:37 | 7.7369 | Oxy8 (PSt7-10) | 2018-04-04 12:36 | default | 115.5475 | μmol/L | 32.3305 | °C | 1012 | hPa | Humid | 35 | 0 | 0 | 25.505 | 154056.2265 | 325693.8448 | 52.5 | 38
790989 | 2018-04-21 15:37 | 7.7536 | Oxy8 (PSt7-10) | 2018-04-04 12:36 | default | 115.537 | μmol/L | 32.3283 | °C | 1012 | hPa | Humid | 35 | 0 | 0 | 25.507 | 154054.7179 | 325679.87 | 52.5 | 38
790998 | 2018-04-21 15:37 | 7.7702 | Oxy8 (PSt7-10) | 2018-04-04 12:36 | default | 115.5987 | μmol/L | 32.3095 | °C | 1012 | hPa | Humid | 35 | 0 | 0 | 25.508 | 154069.9526 | 325692.9555 | 52.5 | 38
791013 | 2018-04-21 15:37 | 7.7861 | Oxy8 (PSt7-10) | 2018-04-04 12:36 | default | 115.5739 | μmol/L | 32.3086 | °C | 1012 | hPa | Humid | 35 | 0 | 0 | 25.511 | 154065.6436 | 325679.4817 | 52.5 | 38
791021 | 2018-04-21 15:37 | 7.8035 | Oxy8 (PSt7-10) | 2018-04-04 12:36 | default | 115.5067 | μmol/L | 32.3288 | °C | 1012 | hPa | Humid | 35 | 0 | 0 | 25.51 | 154067.4808 | 325694.7344 | 52.5 | 38
791033 | 2018-04-21 15:37 | 7.8194 | Oxy8 (PSt7-10) | 2018-04-04 12:36 | default | 115.4519 | μmol/L | 32.3433 | °C | 1012 | hPa | Humid | 35 | 0 | 0 | 25.51 | 154071.4854 | 325685.2175 | 52.5 | 38
791041 | 2018-04-21 15:37 | 7.8364 | Oxy8 (PSt7-10) | 2018-04-04 12:36 | default | 115.4125 | μmol/L | 32.3513 | °C | 1012 | hPa | Humid | 35 | 0 | 0 | 25.511 | 154077.7275 | 325695.5666 | 52.5 | 38
791056 | 2018-04-21 15:37 | 7.8531 | Oxy8 (PSt7-10) | 2018-04-04 12:36 | default | 115.4796 | μmol/L | 32.336 | °C | 1012 | hPa | Humid | 35 | 0 | 0 | 25.51 | 154081.0697 | 325693.7785 | 52.5 | 38
791064 | 2018-04-21 15:37 | 7.87 | Oxy8 (PSt7-10) | 2018-04-04 12:36 | default | 115.4725 | μmol/L | 32.3354 | °C | 1012 | hPa | Humid | 35 | 0 | 0 | 25.511 | 154087.3041 | 325683.7434 | 52.5 | 38
791076 | 2018-04-21 15:37 | 7.8865 | Oxy8 (PSt7-10) | 2018-04-04 12:36 | default | 115.4501 | μmol/L | 32.3388 | °C | 1012 | hPa | Humid | 35 | 0 | 0 | 25.512 | 154091.3623 | 325697.7197 | 52.5 | 38
791080 | 2018-04-21 15:37 | 7.9031 | Oxy8 (PSt7-10) | 2018-04-04 12:36 | default | 115.5032 | μmol/L | 32.3198 | °C | 1012 | hPa | Humid | 35 | 0 | 0 | 25.514 | 154092.7566 | 325705.7816 | 52.5 | 38
791092 | 2018-04-21 15:37 | 7.9197 | Oxy8 (PSt7-10) | 2018-04-04 12:36 | default | 115.4446 | μmol/L | 32.3403 | °C | 1012 | hPa | Humid | 35 | 0 | 0 | 25.512 | 154084.575 | 325699.7864 | 52.5 | 38
791105 | 2018-04-21 15:37 | 7.9365 | Oxy8 (PSt7-10) | 2018-04-04 12:36 | default | 115.4714 | μmol/L | 32.3282 | °C | 1012 | hPa | Humid | 35 | 0 | 0 | 25.514 | 154090.726 | 325684.7931 | 52.5 | 38
791111 | 2018-04-21 15:37 | 7.9529 | Oxy8 (PSt7-10) | 2018-04-04 12:36 | default | 115.4838 | μmol/L | 32.325 | °C | 1012 | hPa | Humid | 35 | 0 | 0 | 25.514 | 154094.7759 | 325693.7276 | 52.5 | 38
791122 | 2018-04-21 15:37 | 7.9706 | Oxy8 (PSt7-10) | 2018-04-04 12:36 | default | 115.4582 | μmol/L | 32.3268 | °C | 1012 | hPa | Humid | 35 | 0 | 0 | 25.516 | 154100.073 | 325690.5861 | 52.5 | 38
791135 | 2018-04-21 15:37 | 7.9862 | Oxy8 (PSt7-10) | 2018-04-04 12:36 | default | 115.4225 | μmol/L | 32.3387 | °C | 1012 | hPa | Humid | 35 | 0 | 0 | 25.515 | 154099.5201 | 325687.8379 | 52.5 | 38
791140 | 2018-04-21 15:37 | 8.0035 | Oxy8 (PSt7-10) | 2018-04-04 12:36 | default | 115.4543 | μmol/L | 32.3328 | °C | 1012 | hPa | Humid | 35 | 0 | 0 | 25.514 | 154107.6141 | 325684.0019 | 52.5 | 38
791152 | 2018-04-21 15:37 | 8.02 | Oxy8 (PSt7-10) | 2018-04-04 12:36 | default | 115.4574 | μmol/L | 32.3319 | °C | 1012 | hPa | Humid | 35 | 0 | 0 | 25.514 | 154103.0306 | 325682.0911 | 52.5 | 38
791159 | 2018-04-21 15:37 | 8.0364 | Oxy8 (PSt7-10) | 2018-04-04 12:36 | default | 115.4463 | μmol/L | 32.3225 | °C | 1012 | hPa | Humid | 35 | 0 | 0 | 25.519 | 154113.6585 | 325685.5942 | 52.5 | 38
791174 | 2018-04-21 15:37 | 8.0533 | Oxy8 (PSt7-10) | 2018-04-04 12:36 | default | 115.4836 | μmol/L | 32.3225 | °C | 1012 | hPa | Humid | 35 | 0 | 0 | 25.515 | 154115.1682 | 325694.1073 | 52.5 | 38
791187 | 2018-04-21 15:37 | 8.0704 | Oxy8 (PSt7-10) | 2018-04-04 12:36 | default | 115.4584 | μmol/L | 32.3217 | °C | 1012 | hPa | Humid | 35 | 0 | 0 | 25.518 | 154111.1902 | 325682.6002 | 52.5 | 38
791188 | 2018-04-21 15:37 | 8.0869 | Oxy8 (PSt7-10) | 2018-04-04 12:36 | default | 115.4026 | μmol/L | 32.339 | °C | 1012 | hPa | Humid | 35 | 0 | 0 | 25.517 | 154119.8547 | 325702.1959 | 52.5 | 38
791205 | 2018-04-21 15:37 | 8.1028 | Oxy8 (PSt7-10) | 2018-04-04 12:36 | default | 115.4131 | μmol/L | 32.3288 | °C | 1012 | hPa | Humid | 35 | 0 | 0 | 25.52 | 154118.5978 | 325695.8005 | 52.5 | 38
791217 | 2018-04-21 15:37 | 8.1198 | Oxy8 (PSt7-10) | 2018-04-04 12:36 | default | 115.4038 | μmol/L | 32.3362 | °C | 1012 | hPa | Humid | 35 | 0 | 0 | 25.518 | 154135.0936 | 325688.3211 | 52.5 | 38
791227 | 2018-04-21 15:37 | 8.1362 | Oxy8 (PSt7-10) | 2018-04-04 12:36 | default | 115.3447 | μmol/L | 32.3494 | °C | 1012 | hPa | Humid | 35 | 0 | 0 | 25.519 | 154123.7362 | 325682.3428 | 52.5 | 38
791236 | 2018-04-21 15:37 | 8.1532 | Oxy8 (PSt7-10) | 2018-04-04 12:36 | default | 115.3381 | μmol/L | 32.3461 | °C | 1012 | hPa | Humid | 35 | 0 | 0 | 25.521 | 154128.4163 | 325688.1841 | 52.5 | 38
791241 | 2018-04-21 15:37 | 8.1702 | Oxy8 (PSt7-10) | 2018-04-04 12:36 | default | 115.2824 | μmol/L | 32.3534 | °C | 1012 | hPa | Humid | 35 | 0 | 0 | 25.524 | 154132.9278 | 325696.3035 | 52.5 | 38
791249 | 2018-04-21 15:37 | 8.1868 | Oxy8 (PSt7-10) | 2018-04-04 12:36 | default | 115.4211 | μmol/L | 32.3291 | °C | 1012 | hPa | Humid | 35 | 0 | 0 | 25.519 | 154140.5095 | 325701.0289 | 52.5 | 38
791265 | 2018-04-21 15:37 | 8.2028 | Oxy8 (PSt7-10) | 2018-04-04 12:36 | default | 115.3688 | μmol/L | 32.3331 | °C | 1012 | hPa | Humid | 35 | 0 | 0 | 25.523 | 154137.9887 | 325684.8692 | 52.5 | 38
791273 | 2018-04-21 15:37 | 8.2196 | Oxy8 (PSt7-10) | 2018-04-04 12:36 | default | 115.3546 | μmol/L | 32.3319 | °C | 1012 | hPa | Humid | 35 | 0 | 0 | 25.525 | 154152.6601 | 325687.8433 | 52.5 | 38
791280 | 2018-04-21 15:37 | 8.2365 | Oxy8 (PSt7-10) | 2018-04-04 12:36 | default | 115.3911 | μmol/L | 32.3272 | °C | 1012 | hPa | Humid | 35 | 0 | 0 | 25.523 | 154141.2031 | 325681.6295 | 52.5 | 38
791293 | 2018-04-21 15:37 | 8.2536 | Oxy8 (PSt7-10) | 2018-04-04 12:36 | default | 115.3681 | μmol/L | 32.3307 | °C | 1012 | hPa | Humid | 35 | 0 | 0 | 25.524 | 154143.9979 | 325683.7655 | 52.5 | 38
791300 | 2018-04-21 15:37 | 8.2701 | Oxy8 (PSt7-10) | 2018-04-04 12:36 | default | 115.4094 | μmol/L | 32.3248 | °C | 1012 | hPa | Humid | 35 | 0 | 0 | 25.522 | 154150.9307 | 325694.0369 | 52.5 | 38
791308 | 2018-04-21 15:37 | 8.2867 | Oxy8 (PSt7-10) | 2018-04-04 12:36 | default | 115.3117 | μmol/L | 32.3382 | °C | 1012 | hPa | Humid | 35 | 0 | 0 | 25.527 | 154152.9713 | 325683.9261 | 52.5 | 38
791327 | 2018-04-21 15:38 | 8.3035 | Oxy8 (PSt7-10) | 2018-04-04 12:36 | default | 115.3124 | μmol/L | 32.343 | °C | 1012 | hPa | Humid | 35 | 0 | 0 | 25.525 | 154166.356 | 325691.4106 | 52.5 | 38
791329 | 2018-04-21 15:38 | 8.3197 | Oxy8 (PSt7-10) | 2018-04-04 12:36 | default | 115.3986 | μmol/L | 32.3276 | °C | 1012 | hPa | Humid | 35 | 0 | 0 | 25.522 | 154151.8311 | 325673.4963 | 52.5 | 38
791341 | 2018-04-21 15:38 | 8.3364 | Oxy8 (PSt7-10) | 2018-04-04 12:36 | default | 115.3249 | μmol/L | 32.3298 | °C | 1012 | hPa | Humid | 35 | 0 | 0 | 25.529 | 154155.3724 | 325677.855 | 52.5 | 38
791351 | 2018-04-21 15:38 | 8.3536 | Oxy8 (PSt7-10) | 2018-04-04 12:36 | default | 115.325 | μmol/L | 32.3347 | °C | 1012 | hPa | Humid | 35 | 0 | 0 | 25.527 | 154168.8346 | 325688.8656 | 52.5 | 38
791363 | 2018-04-21 15:38 | 8.3696 | Oxy8 (PSt7-10) | 2018-04-04 12:36 | default | 115.3239 | μmol/L | 32.3325 | °C | 1012 | hPa | Humid | 35 | 0 | 0 | 25.528 | 154165.1279 | 325689.0028 | 52.5 | 38
791368 | 2018-04-21 15:38 | 8.3864 | Oxy8 (PSt7-10) | 2018-04-04 12:36 | default | 115.3454 | μmol/L | 32.3268 | °C | 1012 | hPa | Humid | 35 | 0 | 0 | 25.528 | 154166.8672 | 325681.6777 | 52.5 | 38
791378 | 2018-04-21 15:38 | 8.4034 | Oxy8 (PSt7-10) | 2018-04-04 12:36 | default | 115.352 | μmol/L | 32.3176 | °C | 1012 | hPa | Humid | 35 | 0 | 0 | 25.531 | 154179.5592 | 325680.0479 | 52.5 | 38
791397 | 2018-04-21 15:38 | 8.4196 | Oxy8 (PSt7-10) | 2018-04-04 12:36 | default | 115.3907 | μmol/L | 32.3173 | °C | 1012 | hPa | Humid | 35 | 0 | 0 | 25.527 | 154182.327 | 325686.509 | 52.5 | 38
791405 | 2018-04-21 15:38 | 8.4362 | Oxy8 (PSt7-10) | 2018-04-04 12:36 | default | 115.3343 | μmol/L | 32.3248 | °C | 1012 | hPa | Humid | 35 | 0 | 0 | 25.53 | 154180.9119 | 325682.8373 | 52.5 | 38
791416 | 2018-04-21 15:38 | 8.4531 | Oxy8 (PSt7-10) | 2018-04-04 12:36 | default | 115.2312 | μmol/L | 32.3521 | °C | 1012 | hPa | Humid | 35 | 0 | 0 | 25.53 | 154181.6116 | 325689.116 | 52.5 | 38
791423 | 2018-04-21 15:38 | 8.4702 | Oxy8 (PSt7-10) | 2018-04-04 12:36 | default | 115.2402 | μmol/L | 32.3423 | °C | 1012 | hPa | Humid | 35 | 0 | 0 | 25.533 | 154190.8612 | 325679.0474 | 52.5 | 38
791432 | 2018-04-21 15:38 | 8.487 | Oxy8 (PSt7-10) | 2018-04-04 12:36 | default | 115.239 | μmol/L | 32.3525 | °C | 1012 | hPa | Humid | 35 | 0 | 0 | 25.529 | 154199.6294 | 325680.0718 | 52.5 | 38
791445 | 2018-04-21 15:38 | 8.5028 | Oxy8 (PSt7-10) | 2018-04-04 12:36 | default | 115.2801 | μmol/L | 32.3416 | °C | 1012 | hPa | Humid | 35 | 0 | 0 | 25.529 | 154182.5859 | 325673.9271 | 52.5 | 38
791455 | 2018-04-21 15:38 | 8.5232 | Oxy8 (PSt7-10) | 2018-04-04 12:36 | default | 115.2689 | μmol/L | 32.3347 | °C | 1012 | hPa | Humid | 35 | 0 | 0 | 25.533 | 154207.0853 | 325686.2803 | 52.5 | 38
791462 | 2018-04-21 15:38 | 8.5369 | Oxy8 (PSt7-10) | 2018-04-04 12:36 | default | 115.2999 | μmol/L | 32.329 | °C | 1012 | hPa | Humid | 35 | 0 | 0 | 25.532 | 154185.3954 | 325664.0721 | 52.5 | 38
791476 | 2018-04-21 15:38 | 8.5532 | Oxy8 (PSt7-10) | 2018-04-04 12:36 | default | 115.1753 | μmol/L | 32.3521 | °C | 1012 | hPa | Humid | 35 | 0 | 0 | 25.536 | 154201.0249 | 325682.9032 | 52.5 | 38
791481 | 2018-04-21 15:38 | 8.5703 | Oxy8 (PSt7-10) | 2018-04-04 12:36 | default | 115.2276 | μmol/L | 32.3407 | °C | 1012 | hPa | Humid | 35 | 0 | 0 | 25.535 | 154213.3659 | 325688.8941 | 52.5 | 38
791495 | 2018-04-21 15:38 | 8.587 | Oxy8 (PSt7-10) | 2018-04-04 12:36 | default | 115.2012 | μmol/L | 32.3501 | °C | 1012 | hPa | Humid | 35 | 0 | 0 | 25.534 | 154209.2052 | 325701.1027 | 52.5 | 38
791502 | 2018-04-21 15:38 | 8.6031 | Oxy8 (PSt7-10) | 2018-04-04 12:36 | default | 115.2498 | μmol/L | 32.3397 | °C | 1012 | hPa | Humid | 35 | 0 | 0 | 25.533 | 154216.2961 | 325671.1293 | 52.5 | 38
791514 | 2018-04-21 15:38 | 8.62 | Oxy8 (PSt7-10) | 2018-04-04 12:36 | default | 115.2515 | μmol/L | 32.3393 | °C | 1012 | hPa | Humid | 35 | 0 | 0 | 25.533 | 154213.7109 | 325686.9055 | 52.5 | 38
791520 | 2018-04-21 15:38 | 8.6361 | Oxy8 (PSt7-10) | 2018-04-04 12:36 | default | 115.2515 | μmol/L | 32.3418 | °C | 1012 | hPa | Humid | 35 | 0 | 0 | 25.532 | 154216.4178 | 325684.7408 | 52.5 | 38
791530 | 2018-04-21 15:38 | 8.6531 | Oxy8 (PSt7-10) | 2018-04-04 12:36 | default | 115.2553 | μmol/L | 32.3209 | °C | 1012 | hPa | Humid | 35 | 0 | 0 | 25.54 | 154222.5594 | 325671.3551 | 52.5 | 38
791545 | 2018-04-21 15:38 | 8.6704 | Oxy8 (PSt7-10) | 2018-04-04 12:36 | default | 115.23 | μmol/L | 32.3326 | °C | 1012 | hPa | Humid | 35 | 0 | 0 | 25.538 | 154227.6253 | 325680.7813 | 52.5 | 38
791557 | 2018-04-21 15:38 | 8.6868 | Oxy8 (PSt7-10) | 2018-04-04 12:36 | default | 115.2619 | μmol/L | 32.3341 | °C | 1012 | hPa | Humid | 35 | 0 | 0 | 25.534 | 154230.333 | 325679.4584 | 52.5 | 38
791566 | 2018-04-21 15:38 | 8.7035 | Oxy8 (PSt7-10) | 2018-04-04 12:36 | default | 115.2486 | μmol/L | 32.3401 | °C | 1012 | hPa | Humid | 35 | 0 | 0 | 25.533 | 154229.8985 | 325684.6067 | 52.5 | 38
791570 | 2018-04-21 15:38 | 8.72 | Oxy8 (PSt7-10) | 2018-04-04 12:36 | default | 115.2458 | μmol/L | 32.3259 | °C | 1012 | hPa | Humid | 35 | 0 | 0 | 25.539 | 154232.8983 | 325679.6316 | 52.5 | 38
791583 | 2018-04-21 15:38 | 8.7387 | Oxy8 (PSt7-10) | 2018-04-04 12:36 | default | 115.283 | μmol/L | 32.3185 | °C | 1012 | hPa | Humid | 35 | 0 | 0 | 25.538 | 154245.1381 | 325689.6376 | 52.5 | 38
791588 | 2018-04-21 15:38 | 8.7537 | Oxy8 (PSt7-10) | 2018-04-04 12:36 | default | 115.1926 | μmol/L | 32.345 | °C | 1012 | hPa | Humid | 35 | 0 | 0 | 25.537 | 154240.1555 | 325687.9072 | 52.5 | 38
791605 | 2018-04-21 15:38 | 8.77 | Oxy8 (PSt7-10) | 2018-04-04 12:36 | default | 115.2281 | μmol/L | 32.3381 | °C | 1012 | hPa | Humid | 35 | 0 | 0 | 25.536 | 154237.3805 | 325670.0991 | 52.5 | 38
791617 | 2018-04-21 15:38 | 8.7868 | Oxy8 (PSt7-10) | 2018-04-04 12:36 | default | 115.1478 | μmol/L | 32.3544 | °C | 1012 | hPa | Humid | 35 | 0 | 0 | 25.538 | 154251.2549 | 325669.3073 | 52.5 | 38
791621 | 2018-04-21 15:38 | 8.8043 | Oxy8 (PSt7-10) | 2018-04-04 12:36 | default | 115.0878 | μmol/L | 32.3604 | °C | 1012 | hPa | Humid | 35 | 0 | 0 | 25.542 | 154256.284 | 325668.8502 | 52.5 | 38
791637 | 2018-04-21 15:38 | 8.82 | Oxy8 (PSt7-10) | 2018-04-04 12:36 | default | 115.1848 | μmol/L | 32.3371 | °C | 1012 | hPa | Humid | 35 | 0 | 0 | 25.541 | 154249.1749 | 325673.5461 | 52.5 | 38
791644 | 2018-04-21 15:38 | 8.8366 | Oxy8 (PSt7-10) | 2018-04-04 12:36 | default | 115.1584 | μmol/L | 32.3491 | °C | 1012 | hPa | Humid | 35 | 0 | 0 | 25.539 | 154255.0957 | 325677.7081 | 52.5 | 38
791651 | 2018-04-21 15:38 | 8.8535 | Oxy8 (PSt7-10) | 2018-04-04 12:36 | default | 115.0883 | μmol/L | 32.3503 | °C | 1012 | hPa | Humid | 35 | 0 | 0 | 25.546 | 154261.8227 | 325687.3271 | 52.5 | 38
791663 | 2018-04-21 15:38 | 8.8701 | Oxy8 (PSt7-10) | 2018-04-04 12:36 | default | 115.1629 | μmol/L | 32.3429 | °C | 1012 | hPa | Humid | 35 | 0 | 0 | 25.541 | 154257.4439 | 325669.576 | 52.5 | 38
791671 | 2018-04-21 15:38 | 8.8865 | Oxy8 (PSt7-10) | 2018-04-04 12:36 | default | 115.1686 | μmol/L | 32.3365 | °C | 1012 | hPa | Humid | 35 | 0 | 0 | 25.543 | 154267.5134 | 325673.1506 | 52.5 | 38
791679 | 2018-04-21 15:38 | 8.9032 | Oxy8 (PSt7-10) | 2018-04-04 12:36 | default | 115.1427 | μmol/L | 32.3483 | °C | 1012 | hPa | Humid | 35 | 0 | 0 | 25.541 | 154263.2431 | 325668.3511 | 52.5 | 38
791697 | 2018-04-21 15:38 | 8.9195 | Oxy8 (PSt7-10) | 2018-04-04 12:36 | default | 115.0911 | μmol/L | 32.3471 | °C | 1012 | hPa | Humid | 35 | 0 | 0 | 25.547 | 154274.3536 | 325683.306 | 52.5 | 38
791703 | 2018-04-21 15:38 | 8.9368 | Oxy8 (PSt7-10) | 2018-04-04 12:36 | default | 115.1246 | μmol/L | 32.3456 | °C | 1012 | hPa | Humid | 35 | 0 | 0 | 25.544 | 154279.8818 | 325683.4715 | 52.5 | 38
791713 | 2018-04-21 15:38 | 8.9539 | Oxy8 (PSt7-10) | 2018-04-04 12:36 | default | 115.1627 | μmol/L | 32.3331 | °C | 1012 | hPa | Humid | 35 | 0 | 0 | 25.545 | 154276.6284 | 325682.7529 | 52.5 | 38
791722 | 2018-04-21 15:38 | 8.9706 | Oxy8 (PSt7-10) | 2018-04-04 12:36 | default | 115.1235 | μmol/L | 32.336 | °C | 1012 | hPa | Humid | 35 | 0 | 0 | 25.548 | 154281.5317 | 325667.8044 | 52.5 | 38
791734 | 2018-04-21 15:38 | 8.9866 | Oxy8 (PSt7-10) | 2018-04-04 12:36 | default | 115.1349 | μmol/L | 32.3355 | °C | 1012 | hPa | Humid | 35 | 0 | 0 | 25.547 | 154286.5384 | 325677.1039 | 52.5 | 38
791746 | 2018-04-21 15:38 | 9.003 | Oxy8 (PSt7-10) | 2018-04-04 12:36 | default | 115.0914 | μmol/L | 32.347 | °C | 1012 | hPa | Humid | 35 | 0 | 0 | 25.547 | 154275.8518 | 325680.1965 | 52.5 | 38
791752 | 2018-04-21 15:38 | 9.0197 | Oxy8 (PSt7-10) | 2018-04-04 12:36 | default | 115.1022 | μmol/L | 32.3392 | °C | 1012 | hPa | Humid | 35 | 0 | 0 | 25.549 | 154295.7139 | 325679.404 | 52.5 | 38
791766 | 2018-04-21 15:38 | 9.0362 | Oxy8 (PSt7-10) | 2018-04-04 12:36 | default | 115.1875 | μmol/L | 32.3265 | °C | 1012 | hPa | Humid | 35 | 0 | 0 | 25.545 | 154296.7701 | 325674.3879 | 52.5 | 38
791774 | 2018-04-21 15:38 | 9.0536 | Oxy8 (PSt7-10) | 2018-04-04 12:36 | default | 115.1524 | μmol/L | 32.3308 | °C | 1012 | hPa | Humid | 35 | 0 | 0 | 25.547 | 154301.5467 | 325669.2386 | 52.5 | 38
791787 | 2018-04-21 15:38 | 9.0701 | Oxy8 (PSt7-10) | 2018-04-04 12:36 | default | 115.1167 | μmol/L | 32.3329 | °C | 1012 | hPa | Humid | 35 | 0 | 0 | 25.55 | 154308.4425 | 325686.7996 | 52.5 | 38
791795 | 2018-04-21 15:38 | 9.0867 | Oxy8 (PSt7-10) | 2018-04-04 12:36 | default | 115.0351 | μmol/L | 32.3619 | °C | 1012 | hPa | Humid | 35 | 0 | 0 | 25.547 | 154313.9618 | 325680.6573 | 52.5 | 38
791799 | 2018-04-21 15:38 | 9.1031 | Oxy8 (PSt7-10) | 2018-04-04 12:36 | default | 115.0824 | μmol/L | 32.3444 | °C | 1012 | hPa | Humid | 35 | 0 | 0 | 25.549 | 154305.9084 | 325671.9611 | 52.5 | 38
791817 | 2018-04-21 15:38 | 9.12 | Oxy8 (PSt7-10) | 2018-04-04 12:36 | default | 115.0437 | μmol/L | 32.3497 | °C | 1012 | hPa | Humid | 35 | 0 | 0 | 25.551 | 154308.8685 | 325674.2721 | 52.5 | 38
791819 | 2018-04-21 15:38 | 9.1366 | Oxy8 (PSt7-10) | 2018-04-04 12:36 | default | 115.0035 | μmol/L | 32.3555 | °C | 1012 | hPa | Humid | 35 | 0 | 0 | 25.553 | 154317.9274 | 325683.4983 | 52.5 | 38
791834 | 2018-04-21 15:38 | 9.1532 | Oxy8 (PSt7-10) | 2018-04-04 12:36 | default | 115.0698 | μmol/L | 32.3403 | °C | 1012 | hPa | Humid | 35 | 0 | 0 | 25.552 | 154320.1537 | 325674.5091 | 52.5 | 38
791847 | 2018-04-21 15:38 | 9.1698 | Oxy8 (PSt7-10) | 2018-04-04 12:36 | default | 115.0917 | μmol/L | 32.342 | °C | 1012 | hPa | Humid | 35 | 0 | 0 | 25.549 | 154313.4631 | 325676.9019 | 52.5 | 38
791852 | 2018-04-21 15:38 | 9.1868 | Oxy8 (PSt7-10) | 2018-04-04 12:36 | default | 114.9962 | μmol/L | 32.3549 | °C | 1012 | hPa | Humid | 35 | 0 | 0 | 25.554 | 154329.1012 | 325688.3853 | 52.5 | 38
791863 | 2018-04-21 15:38 | 9.203 | Oxy8 (PSt7-10) | 2018-04-04 12:36 | default | 115.0727 | μmol/L | 32.3396 | °C | 1012 | hPa | Humid | 35 | 0 | 0 | 25.552 | 154327.7019 | 325673.3181 | 52.5 | 38
791870 | 2018-04-21 15:38 | 9.22 | Oxy8 (PSt7-10) | 2018-04-04 12:36 | default | 115.0858 | μmol/L | 32.3237 | °C | 1012 | hPa | Humid | 35 | 0 | 0 | 25.557 | 154334.8635 | 325679.8507 | 52.5 | 38
791880 | 2018-04-21 15:38 | 9.2362 | Oxy8 (PSt7-10) | 2018-04-04 12:36 | default | 114.9881 | μmol/L | 32.3521 | °C | 1012 | hPa | Humid | 35 | 0 | 0 | 25.556 | 154337.0152 | 325672.3133 | 52.5 | 38
791894 | 2018-04-21 15:38 | 9.2533 | Oxy8 (PSt7-10) | 2018-04-04 12:36 | default | 115.0064 | μmol/L | 32.3547 | °C | 1012 | hPa | Humid | 35 | 0 | 0 | 25.553 | 154335.0632 | 325679.8637 | 52.5 | 38
791905 | 2018-04-21 15:38 | 9.2705 | Oxy8 (PSt7-10) | 2018-04-04 12:36 | default | 115.0147 | μmol/L | 32.3475 | °C | 1012 | hPa | Humid | 35 | 0 | 0 | 25.555 | 154351.9732 | 325677.5503 | 52.5 | 38
791913 | 2018-04-21 15:38 | 9.2864 | Oxy8 (PSt7-10) | 2018-04-04 12:36 | default | 115.034 | μmol/L | 32.3399 | °C | 1012 | hPa | Humid | 35 | 0 | 0 | 25.556 | 154341.9702 | 325672.7518 | 52.5 | 38
791927 | 2018-04-21 15:39 | 9.3034 | Oxy8 (PSt7-10) | 2018-04-04 12:36 | default | 115.0306 | μmol/L | 32.3433 | °C | 1012 | hPa | Humid | 35 | 0 | 0 | 25.555 | 154339.2752 | 325680.2028 | 52.5 | 38
791932 | 2018-04-21 15:39 | 9.3197 | Oxy8 (PSt7-10) | 2018-04-04 12:36 | default | 115.0025 | μmol/L | 32.3483 | °C | 1012 | hPa | Humid | 35 | 0 | 0 | 25.556 | 154345.4869 | 325674.9474 | 52.5 | 38
791947 | 2018-04-21 15:39 | 9.3366 | Oxy8 (PSt7-10) | 2018-04-04 12:36 | default | 115.018 | μmol/L | 32.3392 | °C | 1012 | hPa | Humid | 35 | 0 | 0 | 25.558 | 154361.8727 | 325678.2497 | 52.5 | 38
791956 | 2018-04-21 15:39 | 9.3533 | Oxy8 (PSt7-10) | 2018-04-04 12:36 | default | 115.0309 | μmol/L | 32.3383 | °C | 1012 | hPa | Humid | 35 | 0 | 0 | 25.557 | 154355.8889 | 325671.2656 | 52.5 | 38
791963 | 2018-04-21 15:39 | 9.3697 | Oxy8 (PSt7-10) | 2018-04-04 12:36 | default | 115.0175 | μmol/L | 32.3319 | °C | 1012 | hPa | Humid | 35 | 0 | 0 | 25.561 | 154372.0437 | 325681.7092 | 52.5 | 38
791976 | 2018-04-21 15:39 | 9.3867 | Oxy8 (PSt7-10) | 2018-04-04 12:36 | default | 114.9804 | μmol/L | 32.3467 | °C | 1012 | hPa | Humid | 35 | 0 | 0 | 25.559 | 154362.3147 | 325679.8253 | 52.5 | 38
791986 | 2018-04-21 15:39 | 9.4033 | Oxy8 (PSt7-10) | 2018-04-04 12:36 | default | 114.9717 | μmol/L | 32.3515 | °C | 1012 | hPa | Humid | 35 | 0 | 0 | 25.558 | 154359.89 | 325672.3907 | 52.5 | 38
791995 | 2018-04-21 15:39 | 9.4197 | Oxy8 (PSt7-10) | 2018-04-04 12:36 | default | 114.9442 | μmol/L | 32.3563 | °C | 1012 | hPa | Humid | 35 | 0 | 0 | 25.559 | 154365.3755 | 325673.4563 | 52.5 | 38
791998 | 2018-04-21 15:39 | 9.4361 | Oxy8 (PSt7-10) | 2018-04-04 12:36 | default | 114.9194 | μmol/L | 32.3604 | °C | 1012 | hPa | Humid | 35 | 0 | 0 | 25.56 | 154370.9433 | 325675.4795 | 52.5 | 38
792012 | 2018-04-21 15:39 | 9.4535 | Oxy8 (PSt7-10) | 2018-04-04 12:36 | default | 114.9769 | μmol/L | 32.3402 | °C | 1012 | hPa | Humid | 35 | 0 | 0 | 25.562 | 154377.1956 | 325671.0711 | 52.5 | 38
792027 | 2018-04-21 15:39 | 9.4698 | Oxy8 (PSt7-10) | 2018-04-04 12:36 | default | 114.9514 | μmol/L | 32.3494 | °C | 1012 | hPa | Humid | 35 | 0 | 0 | 25.561 | 154371.4016 | 325660.9027 | 52.5 | 38
792034 | 2018-04-21 15:39 | 9.4869 | Oxy8 (PSt7-10) | 2018-04-04 12:36 | default | 114.933 | μmol/L | 32.3543 | °C | 1012 | hPa | Humid | 35 | 0 | 0 | 25.561 | 154381.911 | 325674.8444 | 52.5 | 38
792038 | 2018-04-21 15:39 | 9.5034 | Oxy8 (PSt7-10) | 2018-04-04 12:36 | default | 114.9056 | μmol/L | 32.3616 | °C | 1012 | hPa | Humid | 35 | 0 | 0 | 25.561 | 154375.3322 | 325663.7178 | 52.5 | 38
792053 | 2018-04-21 15:39 | 9.5198 | Oxy8 (PSt7-10) | 2018-04-04 12:36 | default | 114.9705 | μmol/L | 32.3419 | °C | 1012 | hPa | Humid | 35 | 0 | 0 | 25.562 | 154380.1382 | 325671.4979 | 52.5 | 38
792063 | 2018-04-21 15:39 | 9.5366 | Oxy8 (PSt7-10) | 2018-04-04 12:36 | default | 114.9299 | μmol/L | 32.3428 | °C | 1012 | hPa | Humid | 35 | 0 | 0 | 25.566 | 154384.5515 | 325662.5003 | 52.5 | 38
792072 | 2018-04-21 15:39 | 9.5528 | Oxy8 (PSt7-10) | 2018-04-04 12:36 | default | 114.9459 | μmol/L | 32.3385 | °C | 1012 | hPa | Humid | 35 | 0 | 0 | 25.566 | 154395.5095 | 325666.3211 | 52.5 | 38
792078 | 2018-04-21 15:39 | 9.5698 | Oxy8 (PSt7-10) | 2018-04-04 12:36 | default | 114.9168 | μmol/L | 32.3487 | °C | 1012 | hPa | Humid | 35 | 0 | 0 | 25.565 | 154396.8798 | 325670.7944 | 52.5 | 38
792096 | 2018-04-21 15:39 | 9.5862 | Oxy8 (PSt7-10) | 2018-04-04 12:36 | default | 114.8911 | μmol/L | 32.3456 | °C | 1012 | hPa | Humid | 35 | 0 | 0 | 25.569 | 154398.5101 | 325680.4712 | 52.5 | 38
792106 | 2018-04-21 15:39 | 9.6032 | Oxy8 (PSt7-10) | 2018-04-04 12:36 | default | 114.9396 | μmol/L | 32.3352 | °C | 1012 | hPa | Humid | 35 | 0 | 0 | 25.568 | 154397.7513 | 325671.9201 | 52.5 | 38
792115 | 2018-04-21 15:39 | 9.6203 | Oxy8 (PSt7-10) | 2018-04-04 12:36 | default | 114.8797 | μmol/L | 32.3511 | °C | 1012 | hPa | Humid | 35 | 0 | 0 | 25.568 | 154409.694 | 325675.7812 | 52.5 | 38
792120 | 2018-04-21 15:39 | 9.6369 | Oxy8 (PSt7-10) | 2018-04-04 12:36 | default | 114.9018 | μmol/L | 32.3428 | °C | 1012 | hPa | Humid | 35 | 0 | 0 | 25.569 | 154411.1016 | 325676.1945 | 52.5 | 38
792136 | 2018-04-21 15:39 | 9.6533 | Oxy8 (PSt7-10) | 2018-04-04 12:36 | default | 114.9192 | μmol/L | 32.3406 | °C | 1012 | hPa | Humid | 35 | 0 | 0 | 25.568 | 154417.4611 | 325676.8372 | 52.5 | 38
792138 | 2018-04-21 15:39 | 9.6701 | Oxy8 (PSt7-10) | 2018-04-04 12:36 | default | 114.9331 | μmol/L | 32.3419 | °C | 1012 | hPa | Humid | 35 | 0 | 0 | 25.566 | 154413.2929 | 325673.7766 | 52.5 | 38
792153 | 2018-04-21 15:39 | 9.6863 | Oxy8 (PSt7-10) | 2018-04-04 12:36 | default | 114.9121 | μmol/L | 32.3425 | °C | 1012 | hPa | Humid | 35 | 0 | 0 | 25.568 | 154417.9753 | 325671.55 | 52.5 | 38
792159 | 2018-04-21 15:39 | 9.7036 | Oxy8 (PSt7-10) | 2018-04-04 12:36 | default | 114.9379 | μmol/L | 32.3332 | °C | 1012 | hPa | Humid | 35 | 0 | 0 | 25.569 | 154424.4952 | 325679.737 | 52.5 | 38
792169 | 2018-04-21 15:39 | 9.7201 | Oxy8 (PSt7-10) | 2018-04-04 12:36 | default | 114.9362 | μmol/L | 32.3361 | °C | 1012 | hPa | Humid | 35 | 0 | 0 | 25.568 | 154429.8628 | 325666.1338 | 52.5 | 38
792181 | 2018-04-21 15:39 | 9.7366 | Oxy8 (PSt7-10) | 2018-04-04 12:36 | default | 114.8278 | μmol/L | 32.3624 | °C | 1012 | hPa | Humid | 35 | 0 | 0 | 25.569 | 154427.4872 | 325674.5848 | 52.5 | 38
792192 | 2018-04-21 15:39 | 9.7534 | Oxy8 (PSt7-10) | 2018-04-04 12:36 | default | 114.878 | μmol/L | 32.3441 | °C | 1012 | hPa | Humid | 35 | 0 | 0 | 25.571 | 154433.2687 | 325674.3695 | 52.5 | 38
792201 | 2018-04-21 15:39 | 9.7702 | Oxy8 (PSt7-10) | 2018-04-04 12:36 | default | 114.8614 | μmol/L | 32.356 | °C | 1012 | hPa | Humid | 35 | 0 | 0 | 25.568 | 154436.5339 | 325672.0157 | 52.5 | 38
792214 | 2018-04-21 15:39 | 9.7862 | Oxy8 (PSt7-10) | 2018-04-04 12:36 | default | 114.8275 | μmol/L | 32.3551 | °C | 1012 | hPa | Humid | 35 | 0 | 0 | 25.572 | 154434.854 | 325676.6492 | 52.5 | 38
792222 | 2018-04-21 15:39 | 9.8037 | Oxy8 (PSt7-10) | 2018-04-04 12:36 | default | 114.8578 | μmol/L | 32.3446 | °C | 1012 | hPa | Humid | 35 | 0 | 0 | 25.573 | 154436.2501 | 325674.6261 | 52.5 | 38
792233 | 2018-04-21 15:39 | 9.8195 | Oxy8 (PSt7-10) | 2018-04-04 12:36 | default | 114.8469 | μmol/L | 32.3499 | °C | 1012 | hPa | Humid | 35 | 0 | 0 | 25.572 | 154438.0541 | 325665.9739 | 52.5 | 38
792245 | 2018-04-21 15:39 | 9.8365 | Oxy8 (PSt7-10) | 2018-04-04 12:36 | default | 114.9065 | μmol/L | 32.3291 | °C | 1012 | hPa | Humid | 35 | 0 | 0 | 25.574 | 154454.8375 | 325691.0288 | 52.5 | 38
792256 | 2018-04-21 15:39 | 9.8546 | Oxy8 (PSt7-10) | 2018-04-04 12:36 | default | 114.8744 | μmol/L | 32.3352 | °C | 1012 | hPa | Humid | 35 | 0 | 0 | 25.575 | 154449.5166 | 325670.4614 | 52.5 | 38
792258 | 2018-04-21 15:39 | 9.8695 | Oxy8 (PSt7-10) | 2018-04-04 12:36 | default | 114.8451 | μmol/L | 32.3405 | °C | 1012 | hPa | Humid | 35 | 0 | 0 | 25.576 | 154441.6377 | 325668.8957 | 52.5 | 38
792271 | 2018-04-21 15:39 | 9.8867 | Oxy8 (PSt7-10) | 2018-04-04 12:36 | default | 114.7875 | μmol/L | 32.3533 | °C | 1012 | hPa | Humid | 35 | 0 | 0 | 25.577 | 154457.9591 | 325661.7858 | 52.5 | 38
792281 | 2018-04-21 15:39 | 9.9035 | Oxy8 (PSt7-10) | 2018-04-04 12:36 | default | 114.7419 | μmol/L | 32.3605 | °C | 1012 | hPa | Humid | 35 | 0 | 0 | 25.579 | 154458.716 | 325679.1235 | 52.5 | 38
792290 | 2018-04-21 15:39 | 9.9195 | Oxy8 (PSt7-10) | 2018-04-04 12:36 | default | 114.8704 | μmol/L | 32.3263 | °C | 1012 | hPa | Humid | 35 | 0 | 0 | 25.579 | 154456.8858 | 325668.4727 | 52.5 | 38
792299 | 2018-04-21 15:39 | 9.9369 | Oxy8 (PSt7-10) | 2018-04-04 12:36 | default | 114.8227 | μmol/L | 32.3489 | °C | 1012 | hPa | Humid | 35 | 0 | 0 | 25.575 | 154455.9303 | 325662.874 | 52.5 | 38
792316 | 2018-04-21 15:39 | 9.9543 | Oxy8 (PSt7-10) | 2018-04-04 12:36 | default | 114.7953 | μmol/L | 32.3512 | °C | 1012 | hPa | Humid | 35 | 0 | 0 | 25.577 | 154464.2617 | 325665.542 | 52.5 | 38
792318 | 2018-04-21 15:39 | 9.9717 | Oxy8 (PSt7-10) | 2018-04-04 12:36 | default | 114.7711 | μmol/L | 32.3602 | °C | 1012 | hPa | Humid | 35 | 0 | 0 | 25.576 | 154478.9995 | 325661.6774 | 52.5 | 38
792336 | 2018-04-21 15:39 | 9.9863 | Oxy8 (PSt7-10) | 2018-04-04 12:36 | default | 114.8348 | μmol/L | 32.3432 | °C | 1012 | hPa | Humid | 35 | 0 | 0 | 25.576 | 154456.4233 | 325663.2474 | 52.5 | 38
792345 | 2018-04-21 15:39 | 10.003 | Oxy8 (PSt7-10) | 2018-04-04 12:36 | default | 114.8487 | μmol/L | 32.3371 | °C | 1012 | hPa | Humid | 35 | 0 | 0 | 25.577 | 154465.2962 | 325660.897 | 52.5 | 38
792357 | 2018-04-21 15:39 | 10.0198 | Oxy8 (PSt7-10) | 2018-04-04 12:36 | default | 114.8367 | μmol/L | 32.3378 | °C | 1012 | hPa | Humid | 35 | 0 | 0 | 25.578 | 154470.6473 | 325661.2689 | 52.5 | 38
792361 | 2018-04-21 15:39 | 10.0361 | Oxy8 (PSt7-10) | 2018-04-04 12:36 | default | 114.7754 | μmol/L | 32.3565 | °C | 1012 | hPa | Humid | 35 | 0 | 0 | 25.577 | 154469.9651 | 325651.124 | 52.5 | 38
792373 | 2018-04-21 15:39 | 10.0538 | Oxy8 (PSt7-10) | 2018-04-04 12:36 | default | 114.746 | μmol/L | 32.352 | °C | 1012 | hPa | Humid | 35 | 0 | 0 | 25.582 | 154484.0749 | 325672.0102 | 52.5 | 38
792383 | 2018-04-21 15:39 | 10.0698 | Oxy8 (PSt7-10) | 2018-04-04 12:36 | default | 114.7611 | μmol/L | 32.3504 | °C | 1012 | hPa | Humid | 35 | 0 | 0 | 25.581 | 154483.6794 | 325668.7546 | 52.5 | 38
792396 | 2018-04-21 15:39 | 10.0862 | Oxy8 (PSt7-10) | 2018-04-04 12:36 | default | 114.7412 | μmol/L | 32.3508 | °C | 1012 | hPa | Humid | 35 | 0 | 0 | 25.583 | 154484.1104 | 325666.9224 | 52.5 | 38
792404 | 2018-04-21 15:39 | 10.1032 | Oxy8 (PSt7-10) | 2018-04-04 12:36 | default | 114.7433 | μmol/L | 32.3552 | °C | 1012 | hPa | Humid | 35 | 0 | 0 | 25.581 | 154486.8661 | 325666.9535 | 52.5 | 38
792409 | 2018-04-21 15:39 | 10.1202 | Oxy8 (PSt7-10) | 2018-04-04 12:36 | default | 114.7688 | μmol/L | 32.3509 | °C | 1012 | hPa | Humid | 35 | 0 | 0 | 25.58 | 154488.2341 | 325650.8058 | 52.5 | 38
792426 | 2018-04-21 15:39 | 10.1362 | Oxy8 (PSt7-10) | 2018-04-04 12:36 | default | 114.7456 | μmol/L | 32.3447 | °C | 1012 | hPa | Humid | 35 | 0 | 0 | 25.585 | 154492.9488 | 325646.4129 | 52.5 | 38
792433 | 2018-04-21 15:39 | 10.1535 | Oxy8 (PSt7-10) | 2018-04-04 12:36 | default | 114.7118 | μmol/L | 32.3561 | °C | 1012 | hPa | Humid | 35 | 0 | 0 | 25.584 | 154502.684 | 325660.2299 | 52.5 | 38
792438 | 2018-04-21 15:39 | 10.1697 | Oxy8 (PSt7-10) | 2018-04-04 12:36 | default | 114.7357 | μmol/L | 32.3522 | °C | 1012 | hPa | Humid | 35 | 0 | 0 | 25.583 | 154504.9897 | 325661.2864 | 52.5 | 38
792452 | 2018-04-21 15:39 | 10.1867 | Oxy8 (PSt7-10) | 2018-04-04 12:36 | default | 114.7363 | μmol/L | 32.3496 | °C | 1012 | hPa | Humid | 35 | 0 | 0 | 25.584 | 154504.6371 | 325669.255 | 52.5 | 38
792463 | 2018-04-21 15:39 | 10.2036 | Oxy8 (PSt7-10) | 2018-04-04 12:36 | default | 114.6951 | μmol/L | 32.3506 | °C | 1012 | hPa | Humid | 35 | 0 | 0 | 25.588 | 154515.5276 | 325667.0768 | 52.5 | 38
792472 | 2018-04-21 15:39 | 10.2197 | Oxy8 (PSt7-10) | 2018-04-04 12:36 | default | 114.6927 | μmol/L | 32.3587 | °C | 1012 | hPa | Humid | 35 | 0 | 0 | 25.585 | 154513.0205 | 325660.5519 | 52.5 | 38
792484 | 2018-04-21 15:39 | 10.2363 | Oxy8 (PSt7-10) | 2018-04-04 12:36 | default | 114.6639 | μmol/L | 32.359 | °C | 1012 | hPa | Humid | 35 | 0 | 0 | 25.588 | 154510.1155 | 325658.2691 | 52.5 | 38
792497 | 2018-04-21 15:39 | 10.2533 | Oxy8 (PSt7-10) | 2018-04-04 12:36 | default | 114.727 | μmol/L | 32.3496 | °C | 1012 | hPa | Humid | 35 | 0 | 0 | 25.585 | 154514.2617 | 325669.6299 | 52.5 | 38
792498 | 2018-04-21 15:39 | 10.2695 | Oxy8 (PSt7-10) | 2018-04-04 12:36 | default | 114.7069 | μmol/L | 32.3425 | °C | 1012 | hPa | Humid | 35 | 0 | 0 | 25.59 | 154514.6825 | 325655.3301 | 52.5 | 38
792514 | 2018-04-21 15:39 | 10.2867 | Oxy8 (PSt7-10) | 2018-04-04 12:36 | default | 114.7413 | μmol/L | 32.3458 | °C | 1012 | hPa | Humid | 35 | 0 | 0 | 25.585 | 154531.4575 | 325675.4964 | 52.5 | 38
792527 | 2018-04-21 15:40 | 10.3028 | Oxy8 (PSt7-10) | 2018-04-04 12:36 | default | 114.6801 | μmol/L | 32.3497 | °C | 1012 | hPa | Humid | 35 | 0 | 0 | 25.59 | 154527.4825 | 325661.6912 | 52.5 | 38
792537 | 2018-04-21 15:40 | 10.3221 | Oxy8 (PSt7-10) | 2018-04-04 12:36 | default | 114.6577 | μmol/L | 32.3532 | °C | 1012 | hPa | Humid | 35 | 0 | 0 | 25.591 | 154537.7821 | 325670.2779 | 52.5 | 38
792540 | 2018-04-21 15:40 | 10.3364 | Oxy8 (PSt7-10) | 2018-04-04 12:36 | default | 114.7471 | μmol/L | 32.3393 | °C | 1012 | hPa | Humid | 35 | 0 | 0 | 25.587 | 154530.2214 | 325668.2575 | 52.5 | 38
792551 | 2018-04-21 15:40 | 10.3531 | Oxy8 (PSt7-10) | 2018-04-04 12:36 | default | 114.6177 | μmol/L | 32.3688 | °C | 1012 | hPa | Humid | 35 | 0 | 0 | 25.589 | 154533.7002 | 325660.4616 | 52.5 | 38
792567 | 2018-04-21 15:40 | 10.3703 | Oxy8 (PSt7-10) | 2018-04-04 12:36 | default | 114.596 | μmol/L | 32.3696 | °C | 1012 | hPa | Humid | 35 | 0 | 0 | 25.591 | 154538.9815 | 325662.0141 | 52.5 | 38
792571 | 2018-04-21 15:40 | 10.3863 | Oxy8 (PSt7-10) | 2018-04-04 12:36 | default | 114.6117 | μmol/L | 32.3728 | °C | 1012 | hPa | Humid | 35 | 0 | 0 | 25.588 | 154539.8963 | 325663.2176 | 52.5 | 38
792580 | 2018-04-21 15:40 | 10.4037 | Oxy8 (PSt7-10) | 2018-04-04 12:36 | default | 114.5896 | μmol/L | 32.3688 | °C | 1012 | hPa | Humid | 35 | 0 | 0 | 25.592 | 154540.812 | 325662.6305 | 52.5 | 38
792593 | 2018-04-21 15:40 | 10.4198 | Oxy8 (PSt7-10) | 2018-04-04 12:36 | default | 114.6081 | μmol/L | 32.3639 | °C | 1012 | hPa | Humid | 35 | 0 | 0 | 25.592 | 154552.7281 | 325663.2739 | 52.5 | 38
792603 | 2018-04-21 15:40 | 10.4366 | Oxy8 (PSt7-10) | 2018-04-04 12:36 | default | 114.6235 | μmol/L | 32.3573 | °C | 1012 | hPa | Humid | 35 | 0 | 0 | 25.593 | 154537.5122 | 325664.0752 | 52.5 | 38
792612 | 2018-04-21 15:40 | 10.453 | Oxy8 (PSt7-10) | 2018-04-04 12:36 | default | 114.5972 | μmol/L | 32.3618 | °C | 1012 | hPa | Humid | 35 | 0 | 0 | 25.594 | 154544.325 | 325666.6038 | 52.5 | 38
792620 | 2018-04-21 15:40 | 10.4698 | Oxy8 (PSt7-10) | 2018-04-04 12:36 | default | 114.6179 | μmol/L | 32.3588 | °C | 1012 | hPa | Humid | 35 | 0 | 0 | 25.593 | 154546.5256 | 325652.5246 | 52.5 | 38
792632 | 2018-04-21 15:40 | 10.4868 | Oxy8 (PSt7-10) | 2018-04-04 12:36 | default | 114.6401 | μmol/L | 32.3504 | °C | 1012 | hPa | Humid | 35 | 0 | 0 | 25.594 | 154554.6829 | 325654.6684 | 52.5 | 38
792642 | 2018-04-21 15:40 | 10.5029 | Oxy8 (PSt7-10) | 2018-04-04 12:36 | default | 114.6179 | μmol/L | 32.3588 | °C | 1012 | hPa | Humid | 35 | 0 | 0 | 25.593 | 154556.3747 | 325652.9288 | 52.5 | 38
792657 | 2018-04-21 15:40 | 10.5196 | Oxy8 (PSt7-10) | 2018-04-04 12:36 | default | 114.5617 | μmol/L | 32.3688 | °C | 1012 | hPa | Humid | 35 | 0 | 0 | 25.595 | 154560.3869 | 325654.2771 | 52.5 | 38
792666 | 2018-04-21 15:40 | 10.5367 | Oxy8 (PSt7-10) | 2018-04-04 12:36 | default | 114.5699 | μmol/L | 32.3666 | °C | 1012 | hPa | Humid | 35 | 0 | 0 | 25.595 | 154563.4622 | 325663.7456 | 52.5 | 38
792669 | 2018-04-21 15:40 | 10.5532 | Oxy8 (PSt7-10) | 2018-04-04 12:36 | default | 114.5355 | μmol/L | 32.3659 | °C | 1012 | hPa | Humid | 35 | 0 | 0 | 25.599 | 154557.2938 | 325648.7666 | 52.5 | 38
792687 | 2018-04-21 15:40 | 10.5698 | Oxy8 (PSt7-10) | 2018-04-04 12:36 | default | 114.6686 | μmol/L | 32.3403 | °C | 1012 | hPa | Humid | 35 | 0 | 0 | 25.595 | 154562.3362 | 325646.8339 | 52.5 | 38
792691 | 2018-04-21 15:40 | 10.5863 | Oxy8 (PSt7-10) | 2018-04-04 12:36 | default | 114.555 | μmol/L | 32.3582 | °C | 1012 | hPa | Humid | 35 | 0 | 0 | 25.6 | 154565.0659 | 325651.8527 | 52.5 | 38
792699 | 2018-04-21 15:40 | 10.6031 | Oxy8 (PSt7-10) | 2018-04-04 12:36 | default | 114.5711 | μmol/L | 32.3589 | °C | 1012 | hPa | Humid | 35 | 0 | 0 | 25.598 | 154567.0751 | 325652.2318 | 52.5 | 38
792717 | 2018-04-21 15:40 | 10.6195 | Oxy8 (PSt7-10) | 2018-04-04 12:36 | default | 114.5942 | μmol/L | 32.3478 | °C | 1012 | hPa | Humid | 35 | 0 | 0 | 25.6 | 154568.0048 | 325652.8508 | 52.5 | 38
792726 | 2018-04-21 15:40 | 10.64 | Oxy8 (PSt7-10) | 2018-04-04 12:36 | default | 114.6081 | μmol/L | 32.3441 | °C | 1012 | hPa | Humid | 35 | 0 | 0 | 25.6 | 154592.4289 | 325649.9056 | 52.5 | 38
792733 | 2018-04-21 15:40 | 10.6551 | Oxy8 (PSt7-10) | 2018-04-04 12:36 | default | 114.6303 | μmol/L | 32.3406 | °C | 1012 | hPa | Humid | 35 | 0 | 0 | 25.599 | 154590.7227 | 325661.9609 | 52.5 | 38
792746 | 2018-04-21 15:40 | 10.6703 | Oxy8 (PSt7-10) | 2018-04-04 12:36 | default | 114.5634 | μmol/L | 32.3535 | °C | 1012 | hPa | Humid | 35 | 0 | 0 | 25.601 | 154582.859 | 325634.4982 | 52.5 | 38
792748 | 2018-04-21 15:40 | 10.6918 | Oxy8 (PSt7-10) | 2018-04-04 12:36 | default | 114.5459 | μmol/L | 32.3656 | °C | 1012 | hPa | Humid | 35 | 0 | 0 | 25.598 | 154608.2325 | 325671.0587 | 52.5 | 38
792759 | 2018-04-21 15:40 | 10.7046 | Oxy8 (PSt7-10) | 2018-04-04 12:36 | default | 114.5241 | μmol/L | 32.3516 | °C | 1012 | hPa | Humid | 35 | 0 | 0 | 25.606 | 154581.2186 | 325648.0919 | 52.5 | 38
792772 | 2018-04-21 15:40 | 10.7195 | Oxy8 (PSt7-10) | 2018-04-04 12:36 | default | 114.5257 | μmol/L | 32.3536 | °C | 1012 | hPa | Humid | 35 | 0 | 0 | 25.605 | 154595.2435 | 325661.2395 | 52.5 | 38
792786 | 2018-04-21 15:40 | 10.7373 | Oxy8 (PSt7-10) | 2018-04-04 12:36 | default | 114.5366 | μmol/L | 32.3557 | °C | 1012 | hPa | Humid | 35 | 0 | 0 | 25.603 | 154597.43 | 325654.497 | 52.5 | 38
792793 | 2018-04-21 15:40 | 10.7538 | Oxy8 (PSt7-10) | 2018-04-04 12:36 | default | 114.5588 | μmol/L | 32.3522 | °C | 1012 | hPa | Humid | 35 | 0 | 0 | 25.602 | 154589.3761 | 325645.9833 | 52.5 | 38
792803 | 2018-04-21 15:40 | 10.7699 | Oxy8 (PSt7-10) | 2018-04-04 12:36 | default | 114.5311 | μmol/L | 32.3522 | °C | 1012 | hPa | Humid | 35 | 0 | 0 | 25.605 | 154597.267 | 325659.0383 | 52.5 | 38
792812 | 2018-04-21 15:40 | 10.7874 | Oxy8 (PSt7-10) | 2018-04-04 12:36 | default | 114.5701 | μmol/L | 32.3443 | °C | 1012 | hPa | Humid | 35 | 0 | 0 | 25.604 | 154604.3579 | 325653.7398 | 52.5 | 38
792819 | 2018-04-21 15:40 | 10.8033 | Oxy8 (PSt7-10) | 2018-04-04 12:36 | default | 114.5397 | μmol/L | 32.3524 | °C | 1012 | hPa | Humid | 35 | 0 | 0 | 25.604 | 154606.2127 | 325643.7719 | 52.5 | 38
792837 | 2018-04-21 15:40 | 10.8199 | Oxy8 (PSt7-10) | 2018-04-04 12:36 | default | 114.5525 | μmol/L | 32.349 | °C | 1012 | hPa | Humid | 35 | 0 | 0 | 25.604 | 154609.0394 | 325647.4382 | 52.5 | 38
792840 | 2018-04-21 15:40 | 10.8364 | Oxy8 (PSt7-10) | 2018-04-04 12:36 | default | 114.5354 | μmol/L | 32.3461 | °C | 1012 | hPa | Humid | 35 | 0 | 0 | 25.607 | 154611.3043 | 325655.0632 | 52.5 | 38
792848 | 2018-04-21 15:40 | 10.8534 | Oxy8 (PSt7-10) | 2018-04-04 12:36 | default | 114.4036 | μmol/L | 32.3787 | °C | 1012 | hPa | Humid | 35 | 0 | 0 | 25.608 | 154603.2599 | 325637.2768 | 52.5 | 38
792864 | 2018-04-21 15:40 | 10.87 | Oxy8 (PSt7-10) | 2018-04-04 12:36 | default | 114.5053 | μmol/L | 32.3566 | °C | 1012 | hPa | Humid | 35 | 0 | 0 | 25.606 | 154629.4608 | 325639.6859 | 52.5 | 38
792872 | 2018-04-21 15:40 | 10.8872 | Oxy8 (PSt7-10) | 2018-04-04 12:36 | default | 114.5157 | μmol/L | 32.3538 | °C | 1012 | hPa | Humid | 35 | 0 | 0 | 25.606 | 154624.2791 | 325640.1665 | 52.5 | 38
792878 | 2018-04-21 15:40 | 10.9038 | Oxy8 (PSt7-10) | 2018-04-04 12:36 | default | 114.4958 | μmol/L | 32.3542 | °C | 1012 | hPa | Humid | 35 | 0 | 0 | 25.608 | 154624.3392 | 325653.6189 | 52.5 | 38
792891 | 2018-04-21 15:40 | 10.9222 | Oxy8 (PSt7-10) | 2018-04-04 12:36 | default | 114.4812 | μmol/L | 32.3556 | °C | 1012 | hPa | Humid | 35 | 0 | 0 | 25.609 | 154638.11 | 325650.2532 | 52.5 | 38
792901 | 2018-04-21 15:40 | 10.9362 | Oxy8 (PSt7-10) | 2018-04-04 12:36 | default | 114.4813 | μmol/L | 32.3531 | °C | 1012 | hPa | Humid | 35 | 0 | 0 | 25.61 | 154621.3301 | 325647.5622 | 52.5 | 38
792912 | 2018-04-21 15:40 | 10.9533 | Oxy8 (PSt7-10) | 2018-04-04 12:36 | default | 114.5605 | μmol/L | 32.3369 | °C | 1012 | hPa | Humid | 35 | 0 | 0 | 25.608 | 154632.7001 | 325660.3011 | 52.5 | 38
792924 | 2018-04-21 15:40 | 10.9708 | Oxy8 (PSt7-10) | 2018-04-04 12:36 | default | 114.4823 | μmol/L | 32.3528 | °C | 1012 | hPa | Humid | 35 | 0 | 0 | 25.61 | 154639.2653 | 325648.5815 | 52.5 | 38
792933 | 2018-04-21 15:40 | 10.9861 | Oxy8 (PSt7-10) | 2018-04-04 12:36 | default | 114.4431 | μmol/L | 32.3608 | °C | 1012 | hPa | Humid | 35 | 0 | 0 | 25.611 | 154631.5236 | 325651.7464 | 52.5 | 38
792942 | 2018-04-21 15:40 | 11.0034 | Oxy8 (PSt7-10) | 2018-04-04 12:36 | default | 114.4315 | μmol/L | 32.3639 | °C | 1012 | hPa | Humid | 35 | 0 | 0 | 25.611 | 154642.9427 | 325652.7097 | 52.5 | 38
792954 | 2018-04-21 15:40 | 11.02 | Oxy8 (PSt7-10) | 2018-04-04 12:36 | default | 114.4122 | μmol/L | 32.369 | °C | 1012 | hPa | Humid | 35 | 0 | 0 | 25.611 | 154647.3294 | 325651.6739 | 52.5 | 38
792962 | 2018-04-21 15:40 | 11.0369 | Oxy8 (PSt7-10) | 2018-04-04 12:36 | default | 114.498 | μmol/L | 32.3437 | °C | 1012 | hPa | Humid | 35 | 0 | 0 | 25.612 | 154649.8291 | 325660.6851 | 52.5 | 38
792970 | 2018-04-21 15:40 | 11.0528 | Oxy8 (PSt7-10) | 2018-04-04 12:36 | default | 114.4397 | μmol/L | 32.3617 | °C | 1012 | hPa | Humid | 35 | 0 | 0 | 25.611 | 154644.1917 | 325653.4879 | 52.5 | 38
792987 | 2018-04-21 15:40 | 11.0699 | Oxy8 (PSt7-10) | 2018-04-04 12:36 | default | 114.4322 | μmol/L | 32.3538 | °C | 1012 | hPa | Humid | 35 | 0 | 0 | 25.615 | 154653.6761 | 325652.5119 | 52.5 | 38
792989 | 2018-04-21 15:40 | 11.0868 | Oxy8 (PSt7-10) | 2018-04-04 12:36 | default | 114.4157 | μmol/L | 32.3656 | °C | 1012 | hPa | Humid | 35 | 0 | 0 | 25.612 | 154649.5934 | 325653.053 | 52.5 | 38
793002 | 2018-04-21 15:40 | 11.103 | Oxy8 (PSt7-10) | 2018-04-04 12:36 | default | 114.3831 | μmol/L | 32.3669 | °C | 1012 | hPa | Humid | 35 | 0 | 0 | 25.615 | 154657.25 | 325651.0111 | 52.5 | 38
793011 | 2018-04-21 15:40 | 11.1203 | Oxy8 (PSt7-10) | 2018-04-04 12:36 | default | 114.4586 | μmol/L | 32.3517 | °C | 1012 | hPa | Humid | 35 | 0 | 0 | 25.613 | 154664.2366 | 325639.7614 | 52.5 | 38
793025 | 2018-04-21 15:40 | 11.1362 | Oxy8 (PSt7-10) | 2018-04-04 12:36 | default | 114.4304 | μmol/L | 32.3567 | °C | 1012 | hPa | Humid | 35 | 0 | 0 | 25.614 | 154661.6612 | 325650.6355 | 52.5 | 38
793032 | 2018-04-21 15:40 | 11.1543 | Oxy8 (PSt7-10) | 2018-04-04 12:36 | default | 114.424 | μmol/L | 32.356 | °C | 1012 | hPa | Humid | 35 | 0 | 0 | 25.615 | 154669.1408 | 325645.3965 | 52.5 | 38
793039 | 2018-04-21 15:40 | 11.17 | Oxy8 (PSt7-10) | 2018-04-04 12:36 | default | 114.3558 | μmol/L | 32.3692 | °C | 1012 | hPa | Humid | 35 | 0 | 0 | 25.617 | 154674.7465 | 325649.7445 | 52.5 | 38
793054 | 2018-04-21 15:40 | 11.1866 | Oxy8 (PSt7-10) | 2018-04-04 12:36 | default | 114.3862 | μmol/L | 32.3636 | °C | 1012 | hPa | Humid | 35 | 0 | 0 | 25.616 | 154669.2117 | 325664.918 | 52.5 | 38
793060 | 2018-04-21 15:40 | 11.2031 | Oxy8 (PSt7-10) | 2018-04-04 12:36 | default | 114.355 | μmol/L | 32.362 | °C | 1012 | hPa | Humid | 35 | 0 | 0 | 25.62 | 154667.9846 | 325648.845 | 52.5 | 38
793076 | 2018-04-21 15:40 | 11.2201 | Oxy8 (PSt7-10) | 2018-04-04 12:36 | default | 114.3825 | μmol/L | 32.3522 | °C | 1012 | hPa | Humid | 35 | 0 | 0 | 25.621 | 154679.7464 | 325643.2999 | 52.5 | 38
793079 | 2018-04-21 15:40 | 11.2372 | Oxy8 (PSt7-10) | 2018-04-04 12:36 | default | 114.4007 | μmol/L | 32.3498 | °C | 1012 | hPa | Humid | 35 | 0 | 0 | 25.62 | 154689.0635 | 325641.7293 | 52.5 | 38
793089 | 2018-04-21 15:40 | 11.2537 | Oxy8 (PSt7-10) | 2018-04-04 12:36 | default | 114.3818 | μmol/L | 32.3548 | °C | 1012 | hPa | Humid | 35 | 0 | 0 | 25.62 | 154677.3973 | 325643.5407 | 52.5 | 38
793099 | 2018-04-21 15:40 | 11.2696 | Oxy8 (PSt7-10) | 2018-04-04 12:36 | default | 114.3982 | μmol/L | 32.3554 | °C | 1012 | hPa | Humid | 35 | 0 | 0 | 25.618 | 154684.5786 | 325642.6884 | 52.5 | 38
793112 | 2018-04-21 15:40 | 11.2863 | Oxy8 (PSt7-10) | 2018-04-04 12:36 | default | 114.4068 | μmol/L | 32.3506 | °C | 1012 | hPa | Humid | 35 | 0 | 0 | 25.619 | 154682.2648 | 325642.0601 | 52.5 | 38
793126 | 2018-04-21 15:41 | 11.3036 | Oxy8 (PSt7-10) | 2018-04-04 12:36 | default | 114.3604 | μmol/L | 32.3581 | °C | 1012 | hPa | Humid | 35 | 0 | 0 | 25.621 | 154696.1509 | 325641.3857 | 52.5 | 38
793133 | 2018-04-21 15:41 | 11.3201 | Oxy8 (PSt7-10) | 2018-04-04 12:36 | default | 114.3028 | μmol/L | 32.3759 | °C | 1012 | hPa | Humid | 35 | 0 | 0 | 25.62 | 154696.6686 | 325643.9071 | 52.5 | 38
793140 | 2018-04-21 15:41 | 11.3371 | Oxy8 (PSt7-10) | 2018-04-04 12:36 | default | 114.3142 | μmol/L | 32.3679 | °C | 1012 | hPa | Humid | 35 | 0 | 0 | 25.622 | 154694.0377 | 325647.0493 | 52.5 | 38
793148 | 2018-04-21 15:41 | 11.3536 | Oxy8 (PSt7-10) | 2018-04-04 12:36 | default | 114.2541 | μmol/L | 32.3741 | °C | 1012 | hPa | Humid | 35 | 0 | 0 | 25.626 | 154700.8832 | 325649.3701 | 52.5 | 38
793163 | 2018-04-21 15:41 | 11.3696 | Oxy8 (PSt7-10) | 2018-04-04 12:36 | default | 114.3189 | μmol/L | 32.3642 | °C | 1012 | hPa | Humid | 35 | 0 | 0 | 25.623 | 154698.1624 | 325626.9017 | 52.5 | 38
793177 | 2018-04-21 15:41 | 11.3866 | Oxy8 (PSt7-10) | 2018-04-04 12:36 | default | 114.3082 | μmol/L | 32.3695 | °C | 1012 | hPa | Humid | 35 | 0 | 0 | 25.622 | 154698.7104 | 325641.6696 | 52.5 | 38
793184 | 2018-04-21 15:41 | 11.4036 | Oxy8 (PSt7-10) | 2018-04-04 12:36 | default | 114.296 | μmol/L | 32.3678 | °C | 1012 | hPa | Humid | 35 | 0 | 0 | 25.624 | 154713.7797 | 325647.1128 | 52.5 | 38
793190 | 2018-04-21 15:41 | 11.4208 | Oxy8 (PSt7-10) | 2018-04-04 12:36 | default | 114.2746 | μmol/L | 32.3686 | °C | 1012 | hPa | Humid | 35 | 0 | 0 | 25.626 | 154705.1329 | 325649.6991 | 52.5 | 38
793206 | 2018-04-21 15:41 | 11.437 | Oxy8 (PSt7-10) | 2018-04-04 12:36 | default | 114.2944 | μmol/L | 32.3633 | °C | 1012 | hPa | Humid | 35 | 0 | 0 | 25.626 | 154709.1629 | 325644.612 | 52.5 | 38
793215 | 2018-04-21 15:41 | 11.4532 | Oxy8 (PSt7-10) | 2018-04-04 12:36 | default | 114.314 | μmol/L | 32.3556 | °C | 1012 | hPa | Humid | 35 | 0 | 0 | 25.627 | 154720.2175 | 325648.5516 | 52.5 | 38
793221 | 2018-04-21 15:41 | 11.4698 | Oxy8 (PSt7-10) | 2018-04-04 12:36 | default | 114.352 | μmol/L | 32.3504 | °C | 1012 | hPa | Humid | 35 | 0 | 0 | 25.625 | 154717.2609 | 325644.53 | 52.5 | 38
793230 | 2018-04-21 15:41 | 11.4868 | Oxy8 (PSt7-10) | 2018-04-04 12:36 | default | 114.2905 | μmol/L | 32.3718 | °C | 1012 | hPa | Humid | 35 | 0 | 0 | 25.623 | 154716.369 | 325647.8651 | 52.5 | 38
793240 | 2018-04-21 15:41 | 11.5033 | Oxy8 (PSt7-10) | 2018-04-04 12:36 | default | 114.2842 | μmol/L | 32.3611 | °C | 1012 | hPa | Humid | 35 | 0 | 0 | 25.628 | 154728.7309 | 325639.8653 | 52.5 | 38
793253 | 2018-04-21 15:41 | 11.5211 | Oxy8 (PSt7-10) | 2018-04-04 12:36 | default | 114.3611 | μmol/L | 32.343 | °C | 1012 | hPa | Humid | 35 | 0 | 0 | 25.627 | 154737.421 | 325640.6765 | 52.5 | 38
793261 | 2018-04-21 15:41 | 11.5363 | Oxy8 (PSt7-10) | 2018-04-04 12:36 | default | 114.2578 | μmol/L | 32.3656 | °C | 1012 | hPa | Humid | 35 | 0 | 0 | 25.629 | 154724.3828 | 325628.2249 | 52.5 | 38
793271 | 2018-04-21 15:41 | 11.5534 | Oxy8 (PSt7-10) | 2018-04-04 12:36 | default | 114.2724 | μmol/L | 32.3593 | °C | 1012 | hPa | Humid | 35 | 0 | 0 | 25.63 | 154739.2787 | 325648.9165 | 52.5 | 38
793285 | 2018-04-21 15:41 | 11.574 | Oxy8 (PSt7-10) | 2018-04-04 12:36 | default | 114.2907 | μmol/L | 32.3519 | °C | 1012 | hPa | Humid | 35 | 0 | 0 | 25.631 | 154752.4337 | 325642.9758 | 52.5 | 38
793290 | 2018-04-21 15:41 | 11.5881 | Oxy8 (PSt7-10) | 2018-04-04 12:36 | default | 114.3631 | μmol/L | 32.3425 | °C | 1012 | hPa | Humid | 35 | 0 | 0 | 25.627 | 154732.0575 | 325635.0657 | 52.5 | 38
793302 | 2018-04-21 15:41 | 11.6036 | Oxy8 (PSt7-10) | 2018-04-04 12:36 | default | 114.2773 | μmol/L | 32.3555 | °C | 1012 | hPa | Humid | 35 | 0 | 0 | 25.631 | 154739.8971 | 325642.0487 | 52.5 | 38
793310 | 2018-04-21 15:41 | 11.6198 | Oxy8 (PSt7-10) | 2018-04-04 12:36 | default | 114.2224 | μmol/L | 32.3677 | °C | 1012 | hPa | Humid | 35 | 0 | 0 | 25.632 | 154748.019 | 325641.7507 | 52.5 | 38
793326 | 2018-04-21 15:41 | 11.6368 | Oxy8 (PSt7-10) | 2018-04-04 12:36 | default | 114.244 | μmol/L | 32.3668 | °C | 1012 | hPa | Humid | 35 | 0 | 0 | 25.63 | 154747.1039 | 325639.3612 | 52.5 | 38
793330 | 2018-04-21 15:41 | 11.6535 | Oxy8 (PSt7-10) | 2018-04-04 12:36 | default | 114.2204 | μmol/L | 32.3633 | °C | 1012 | hPa | Humid | 35 | 0 | 0 | 25.634 | 154752.9866 | 325630.7699 | 52.5 | 38
793345 | 2018-04-21 15:41 | 11.6697 | Oxy8 (PSt7-10) | 2018-04-04 12:36 | default | 114.1957 | μmol/L | 32.3748 | °C | 1012 | hPa | Humid | 35 | 0 | 0 | 25.632 | 154748.0073 | 325634.8602 | 52.5 | 38
793354 | 2018-04-21 15:41 | 11.6861 | Oxy8 (PSt7-10) | 2018-04-04 12:36 | default | 114.2408 | μmol/L | 32.3677 | °C | 1012 | hPa | Humid | 35 | 0 | 0 | 25.63 | 154754.0186 | 325632.7779 | 52.5 | 38
793362 | 2018-04-21 15:41 | 11.7028 | Oxy8 (PSt7-10) | 2018-04-04 12:36 | default | 114.277 | μmol/L | 32.3506 | °C | 1012 | hPa | Humid | 35 | 0 | 0 | 25.633 | 154755.8606 | 325634.8003 | 52.5 | 38
793372 | 2018-04-21 15:41 | 11.7199 | Oxy8 (PSt7-10) | 2018-04-04 12:36 | default | 114.2091 | μmol/L | 32.3638 | °C | 1012 | hPa | Humid | 35 | 0 | 0 | 25.635 | 154757.6435 | 325645.3092 | 52.5 | 38
793384 | 2018-04-21 15:41 | 11.7362 | Oxy8 (PSt7-10) | 2018-04-04 12:36 | default | 114.2664 | μmol/L | 32.3534 | °C | 1012 | hPa | Humid | 35 | 0 | 0 | 25.633 | 154766.0964 | 325629.1465 | 52.5 | 38
793393 | 2018-04-21 15:41 | 11.753 | Oxy8 (PSt7-10) | 2018-04-04 12:36 | default | 114.2633 | μmol/L | 32.3518 | °C | 1012 | hPa | Humid | 35 | 0 | 0 | 25.634 | 154766.4953 | 325641.968 | 52.5 | 38
793402 | 2018-04-21 15:41 | 11.77 | Oxy8 (PSt7-10) | 2018-04-04 12:36 | default | 114.2045 | μmol/L | 32.3601 | °C | 1012 | hPa | Humid | 35 | 0 | 0 | 25.637 | 154770.2422 | 325641.3806 | 52.5 | 38
793416 | 2018-04-21 15:41 | 11.7867 | Oxy8 (PSt7-10) | 2018-04-04 12:36 | default | 114.1805 | μmol/L | 32.369 | °C | 1012 | hPa | Humid | 35 | 0 | 0 | 25.636 | 154768.1407 | 325625.5492 | 52.5 | 38
793422 | 2018-04-21 15:41 | 11.803 | Oxy8 (PSt7-10) | 2018-04-04 12:36 | default | 114.1653 | μmol/L | 32.3805 | °C | 1012 | hPa | Humid | 35 | 0 | 0 | 25.633 | 154769.8136 | 325634.5397 | 52.5 | 38
793435 | 2018-04-21 15:41 | 11.8202 | Oxy8 (PSt7-10) | 2018-04-04 12:36 | default | 114.1894 | μmol/L | 32.3616 | °C | 1012 | hPa | Humid | 35 | 0 | 0 | 25.638 | 154786.4665 | 325642.3341 | 52.5 | 38
793446 | 2018-04-21 15:41 | 11.8373 | Oxy8 (PSt7-10) | 2018-04-04 12:36 | default | 114.181 | μmol/L | 32.3664 | °C | 1012 | hPa | Humid | 35 | 0 | 0 | 25.637 | 154786.6141 | 325645.6491 | 52.5 | 38
793451 | 2018-04-21 15:41 | 11.8528 | Oxy8 (PSt7-10) | 2018-04-04 12:36 | default | 114.1965 | μmol/L | 32.3622 | °C | 1012 | hPa | Humid | 35 | 0 | 0 | 25.637 | 154782.5119 | 325631.9257 | 52.5 | 38
793461 | 2018-04-21 15:41 | 11.87 | Oxy8 (PSt7-10) | 2018-04-04 12:36 | default | 114.1543 | μmol/L | 32.3636 | °C | 1012 | hPa | Humid | 35 | 0 | 0 | 25.641 | 154788.2251 | 325631.9958 | 52.5 | 38
793477 | 2018-04-21 15:41 | 11.887 | Oxy8 (PSt7-10) | 2018-04-04 12:36 | default | 114.1375 | μmol/L | 32.3705 | °C | 1012 | hPa | Humid | 35 | 0 | 0 | 25.64 | 154790.0832 | 325647.9999 | 52.5 | 38
793486 | 2018-04-21 15:41 | 11.9032 | Oxy8 (PSt7-10) | 2018-04-04 12:36 | default | 114.1864 | μmol/L | 32.36 | °C | 1012 | hPa | Humid | 35 | 0 | 0 | 25.639 | 154793.1897 | 325644.9998 | 52.5 | 38
793490 | 2018-04-21 15:41 | 11.9202 | Oxy8 (PSt7-10) | 2018-04-04 12:36 | default | 114.2164 | μmol/L | 32.3495 | °C | 1012 | hPa | Humid | 35 | 0 | 0 | 25.64 | 154799.6275 | 325632.5705 | 52.5 | 38
793500 | 2018-04-21 15:41 | 11.9365 | Oxy8 (PSt7-10) | 2018-04-04 12:36 | default | 114.1997 | μmol/L | 32.3515 | °C | 1012 | hPa | Humid | 35 | 0 | 0 | 25.641 | 154794.2416 | 325632.7694 | 52.5 | 38
793516 | 2018-04-21 15:41 | 11.9529 | Oxy8 (PSt7-10) | 2018-04-04 12:36 | default | 114.1456 | μmol/L | 32.3684 | °C | 1012 | hPa | Humid | 35 | 0 | 0 | 25.64 | 154795.0992 | 325629.2234 | 52.5 | 38
793522 | 2018-04-21 15:41 | 11.9697 | Oxy8 (PSt7-10) | 2018-04-04 12:36 | default | 114.1735 | μmol/L | 32.356 | °C | 1012 | hPa | Humid | 35 | 0 | 0 | 25.642 | 154798.0962 | 325636.3462 | 52.5 | 38
793532 | 2018-04-21 15:41 | 11.9867 | Oxy8 (PSt7-10) | 2018-04-04 12:36 | default | 114.1423 | μmol/L | 32.3643 | °C | 1012 | hPa | Humid | 35 | 0 | 0 | 25.642 | 154813.4173 | 325627.7237 | 52.5 | 38
793542 | 2018-04-21 15:41 | 12.0034 | Oxy8 (PSt7-10) | 2018-04-04 12:36 | default | 114.1537 | μmol/L | 32.3613 | °C | 1012 | hPa | Humid | 35 | 0 | 0 | 25.642 | 154811.8649 | 325632.2516 | 52.5 | 38
793553 | 2018-04-21 15:41 | 12.0201 | Oxy8 (PSt7-10) | 2018-04-04 12:36 | default | 114.1595 | μmol/L | 32.3647 | °C | 1012 | hPa | Humid | 35 | 0 | 0 | 25.64 | 154801.4643 | 325620.1509 | 52.5 | 38
793567 | 2018-04-21 15:41 | 12.0365 | Oxy8 (PSt7-10) | 2018-04-04 12:36 | default | 114.1163 | μmol/L | 32.3713 | °C | 1012 | hPa | Humid | 35 | 0 | 0 | 25.642 | 154823.0429 | 325628.0151 | 52.5 | 38
793570 | 2018-04-21 15:41 | 12.0533 | Oxy8 (PSt7-10) | 2018-04-04 12:36 | default | 114.0815 | μmol/L | 32.3682 | °C | 1012 | hPa | Humid | 35 | 0 | 0 | 25.647 | 154817.3809 | 325616.4457 | 52.5 | 38
793586 | 2018-04-21 15:41 | 12.0701 | Oxy8 (PSt7-10) | 2018-04-04 12:36 | default | 114.1265 | μmol/L | 32.3611 | °C | 1012 | hPa | Humid | 35 | 0 | 0 | 25.645 | 154826.9639 | 325633.4519 | 52.5 | 38
793595 | 2018-04-21 15:41 | 12.0869 | Oxy8 (PSt7-10) | 2018-04-04 12:36 | default | 114.0923 | μmol/L | 32.3678 | °C | 1012 | hPa | Humid | 35 | 0 | 0 | 25.646 | 154829.881 | 325630.9217 | 52.5 | 38
793606 | 2018-04-21 15:41 | 12.1061 | Oxy8 (PSt7-10) | 2018-04-04 12:36 | default | 114.1126 | μmol/L | 32.3673 | °C | 1012 | hPa | Humid | 35 | 0 | 0 | 25.644 | 154842.8406 | 325646.1905 | 52.5 | 38
793617 | 2018-04-21 15:41 | 12.1197 | Oxy8 (PSt7-10) | 2018-04-04 12:36 | default | 114.1086 | μmol/L | 32.3684 | °C | 1012 | hPa | Humid | 35 | 0 | 0 | 25.644 | 154823.1439 | 325639.2779 | 52.5 | 38
793621 | 2018-04-21 15:41 | 12.1389 | Oxy8 (PSt7-10) | 2018-04-04 12:36 | default | 114.082 | μmol/L | 32.3606 | °C | 1012 | hPa | Humid | 35 | 0 | 0 | 25.65 | 154843.7564 | 325628.906 | 52.5 | 38
793629 | 2018-04-21 15:41 | 12.1533 | Oxy8 (PSt7-10) | 2018-04-04 12:36 | default | 114.0699 | μmol/L | 32.3738 | °C | 1012 | hPa | Humid | 35 | 0 | 0 | 25.646 | 154832.687 | 325625.4382 | 52.5 | 38
793640 | 2018-04-21 15:41 | 12.1702 | Oxy8 (PSt7-10) | 2018-04-04 12:36 | default | 114.0658 | μmol/L | 32.36 | °C | 1012 | hPa | Humid | 35 | 0 | 0 | 25.652 | 154845.941 | 325633.5574 | 52.5 | 38
793656 | 2018-04-21 15:41 | 12.1884 | Oxy8 (PSt7-10) | 2018-04-04 12:36 | default | 114.0809 | μmol/L | 32.3609 | °C | 1012 | hPa | Humid | 35 | 0 | 0 | 25.65 | 154849.6777 | 325635.017 | 52.5 | 38
793663 | 2018-04-21 15:41 | 12.204 | Oxy8 (PSt7-10) | 2018-04-04 12:36 | default | 114.0908 | μmol/L | 32.3558 | °C | 1012 | hPa | Humid | 35 | 0 | 0 | 25.651 | 154847.4107 | 325626.252 | 52.5 | 38
793668 | 2018-04-21 15:41 | 12.22 | Oxy8 (PSt7-10) | 2018-04-04 12:36 | default | 114.1117 | μmol/L | 32.3502 | °C | 1012 | hPa | Humid | 35 | 0 | 0 | 25.651 | 154853.7214 | 325624.4721 | 52.5 | 38
793678 | 2018-04-21 15:41 | 12.2365 | Oxy8 (PSt7-10) | 2018-04-04 12:36 | default | 114.0574 | μmol/L | 32.3647 | °C | 1012 | hPa | Humid | 35 | 0 | 0 | 25.651 | 154848.3393 | 325629.4244 | 52.5 | 38
793690 | 2018-04-21 15:41 | 12.2536 | Oxy8 (PSt7-10) | 2018-04-04 12:36 | default | 114.0109 | μmol/L | 32.3722 | °C | 1012 | hPa | Humid | 35 | 0 | 0 | 25.653 | 154859.2684 | 325633.6223 | 52.5 | 38
793703 | 2018-04-21 15:41 | 12.2698 | Oxy8 (PSt7-10) | 2018-04-04 12:36 | default | 114.0415 | μmol/L | 32.3715 | °C | 1012 | hPa | Humid | 35 | 0 | 0 | 25.65 | 154852.3431 | 325631.6443 | 52.5 | 38
793709 | 2018-04-21 15:41 | 12.2866 | Oxy8 (PSt7-10) | 2018-04-04 12:36 | default | 114.0297 | μmol/L | 32.3672 | °C | 1012 | hPa | Humid | 35 | 0 | 0 | 25.653 | 154865.3346 | 325636.6934 | 52.5 | 38
793724 | 2018-04-21 15:42 | 12.303 | Oxy8 (PSt7-10) | 2018-04-04 12:36 | default | 114.0078 | μmol/L | 32.373 | °C | 1012 | hPa | Humid | 35 | 0 | 0 | 25.653 | 154867.4952 | 325620.8512 | 52.5 | 38
793734 | 2018-04-21 15:42 | 12.3202 | Oxy8 (PSt7-10) | 2018-04-04 12:36 | default | 114.0256 | μmol/L | 32.3658 | °C | 1012 | hPa | Humid | 35 | 0 | 0 | 25.654 | 154865.8828 | 325618.9755 | 52.5 | 38
793745 | 2018-04-21 15:42 | 12.3376 | Oxy8 (PSt7-10) | 2018-04-04 12:36 | default | 114.0269 | μmol/L | 32.3605 | °C | 1012 | hPa | Humid | 35 | 0 | 0 | 25.656 | 154879.475 | 325633.3718 | 52.5 | 38
793754 | 2018-04-21 15:42 | 12.3541 | Oxy8 (PSt7-10) | 2018-04-04 12:36 | default | 114.0183 | μmol/L | 32.3702 | °C | 1012 | hPa | Humid | 35 | 0 | 0 | 25.653 | 154882.1754 | 325631.8474 | 52.5 | 38
793758 | 2018-04-21 15:42 | 12.3748 | Oxy8 (PSt7-10) | 2018-04-04 12:36 | default | 114.0259 | μmol/L | 32.3657 | °C | 1012 | hPa | Humid | 35 | 0 | 0 | 25.654 | 154898.1875 | 325642.2429 | 52.5 | 38
793768 | 2018-04-21 15:42 | 12.3885 | Oxy8 (PSt7-10) | 2018-04-04 12:36 | default | 114.064 | μmol/L | 32.3531 | °C | 1012 | hPa | Humid | 35 | 0 | 0 | 25.655 | 154875.0801 | 325624.2834 | 52.5 | 38
793784 | 2018-04-21 15:42 | 12.4031 | Oxy8 (PSt7-10) | 2018-04-04 12:36 | default | 114.0091 | μmol/L | 32.3578 | °C | 1012 | hPa | Humid | 35 | 0 | 0 | 25.659 | 154875.9856 | 325619.4043 | 52.5 | 38
793797 | 2018-04-21 15:42 | 12.4197 | Oxy8 (PSt7-10) | 2018-04-04 12:36 | default | 114.0278 | μmol/L | 32.3603 | °C | 1012 | hPa | Humid | 35 | 0 | 0 | 25.656 | 154884.2843 | 325622.9445 | 52.5 | 38
793807 | 2018-04-21 15:42 | 12.4369 | Oxy8 (PSt7-10) | 2018-04-04 12:36 | default | 113.9326 | μmol/L | 32.3808 | °C | 1012 | hPa | Humid | 35 | 0 | 0 | 25.658 | 154886.7255 | 325627.8317 | 52.5 | 38
793812 | 2018-04-21 15:42 | 12.4532 | Oxy8 (PSt7-10) | 2018-04-04 12:36 | default | 113.9249 | μmol/L | 32.3804 | °C | 1012 | hPa | Humid | 35 | 0 | 0 | 25.659 | 154896.4732 | 325627.7172 | 52.5 | 38
793820 | 2018-04-21 15:42 | 12.4695 | Oxy8 (PSt7-10) | 2018-04-04 12:36 | default | 113.9748 | μmol/L | 32.367 | °C | 1012 | hPa | Humid | 35 | 0 | 0 | 25.659 | 154896.5135 | 325626.8356 | 52.5 | 38
793829 | 2018-04-21 15:42 | 12.4867 | Oxy8 (PSt7-10) | 2018-04-04 12:36 | default | 113.9837 | μmol/L | 32.3646 | °C | 1012 | hPa | Humid | 35 | 0 | 0 | 25.659 | 154897.7958 | 325625.5889 | 52.5 | 38
793839 | 2018-04-21 15:42 | 12.5036 | Oxy8 (PSt7-10) | 2018-04-04 12:36 | default | 114.0126 | μmol/L | 32.3569 | °C | 1012 | hPa | Humid | 35 | 0 | 0 | 25.659 | 154897.121 | 325621.9561 | 52.5 | 38
793855 | 2018-04-21 15:42 | 12.5201 | Oxy8 (PSt7-10) | 2018-04-04 12:36 | default | 113.9577 | μmol/L | 32.3716 | °C | 1012 | hPa | Humid | 35 | 0 | 0 | 25.659 | 154904.5557 | 325621.8182 | 52.5 | 38
793862 | 2018-04-21 15:42 | 12.5361 | Oxy8 (PSt7-10) | 2018-04-04 12:36 | default | 114.0033 | μmol/L | 32.352 | °C | 1012 | hPa | Humid | 35 | 0 | 0 | 25.662 | 154905.1036 | 325624.2217 | 52.5 | 38
793872 | 2018-04-21 15:42 | 12.5537 | Oxy8 (PSt7-10) | 2018-04-04 12:36 | default | 113.9841 | μmol/L | 32.3547 | °C | 1012 | hPa | Humid | 35 | 0 | 0 | 25.663 | 154914.4985 | 325628.1754 | 52.5 | 38
793878 | 2018-04-21 15:42 | 12.57 | Oxy8 (PSt7-10) | 2018-04-04 12:36 | default | 114.0338 | μmol/L | 32.3438 | °C | 1012 | hPa | Humid | 35 | 0 | 0 | 25.662 | 154906.7188 | 325618.1591 | 52.5 | 38
793888 | 2018-04-21 15:42 | 12.5863 | Oxy8 (PSt7-10) | 2018-04-04 12:36 | default | 113.884 | μmol/L | 32.3839 | °C | 1012 | hPa | Humid | 35 | 0 | 0 | 25.662 | 154914.5218 | 325632.3813 | 52.5 | 38
793900 | 2018-04-21 15:42 | 12.6028 | Oxy8 (PSt7-10) | 2018-04-04 12:36 | default | 113.8449 | μmol/L | 32.3845 | °C | 1012 | hPa | Humid | 35 | 0 | 0 | 25.666 | 154920.1542 | 325627.796 | 52.5 | 38
793913 | 2018-04-21 15:42 | 12.6203 | Oxy8 (PSt7-10) | 2018-04-04 12:36 | default | 113.9332 | μmol/L | 32.3708 | °C | 1012 | hPa | Humid | 35 | 0 | 0 | 25.662 | 154930.641 | 325639.413 | 52.5 | 38
793921 | 2018-04-21 15:42 | 12.6372 | Oxy8 (PSt7-10) | 2018-04-04 12:36 | default | 113.9404 | μmol/L | 32.3688 | °C | 1012 | hPa | Humid | 35 | 0 | 0 | 25.662 | 154923.7168 | 325634.2945 | 52.5 | 38
793936 | 2018-04-21 15:42 | 12.653 | Oxy8 (PSt7-10) | 2018-04-04 12:36 | default | 113.9291 | μmol/L | 32.3669 | °C | 1012 | hPa | Humid | 35 | 0 | 0 | 25.664 | 154931.7598 | 325634.4819 | 52.5 | 38
793947 | 2018-04-21 15:42 | 12.6695 | Oxy8 (PSt7-10) | 2018-04-04 12:36 | default | 113.9171 | μmol/L | 32.3627 | °C | 1012 | hPa | Humid | 35 | 0 | 0 | 25.667 | 154933.4735 | 325630.7105 | 52.5 | 38
793948 | 2018-04-21 15:42 | 12.6861 | Oxy8 (PSt7-10) | 2018-04-04 12:36 | default | 113.9226 | μmol/L | 32.3637 | °C | 1012 | hPa | Humid | 35 | 0 | 0 | 25.666 | 154934.2214 | 325631.6578 | 52.5 | 38
793964 | 2018-04-21 15:42 | 12.7031 | Oxy8 (PSt7-10) | 2018-04-04 12:36 | default | 113.9204 | μmol/L | 32.3643 | °C | 1012 | hPa | Humid | 35 | 0 | 0 | 25.666 | 154943.6971 | 325635.3763 | 52.5 | 38
793973 | 2018-04-21 15:42 | 12.7195 | Oxy8 (PSt7-10) | 2018-04-04 12:36 | default | 113.8941 | μmol/L | 32.3664 | °C | 1012 | hPa | Humid | 35 | 0 | 0 | 25.668 | 154936.0689 | 325635.8182 | 52.5 | 38
793981 | 2018-04-21 15:42 | 12.7367 | Oxy8 (PSt7-10) | 2018-04-04 12:36 | default | 113.8873 | μmol/L | 32.3707 | °C | 1012 | hPa | Humid | 35 | 0 | 0 | 25.667 | 154944.4121 | 325634.1752 | 52.5 | 38
793991 | 2018-04-21 15:42 | 12.7528 | Oxy8 (PSt7-10) | 2018-04-04 12:36 | default | 113.8948 | μmol/L | 32.3687 | °C | 1012 | hPa | Humid | 35 | 0 | 0 | 25.667 | 154941.7119 | 325618.1511 | 52.5 | 38
794001 | 2018-04-21 15:42 | 12.7698 | Oxy8 (PSt7-10) | 2018-04-04 12:36 | default | 113.8554 | μmol/L | 32.3743 | °C | 1012 | hPa | Humid | 35 | 0 | 0 | 25.669 | 154948.6607 | 325627.719 | 52.5 | 38
794012 | 2018-04-21 15:42 | 12.7869 | Oxy8 (PSt7-10) | 2018-04-04 12:36 | default | 113.9466 | μmol/L | 32.3597 | °C | 1012 | hPa | Humid | 35 | 0 | 0 | 25.665 | 154961.6532 | 325621.6777 | 52.5 | 38
794026 | 2018-04-21 15:42 | 12.8035 | Oxy8 (PSt7-10) | 2018-04-04 12:36 | default | 113.8688 | μmol/L | 32.3657 | °C | 1012 | hPa | Humid | 35 | 0 | 0 | 25.671 | 154946.4227 | 325626.2975 | 52.5 | 38
794029 | 2018-04-21 15:42 | 12.8199 | Oxy8 (PSt7-10) | 2018-04-04 12:36 | default | 113.9045 | μmol/L | 32.3586 | °C | 1012 | hPa | Humid | 35 | 0 | 0 | 25.67 | 154961.391 | 325620.6113 | 52.5 | 38
794040 | 2018-04-21 15:42 | 12.8366 | Oxy8 (PSt7-10) | 2018-04-04 12:36 | default | 113.8958 | μmol/L | 32.361 | °C | 1012 | hPa | Humid | 35 | 0 | 0 | 25.67 | 154964.6437 | 325630.1849 | 52.5 | 38
794053 | 2018-04-21 15:42 | 12.8536 | Oxy8 (PSt7-10) | 2018-04-04 12:36 | default | 113.8682 | μmol/L | 32.3634 | °C | 1012 | hPa | Humid | 35 | 0 | 0 | 25.672 | 154967.1762 | 325622.4768 | 52.5 | 38
794058 | 2018-04-21 15:42 | 12.8695 | Oxy8 (PSt7-10) | 2018-04-04 12:36 | default | 113.8969 | μmol/L | 32.3607 | °C | 1012 | hPa | Humid | 35 | 0 | 0 | 25.67 | 154955.7085 | 325624.6905 | 52.5 | 38
794068 | 2018-04-21 15:42 | 12.8863 | Oxy8 (PSt7-10) | 2018-04-04 12:36 | default | 113.8107 | μmol/L | 32.3788 | °C | 1012 | hPa | Humid | 35 | 0 | 0 | 25.672 | 154979.1912 | 325619.8325 | 52.5 | 38
794082 | 2018-04-21 15:42 | 12.9033 | Oxy8 (PSt7-10) | 2018-04-04 12:36 | default | 113.7715 | μmol/L | 32.3868 | °C | 1012 | hPa | Humid | 35 | 0 | 0 | 25.673 | 154970.4307 | 325604.5881 | 52.5 | 38
794090 | 2018-04-21 15:42 | 12.9201 | Oxy8 (PSt7-10) | 2018-04-04 12:36 | default | 113.7807 | μmol/L | 32.377 | °C | 1012 | hPa | Humid | 35 | 0 | 0 | 25.676 | 154972.3368 | 325622.8543 | 52.5 | 38
794104 | 2018-04-21 15:42 | 12.9368 | Oxy8 (PSt7-10) | 2018-04-04 12:36 | default | 113.8032 | μmol/L | 32.3783 | °C | 1012 | hPa | Humid | 35 | 0 | 0 | 25.673 | 154978.8877 | 325636.9167 | 52.5 | 38
794110 | 2018-04-21 15:42 | 12.9535 | Oxy8 (PSt7-10) | 2018-04-04 12:36 | default | 113.7651 | μmol/L | 32.3811 | °C | 1012 | hPa | Humid | 35 | 0 | 0 | 25.676 | 154981.8129 | 325616.909 | 52.5 | 38
794124 | 2018-04-21 15:42 | 12.9695 | Oxy8 (PSt7-10) | 2018-04-04 12:36 | default | 113.7955 | μmol/L | 32.3705 | °C | 1012 | hPa | Humid | 35 | 0 | 0 | 25.677 | 154981.9237 | 325607.5232 | 52.5 | 38
794134 | 2018-04-21 15:42 | 12.9869 | Oxy8 (PSt7-10) | 2018-04-04 12:36 | default | 113.8153 | μmol/L | 32.3677 | °C | 1012 | hPa | Humid | 35 | 0 | 0 | 25.676 | 154991.0536 | 325626.0895 | 52.5 | 38
794144 | 2018-04-21 15:42 | 13.0032 | Oxy8 (PSt7-10) | 2018-04-04 12:36 | default | 113.8257 | μmol/L | 32.3674 | °C | 1012 | hPa | Humid | 35 | 0 | 0 | 25.675 | 154997.1983 | 325627.4782 | 52.5 | 38
794148 | 2018-04-21 15:42 | 13.02 | Oxy8 (PSt7-10) | 2018-04-04 12:36 | default | 113.8093 | μmol/L | 32.3643 | °C | 1012 | hPa | Humid | 35 | 0 | 0 | 25.678 | 154995.7436 | 325613.1253 | 52.5 | 38
794160 | 2018-04-21 15:42 | 13.0363 | Oxy8 (PSt7-10) | 2018-04-04 12:36 | default | 113.7931 | μmol/L | 32.3637 | °C | 1012 | hPa | Humid | 35 | 0 | 0 | 25.68 | 154998.4173 | 325616.9138 | 52.5 | 38
794171 | 2018-04-21 15:42 | 13.0531 | Oxy8 (PSt7-10) | 2018-04-04 12:36 | default | 113.7555 | μmol/L | 32.3788 | °C | 1012 | hPa | Humid | 35 | 0 | 0 | 25.678 | 155003.9257 | 325630.7617 | 52.5 | 38
794181 | 2018-04-21 15:42 | 13.0696 | Oxy8 (PSt7-10) | 2018-04-04 12:36 | default | 113.797 | μmol/L | 32.3627 | °C | 1012 | hPa | Humid | 35 | 0 | 0 | 25.68 | 155002.0564 | 325628.6466 | 52.5 | 38
794196 | 2018-04-21 15:42 | 13.0873 | Oxy8 (PSt7-10) | 2018-04-04 12:36 | default | 113.8072 | μmol/L | 32.3624 | °C | 1012 | hPa | Humid | 35 | 0 | 0 | 25.679 | 154998.5797 | 325622.8586 | 52.5 | 38
794201 | 2018-04-21 15:42 | 13.1036 | Oxy8 (PSt7-10) | 2018-04-04 12:36 | default | 113.7568 | μmol/L | 32.3685 | °C | 1012 | hPa | Humid | 35 | 0 | 0 | 25.682 | 155007.3821 | 325618.7888 | 52.5 | 38
794214 | 2018-04-21 15:42 | 13.1201 | Oxy8 (PSt7-10) | 2018-04-04 12:36 | default | 113.784 | μmol/L | 32.3612 | °C | 1012 | hPa | Humid | 35 | 0 | 0 | 25.682 | 155005.7483 | 325617.1922 | 52.5 | 38
794226 | 2018-04-21 15:42 | 13.1389 | Oxy8 (PSt7-10) | 2018-04-04 12:36 | default | 113.7718 | μmol/L | 32.3645 | °C | 1012 | hPa | Humid | 35 | 0 | 0 | 25.682 | 155020.9513 | 325617.7596 | 52.5 | 38
794228 | 2018-04-21 15:42 | 13.1532 | Oxy8 (PSt7-10) | 2018-04-04 12:36 | default | 113.7576 | μmol/L | 32.3708 | °C | 1012 | hPa | Humid | 35 | 0 | 0 | 25.681 | 154999.9815 | 325601.4747 | 52.5 | 38
794246 | 2018-04-21 15:42 | 13.1709 | Oxy8 (PSt7-10) | 2018-04-04 12:36 | default | 113.8117 | μmol/L | 32.3513 | °C | 1012 | hPa | Humid | 35 | 0 | 0 | 25.683 | 155019.9645 | 325611.108 | 52.5 | 38
794248 | 2018-04-21 15:42 | 13.1868 | Oxy8 (PSt7-10) | 2018-04-04 12:36 | default | 113.7475 | μmol/L | 32.3636 | °C | 1012 | hPa | Humid | 35 | 0 | 0 | 25.685 | 155015.9011 | 325613.0388 | 52.5 | 38
794266 | 2018-04-21 15:42 | 13.2034 | Oxy8 (PSt7-10) | 2018-04-04 12:36 | default | 113.662 | μmol/L | 32.3816 | °C | 1012 | hPa | Humid | 35 | 0 | 0 | 25.687 | 155024.8573 | 325606.0929 | 52.5 | 38
794271 | 2018-04-21 15:42 | 13.2199 | Oxy8 (PSt7-10) | 2018-04-04 12:36 | default | 113.6913 | μmol/L | 32.3861 | °C | 1012 | hPa | Humid | 35 | 0 | 0 | 25.682 | 155028.0807 | 325608.9813 | 52.5 | 38
794281 | 2018-04-21 15:42 | 13.2364 | Oxy8 (PSt7-10) | 2018-04-04 12:36 | default | 113.7209 | μmol/L | 32.3683 | °C | 1012 | hPa | Humid | 35 | 0 | 0 | 25.686 | 155026.0322 | 325606.9103 | 52.5 | 38
794297 | 2018-04-21 15:42 | 13.2534 | Oxy8 (PSt7-10) | 2018-04-04 12:36 | default | 113.754 | μmol/L | 32.3693 | °C | 1012 | hPa | Humid | 35 | 0 | 0 | 25.682 | 155037.2054 | 325607.096 | 52.5 | 38
794302 | 2018-04-21 15:42 | 13.2695 | Oxy8 (PSt7-10) | 2018-04-04 12:36 | default | 113.7684 | μmol/L | 32.3679 | °C | 1012 | hPa | Humid | 35 | 0 | 0 | 25.681 | 155032.0467 | 325592.9222 | 52.5 | 38
794314 | 2018-04-21 15:42 | 13.2862 | Oxy8 (PSt7-10) | 2018-04-04 12:36 | default | 113.6636 | μmol/L | 32.3886 | °C | 1012 | hPa | Humid | 35 | 0 | 0 | 25.684 | 155035.4587 | 325608.9071 | 52.5 | 38
794319 | 2018-04-21 15:43 | 13.3032 | Oxy8 (PSt7-10) | 2018-04-04 12:36 | default | 113.6951 | μmol/L | 32.3727 | °C | 1012 | hPa | Humid | 35 | 0 | 0 | 25.687 | 155046.1825 | 325619.5844 | 52.5 | 38
794334 | 2018-04-21 15:43 | 13.3202 | Oxy8 (PSt7-10) | 2018-04-04 12:36 | default | 113.6764 | μmol/L | 32.3752 | °C | 1012 | hPa | Humid | 35 | 0 | 0 | 25.688 | 155047.6842 | 325608.0959 | 52.5 | 38
794346 | 2018-04-21 15:43 | 13.3369 | Oxy8 (PSt7-10) | 2018-04-04 12:36 | default | 113.6895 | μmol/L | 32.3668 | °C | 1012 | hPa | Humid | 35 | 0 | 0 | 25.69 | 155057.9751 | 325608.1288 | 52.5 | 38
794352 | 2018-04-21 15:43 | 13.353 | Oxy8 (PSt7-10) | 2018-04-04 12:36 | default | 113.6653 | μmol/L | 32.3782 | °C | 1012 | hPa | Humid | 35 | 0 | 0 | 25.688 | 155051.6949 | 325614.1862 | 52.5 | 38
794363 | 2018-04-21 15:43 | 13.3696 | Oxy8 (PSt7-10) | 2018-04-04 12:36 | default | 113.6123 | μmol/L | 32.385 | °C | 1012 | hPa | Humid | 35 | 0 | 0 | 25.691 | 155054.4609 | 325609.5912 | 52.5 | 38
794374 | 2018-04-21 15:43 | 13.3871 | Oxy8 (PSt7-10) | 2018-04-04 12:36 | default | 113.6426 | μmol/L | 32.3818 | °C | 1012 | hPa | Humid | 35 | 0 | 0 | 25.689 | 155051.3206 | 325598.1663 | 52.5 | 38
794384 | 2018-04-21 15:43 | 13.4034 | Oxy8 (PSt7-10) | 2018-04-04 12:36 | default | 113.7308 | μmol/L | 32.3606 | °C | 1012 | hPa | Humid | 35 | 0 | 0 | 25.688 | 155056.7993 | 325584.6843 | 52.5 | 38
794392 | 2018-04-21 15:43 | 13.4197 | Oxy8 (PSt7-10) | 2018-04-04 12:36 | default | 113.7151 | μmol/L | 32.3575 | °C | 1012 | hPa | Humid | 35 | 0 | 0 | 25.691 | 155049.4383 | 325598.0183 | 52.5 | 38
794401 | 2018-04-21 15:43 | 13.4363 | Oxy8 (PSt7-10) | 2018-04-04 12:36 | default | 113.6528 | μmol/L | 32.3668 | °C | 1012 | hPa | Humid | 35 | 0 | 0 | 25.694 | 155061.6039 | 325614.7261 | 52.5 | 38
794410 | 2018-04-21 15:43 | 13.453 | Oxy8 (PSt7-10) | 2018-04-04 12:36 | default | 113.6717 | μmol/L | 32.3666 | °C | 1012 | hPa | Humid | 35 | 0 | 0 | 25.692 | 155078.0937 | 325609.4567 | 52.5 | 38
794424 | 2018-04-21 15:43 | 13.4695 | Oxy8 (PSt7-10) | 2018-04-04 12:36 | default | 113.6721 | μmol/L | 32.3665 | °C | 1012 | hPa | Humid | 35 | 0 | 0 | 25.692 | 155073.3008 | 325617.5392 | 52.5 | 38
794434 | 2018-04-21 15:43 | 13.4867 | Oxy8 (PSt7-10) | 2018-04-04 12:36 | default | 113.6374 | μmol/L | 32.3709 | °C | 1012 | hPa | Humid | 35 | 0 | 0 | 25.694 | 155070.5549 | 325601.0906 | 52.5 | 38
794440 | 2018-04-21 15:43 | 13.5041 | Oxy8 (PSt7-10) | 2018-04-04 12:36 | default | 113.6634 | μmol/L | 32.3664 | °C | 1012 | hPa | Humid | 35 | 0 | 0 | 25.693 | 155081.7678 | 325610.8769 | 52.5 | 38
794454 | 2018-04-21 15:43 | 13.5195 | Oxy8 (PSt7-10) | 2018-04-04 12:36 | default | 113.6599 | μmol/L | 32.3673 | °C | 1012 | hPa | Humid | 35 | 0 | 0 | 25.693 | 155075.9442 | 325617.1531 | 52.5 | 38
794466 | 2018-04-21 15:43 | 13.5367 | Oxy8 (PSt7-10) | 2018-04-04 12:36 | default | 113.6179 | μmol/L | 32.3786 | °C | 1012 | hPa | Humid | 35 | 0 | 0 | 25.693 | 155082.9215 | 325607.9293 | 52.5 | 38
794476 | 2018-04-21 15:43 | 13.5533 | Oxy8 (PSt7-10) | 2018-04-04 12:36 | default | 113.5827 | μmol/L | 32.3831 | °C | 1012 | hPa | Humid | 35 | 0 | 0 | 25.695 | 155082.523 | 325611.0303 | 52.5 | 38
794478 | 2018-04-21 15:43 | 13.5696 | Oxy8 (PSt7-10) | 2018-04-04 12:36 | default | 113.6374 | μmol/L | 32.3709 | °C | 1012 | hPa | Humid | 35 | 0 | 0 | 25.694 | 155089.3727 | 325606.3812 | 52.5 | 38
794490 | 2018-04-21 15:43 | 13.5869 | Oxy8 (PSt7-10) | 2018-04-04 12:36 | default | 113.6165 | μmol/L | 32.3789 | °C | 1012 | hPa | Humid | 35 | 0 | 0 | 25.693 | 155092.9636 | 325601.0591 | 52.5 | 38
794501 | 2018-04-21 15:43 | 13.6034 | Oxy8 (PSt7-10) | 2018-04-04 12:36 | default | 113.5883 | μmol/L | 32.3791 | °C | 1012 | hPa | Humid | 35 | 0 | 0 | 25.696 | 155100.6965 | 325597.7063 | 52.5 | 38
794517 | 2018-04-21 15:43 | 13.6203 | Oxy8 (PSt7-10) | 2018-04-04 12:36 | default | 113.5769 | μmol/L | 32.3797 | °C | 1012 | hPa | Humid | 35 | 0 | 0 | 25.697 | 155105.6827 | 325610.4362 | 52.5 | 38
794521 | 2018-04-21 15:43 | 13.6365 | Oxy8 (PSt7-10) | 2018-04-04 12:36 | default | 113.5696 | μmol/L | 32.3767 | °C | 1012 | hPa | Humid | 35 | 0 | 0 | 25.699 | 155095.4997 | 325598.7467 | 52.5 | 38
794536 | 2018-04-21 15:43 | 13.6532 | Oxy8 (PSt7-10) | 2018-04-04 12:36 | default | 113.618 | μmol/L | 32.3687 | °C | 1012 | hPa | Humid | 35 | 0 | 0 | 25.697 | 155106.8027 | 325592.4219 | 52.5 | 38
794544 | 2018-04-21 15:43 | 13.6697 | Oxy8 (PSt7-10) | 2018-04-04 12:36 | default | 113.6062 | μmol/L | 32.3693 | °C | 1012 | hPa | Humid | 35 | 0 | 0 | 25.698 | 155097.0109 | 325596.4377 | 52.5 | 38
794552 | 2018-04-21 15:43 | 13.6862 | Oxy8 (PSt7-10) | 2018-04-04 12:36 | default | 113.5705 | μmol/L | 32.369 | °C | 1012 | hPa | Humid | 35 | 0 | 0 | 25.702 | 155101.542 | 325603.045 | 52.5 | 38
794566 | 2018-04-21 15:43 | 13.703 | Oxy8 (PSt7-10) | 2018-04-04 12:36 | default | 113.561 | μmol/L | 32.379 | °C | 1012 | hPa | Humid | 35 | 0 | 0 | 25.699 | 155109.9009 | 325596.7951 | 52.5 | 38
794569 | 2018-04-21 15:43 | 13.7197 | Oxy8 (PSt7-10) | 2018-04-04 12:36 | default | 113.5657 | μmol/L | 32.3728 | °C | 1012 | hPa | Humid | 35 | 0 | 0 | 25.701 | 155112.0401 | 325594.3517 | 52.5 | 38
794586 | 2018-04-21 15:43 | 13.7367 | Oxy8 (PSt7-10) | 2018-04-04 12:36 | default | 113.602 | μmol/L | 32.3631 | °C | 1012 | hPa | Humid | 35 | 0 | 0 | 25.701 | 155117.0479 | 325599.5232 | 52.5 | 38
794596 | 2018-04-21 15:43 | 13.7542 | Oxy8 (PSt7-10) | 2018-04-04 12:36 | default | 113.5786 | μmol/L | 32.3669 | °C | 1012 | hPa | Humid | 35 | 0 | 0 | 25.702 | 155114.0338 | 325584.9835 | 52.5 | 38
794606 | 2018-04-21 15:43 | 13.7697 | Oxy8 (PSt7-10) | 2018-04-04 12:36 | default | 113.5022 | μmol/L | 32.3824 | °C | 1012 | hPa | Humid | 35 | 0 | 0 | 25.704 | 155118.0373 | 325595.5912 | 52.5 | 38
794612 | 2018-04-21 15:43 | 13.7869 | Oxy8 (PSt7-10) | 2018-04-04 12:36 | default | 113.5462 | μmol/L | 32.3756 | °C | 1012 | hPa | Humid | 35 | 0 | 0 | 25.702 | 155130.9073 | 325603.1033 | 52.5 | 38
794621 | 2018-04-21 15:43 | 13.8036 | Oxy8 (PSt7-10) | 2018-04-04 12:36 | default | 113.5756 | μmol/L | 32.3652 | °C | 1012 | hPa | Humid | 35 | 0 | 0 | 25.703 | 155130.1773 | 325601.2392 | 52.5 | 38
794635 | 2018-04-21 15:43 | 13.8198 | Oxy8 (PSt7-10) | 2018-04-04 12:36 | default | 113.554 | μmol/L | 32.3735 | °C | 1012 | hPa | Humid | 35 | 0 | 0 | 25.702 | 155129.2623 | 325597.6925 | 52.5 | 38
794641 | 2018-04-21 15:43 | 13.8364 | Oxy8 (PSt7-10) | 2018-04-04 12:36 | default | 113.5484 | μmol/L | 32.37 | °C | 1012 | hPa | Humid | 35 | 0 | 0 | 25.704 | 155129.9085 | 325593.172 | 52.5 | 38
794648 | 2018-04-21 15:43 | 13.8532 | Oxy8 (PSt7-10) | 2018-04-04 12:36 | default | 113.5152 | μmol/L | 32.374 | °C | 1012 | hPa | Humid | 35 | 0 | 0 | 25.706 | 155136.1433 | 325587.4056 | 52.5 | 38
794666 | 2018-04-21 15:43 | 13.87 | Oxy8 (PSt7-10) | 2018-04-04 12:36 | default | 113.5216 | μmol/L | 32.3748 | °C | 1012 | hPa | Humid | 35 | 0 | 0 | 25.705 | 155144.5305 | 325586.944 | 52.5 | 38
794670 | 2018-04-21 15:43 | 13.8868 | Oxy8 (PSt7-10) | 2018-04-04 12:36 | default | 113.5403 | μmol/L | 32.3673 | °C | 1012 | hPa | Humid | 35 | 0 | 0 | 25.706 | 155135.8066 | 325593.0784 | 52.5 | 38
794686 | 2018-04-21 15:43 | 13.9028 | Oxy8 (PSt7-10) | 2018-04-04 12:36 | default | 113.4953 | μmol/L | 32.3794 | °C | 1012 | hPa | Humid | 35 | 0 | 0 | 25.706 | 155144.3528 | 325595.5961 | 52.5 | 38
794690 | 2018-04-21 15:43 | 13.9202 | Oxy8 (PSt7-10) | 2018-04-04 12:36 | default | 113.5395 | μmol/L | 32.3699 | °C | 1012 | hPa | Humid | 35 | 0 | 0 | 25.705 | 155155.1779 | 325580.5568 | 52.5 | 38
794703 | 2018-04-21 15:43 | 13.9369 | Oxy8 (PSt7-10) | 2018-04-04 12:36 | default | 113.5024 | μmol/L | 32.375 | °C | 1012 | hPa | Humid | 35 | 0 | 0 | 25.707 | 155158.9609 | 325586.2714 | 52.5 | 38
794716 | 2018-04-21 15:43 | 13.9533 | Oxy8 (PSt7-10) | 2018-04-04 12:36 | default | 113.4608 | μmol/L | 32.3812 | °C | 1012 | hPa | Humid | 35 | 0 | 0 | 25.709 | 155155.2136 | 325589.4259 | 52.5 | 38
794725 | 2018-04-21 15:43 | 13.9696 | Oxy8 (PSt7-10) | 2018-04-04 12:36 | default | 113.4988 | μmol/L | 32.371 | °C | 1012 | hPa | Humid | 35 | 0 | 0 | 25.709 | 155153.3585 | 325594.7024 | 52.5 | 38
794737 | 2018-04-21 15:43 | 13.9869 | Oxy8 (PSt7-10) | 2018-04-04 12:36 | default | 113.4559 | μmol/L | 32.3801 | °C | 1012 | hPa | Humid | 35 | 0 | 0 | 25.71 | 155164.032 | 325585.2613 | 52.5 | 38
794738 | 2018-04-21 15:43 | 14.0033 | Oxy8 (PSt7-10) | 2018-04-04 12:36 | default | 113.4668 | μmol/L | 32.3796 | °C | 1012 | hPa | Humid | 35 | 0 | 0 | 25.709 | 155159.3982 | 325587.0041 | 52.5 | 38
794756 | 2018-04-21 15:43 | 14.02 | Oxy8 (PSt7-10) | 2018-04-04 12:36 | default | 113.433 | μmol/L | 32.3813 | °C | 1012 | hPa | Humid | 35 | 0 | 0 | 25.712 | 155169.6358 | 325589.9986 | 52.5 | 38
794760 | 2018-04-21 15:43 | 14.0371 | Oxy8 (PSt7-10) | 2018-04-04 12:36 | default | 113.5061 | μmol/L | 32.3715 | °C | 1012 | hPa | Humid | 35 | 0 | 0 | 25.708 | 155171.9231 | 325583.556 | 52.5 | 38
794776 | 2018-04-21 15:43 | 14.057 | Oxy8 (PSt7-10) | 2018-04-04 12:36 | default | 113.4768 | μmol/L | 32.372 | °C | 1012 | hPa | Humid | 35 | 0 | 0 | 25.711 | 155186.4348 | 325598.6514 | 52.5 | 38
794781 | 2018-04-21 15:43 | 14.0713 | Oxy8 (PSt7-10) | 2018-04-04 12:36 | default | 113.4979 | μmol/L | 32.3688 | °C | 1012 | hPa | Humid | 35 | 0 | 0 | 25.71 | 155170.5687 | 325588.3262 | 52.5 | 38
794790 | 2018-04-21 15:43 | 14.0869 | Oxy8 (PSt7-10) | 2018-04-04 12:36 | default | 113.4546 | μmol/L | 32.3705 | °C | 1012 | hPa | Humid | 35 | 0 | 0 | 25.714 | 155167.9403 | 325575.832 | 52.5 | 38
794798 | 2018-04-21 15:43 | 14.1031 | Oxy8 (PSt7-10) | 2018-04-04 12:36 | default | 113.4469 | μmol/L | 32.3775 | °C | 1012 | hPa | Humid | 35 | 0 | 0 | 25.712 | 155166.3242 | 325579.7742 | 52.5 | 38
794810 | 2018-04-21 15:43 | 14.12 | Oxy8 (PSt7-10) | 2018-04-04 12:36 | default | 113.4668 | μmol/L | 32.3648 | °C | 1012 | hPa | Humid | 35 | 0 | 0 | 25.715 | 155179.6494 | 325600.7098 | 52.5 | 38
794818 | 2018-04-21 15:43 | 14.1367 | Oxy8 (PSt7-10) | 2018-04-04 12:36 | default | 113.4407 | μmol/L | 32.3743 | °C | 1012 | hPa | Humid | 35 | 0 | 0 | 25.714 | 155183.8567 | 325587.8378 | 52.5 | 38
794831 | 2018-04-21 15:43 | 14.1531 | Oxy8 (PSt7-10) | 2018-04-04 12:36 | default | 113.4259 | μmol/L | 32.3782 | °C | 1012 | hPa | Humid | 35 | 0 | 0 | 25.714 | 155189.2098 | 325582.8126 | 52.5 | 38
794846 | 2018-04-21 15:43 | 14.1699 | Oxy8 (PSt7-10) | 2018-04-04 12:36 | default | 113.4143 | μmol/L | 32.3814 | °C | 1012 | hPa | Humid | 35 | 0 | 0 | 25.714 | 155191.9889 | 325570.73 | 52.5 | 38
794856 | 2018-04-21 15:43 | 14.1865 | Oxy8 (PSt7-10) | 2018-04-04 12:36 | default | 113.384 | μmol/L | 32.3846 | °C | 1012 | hPa | Humid | 35 | 0 | 0 | 25.716 | 155203.1979 | 325594.9863 | 52.5 | 38
794866 | 2018-04-21 15:43 | 14.2073 | Oxy8 (PSt7-10) | 2018-04-04 12:36 | default | 113.3925 | μmol/L | 32.3823 | °C | 1012 | hPa | Humid | 35 | 0 | 0 | 25.716 | 155224.2925 | 325593.5289 | 52.5 | 38
794877 | 2018-04-21 15:43 | 14.2197 | Oxy8 (PSt7-10) | 2018-04-04 12:36 | default | 113.3515 | μmol/L | 32.3834 | °C | 1012 | hPa | Humid | 35 | 0 | 0 | 25.72 | 155191.0348 | 325579.332 | 52.5 | 38
794884 | 2018-04-21 15:43 | 14.2409 | Oxy8 (PSt7-10) | 2018-04-04 12:36 | default | 113.4168 | μmol/L | 32.3733 | °C | 1012 | hPa | Humid | 35 | 0 | 0 | 25.717 | 155215.9856 | 325603.4043 | 52.5 | 38
794897 | 2018-04-21 15:43 | 14.2542 | Oxy8 (PSt7-10) | 2018-04-04 12:36 | default | 113.4008 | μmol/L | 32.38 | °C | 1012 | hPa | Humid | 35 | 0 | 0 | 25.716 | 155203.1231 | 325580.4911 | 52.5 | 38
794906 | 2018-04-21 15:43 | 14.2702 | Oxy8 (PSt7-10) | 2018-04-04 12:36 | default | 113.4105 | μmol/L | 32.3774 | °C | 1012 | hPa | Humid | 35 | 0 | 0 | 25.716 | 155205.8157 | 325577.9096 | 52.5 | 38
794913 | 2018-04-21 15:43 | 14.2867 | Oxy8 (PSt7-10) | 2018-04-04 12:36 | default | 113.4363 | μmol/L | 32.373 | °C | 1012 | hPa | Humid | 35 | 0 | 0 | 25.715 | 155214.3326 | 325579.6004 | 52.5 | 38
794926 | 2018-04-21 15:44 | 14.3047 | Oxy8 (PSt7-10) | 2018-04-04 12:36 | default | 113.4045 | μmol/L | 32.3716 | °C | 1012 | hPa | Humid | 35 | 0 | 0 | 25.719 | 155222.8045 | 325606.0138 | 52.5 | 38
794928 | 2018-04-21 15:44 | 14.3197 | Oxy8 (PSt7-10) | 2018-04-04 12:36 | default | 113.3652 | μmol/L | 32.3797 | °C | 1012 | hPa | Humid | 35 | 0 | 0 | 25.72 | 155215.0797 | 325577.8028 | 52.5 | 38
794941 | 2018-04-21 15:44 | 14.3362 | Oxy8 (PSt7-10) | 2018-04-04 12:36 | default | 113.366 | μmol/L | 32.382 | °C | 1012 | hPa | Humid | 35 | 0 | 0 | 25.719 | 155220.481 | 325583.7969 | 52.5 | 38
794952 | 2018-04-21 15:44 | 14.3535 | Oxy8 (PSt7-10) | 2018-04-04 12:36 | default | 113.3905 | μmol/L | 32.3754 | °C | 1012 | hPa | Humid | 35 | 0 | 0 | 25.719 | 155232.5553 | 325581.8927 | 52.5 | 38
794962 | 2018-04-21 15:44 | 14.3698 | Oxy8 (PSt7-10) | 2018-04-04 12:36 | default | 113.3543 | μmol/L | 32.3777 | °C | 1012 | hPa | Humid | 35 | 0 | 0 | 25.722 | 155230.1155 | 325598.0041 | 52.5 | 38
794970 | 2018-04-21 15:44 | 14.3864 | Oxy8 (PSt7-10) | 2018-04-04 12:36 | default | 113.4002 | μmol/L | 32.3728 | °C | 1012 | hPa | Humid | 35 | 0 | 0 | 25.719 | 155236.6149 | 325599.4023 | 52.5 | 38
794986 | 2018-04-21 15:44 | 14.4042 | Oxy8 (PSt7-10) | 2018-04-04 12:36 | default | 113.3735 | μmol/L | 32.3602 | °C | 1012 | hPa | Humid | 35 | 0 | 0 | 25.727 | 155237.4665 | 325599.6577 | 52.5 | 38
794993 | 2018-04-21 15:44 | 14.4197 | Oxy8 (PSt7-10) | 2018-04-04 12:36 | default | 113.3705 | μmol/L | 32.3709 | °C | 1012 | hPa | Humid | 35 | 0 | 0 | 25.723 | 155233.2276 | 325590.0972 | 52.5 | 38
794999 | 2018-04-21 15:44 | 14.4363 | Oxy8 (PSt7-10) | 2018-04-04 12:36 | default | 113.3584 | μmol/L | 32.3692 | °C | 1012 | hPa | Humid | 35 | 0 | 0 | 25.725 | 155248.4051 | 325595.1931 | 52.5 | 38
795013 | 2018-04-21 15:44 | 14.453 | Oxy8 (PSt7-10) | 2018-04-04 12:36 | default | 113.3885 | μmol/L | 32.3611 | °C | 1012 | hPa | Humid | 35 | 0 | 0 | 25.725 | 155259.3847 | 325587.2232 | 52.5 | 38
795026 | 2018-04-21 15:44 | 14.4695 | Oxy8 (PSt7-10) | 2018-04-04 12:36 | default | 113.3664 | μmol/L | 32.3646 | °C | 1012 | hPa | Humid | 35 | 0 | 0 | 25.726 | 155251.6621 | 325587.9254 | 52.5 | 38
795030 | 2018-04-21 15:44 | 14.4865 | Oxy8 (PSt7-10) | 2018-04-04 12:36 | default | 113.2877 | μmol/L | 32.3808 | °C | 1012 | hPa | Humid | 35 | 0 | 0 | 25.728 | 155256.0755 | 325594.813 | 52.5 | 38
795041 | 2018-04-21 15:44 | 14.5035 | Oxy8 (PSt7-10) | 2018-04-04 12:36 | default | 113.2538 | μmol/L | 32.3875 | °C | 1012 | hPa | Humid | 35 | 0 | 0 | 25.729 | 155264.1828 | 325598.5186 | 52.5 | 38
795050 | 2018-04-21 15:44 | 14.52 | Oxy8 (PSt7-10) | 2018-04-04 12:36 | default | 113.2663 | μmol/L | 32.3866 | °C | 1012 | hPa | Humid | 35 | 0 | 0 | 25.728 | 155254.4496 | 325585.2409 | 52.5 | 38
795058 | 2018-04-21 15:44 | 14.5364 | Oxy8 (PSt7-10) | 2018-04-04 12:36 | default | 113.3235 | μmol/L | 32.3712 | °C | 1012 | hPa | Humid | 35 | 0 | 0 | 25.728 | 155257.135 | 325579.0823 | 52.5 | 38
795077 | 2018-04-21 15:44 | 14.5532 | Oxy8 (PSt7-10) | 2018-04-04 12:36 | default | 113.2378 | μmol/L | 32.3893 | °C | 1012 | hPa | Humid | 35 | 0 | 0 | 25.73 | 155269.8676 | 325591.9991 | 52.5 | 38
795081 | 2018-04-21 15:44 | 14.5695 | Oxy8 (PSt7-10) | 2018-04-04 12:36 | default | 113.3179 | μmol/L | 32.3727 | °C | 1012 | hPa | Humid | 35 | 0 | 0 | 25.728 | 155273.2256 | 325588.6517 | 52.5 | 38
795097 | 2018-04-21 15:44 | 14.5864 | Oxy8 (PSt7-10) | 2018-04-04 12:36 | default | 113.2825 | μmol/L | 32.3748 | °C | 1012 | hPa | Humid | 35 | 0 | 0 | 25.731 | 155270.864 | 325584.417 | 52.5 | 38
795103 | 2018-04-21 15:44 | 14.6035 | Oxy8 (PSt7-10) | 2018-04-04 12:36 | default | 113.3077 | μmol/L | 32.3705 | °C | 1012 | hPa | Humid | 35 | 0 | 0 | 25.73 | 155276.3124 | 325593.6732 | 52.5 | 38
795112 | 2018-04-21 15:44 | 14.6208 | Oxy8 (PSt7-10) | 2018-04-04 12:36 | default | 113.3272 | μmol/L | 32.3677 | °C | 1012 | hPa | Humid | 35 | 0 | 0 | 25.729 | 155273.8699 | 325585.7483 | 52.5 | 38
795127 | 2018-04-21 15:44 | 14.6368 | Oxy8 (PSt7-10) | 2018-04-04 12:36 | default | 113.2642 | μmol/L | 32.3748 | °C | 1012 | hPa | Humid | 35 | 0 | 0 | 25.733 | 155274.0969 | 325583.9049 | 52.5 | 38
795136 | 2018-04-21 15:44 | 14.6533 | Oxy8 (PSt7-10) | 2018-04-04 12:36 | default | 113.2572 | μmol/L | 32.3816 | °C | 1012 | hPa | Humid | 35 | 0 | 0 | 25.731 | 155272.668 | 325571.8338 | 52.5 | 38
795145 | 2018-04-21 15:44 | 14.6697 | Oxy8 (PSt7-10) | 2018-04-04 12:36 | default | 113.2974 | μmol/L | 32.3708 | °C | 1012 | hPa | Humid | 35 | 0 | 0 | 25.731 | 155272.7622 | 325574.4565 | 52.5 | 38
795148 | 2018-04-21 15:44 | 14.6867 | Oxy8 (PSt7-10) | 2018-04-04 12:36 | default | 113.264 | μmol/L | 32.3773 | °C | 1012 | hPa | Humid | 35 | 0 | 0 | 25.732 | 155277.5466 | 325573.1059 | 52.5 | 38
795164 | 2018-04-21 15:44 | 14.7032 | Oxy8 (PSt7-10) | 2018-04-04 12:36 | default | 113.304 | μmol/L | 32.3715 | °C | 1012 | hPa | Humid | 35 | 0 | 0 | 25.73 | 155287.684 | 325577.9957 | 52.5 | 38
795175 | 2018-04-21 15:44 | 14.7194 | Oxy8 (PSt7-10) | 2018-04-04 12:36 | default | 113.2055 | μmol/L | 32.3856 | °C | 1012 | hPa | Humid | 35 | 0 | 0 | 25.735 | 155280.5874 | 325574.1356 | 52.5 | 38
795179 | 2018-04-21 15:44 | 14.7367 | Oxy8 (PSt7-10) | 2018-04-04 12:36 | default | 113.2571 | μmol/L | 32.3742 | °C | 1012 | hPa | Humid | 35 | 0 | 0 | 25.734 | 155291.4447 | 325573.6805 | 52.5 | 38
795192 | 2018-04-21 15:44 | 14.7531 | Oxy8 (PSt7-10) | 2018-04-04 12:36 | default | 113.2352 | μmol/L | 32.3677 | °C | 1012 | hPa | Humid | 35 | 0 | 0 | 25.739 | 155298.1509 | 325585.0257 | 52.5 | 38
795207 | 2018-04-21 15:44 | 14.7698 | Oxy8 (PSt7-10) | 2018-04-04 12:36 | default | 113.2646 | μmol/L | 32.3672 | °C | 1012 | hPa | Humid | 35 | 0 | 0 | 25.736 | 155293.6855 | 325559.4939 | 52.5 | 38
795214 | 2018-04-21 15:44 | 14.788 | Oxy8 (PSt7-10) | 2018-04-04 12:36 | default | 113.2122 | μmol/L | 32.3838 | °C | 1012 | hPa | Humid | 35 | 0 | 0 | 25.735 | 155305.7655 | 325574.1115 | 52.5 | 38
795218 | 2018-04-21 15:44 | 14.8029 | Oxy8 (PSt7-10) | 2018-04-04 12:36 | default | 113.1657 | μmol/L | 32.3914 | °C | 1012 | hPa | Humid | 35 | 0 | 0 | 25.737 | 155305.4837 | 325579.3364 | 52.5 | 38
795234 | 2018-04-21 15:44 | 14.82 | Oxy8 (PSt7-10) | 2018-04-04 12:36 | default | 113.1693 | μmol/L | 32.3855 | °C | 1012 | hPa | Humid | 35 | 0 | 0 | 25.739 | 155310.8975 | 325579.1868 | 52.5 | 38
795244 | 2018-04-21 15:44 | 14.8363 | Oxy8 (PSt7-10) | 2018-04-04 12:36 | default | 113.1519 | μmol/L | 32.3902 | °C | 1012 | hPa | Humid | 35 | 0 | 0 | 25.739 | 155305.7264 | 325557.1291 | 52.5 | 38
795254 | 2018-04-21 15:44 | 14.8535 | Oxy8 (PSt7-10) | 2018-04-04 12:36 | default | 113.2277 | μmol/L | 32.3772 | °C | 1012 | hPa | Humid | 35 | 0 | 0 | 25.736 | 155314.2459 | 325565.0267 | 52.5 | 38
795266 | 2018-04-21 15:44 | 14.8698 | Oxy8 (PSt7-10) | 2018-04-04 12:36 | default | 113.2205 | μmol/L | 32.3643 | °C | 1012 | hPa | Humid | 35 | 0 | 0 | 25.742 | 155311.5915 | 325561.9682 | 52.5 | 38
795269 | 2018-04-21 15:44 | 14.8867 | Oxy8 (PSt7-10) | 2018-04-04 12:36 | default | 113.2145 | μmol/L | 32.3709 | °C | 1012 | hPa | Humid | 35 | 0 | 0 | 25.74 | 155317.2148 | 325566.051 | 52.5 | 38
795286 | 2018-04-21 15:44 | 14.9047 | Oxy8 (PSt7-10) | 2018-04-04 12:36 | default | 113.2301 | μmol/L | 32.3716 | °C | 1012 | hPa | Humid | 35 | 0 | 0 | 25.738 | 155327.9571 | 325572.9123 | 52.5 | 38
795297 | 2018-04-21 15:44 | 14.92 | Oxy8 (PSt7-10) | 2018-04-04 12:36 | default | 113.2113 | μmol/L | 32.3717 | °C | 1012 | hPa | Humid | 35 | 0 | 0 | 25.74 | 155321.5472 | 325555.0325 | 52.5 | 38
795298 | 2018-04-21 15:44 | 14.937 | Oxy8 (PSt7-10) | 2018-04-04 12:36 | default | 113.1785 | μmol/L | 32.3756 | °C | 1012 | hPa | Humid | 35 | 0 | 0 | 25.742 | 155333.6381 | 325567.0684 | 52.5 | 38
795317 | 2018-04-21 15:44 | 14.953 | Oxy8 (PSt7-10) | 2018-04-04 12:36 | default | 113.149 | μmol/L | 32.3811 | °C | 1012 | hPa | Humid | 35 | 0 | 0 | 25.743 | 155326.2972 | 325582.9917 | 52.5 | 38
795326 | 2018-04-21 15:44 | 14.9698 | Oxy8 (PSt7-10) | 2018-04-04 12:36 | default | 113.1671 | μmol/L | 32.3836 | °C | 1012 | hPa | Humid | 35 | 0 | 0 | 25.74 | 155336.2334 | 325563.772 | 52.5 | 38
795333 | 2018-04-21 15:44 | 14.9863 | Oxy8 (PSt7-10) | 2018-04-04 12:36 | default | 113.1244 | μmol/L | 32.3828 | °C | 1012 | hPa | Humid | 35 | 0 | 0 | 25.745 | 155338.5659 | 325571.3653 | 52.5 | 38
795338 | 2018-04-21 15:44 | 15.0032 | Oxy8 (PSt7-10) | 2018-04-04 12:36 | default | 113.1785 | μmol/L | 32.3707 | °C | 1012 | hPa | Humid | 35 | 0 | 0 | 25.744 | 155344.58 | 325570.45 | 52.5 | 38
795347 | 2018-04-21 15:44 | 15.0233 | Oxy8 (PSt7-10) | 2018-04-04 12:36 | default | 113.1129 | μmol/L | 32.3834 | °C | 1012 | hPa | Humid | 35 | 0 | 0 | 25.746 | 155358.8275 | 325584.981 | 52.5 | 38
795359 | 2018-04-21 15:44 | 15.037 | Oxy8 (PSt7-10) | 2018-04-04 12:36 | default | 113.1693 | μmol/L | 32.3731 | °C | 1012 | hPa | Humid | 35 | 0 | 0 | 25.744 | 155341.8853 | 325564.8187 | 52.5 | 38
795363 | 2018-04-21 15:44 | 15.0547 | Oxy8 (PSt7-10) | 2018-04-04 12:36 | default | 113.1753 | μmol/L | 32.3715 | °C | 1012 | hPa | Humid | 35 | 0 | 0 | 25.744 | 155361.9323 | 325567.1333 | 52.5 | 38
795372 | 2018-04-21 15:44 | 15.0697 | Oxy8 (PSt7-10) | 2018-04-04 12:36 | default | 113.1456 | μmol/L | 32.3746 | °C | 1012 | hPa | Humid | 35 | 0 | 0 | 25.746 | 155340.0075 | 325554.0869 | 52.5 | 38
795378 | 2018-04-21 15:44 | 15.0869 | Oxy8 (PSt7-10) | 2018-04-04 12:36 | default | 113.2088 | μmol/L | 32.36 | °C | 1012 | hPa | Humid | 35 | 0 | 0 | 25.745 | 155349.2837 | 325556.6714 | 52.5 | 38
795386 | 2018-04-21 15:44 | 15.1029 | Oxy8 (PSt7-10) | 2018-04-04 12:36 | default | 113.1092 | μmol/L | 32.3844 | °C | 1012 | hPa | Humid | 35 | 0 | 0 | 25.746 | 155352.1028 | 325569.2313 | 52.5 | 38
795389 | 2018-04-21 15:44 | 15.1199 | Oxy8 (PSt7-10) | 2018-04-04 12:36 | default | 113.0674 | μmol/L | 32.3932 | °C | 1012 | hPa | Humid | 35 | 0 | 0 | 25.747 | 155370.5817 | 325573.8616 | 52.5 | 38
795395 | 2018-04-21 15:44 | 15.1368 | Oxy8 (PSt7-10) | 2018-04-04 12:36 | default | 113.102 | μmol/L | 32.3864 | °C | 1012 | hPa | Humid | 35 | 0 | 0 | 25.746 | 155366.1594 | 325576.8472 | 52.5 | 38
795401 | 2018-04-21 15:44 | 15.1535 | Oxy8 (PSt7-10) | 2018-04-04 12:36 | default | 113.1047 | μmol/L | 32.3856 | °C | 1012 | hPa | Humid | 35 | 0 | 0 | 25.746 | 155377.577 | 325558.4039 | 52.5 | 38
795404 | 2018-04-21 15:44 | 15.1701 | Oxy8 (PSt7-10) | 2018-04-04 12:36 | default | 113.0619 | μmol/L | 32.3848 | °C | 1012 | hPa | Humid | 35 | 0 | 0 | 25.751 | 155377.8001 | 325557.8097 | 52.5 | 38
795408 | 2018-04-21 15:44 | 15.1862 | Oxy8 (PSt7-10) | 2018-04-04 12:36 | default | 113.1029 | μmol/L | 32.3811 | °C | 1012 | hPa | Humid | 35 | 0 | 0 | 25.748 | 155378.4009 | 325566.8909 | 52.5 | 38
795414 | 2018-04-21 15:44 | 15.2036 | Oxy8 (PSt7-10) | 2018-04-04 12:36 | default | 113.1112 | μmol/L | 32.374 | °C | 1012 | hPa | Humid | 35 | 0 | 0 | 25.75 | 155380.6407 | 325575.1263 | 52.5 | 38
795416 | 2018-04-21 15:44 | 15.2201 | Oxy8 (PSt7-10) | 2018-04-04 12:36 | default | 113.0445 | μmol/L | 32.3895 | °C | 1012 | hPa | Humid | 35 | 0 | 0 | 25.751 | 155391.5366 | 325571.8826 | 52.5 | 38
795421 | 2018-04-21 15:44 | 15.2363 | Oxy8 (PSt7-10) | 2018-04-04 12:36 | default | 113.1302 | μmol/L | 32.3689 | °C | 1012 | hPa | Humid | 35 | 0 | 0 | 25.75 | 155383.6457 | 325566.6926 | 52.5 | 38
795422 | 2018-04-21 15:44 | 15.2536 | Oxy8 (PSt7-10) | 2018-04-04 12:36 | default | 113.0895 | μmol/L | 32.3774 | °C | 1012 | hPa | Humid | 35 | 0 | 0 | 25.751 | 155393.0587 | 325561.756 | 52.5 | 38