## Devices
Name | Type | Serial | FW-Version | Channels
SABD0001000008 | OXY-10 ST | SABD0001000008 | AAV1.0.0.11 | 10

## Sensors
Name | Analyte | Sensor ID | Sensor Type | Batch ID | Lot Nr | Created on
Oxy5 | O2 | 925032590 | PSt7-10 | 000000-000 | 0000-00 | 2018-04-04 12:42

## Oxygen Calibrations
Sensor | Calibration Date | Cal0 [°] | T0 | T0 Unit | Cal2nd [°] | T2nd | T2nd Unit | pATM | pATM Unit | O2Cal2nd | O2Cal2nd Unit | Environment | f1 | m | dKSV1 | dKSV2 | dPhi1 | dPhi2 | Is PreSens Calibration
Oxy5 (PSt7-10) | 2018-04-04 12:42 | 55.55 | 20 | °C | 21.96 | 20 | °C | 976 | hPa | 100 | %a.s. | Humid | 0.861 | 13.56 | 0.00035 | 0 | -0.02617 | 0 | FALSE

## Annotations
Date | Delta T [min] | Device | Channel | User | Annotation

## Info
Software Version | 2.1.0.443
Exported at | 2018-04-21 18:15

## SABD0001000008, Ch 1
Id | Date | Delta T [min] | Sensor | Calibration | User | Oxygen | Oxygen Unit | Temperature | Temperature Unit | Pressure | Pressure Unit | Mode | Salinity [pmil] | User Signal Intensity | Error | Phase [°] | Amplitude [µV] | Reference Amplitude [µV] | Signal LED Current | Reference LED Current | Battery [V]
795450 | 2018-04-21 16:13 | 0 | Oxy5 (PSt7-10) | 2018-04-04 12:42 | default | 113.5615 | μmol/L | 32.485 | °C | 1012 | hPa | Humid | 35 | 0 | 0 | 25.547 | 176171.0731 | 225356.8723 | 30.6166 | 27
795458 | 2018-04-21 16:13 | 0.022418 | Oxy5 (PSt7-10) | 2018-04-04 12:42 | default | 113.5932 | μmol/L | 32.4839 | °C | 1012 | hPa | Humid | 35 | 0 | 0 | 25.544 | 176128.8295 | 225324.545 | 30.6166 | 27
795461 | 2018-04-21 16:13 | 0.039919 | Oxy5 (PSt7-10) | 2018-04-04 12:42 | default | 113.5597 | μmol/L | 32.483 | °C | 1012 | hPa | Humid | 35 | 0 | 0 | 25.548 | 176109.3984 | 225313.5404 | 30.6166 | 27
795470 | 2018-04-21 16:13 | 0.05572 | Oxy5 (PSt7-10) | 2018-04-04 12:42 | default | 113.5894 | μmol/L | 32.4775 | °C | 1012 | hPa | Humid | 35 | 0 | 0 | 25.547 | 176101.4005 | 225300.3494 | 30.6166 | 27
795479 | 2018-04-21 16:13 | 0.072937 | Oxy5 (PSt7-10) | 2018-04-04 12:42 | default | 113.5706 | μmol/L | 32.4801 | °C | 1012 | hPa | Humid | 35 | 0 | 0 | 25.548 | 176081.2289 | 225294.5973 | 30.6166 | 27
795487 | 2018-04-21 16:13 | 0.088988 | Oxy5 (PSt7-10) | 2018-04-04 12:42 | default | 113.5679 | μmol/L | 32.4784 | °C | 1012 | hPa | Humid | 35 | 0 | 0 | 25.549 | 176078.3041 | 225280.8032 | 30.6166 | 27
795496 | 2018-04-21 16:13 | 0.10631 | Oxy5 (PSt7-10) | 2018-04-04 12:42 | default | 113.588 | μmol/L | 32.473 | °C | 1012 | hPa | Humid | 35 | 0 | 0 | 25.549 | 176061.3576 | 225277.3101 | 30.6166 | 27
795499 | 2018-04-21 16:13 | 0.12424 | Oxy5 (PSt7-10) | 2018-04-04 12:42 | default | 113.6222 | μmol/L | 32.4687 | °C | 1012 | hPa | Humid | 35 | 0 | 0 | 25.547 | 176047.7336 | 225282.5488 | 30.6166 | 27
795509 | 2018-04-21 16:13 | 0.13906 | Oxy5 (PSt7-10) | 2018-04-04 12:42 | default | 113.5438 | μmol/L | 32.4823 | °C | 1012 | hPa | Humid | 35 | 0 | 0 | 25.55 | 176038.6576 | 225268.8891 | 30.6166 | 27
795527 | 2018-04-21 16:13 | 0.15578 | Oxy5 (PSt7-10) | 2018-04-04 12:42 | default | 113.5377 | μmol/L | 32.4864 | °C | 1012 | hPa | Humid | 35 | 0 | 0 | 25.549 | 176036.601 | 225277.702 | 30.6166 | 27
795534 | 2018-04-21 16:13 | 0.17279 | Oxy5 (PSt7-10) | 2018-04-04 12:42 | default | 113.5512 | μmol/L | 32.4779 | °C | 1012 | hPa | Humid | 35 | 0 | 0 | 25.551 | 176029.5101 | 225273.8963 | 30.6166 | 27
795545 | 2018-04-21 16:13 | 0.18908 | Oxy5 (PSt7-10) | 2018-04-04 12:42 | default | 113.5405 | μmol/L | 32.4733 | °C | 1012 | hPa | Humid | 35 | 0 | 0 | 25.554 | 176028.6492 | 225279.1584 | 30.6166 | 27
795548 | 2018-04-21 16:13 | 0.20598 | Oxy5 (PSt7-10) | 2018-04-04 12:42 | default | 113.6004 | μmol/L | 32.4696 | °C | 1012 | hPa | Humid | 35 | 0 | 0 | 25.549 | 176018.8504 | 225273.4189 | 30.6166 | 27
795560 | 2018-04-21 16:13 | 0.2224 | Oxy5 (PSt7-10) | 2018-04-04 12:42 | default | 113.552 | μmol/L | 32.4653 | °C | 1012 | hPa | Humid | 35 | 0 | 0 | 25.556 | 176008.4304 | 225264.9837 | 30.6166 | 27
795573 | 2018-04-21 16:13 | 0.2389 | Oxy5 (PSt7-10) | 2018-04-04 12:42 | default | 113.5295 | μmol/L | 32.4788 | °C | 1012 | hPa | Humid | 35 | 0 | 0 | 25.553 | 176001.6588 | 225269.0971 | 30.6166 | 27
795587 | 2018-04-21 16:13 | 0.25688 | Oxy5 (PSt7-10) | 2018-04-04 12:42 | default | 113.5399 | μmol/L | 32.471 | °C | 1012 | hPa | Humid | 35 | 0 | 0 | 25.555 | 176009.6896 | 225275.5642 | 30.6166 | 27
795593 | 2018-04-21 16:13 | 0.27367 | Oxy5 (PSt7-10) | 2018-04-04 12:42 | default | 113.5386 | μmol/L | 32.4738 | °C | 1012 | hPa | Humid | 35 | 0 | 0 | 25.554 | 176003.9362 | 225272.9155 | 30.6166 | 27
795600 | 2018-04-21 16:13 | 0.2891 | Oxy5 (PSt7-10) | 2018-04-04 12:42 | default | 113.5203 | μmol/L | 32.4812 | °C | 1012 | hPa | Humid | 35 | 0 | 0 | 25.553 | 175987.3551 | 225253.6096 | 30.6166 | 27
795614 | 2018-04-21 16:13 | 0.30593 | Oxy5 (PSt7-10) | 2018-04-04 12:42 | default | 113.4774 | μmol/L | 32.4902 | °C | 1012 | hPa | Humid | 35 | 0 | 0 | 25.554 | 175986.4827 | 225251.2542 | 30.6166 | 27
795621 | 2018-04-21 16:13 | 0.3227 | Oxy5 (PSt7-10) | 2018-04-04 12:42 | default | 113.4778 | μmol/L | 32.4951 | °C | 1012 | hPa | Humid | 35 | 0 | 0 | 25.552 | 175987.9995 | 225255.7096 | 30.6166 | 27
795633 | 2018-04-21 16:13 | 0.3389 | Oxy5 (PSt7-10) | 2018-04-04 12:42 | default | 113.5462 | μmol/L | 32.4743 | °C | 1012 | hPa | Humid | 35 | 0 | 0 | 25.553 | 175986.1406 | 225254.8749 | 30.6166 | 27
795642 | 2018-04-21 16:13 | 0.35554 | Oxy5 (PSt7-10) | 2018-04-04 12:42 | default | 113.465 | μmol/L | 32.4861 | °C | 1012 | hPa | Humid | 35 | 0 | 0 | 25.557 | 175988.0677 | 225255.7475 | 30.6166 | 27
795650 | 2018-04-21 16:13 | 0.37244 | Oxy5 (PSt7-10) | 2018-04-04 12:42 | default | 113.4674 | μmol/L | 32.488 | °C | 1012 | hPa | Humid | 35 | 0 | 0 | 25.556 | 175975.5103 | 225249.4255 | 30.6166 | 27
795665 | 2018-04-21 16:13 | 0.38942 | Oxy5 (PSt7-10) | 2018-04-04 12:42 | default | 113.4755 | μmol/L | 32.4833 | °C | 1012 | hPa | Humid | 35 | 0 | 0 | 25.557 | 175972.5992 | 225256.6833 | 30.6166 | 27
795670 | 2018-04-21 16:13 | 0.40557 | Oxy5 (PSt7-10) | 2018-04-04 12:42 | default | 113.4684 | μmol/L | 32.4852 | °C | 1012 | hPa | Humid | 35 | 0 | 0 | 25.557 | 175961.23 | 225248.2602 | 30.6166 | 27
795679 | 2018-04-21 16:13 | 0.42439 | Oxy5 (PSt7-10) | 2018-04-04 12:42 | default | 113.4882 | μmol/L | 32.4799 | °C | 1012 | hPa | Humid | 35 | 0 | 0 | 25.557 | 175968.2154 | 225252.2075 | 30.6166 | 27
795691 | 2018-04-21 16:13 | 0.44098 | Oxy5 (PSt7-10) | 2018-04-04 12:42 | default | 113.4813 | μmol/L | 32.4768 | °C | 1012 | hPa | Humid | 35 | 0 | 0 | 25.559 | 175964.2022 | 225251.195 | 30.6166 | 27
795699 | 2018-04-21 16:13 | 0.46311 | Oxy5 (PSt7-10) | 2018-04-04 12:42 | default | 113.4535 | μmol/L | 32.4942 | °C | 1012 | hPa | Humid | 35 | 0 | 0 | 25.555 | 175971.7531 | 225249.1827 | 30.6166 | 27
795710 | 2018-04-21 16:13 | 0.47388 | Oxy5 (PSt7-10) | 2018-04-04 12:42 | default | 113.4454 | μmol/L | 32.4889 | °C | 1012 | hPa | Humid | 35 | 0 | 0 | 25.558 | 175944.8812 | 225231.0765 | 30.6166 | 27
795723 | 2018-04-21 16:13 | 0.48888 | Oxy5 (PSt7-10) | 2018-04-04 12:42 | default | 113.4802 | μmol/L | 32.4771 | °C | 1012 | hPa | Humid | 35 | 0 | 0 | 25.559 | 175945.501 | 225238.2596 | 30.6166 | 27
795732 | 2018-04-21 16:13 | 0.5068 | Oxy5 (PSt7-10) | 2018-04-04 12:42 | default | 113.485 | μmol/L | 32.4783 | °C | 1012 | hPa | Humid | 35 | 0 | 0 | 25.558 | 175947.5225 | 225235.2342 | 30.6166 | 27
795747 | 2018-04-21 16:13 | 0.52368 | Oxy5 (PSt7-10) | 2018-04-04 12:42 | default | 113.503 | μmol/L | 32.471 | °C | 1012 | hPa | Humid | 35 | 0 | 0 | 25.559 | 175954.9707 | 225237.3247 | 30.6166 | 27
795752 | 2018-04-21 16:13 | 0.53958 | Oxy5 (PSt7-10) | 2018-04-04 12:42 | default | 113.4895 | μmol/L | 32.4697 | °C | 1012 | hPa | Humid | 35 | 0 | 0 | 25.561 | 175964.676 | 225242.1953 | 30.6166 | 27
795763 | 2018-04-21 16:13 | 0.55618 | Oxy5 (PSt7-10) | 2018-04-04 12:42 | default | 113.5065 | μmol/L | 32.475 | °C | 1012 | hPa | Humid | 35 | 0 | 0 | 25.557 | 175959.1015 | 225240.3557 | 30.6166 | 27
795775 | 2018-04-21 16:14 | 0.57282 | Oxy5 (PSt7-10) | 2018-04-04 12:42 | default | 113.4833 | μmol/L | 32.4763 | °C | 1012 | hPa | Humid | 35 | 0 | 0 | 25.559 | 175952.584 | 225234.1466 | 30.6166 | 27
795784 | 2018-04-21 16:14 | 0.58972 | Oxy5 (PSt7-10) | 2018-04-04 12:42 | default | 113.4881 | μmol/L | 32.4725 | °C | 1012 | hPa | Humid | 35 | 0 | 0 | 25.56 | 175962.2101 | 225238.2508 | 30.6166 | 27
795794 | 2018-04-21 16:14 | 0.6056 | Oxy5 (PSt7-10) | 2018-04-04 12:42 | default | 113.4495 | μmol/L | 32.4804 | °C | 1012 | hPa | Humid | 35 | 0 | 0 | 25.561 | 175957.6363 | 225232.5079 | 30.6166 | 27
795800 | 2018-04-21 16:14 | 0.62229 | Oxy5 (PSt7-10) | 2018-04-04 12:42 | default | 113.3727 | μmol/L | 32.4985 | °C | 1012 | hPa | Humid | 35 | 0 | 0 | 25.562 | 175953.2013 | 225229.8501 | 30.6166 | 27
795812 | 2018-04-21 16:14 | 0.63947 | Oxy5 (PSt7-10) | 2018-04-04 12:42 | default | 113.4325 | μmol/L | 32.4825 | °C | 1012 | hPa | Humid | 35 | 0 | 0 | 25.562 | 175948.482 | 225235.9815 | 30.6166 | 27
795818 | 2018-04-21 16:14 | 0.65587 | Oxy5 (PSt7-10) | 2018-04-04 12:42 | default | 113.4142 | μmol/L | 32.4923 | °C | 1012 | hPa | Humid | 35 | 0 | 0 | 25.56 | 175939.8879 | 225230.7075 | 30.6166 | 27
795835 | 2018-04-21 16:14 | 0.67252 | Oxy5 (PSt7-10) | 2018-04-04 12:42 | default | 113.4017 | μmol/L | 32.4907 | °C | 1012 | hPa | Humid | 35 | 0 | 0 | 25.562 | 175946.1934 | 225239.4066 | 30.6166 | 27
795844 | 2018-04-21 16:14 | 0.68951 | Oxy5 (PSt7-10) | 2018-04-04 12:42 | default | 113.4261 | μmol/L | 32.4842 | °C | 1012 | hPa | Humid | 35 | 0 | 0 | 25.562 | 175939.4151 | 225234.0394 | 30.6166 | 27
795851 | 2018-04-21 16:14 | 0.70614 | Oxy5 (PSt7-10) | 2018-04-04 12:42 | default | 113.4098 | μmol/L | 32.4812 | °C | 1012 | hPa | Humid | 35 | 0 | 0 | 25.565 | 175939.6214 | 225217.9252 | 30.6166 | 27
795867 | 2018-04-21 16:14 | 0.72302 | Oxy5 (PSt7-10) | 2018-04-04 12:42 | default | 113.4094 | μmol/L | 32.4838 | °C | 1012 | hPa | Humid | 35 | 0 | 0 | 25.564 | 175940.2079 | 225241.871 | 30.6166 | 27
795877 | 2018-04-21 16:14 | 0.73928 | Oxy5 (PSt7-10) | 2018-04-04 12:42 | default | 113.4617 | μmol/L | 32.4697 | °C | 1012 | hPa | Humid | 35 | 0 | 0 | 25.564 | 175949.1305 | 225221.9926 | 30.6166 | 27
795878 | 2018-04-21 16:14 | 0.75616 | Oxy5 (PSt7-10) | 2018-04-04 12:42 | default | 113.4194 | μmol/L | 32.4786 | °C | 1012 | hPa | Humid | 35 | 0 | 0 | 25.565 | 175949.6324 | 225217.155 | 30.6166 | 27
795892 | 2018-04-21 16:14 | 0.77229 | Oxy5 (PSt7-10) | 2018-04-04 12:42 | default | 113.4124 | μmol/L | 32.4854 | °C | 1012 | hPa | Humid | 35 | 0 | 0 | 25.563 | 175943.4531 | 225230.7516 | 30.6166 | 27
795906 | 2018-04-21 16:14 | 0.78906 | Oxy5 (PSt7-10) | 2018-04-04 12:42 | default | 113.4009 | μmol/L | 32.491 | °C | 1012 | hPa | Humid | 35 | 0 | 0 | 25.562 | 175958.2488 | 225219.7246 | 30.6166 | 27
795910 | 2018-04-21 16:14 | 0.80591 | Oxy5 (PSt7-10) | 2018-04-04 12:42 | default | 113.4255 | μmol/L | 32.4844 | °C | 1012 | hPa | Humid | 35 | 0 | 0 | 25.562 | 175953.7095 | 225233.6533 | 30.6166 | 27
795919 | 2018-04-21 16:14 | 0.82245 | Oxy5 (PSt7-10) | 2018-04-04 12:42 | default | 113.4557 | μmol/L | 32.4763 | °C | 1012 | hPa | Humid | 35 | 0 | 0 | 25.562 | 175951.2994 | 225221.5792 | 30.6166 | 27
795929 | 2018-04-21 16:14 | 0.8395 | Oxy5 (PSt7-10) | 2018-04-04 12:42 | default | 113.4276 | μmol/L | 32.4764 | °C | 1012 | hPa | Humid | 35 | 0 | 0 | 25.565 | 175943.3141 | 225215.4908 | 30.6166 | 27
795946 | 2018-04-21 16:14 | 0.85557 | Oxy5 (PSt7-10) | 2018-04-04 12:42 | default | 113.4239 | μmol/L | 32.4823 | °C | 1012 | hPa | Humid | 35 | 0 | 0 | 25.563 | 175936.5721 | 225213.0187 | 30.6166 | 27
795949 | 2018-04-21 16:14 | 0.87233 | Oxy5 (PSt7-10) | 2018-04-04 12:42 | default | 113.4423 | μmol/L | 32.47 | °C | 1012 | hPa | Humid | 35 | 0 | 0 | 25.566 | 175935.8271 | 225221.8961 | 30.6166 | 27
795960 | 2018-04-21 16:14 | 0.88917 | Oxy5 (PSt7-10) | 2018-04-04 12:42 | default | 113.4169 | μmol/L | 32.4768 | °C | 1012 | hPa | Humid | 35 | 0 | 0 | 25.566 | 175934.4413 | 225215.5327 | 30.6166 | 27
795975 | 2018-04-21 16:14 | 0.90597 | Oxy5 (PSt7-10) | 2018-04-04 12:42 | default | 113.4265 | μmol/L | 32.4791 | °C | 1012 | hPa | Humid | 35 | 0 | 0 | 25.564 | 175927.7964 | 225210.58 | 30.6166 | 27
795984 | 2018-04-21 16:14 | 0.92245 | Oxy5 (PSt7-10) | 2018-04-04 12:42 | default | 113.387 | μmol/L | 32.4947 | °C | 1012 | hPa | Humid | 35 | 0 | 0 | 25.562 | 175933.9492 | 225208.5737 | 30.6166 | 27
795989 | 2018-04-21 16:14 | 0.93919 | Oxy5 (PSt7-10) | 2018-04-04 12:42 | default | 113.3718 | μmol/L | 32.4938 | °C | 1012 | hPa | Humid | 35 | 0 | 0 | 25.564 | 175914.6814 | 225200.0211 | 30.6166 | 27
796007 | 2018-04-21 16:14 | 0.95609 | Oxy5 (PSt7-10) | 2018-04-04 12:42 | default | 113.3711 | μmol/L | 32.494 | °C | 1012 | hPa | Humid | 35 | 0 | 0 | 25.564 | 175921.7973 | 225208.5703 | 30.6166 | 27
796011 | 2018-04-21 16:14 | 0.97272 | Oxy5 (PSt7-10) | 2018-04-04 12:42 | default | 113.3596 | μmol/L | 32.4897 | °C | 1012 | hPa | Humid | 35 | 0 | 0 | 25.567 | 175928.0583 | 225204.9871 | 30.6166 | 27
796025 | 2018-04-21 16:14 | 0.99187 | Oxy5 (PSt7-10) | 2018-04-04 12:42 | default | 113.3248 | μmol/L | 32.499 | °C | 1012 | hPa | Humid | 35 | 0 | 0 | 25.567 | 175930.4346 | 225210.2548 | 30.6166 | 27
796034 | 2018-04-21 16:14 | 1.0063 | Oxy5 (PSt7-10) | 2018-04-04 12:42 | default | 113.4016 | μmol/L | 32.4809 | °C | 1012 | hPa | Humid | 35 | 0 | 0 | 25.566 | 175930.3716 | 225204.8977 | 30.6166 | 27
796040 | 2018-04-21 16:14 | 1.0225 | Oxy5 (PSt7-10) | 2018-04-04 12:42 | default | 113.3665 | μmol/L | 32.4829 | °C | 1012 | hPa | Humid | 35 | 0 | 0 | 25.569 | 175931.673 | 225208.1478 | 30.6166 | 27
796049 | 2018-04-21 16:14 | 1.0391 | Oxy5 (PSt7-10) | 2018-04-04 12:42 | default | 113.3965 | μmol/L | 32.4822 | °C | 1012 | hPa | Humid | 35 | 0 | 0 | 25.566 | 175936.9554 | 225205.6292 | 30.6166 | 27
796058 | 2018-04-21 16:14 | 1.0563 | Oxy5 (PSt7-10) | 2018-04-04 12:42 | default | 113.4279 | μmol/L | 32.4763 | °C | 1012 | hPa | Humid | 35 | 0 | 0 | 25.565 | 175926.2863 | 225195.8758 | 30.6166 | 27
796073 | 2018-04-21 16:14 | 1.0751 | Oxy5 (PSt7-10) | 2018-04-04 12:42 | default | 113.3068 | μmol/L | 32.494 | °C | 1012 | hPa | Humid | 35 | 0 | 0 | 25.571 | 175927.9331 | 225203.9382 | 30.6166 | 27
796078 | 2018-04-21 16:14 | 1.089 | Oxy5 (PSt7-10) | 2018-04-04 12:42 | default | 113.3878 | μmol/L | 32.4797 | °C | 1012 | hPa | Humid | 35 | 0 | 0 | 25.568 | 175907.4298 | 225186.3573 | 30.6166 | 27
796097 | 2018-04-21 16:14 | 1.1062 | Oxy5 (PSt7-10) | 2018-04-04 12:42 | default | 113.366 | μmol/L | 32.483 | °C | 1012 | hPa | Humid | 35 | 0 | 0 | 25.569 | 175930.9292 | 225201.4892 | 30.6166 | 27
796101 | 2018-04-21 16:14 | 1.1222 | Oxy5 (PSt7-10) | 2018-04-04 12:42 | default | 113.3815 | μmol/L | 32.4813 | °C | 1012 | hPa | Humid | 35 | 0 | 0 | 25.568 | 175908.7259 | 225184.0289 | 30.6166 | 27
796113 | 2018-04-21 16:14 | 1.1396 | Oxy5 (PSt7-10) | 2018-04-04 12:42 | default | 113.3647 | μmol/L | 32.4784 | °C | 1012 | hPa | Humid | 35 | 0 | 0 | 25.571 | 175916.4876 | 225179.6752 | 30.6166 | 27
796119 | 2018-04-21 16:14 | 1.1563 | Oxy5 (PSt7-10) | 2018-04-04 12:42 | default | 113.3543 | μmol/L | 32.4837 | °C | 1012 | hPa | Humid | 35 | 0 | 0 | 25.57 | 175915.3946 | 225196.7937 | 30.6166 | 27
796137 | 2018-04-21 16:14 | 1.1727 | Oxy5 (PSt7-10) | 2018-04-04 12:42 | default | 113.3984 | μmol/L | 32.4743 | °C | 1012 | hPa | Humid | 35 | 0 | 0 | 25.569 | 175913.9796 | 225188.3081 | 30.6166 | 27
796146 | 2018-04-21 16:14 | 1.1896 | Oxy5 (PSt7-10) | 2018-04-04 12:42 | default | 113.3581 | μmol/L | 32.4802 | °C | 1012 | hPa | Humid | 35 | 0 | 0 | 25.571 | 175911.5735 | 225186.863 | 30.6166 | 27
796156 | 2018-04-21 16:14 | 1.2057 | Oxy5 (PSt7-10) | 2018-04-04 12:42 | default | 113.4178 | μmol/L | 32.4666 | °C | 1012 | hPa | Humid | 35 | 0 | 0 | 25.57 | 175920.0514 | 225194.5018 | 30.6166 | 27
796165 | 2018-04-21 16:14 | 1.2225 | Oxy5 (PSt7-10) | 2018-04-04 12:42 | default | 113.396 | μmol/L | 32.4651 | °C | 1012 | hPa | Humid | 35 | 0 | 0 | 25.573 | 175911.8507 | 225188.0979 | 30.6166 | 27
796174 | 2018-04-21 16:14 | 1.2393 | Oxy5 (PSt7-10) | 2018-04-04 12:42 | default | 113.3722 | μmol/L | 32.4764 | °C | 1012 | hPa | Humid | 35 | 0 | 0 | 25.571 | 175911.3256 | 225189.685 | 30.6166 | 27
796179 | 2018-04-21 16:14 | 1.2559 | Oxy5 (PSt7-10) | 2018-04-04 12:42 | default | 113.2429 | μmol/L | 32.5062 | °C | 1012 | hPa | Humid | 35 | 0 | 0 | 25.573 | 175908.1592 | 225192.1737 | 30.6166 | 27
796188 | 2018-04-21 16:14 | 1.2722 | Oxy5 (PSt7-10) | 2018-04-04 12:42 | default | 113.3264 | μmol/L | 32.4887 | °C | 1012 | hPa | Humid | 35 | 0 | 0 | 25.571 | 175893.2955 | 225170.1348 | 30.6166 | 27
796200 | 2018-04-21 16:14 | 1.289 | Oxy5 (PSt7-10) | 2018-04-04 12:42 | default | 113.3066 | μmol/L | 32.4965 | °C | 1012 | hPa | Humid | 35 | 0 | 0 | 25.57 | 175908.0583 | 225175.6829 | 30.6166 | 27
796209 | 2018-04-21 16:14 | 1.3056 | Oxy5 (PSt7-10) | 2018-04-04 12:42 | default | 113.2913 | μmol/L | 32.4932 | °C | 1012 | hPa | Humid | 35 | 0 | 0 | 25.573 | 175908.2388 | 225182.9181 | 30.6166 | 27
796221 | 2018-04-21 16:14 | 1.3226 | Oxy5 (PSt7-10) | 2018-04-04 12:42 | default | 113.3124 | μmol/L | 32.49 | °C | 1012 | hPa | Humid | 35 | 0 | 0 | 25.572 | 175918.7491 | 225177.3482 | 30.6166 | 27
796234 | 2018-04-21 16:14 | 1.3391 | Oxy5 (PSt7-10) | 2018-04-04 12:42 | default | 113.3012 | μmol/L | 32.4905 | °C | 1012 | hPa | Humid | 35 | 0 | 0 | 25.573 | 175899.9227 | 225164.5212 | 30.6166 | 27
796239 | 2018-04-21 16:14 | 1.3558 | Oxy5 (PSt7-10) | 2018-04-04 12:42 | default | 113.3128 | μmol/L | 32.4899 | °C | 1012 | hPa | Humid | 35 | 0 | 0 | 25.572 | 175907.3199 | 225173.7037 | 30.6166 | 27
796248 | 2018-04-21 16:14 | 1.3727 | Oxy5 (PSt7-10) | 2018-04-04 12:42 | default | 113.3548 | μmol/L | 32.4811 | °C | 1012 | hPa | Humid | 35 | 0 | 0 | 25.571 | 175906.39 | 225171.0544 | 30.6166 | 27
796259 | 2018-04-21 16:14 | 1.3895 | Oxy5 (PSt7-10) | 2018-04-04 12:42 | default | 113.295 | μmol/L | 32.4897 | °C | 1012 | hPa | Humid | 35 | 0 | 0 | 25.574 | 175913.8243 | 225177.0976 | 30.6166 | 27
796269 | 2018-04-21 16:14 | 1.4056 | Oxy5 (PSt7-10) | 2018-04-04 12:42 | default | 113.2697 | μmol/L | 32.499 | °C | 1012 | hPa | Humid | 35 | 0 | 0 | 25.573 | 175917.6996 | 225177.2009 | 30.6166 | 27
796283 | 2018-04-21 16:14 | 1.4226 | Oxy5 (PSt7-10) | 2018-04-04 12:42 | default | 113.2692 | μmol/L | 32.4917 | °C | 1012 | hPa | Humid | 35 | 0 | 0 | 25.576 | 175907.2508 | 225169.8524 | 30.6166 | 27
796293 | 2018-04-21 16:14 | 1.439 | Oxy5 (PSt7-10) | 2018-04-04 12:42 | default | 113.2969 | μmol/L | 32.4843 | °C | 1012 | hPa | Humid | 35 | 0 | 0 | 25.576 | 175908.3492 | 225161.9914 | 30.6166 | 27
796300 | 2018-04-21 16:14 | 1.4556 | Oxy5 (PSt7-10) | 2018-04-04 12:42 | default | 113.2399 | μmol/L | 32.4996 | °C | 1012 | hPa | Humid | 35 | 0 | 0 | 25.576 | 175914.1428 | 225168.8947 | 30.6166 | 27
796312 | 2018-04-21 16:14 | 1.4723 | Oxy5 (PSt7-10) | 2018-04-04 12:42 | default | 113.2966 | μmol/L | 32.4893 | °C | 1012 | hPa | Humid | 35 | 0 | 0 | 25.574 | 175918.8046 | 225171.073 | 30.6166 | 27
796323 | 2018-04-21 16:14 | 1.4889 | Oxy5 (PSt7-10) | 2018-04-04 12:42 | default | 113.2991 | μmol/L | 32.4861 | °C | 1012 | hPa | Humid | 35 | 0 | 0 | 25.575 | 175899.8707 | 225162.7389 | 30.6166 | 27
796334 | 2018-04-21 16:14 | 1.5065 | Oxy5 (PSt7-10) | 2018-04-04 12:42 | default | 113.3351 | μmol/L | 32.4814 | °C | 1012 | hPa | Humid | 35 | 0 | 0 | 25.573 | 175916.4047 | 225168.0491 | 30.6166 | 27
796345 | 2018-04-21 16:14 | 1.5229 | Oxy5 (PSt7-10) | 2018-04-04 12:42 | default | 113.3566 | μmol/L | 32.4756 | °C | 1012 | hPa | Humid | 35 | 0 | 0 | 25.573 | 175902.3683 | 225164.5407 | 30.6166 | 27
796355 | 2018-04-21 16:14 | 1.5391 | Oxy5 (PSt7-10) | 2018-04-04 12:42 | default | 113.309 | μmol/L | 32.481 | °C | 1012 | hPa | Humid | 35 | 0 | 0 | 25.576 | 175894.0042 | 225156.3153 | 30.6166 | 27
796362 | 2018-04-21 16:14 | 1.556 | Oxy5 (PSt7-10) | 2018-04-04 12:42 | default | 113.2287 | μmol/L | 32.5026 | °C | 1012 | hPa | Humid | 35 | 0 | 0 | 25.576 | 175904.2903 | 225157.8542 | 30.6166 | 27
796376 | 2018-04-21 16:15 | 1.5727 | Oxy5 (PSt7-10) | 2018-04-04 12:42 | default | 113.2564 | μmol/L | 32.4976 | °C | 1012 | hPa | Humid | 35 | 0 | 0 | 25.575 | 175901.0159 | 225154.7225 | 30.6166 | 27
796380 | 2018-04-21 16:15 | 1.5891 | Oxy5 (PSt7-10) | 2018-04-04 12:42 | default | 113.3108 | μmol/L | 32.4756 | °C | 1012 | hPa | Humid | 35 | 0 | 0 | 25.578 | 175903.7841 | 225156.8801 | 30.6166 | 27
796396 | 2018-04-21 16:15 | 1.6062 | Oxy5 (PSt7-10) | 2018-04-04 12:42 | default | 113.3163 | μmol/L | 32.4766 | °C | 1012 | hPa | Humid | 35 | 0 | 0 | 25.577 | 175914.5715 | 225153.2343 | 30.6166 | 27
796400 | 2018-04-21 16:15 | 1.6224 | Oxy5 (PSt7-10) | 2018-04-04 12:42 | default | 113.2398 | μmol/L | 32.4996 | °C | 1012 | hPa | Humid | 35 | 0 | 0 | 25.576 | 175911.6639 | 225150.4837 | 30.6166 | 27
796413 | 2018-04-21 16:15 | 1.6392 | Oxy5 (PSt7-10) | 2018-04-04 12:42 | default | 113.2542 | μmol/L | 32.4932 | °C | 1012 | hPa | Humid | 35 | 0 | 0 | 25.577 | 175904.9015 | 225148.8659 | 30.6166 | 27
796421 | 2018-04-21 16:15 | 1.6562 | Oxy5 (PSt7-10) | 2018-04-04 12:42 | default | 113.2759 | μmol/L | 32.485 | °C | 1012 | hPa | Humid | 35 | 0 | 0 | 25.578 | 175916.2939 | 225152.3416 | 30.6166 | 27
796432 | 2018-04-21 16:15 | 1.6725 | Oxy5 (PSt7-10) | 2018-04-04 12:42 | default | 113.3027 | μmol/L | 32.4827 | °C | 1012 | hPa | Humid | 35 | 0 | 0 | 25.576 | 175903.3791 | 225139.8203 | 30.6166 | 27
796438 | 2018-04-21 16:15 | 1.6889 | Oxy5 (PSt7-10) | 2018-04-04 12:42 | default | 113.2937 | μmol/L | 32.4876 | °C | 1012 | hPa | Humid | 35 | 0 | 0 | 25.575 | 175897.7374 | 225149.7806 | 30.6166 | 27
796454 | 2018-04-21 16:15 | 1.7063 | Oxy5 (PSt7-10) | 2018-04-04 12:42 | default | 113.2152 | μmol/L | 32.4963 | °C | 1012 | hPa | Humid | 35 | 0 | 0 | 25.58 | 175888.4792 | 225156.3208 | 30.6166 | 27
796466 | 2018-04-21 16:15 | 1.7224 | Oxy5 (PSt7-10) | 2018-04-04 12:42 | default | 113.2727 | μmol/L | 32.4858 | °C | 1012 | hPa | Humid | 35 | 0 | 0 | 25.578 | 175901.6752 | 225148.9033 | 30.6166 | 27
796475 | 2018-04-21 16:15 | 1.7396 | Oxy5 (PSt7-10) | 2018-04-04 12:42 | default | 113.2348 | μmol/L | 32.491 | °C | 1012 | hPa | Humid | 35 | 0 | 0 | 25.58 | 175901.0739 | 225132.9478 | 30.6166 | 27
796482 | 2018-04-21 16:15 | 1.756 | Oxy5 (PSt7-10) | 2018-04-04 12:42 | default | 113.2316 | μmol/L | 32.4969 | °C | 1012 | hPa | Humid | 35 | 0 | 0 | 25.578 | 175894.966 | 225137.7407 | 30.6166 | 27
796495 | 2018-04-21 16:15 | 1.7737 | Oxy5 (PSt7-10) | 2018-04-04 12:42 | default | 113.2654 | μmol/L | 32.4902 | °C | 1012 | hPa | Humid | 35 | 0 | 0 | 25.577 | 175892.2456 | 225138.2873 | 30.6166 | 27
796503 | 2018-04-21 16:15 | 1.7896 | Oxy5 (PSt7-10) | 2018-04-04 12:42 | default | 113.2322 | μmol/L | 32.4893 | °C | 1012 | hPa | Humid | 35 | 0 | 0 | 25.581 | 175900.8409 | 225128.8446 | 30.6166 | 27
796512 | 2018-04-21 16:15 | 1.8056 | Oxy5 (PSt7-10) | 2018-04-04 12:42 | default | 113.2334 | μmol/L | 32.4939 | °C | 1012 | hPa | Humid | 35 | 0 | 0 | 25.579 | 175905.859 | 225137.7299 | 30.6166 | 27
796520 | 2018-04-21 16:15 | 1.8224 | Oxy5 (PSt7-10) | 2018-04-04 12:42 | default | 113.1932 | μmol/L | 32.4948 | °C | 1012 | hPa | Humid | 35 | 0 | 0 | 25.583 | 175919.8936 | 225139.624 | 30.6166 | 27
796529 | 2018-04-21 16:15 | 1.8392 | Oxy5 (PSt7-10) | 2018-04-04 12:42 | default | 113.3055 | μmol/L | 32.4721 | °C | 1012 | hPa | Humid | 35 | 0 | 0 | 25.58 | 175928.1455 | 225143.2767 | 30.6166 | 27
796543 | 2018-04-21 16:15 | 1.8556 | Oxy5 (PSt7-10) | 2018-04-04 12:42 | default | 113.3045 | μmol/L | 32.4773 | °C | 1012 | hPa | Humid | 35 | 0 | 0 | 25.578 | 175913.7803 | 225138.99 | 30.6166 | 27
796552 | 2018-04-21 16:15 | 1.8726 | Oxy5 (PSt7-10) | 2018-04-04 12:42 | default | 113.298 | μmol/L | 32.479 | °C | 1012 | hPa | Humid | 35 | 0 | 0 | 25.578 | 175909.5493 | 225123.5791 | 30.6166 | 27
796567 | 2018-04-21 16:15 | 1.8894 | Oxy5 (PSt7-10) | 2018-04-04 12:42 | default | 113.1414 | μmol/L | 32.5063 | °C | 1012 | hPa | Humid | 35 | 0 | 0 | 25.584 | 175906.4457 | 225134.3952 | 30.6166 | 27
796571 | 2018-04-21 16:15 | 1.9067 | Oxy5 (PSt7-10) | 2018-04-04 12:42 | default | 113.2063 | μmol/L | 32.5012 | °C | 1012 | hPa | Humid | 35 | 0 | 0 | 25.579 | 175907.9927 | 225139.0086 | 30.6166 | 27
796583 | 2018-04-21 16:15 | 1.9223 | Oxy5 (PSt7-10) | 2018-04-04 12:42 | default | 113.2219 | μmol/L | 32.497 | °C | 1012 | hPa | Humid | 35 | 0 | 0 | 25.579 | 175893.3354 | 225123.2606 | 30.6166 | 27
796590 | 2018-04-21 16:15 | 1.9395 | Oxy5 (PSt7-10) | 2018-04-04 12:42 | default | 113.2367 | μmol/L | 32.4856 | °C | 1012 | hPa | Humid | 35 | 0 | 0 | 25.582 | 175903.7121 | 225135.5633 | 30.6166 | 27
796598 | 2018-04-21 16:15 | 1.9561 | Oxy5 (PSt7-10) | 2018-04-04 12:42 | default | 113.2097 | μmol/L | 32.4929 | °C | 1012 | hPa | Humid | 35 | 0 | 0 | 25.582 | 175890.4278 | 225129.6157 | 30.6166 | 27
796613 | 2018-04-21 16:15 | 1.9722 | Oxy5 (PSt7-10) | 2018-04-04 12:42 | default | 113.1787 | μmol/L | 32.5012 | °C | 1012 | hPa | Humid | 35 | 0 | 0 | 25.582 | 175890.4374 | 225131.0114 | 30.6166 | 27
796625 | 2018-04-21 16:15 | 1.9892 | Oxy5 (PSt7-10) | 2018-04-04 12:42 | default | 113.1987 | μmol/L | 32.5008 | °C | 1012 | hPa | Humid | 35 | 0 | 0 | 25.58 | 175890.6524 | 225130.5085 | 30.6166 | 27
796628 | 2018-04-21 16:15 | 2.0056 | Oxy5 (PSt7-10) | 2018-04-04 12:42 | default | 113.1837 | μmol/L | 32.4974 | °C | 1012 | hPa | Humid | 35 | 0 | 0 | 25.583 | 175902.5063 | 225127.1945 | 30.6166 | 27
796638 | 2018-04-21 16:15 | 2.0224 | Oxy5 (PSt7-10) | 2018-04-04 12:42 | default | 113.1798 | μmol/L | 32.4935 | °C | 1012 | hPa | Humid | 35 | 0 | 0 | 25.585 | 175897.9507 | 225123.7617 | 30.6166 | 27
796655 | 2018-04-21 16:15 | 2.0393 | Oxy5 (PSt7-10) | 2018-04-04 12:42 | default | 113.1943 | μmol/L | 32.492 | °C | 1012 | hPa | Humid | 35 | 0 | 0 | 25.584 | 175913.2506 | 225127.2008 | 30.6166 | 27
796663 | 2018-04-21 16:15 | 2.056 | Oxy5 (PSt7-10) | 2018-04-04 12:42 | default | 113.1673 | μmol/L | 32.4993 | °C | 1012 | hPa | Humid | 35 | 0 | 0 | 25.584 | 175909.2772 | 225123.4176 | 30.6166 | 27
796670 | 2018-04-21 16:15 | 2.0727 | Oxy5 (PSt7-10) | 2018-04-04 12:42 | default | 113.2098 | μmol/L | 32.4953 | °C | 1012 | hPa | Humid | 35 | 0 | 0 | 25.581 | 175913.0057 | 225125.0963 | 30.6166 | 27
796687 | 2018-04-21 16:15 | 2.0908 | Oxy5 (PSt7-10) | 2018-04-04 12:42 | default | 113.158 | μmol/L | 32.4993 | °C | 1012 | hPa | Humid | 35 | 0 | 0 | 25.585 | 175918.7493 | 225122.9569 | 30.6166 | 27
796690 | 2018-04-21 16:15 | 2.1059 | Oxy5 (PSt7-10) | 2018-04-04 12:42 | default | 113.2094 | μmol/L | 32.483 | °C | 1012 | hPa | Humid | 35 | 0 | 0 | 25.586 | 175904.5559 | 225108.3536 | 30.6166 | 27
796703 | 2018-04-21 16:15 | 2.1265 | Oxy5 (PSt7-10) | 2018-04-04 12:42 | default | 113.1925 | μmol/L | 32.495 | °C | 1012 | hPa | Humid | 35 | 0 | 0 | 25.583 | 175903.485 | 225117.4632 | 30.6166 | 27
796713 | 2018-04-21 16:15 | 2.1401 | Oxy5 (PSt7-10) | 2018-04-04 12:42 | default | 113.1721 | μmol/L | 32.503 | °C | 1012 | hPa | Humid | 35 | 0 | 0 | 25.582 | 175894.2732 | 225112.936 | 30.6166 | 27
796718 | 2018-04-21 16:15 | 2.1562 | Oxy5 (PSt7-10) | 2018-04-04 12:42 | default | 113.1387 | μmol/L | 32.4996 | °C | 1012 | hPa | Humid | 35 | 0 | 0 | 25.587 | 175888.084 | 225105.2586 | 30.6166 | 27
796733 | 2018-04-21 16:15 | 2.1724 | Oxy5 (PSt7-10) | 2018-04-04 12:42 | default | 113.1724 | μmol/L | 32.4905 | °C | 1012 | hPa | Humid | 35 | 0 | 0 | 25.587 | 175894.025 | 225111.8739 | 30.6166 | 27
796743 | 2018-04-21 16:15 | 2.189 | Oxy5 (PSt7-10) | 2018-04-04 12:42 | default | 113.1864 | μmol/L | 32.4917 | °C | 1012 | hPa | Humid | 35 | 0 | 0 | 25.585 | 175889.5874 | 225110.7592 | 30.6166 | 27
796757 | 2018-04-21 16:15 | 2.2056 | Oxy5 (PSt7-10) | 2018-04-04 12:42 | default | 113.0923 | μmol/L | 32.5121 | °C | 1012 | hPa | Humid | 35 | 0 | 0 | 25.587 | 175882.6143 | 225113.0948 | 30.6166 | 27
796763 | 2018-04-21 16:15 | 2.2232 | Oxy5 (PSt7-10) | 2018-04-04 12:42 | default | 113.0835 | μmol/L | 32.5144 | °C | 1012 | hPa | Humid | 35 | 0 | 0 | 25.587 | 175889.8595 | 225116.6243 | 30.6166 | 27
796776 | 2018-04-21 16:15 | 2.2392 | Oxy5 (PSt7-10) | 2018-04-04 12:42 | default | 113.1329 | μmol/L | 32.5135 | °C | 1012 | hPa | Humid | 35 | 0 | 0 | 25.582 | 175889.8332 | 225115.2226 | 30.6166 | 27
796781 | 2018-04-21 16:15 | 2.2564 | Oxy5 (PSt7-10) | 2018-04-04 12:42 | default | 113.1475 | μmol/L | 32.5021 | °C | 1012 | hPa | Humid | 35 | 0 | 0 | 25.585 | 175892.5029 | 225116.9338 | 30.6166 | 27
796795 | 2018-04-21 16:15 | 2.2722 | Oxy5 (PSt7-10) | 2018-04-04 12:42 | default | 113.1437 | μmol/L | 32.5056 | °C | 1012 | hPa | Humid | 35 | 0 | 0 | 25.584 | 175894.2331 | 225108.5032 | 30.6166 | 27
796798 | 2018-04-21 16:15 | 2.2895 | Oxy5 (PSt7-10) | 2018-04-04 12:42 | default | 113.126 | μmol/L | 32.4956 | °C | 1012 | hPa | Humid | 35 | 0 | 0 | 25.59 | 175891.6861 | 225110.384 | 30.6166 | 27
796817 | 2018-04-21 16:15 | 2.3062 | Oxy5 (PSt7-10) | 2018-04-04 12:42 | default | 113.1614 | μmol/L | 32.491 | °C | 1012 | hPa | Humid | 35 | 0 | 0 | 25.588 | 175900.7063 | 225107.6849 | 30.6166 | 27
796827 | 2018-04-21 16:15 | 2.323 | Oxy5 (PSt7-10) | 2018-04-04 12:42 | default | 113.1443 | μmol/L | 32.4931 | °C | 1012 | hPa | Humid | 35 | 0 | 0 | 25.589 | 175899.5287 | 225104.3958 | 30.6166 | 27
796830 | 2018-04-21 16:15 | 2.3392 | Oxy5 (PSt7-10) | 2018-04-04 12:42 | default | 113.1391 | μmol/L | 32.497 | °C | 1012 | hPa | Humid | 35 | 0 | 0 | 25.588 | 175898.1986 | 225106.2539 | 30.6166 | 27
796844 | 2018-04-21 16:15 | 2.3559 | Oxy5 (PSt7-10) | 2018-04-04 12:42 | default | 113.1927 | μmol/L | 32.4851 | °C | 1012 | hPa | Humid | 35 | 0 | 0 | 25.587 | 175897.3235 | 225106.3293 | 30.6166 | 27
796851 | 2018-04-21 16:15 | 2.3729 | Oxy5 (PSt7-10) | 2018-04-04 12:42 | default | 113.096 | μmol/L | 32.5061 | °C | 1012 | hPa | Humid | 35 | 0 | 0 | 25.589 | 175898.6741 | 225104.3154 | 30.6166 | 27
796864 | 2018-04-21 16:15 | 2.3895 | Oxy5 (PSt7-10) | 2018-04-04 12:42 | default | 113.1706 | μmol/L | 32.491 | °C | 1012 | hPa | Humid | 35 | 0 | 0 | 25.587 | 175897.5548 | 225105.379 | 30.6166 | 27
796869 | 2018-04-21 16:15 | 2.406 | Oxy5 (PSt7-10) | 2018-04-04 12:42 | default | 113.1481 | μmol/L | 32.4995 | °C | 1012 | hPa | Humid | 35 | 0 | 0 | 25.586 | 175900.862 | 225099.6378 | 30.6166 | 27
796884 | 2018-04-21 16:15 | 2.423 | Oxy5 (PSt7-10) | 2018-04-04 12:42 | default | 113.1334 | μmol/L | 32.4985 | °C | 1012 | hPa | Humid | 35 | 0 | 0 | 25.588 | 175893.5888 | 225100.9727 | 30.6166 | 27
796890 | 2018-04-21 16:15 | 2.439 | Oxy5 (PSt7-10) | 2018-04-04 12:42 | default | 113.1054 | μmol/L | 32.5011 | °C | 1012 | hPa | Humid | 35 | 0 | 0 | 25.59 | 175894.0427 | 225097.5221 | 30.6166 | 27
796906 | 2018-04-21 16:15 | 2.456 | Oxy5 (PSt7-10) | 2018-04-04 12:42 | default | 113.1253 | μmol/L | 32.4957 | °C | 1012 | hPa | Humid | 35 | 0 | 0 | 25.59 | 175905.3928 | 225102.1252 | 30.6166 | 27
796910 | 2018-04-21 16:15 | 2.4729 | Oxy5 (PSt7-10) | 2018-04-04 12:42 | default | 113.1663 | μmol/L | 32.4922 | °C | 1012 | hPa | Humid | 35 | 0 | 0 | 25.587 | 175907.1867 | 225100.3798 | 30.6166 | 27
796921 | 2018-04-21 16:15 | 2.4894 | Oxy5 (PSt7-10) | 2018-04-04 12:42 | default | 113.1553 | μmol/L | 32.4902 | °C | 1012 | hPa | Humid | 35 | 0 | 0 | 25.589 | 175912.4779 | 225097.8247 | 30.6166 | 27
796936 | 2018-04-21 16:15 | 2.5056 | Oxy5 (PSt7-10) | 2018-04-04 12:42 | default | 113.1355 | μmol/L | 32.493 | °C | 1012 | hPa | Humid | 35 | 0 | 0 | 25.59 | 175904.3513 | 225096.5213 | 30.6166 | 27
796939 | 2018-04-21 16:15 | 2.523 | Oxy5 (PSt7-10) | 2018-04-04 12:42 | default | 113.0742 | μmol/L | 32.507 | °C | 1012 | hPa | Humid | 35 | 0 | 0 | 25.591 | 175909.8454 | 225107.7984 | 30.6166 | 27
796949 | 2018-04-21 16:15 | 2.5397 | Oxy5 (PSt7-10) | 2018-04-04 12:42 | default | 113.086 | μmol/L | 32.5088 | °C | 1012 | hPa | Humid | 35 | 0 | 0 | 25.589 | 175898.5444 | 225100.9202 | 30.6166 | 27
796960 | 2018-04-21 16:15 | 2.5571 | Oxy5 (PSt7-10) | 2018-04-04 12:42 | default | 113.0725 | μmol/L | 32.5075 | °C | 1012 | hPa | Humid | 35 | 0 | 0 | 25.591 | 175906.8815 | 225101.022 | 30.6166 | 27
796975 | 2018-04-21 16:16 | 2.5728 | Oxy5 (PSt7-10) | 2018-04-04 12:42 | default | 113.1313 | μmol/L | 32.4966 | °C | 1012 | hPa | Humid | 35 | 0 | 0 | 25.589 | 175904.9692 | 225090.3223 | 30.6166 | 27
796982 | 2018-04-21 16:16 | 2.5898 | Oxy5 (PSt7-10) | 2018-04-04 12:42 | default | 113.0557 | μmol/L | 32.5095 | °C | 1012 | hPa | Humid | 35 | 0 | 0 | 25.592 | 175901.5239 | 225093.3654 | 30.6166 | 27
796995 | 2018-04-21 16:16 | 2.6066 | Oxy5 (PSt7-10) | 2018-04-04 12:42 | default | 113.0794 | μmol/L | 32.5032 | °C | 1012 | hPa | Humid | 35 | 0 | 0 | 25.592 | 175898.9798 | 225099.5679 | 30.6166 | 27
797004 | 2018-04-21 16:16 | 2.6265 | Oxy5 (PSt7-10) | 2018-04-04 12:42 | default | 113.146 | μmol/L | 32.4927 | °C | 1012 | hPa | Humid | 35 | 0 | 0 | 25.589 | 175901.7237 | 225099.0336 | 30.6166 | 27
797009 | 2018-04-21 16:16 | 2.6454 | Oxy5 (PSt7-10) | 2018-04-04 12:42 | default | 113.1271 | μmol/L | 32.4953 | °C | 1012 | hPa | Humid | 35 | 0 | 0 | 25.59 | 175898.2381 | 225099.6923 | 30.6166 | 27
797024 | 2018-04-21 16:16 | 2.6611 | Oxy5 (PSt7-10) | 2018-04-04 12:42 | default | 113.1637 | μmol/L | 32.4854 | °C | 1012 | hPa | Humid | 35 | 0 | 0 | 25.59 | 175893.7311 | 225104.2499 | 30.6166 | 27
797036 | 2018-04-21 16:16 | 2.6778 | Oxy5 (PSt7-10) | 2018-04-04 12:42 | default | 113.0664 | μmol/L | 32.5116 | °C | 1012 | hPa | Humid | 35 | 0 | 0 | 25.59 | 175886.306 | 225087.0176 | 30.6166 | 27
797047 | 2018-04-21 16:16 | 2.6967 | Oxy5 (PSt7-10) | 2018-04-04 12:42 | default | 113.0818 | μmol/L | 32.4951 | °C | 1012 | hPa | Humid | 35 | 0 | 0 | 25.595 | 175904.017 | 225094.5072 | 30.6166 | 27
797051 | 2018-04-21 16:16 | 2.7185 | Oxy5 (PSt7-10) | 2018-04-04 12:42 | default | 113.0933 | μmol/L | 32.4994 | °C | 1012 | hPa | Humid | 35 | 0 | 0 | 25.592 | 175899.9578 | 225101.4816 | 30.6166 | 27
797060 | 2018-04-21 16:16 | 2.7348 | Oxy5 (PSt7-10) | 2018-04-04 12:42 | default | 113.133 | μmol/L | 32.4912 | °C | 1012 | hPa | Humid | 35 | 0 | 0 | 25.591 | 175882.473 | 225093.4535 | 30.6166 | 27
797071 | 2018-04-21 16:16 | 2.7553 | Oxy5 (PSt7-10) | 2018-04-04 12:42 | default | 113.1041 | μmol/L | 32.494 | °C | 1012 | hPa | Humid | 35 | 0 | 0 | 25.593 | 175891.4995 | 225098.8402 | 30.6166 | 27
797079 | 2018-04-21 16:16 | 2.764 | Oxy5 (PSt7-10) | 2018-04-04 12:42 | default | 113.0773 | μmol/L | 32.5013 | °C | 1012 | hPa | Humid | 35 | 0 | 0 | 25.593 | 175863.8882 | 225069.7063 | 30.6166 | 27
797088 | 2018-04-21 16:16 | 2.7876 | Oxy5 (PSt7-10) | 2018-04-04 12:42 | default | 113.1473 | μmol/L | 32.48 | °C | 1012 | hPa | Humid | 35 | 0 | 0 | 25.594 | 175875.9116 | 225094.213 | 30.6166 | 27
797101 | 2018-04-21 16:16 | 2.7938 | Oxy5 (PSt7-10) | 2018-04-04 12:42 | default | 113.1197 | μmol/L | 32.48 | °C | 1012 | hPa | Humid | 35 | 0 | 0 | 25.597 | 175829.7619 | 225049.698 | 30.6166 | 27
797112 | 2018-04-21 16:16 | 2.8087 | Oxy5 (PSt7-10) | 2018-04-04 12:42 | default | 113.0714 | μmol/L | 32.4929 | °C | 1012 | hPa | Humid | 35 | 0 | 0 | 25.597 | 175842.2944 | 225063.1335 | 30.6166 | 27
797117 | 2018-04-21 16:16 | 2.8246 | Oxy5 (PSt7-10) | 2018-04-04 12:42 | default | 113.0572 | μmol/L | 32.4968 | °C | 1012 | hPa | Humid | 35 | 0 | 0 | 25.597 | 175836.1594 | 225064.2043 | 30.6166 | 27
797134 | 2018-04-21 16:16 | 2.8417 | Oxy5 (PSt7-10) | 2018-04-04 12:42 | default | 113.0446 | μmol/L | 32.5076 | °C | 1012 | hPa | Humid | 35 | 0 | 0 | 25.594 | 175851.918 | 225067.9382 | 30.6166 | 27
797142 | 2018-04-21 16:16 | 2.8601 | Oxy5 (PSt7-10) | 2018-04-04 12:42 | default | 113.0143 | μmol/L | 32.5157 | °C | 1012 | hPa | Humid | 35 | 0 | 0 | 25.594 | 175876.052 | 225078.9237 | 30.6166 | 27
797146 | 2018-04-21 16:16 | 2.8744 | Oxy5 (PSt7-10) | 2018-04-04 12:42 | default | 113.1167 | μmol/L | 32.4882 | °C | 1012 | hPa | Humid | 35 | 0 | 0 | 25.594 | 175859.1072 | 225084.2383 | 30.6166 | 27
797159 | 2018-04-21 16:16 | 2.8932 | Oxy5 (PSt7-10) | 2018-04-04 12:42 | default | 113.0485 | μmol/L | 32.5016 | °C | 1012 | hPa | Humid | 35 | 0 | 0 | 25.596 | 175866.2941 | 225074.9592 | 30.6166 | 27
797177 | 2018-04-21 16:16 | 2.9061 | Oxy5 (PSt7-10) | 2018-04-04 12:42 | default | 113.0789 | μmol/L | 32.4959 | °C | 1012 | hPa | Humid | 35 | 0 | 0 | 25.595 | 175855.9539 | 225061.4521 | 30.6166 | 27
797186 | 2018-04-21 16:16 | 2.9256 | Oxy5 (PSt7-10) | 2018-04-04 12:42 | default | 113.063 | μmol/L | 32.5002 | °C | 1012 | hPa | Humid | 35 | 0 | 0 | 25.595 | 175874.7121 | 225069.6974 | 30.6166 | 27
797194 | 2018-04-21 16:16 | 2.942 | Oxy5 (PSt7-10) | 2018-04-04 12:42 | default | 113.0107 | μmol/L | 32.5118 | °C | 1012 | hPa | Humid | 35 | 0 | 0 | 25.596 | 175860.3424 | 225073.8491 | 30.6166 | 27
797203 | 2018-04-21 16:16 | 2.9571 | Oxy5 (PSt7-10) | 2018-04-04 12:42 | default | 113.0792 | μmol/L | 32.4983 | °C | 1012 | hPa | Humid | 35 | 0 | 0 | 25.594 | 175856.2004 | 225072.5779 | 30.6166 | 27
797211 | 2018-04-21 16:16 | 2.9727 | Oxy5 (PSt7-10) | 2018-04-04 12:42 | default | 113.1464 | μmol/L | 32.4753 | °C | 1012 | hPa | Humid | 35 | 0 | 0 | 25.596 | 175857.8919 | 225075.6419 | 30.6166 | 27
797225 | 2018-04-21 16:16 | 2.9894 | Oxy5 (PSt7-10) | 2018-04-04 12:42 | default | 113.1022 | μmol/L | 32.4871 | °C | 1012 | hPa | Humid | 35 | 0 | 0 | 25.596 | 175862.3483 | 225071.8875 | 30.6166 | 27
797236 | 2018-04-21 16:16 | 3.0056 | Oxy5 (PSt7-10) | 2018-04-04 12:42 | default | 113.0237 | μmol/L | 32.5083 | °C | 1012 | hPa | Humid | 35 | 0 | 0 | 25.596 | 175863.3114 | 225070.8419 | 30.6166 | 27
797238 | 2018-04-21 16:16 | 3.0243 | Oxy5 (PSt7-10) | 2018-04-04 12:42 | default | 113.0496 | μmol/L | 32.5038 | °C | 1012 | hPa | Humid | 35 | 0 | 0 | 25.595 | 175859.5797 | 225072.241 | 30.6166 | 27
797257 | 2018-04-21 16:16 | 3.0392 | Oxy5 (PSt7-10) | 2018-04-04 12:42 | default | 113.0703 | μmol/L | 32.4932 | °C | 1012 | hPa | Humid | 35 | 0 | 0 | 25.597 | 175854.2247 | 225069.0723 | 30.6166 | 27
797264 | 2018-04-21 16:16 | 3.0567 | Oxy5 (PSt7-10) | 2018-04-04 12:42 | default | 113.0678 | μmol/L | 32.4914 | °C | 1012 | hPa | Humid | 35 | 0 | 0 | 25.598 | 175840.2517 | 225065.6408 | 30.6166 | 27
797270 | 2018-04-21 16:16 | 3.0727 | Oxy5 (PSt7-10) | 2018-04-04 12:42 | default | 113.053 | μmol/L | 32.488 | °C | 1012 | hPa | Humid | 35 | 0 | 0 | 25.601 | 175837.2829 | 225066.1978 | 30.6166 | 27
797287 | 2018-04-21 16:16 | 3.0894 | Oxy5 (PSt7-10) | 2018-04-04 12:42 | default | 113.0692 | μmol/L | 32.4886 | °C | 1012 | hPa | Humid | 35 | 0 | 0 | 25.599 | 175831.1675 | 225070.6526 | 30.6166 | 27
797288 | 2018-04-21 16:16 | 3.1063 | Oxy5 (PSt7-10) | 2018-04-04 12:42 | default | 113.0602 | μmol/L | 32.491 | °C | 1012 | hPa | Humid | 35 | 0 | 0 | 25.599 | 175836.2321 | 225059.9054 | 30.6166 | 27
797301 | 2018-04-21 16:16 | 3.1228 | Oxy5 (PSt7-10) | 2018-04-04 12:42 | default | 113.0707 | μmol/L | 32.4907 | °C | 1012 | hPa | Humid | 35 | 0 | 0 | 25.598 | 175844.532 | 225067.766 | 30.6166 | 27
797315 | 2018-04-21 16:16 | 3.1396 | Oxy5 (PSt7-10) | 2018-04-04 12:42 | default | 112.9547 | μmol/L | 32.5244 | °C | 1012 | hPa | Humid | 35 | 0 | 0 | 25.597 | 175857.7125 | 225072.185 | 30.6166 | 27
797325 | 2018-04-21 16:16 | 3.1558 | Oxy5 (PSt7-10) | 2018-04-04 12:42 | default | 112.9963 | μmol/L | 32.5107 | °C | 1012 | hPa | Humid | 35 | 0 | 0 | 25.598 | 175847.3775 | 225066.5621 | 30.6166 | 27
797328 | 2018-04-21 16:16 | 3.1736 | Oxy5 (PSt7-10) | 2018-04-04 12:42 | default | 113.0021 | μmol/L | 32.5042 | °C | 1012 | hPa | Humid | 35 | 0 | 0 | 25.6 | 175844.9046 | 225051.5004 | 30.6166 | 27
797347 | 2018-04-21 16:16 | 3.1894 | Oxy5 (PSt7-10) | 2018-04-04 12:42 | default | 112.9649 | μmol/L | 32.5093 | °C | 1012 | hPa | Humid | 35 | 0 | 0 | 25.602 | 175858.6153 | 225061.9471 | 30.6166 | 27
797351 | 2018-04-21 16:16 | 3.206 | Oxy5 (PSt7-10) | 2018-04-04 12:42 | default | 113.0057 | μmol/L | 32.5082 | °C | 1012 | hPa | Humid | 35 | 0 | 0 | 25.598 | 175844.5633 | 225058.7662 | 30.6166 | 27
797359 | 2018-04-21 16:16 | 3.2225 | Oxy5 (PSt7-10) | 2018-04-04 12:42 | default | 112.9818 | μmol/L | 32.5121 | °C | 1012 | hPa | Humid | 35 | 0 | 0 | 25.599 | 175848.2151 | 225052.44 | 30.6166 | 27
797376 | 2018-04-21 16:16 | 3.2392 | Oxy5 (PSt7-10) | 2018-04-04 12:42 | default | 112.9296 | μmol/L | 32.5187 | °C | 1012 | hPa | Humid | 35 | 0 | 0 | 25.602 | 175846.7189 | 225056.1266 | 30.6166 | 27
797386 | 2018-04-21 16:16 | 3.2559 | Oxy5 (PSt7-10) | 2018-04-04 12:42 | default | 112.9831 | μmol/L | 32.5044 | °C | 1012 | hPa | Humid | 35 | 0 | 0 | 25.602 | 175841.2863 | 225062.4727 | 30.6166 | 27
797392 | 2018-04-21 16:16 | 3.2729 | Oxy5 (PSt7-10) | 2018-04-04 12:42 | default | 113.0143 | μmol/L | 32.5058 | °C | 1012 | hPa | Humid | 35 | 0 | 0 | 25.598 | 175845.7111 | 225050.5733 | 30.6166 | 27
797407 | 2018-04-21 16:16 | 3.2896 | Oxy5 (PSt7-10) | 2018-04-04 12:42 | default | 113.0235 | μmol/L | 32.4984 | °C | 1012 | hPa | Humid | 35 | 0 | 0 | 25.6 | 175844.6477 | 225055.0586 | 30.6166 | 27
797409 | 2018-04-21 16:16 | 3.3072 | Oxy5 (PSt7-10) | 2018-04-04 12:42 | default | 113.036 | μmol/L | 32.4975 | °C | 1012 | hPa | Humid | 35 | 0 | 0 | 25.599 | 175837.3221 | 225046.4088 | 30.6166 | 27
797424 | 2018-04-21 16:16 | 3.3249 | Oxy5 (PSt7-10) | 2018-04-04 12:42 | default | 112.9641 | μmol/L | 32.5095 | °C | 1012 | hPa | Humid | 35 | 0 | 0 | 25.602 | 175840.1024 | 225051.0719 | 30.6166 | 27
797434 | 2018-04-21 16:16 | 3.3406 | Oxy5 (PSt7-10) | 2018-04-04 12:42 | default | 113.0226 | μmol/L | 32.4987 | °C | 1012 | hPa | Humid | 35 | 0 | 0 | 25.6 | 175824.8662 | 225051.2371 | 30.6166 | 27
797447 | 2018-04-21 16:16 | 3.356 | Oxy5 (PSt7-10) | 2018-04-04 12:42 | default | 112.9974 | μmol/L | 32.503 | °C | 1012 | hPa | Humid | 35 | 0 | 0 | 25.601 | 175822.109 | 225044.5454 | 30.6166 | 27
797452 | 2018-04-21 16:16 | 3.3727 | Oxy5 (PSt7-10) | 2018-04-04 12:42 | default | 112.982 | μmol/L | 32.4997 | °C | 1012 | hPa | Humid | 35 | 0 | 0 | 25.604 | 175828.1804 | 225041.9082 | 30.6166 | 27
797460 | 2018-04-21 16:16 | 3.3917 | Oxy5 (PSt7-10) | 2018-04-04 12:42 | default | 113.005 | μmol/L | 32.4985 | °C | 1012 | hPa | Humid | 35 | 0 | 0 | 25.602 | 175837.693 | 225047.4185 | 30.6166 | 27
797472 | 2018-04-21 16:16 | 3.4058 | Oxy5 (PSt7-10) | 2018-04-04 12:42 | default | 112.95 | μmol/L | 32.5083 | °C | 1012 | hPa | Humid | 35 | 0 | 0 | 25.604 | 175839.1779 | 225056.1317 | 30.6166 | 27
797486 | 2018-04-21 16:16 | 3.4246 | Oxy5 (PSt7-10) | 2018-04-04 12:42 | default | 113.0233 | μmol/L | 32.4985 | °C | 1012 | hPa | Humid | 35 | 0 | 0 | 25.6 | 175844.7102 | 225056.5869 | 30.6166 | 27
797493 | 2018-04-21 16:16 | 3.4401 | Oxy5 (PSt7-10) | 2018-04-04 12:42 | default | 113.0395 | μmol/L | 32.4842 | °C | 1012 | hPa | Humid | 35 | 0 | 0 | 25.604 | 175840.1704 | 225051.7959 | 30.6166 | 27
797498 | 2018-04-21 16:16 | 3.4563 | Oxy5 (PSt7-10) | 2018-04-04 12:42 | default | 113.0362 | μmol/L | 32.4826 | °C | 1012 | hPa | Humid | 35 | 0 | 0 | 25.605 | 175852.0281 | 225054.8896 | 30.6166 | 27
797509 | 2018-04-21 16:16 | 3.475 | Oxy5 (PSt7-10) | 2018-04-04 12:42 | default | 112.9067 | μmol/L | 32.5225 | °C | 1012 | hPa | Humid | 35 | 0 | 0 | 25.603 | 175845.2074 | 225055.2618 | 30.6166 | 27
797521 | 2018-04-21 16:16 | 3.4889 | Oxy5 (PSt7-10) | 2018-04-04 12:42 | default | 112.9679 | μmol/L | 32.506 | °C | 1012 | hPa | Humid | 35 | 0 | 0 | 25.603 | 175833.2752 | 225047.5917 | 30.6166 | 27
797536 | 2018-04-21 16:16 | 3.5056 | Oxy5 (PSt7-10) | 2018-04-04 12:42 | default | 112.9157 | μmol/L | 32.5151 | °C | 1012 | hPa | Humid | 35 | 0 | 0 | 25.605 | 175836.2268 | 225035.2153 | 30.6166 | 27
797544 | 2018-04-21 16:16 | 3.5234 | Oxy5 (PSt7-10) | 2018-04-04 12:42 | default | 112.9341 | μmol/L | 32.5101 | °C | 1012 | hPa | Humid | 35 | 0 | 0 | 25.605 | 175829.3106 | 225049.402 | 30.6166 | 27
797552 | 2018-04-21 16:16 | 3.5397 | Oxy5 (PSt7-10) | 2018-04-04 12:42 | default | 112.9734 | μmol/L | 32.4995 | °C | 1012 | hPa | Humid | 35 | 0 | 0 | 25.605 | 175826.8827 | 225040.0236 | 30.6166 | 27
797562 | 2018-04-21 16:16 | 3.5568 | Oxy5 (PSt7-10) | 2018-04-04 12:42 | default | 112.9642 | μmol/L | 32.5045 | °C | 1012 | hPa | Humid | 35 | 0 | 0 | 25.604 | 175833.6476 | 225032.3234 | 30.6166 | 27
797575 | 2018-04-21 16:17 | 3.5722 | Oxy5 (PSt7-10) | 2018-04-04 12:42 | default | 112.9573 | μmol/L | 32.5064 | °C | 1012 | hPa | Humid | 35 | 0 | 0 | 25.604 | 175808.3463 | 225019.0525 | 30.6166 | 27
797585 | 2018-04-21 16:17 | 3.5911 | Oxy5 (PSt7-10) | 2018-04-04 12:42 | default | 113.0077 | μmol/L | 32.4977 | °C | 1012 | hPa | Humid | 35 | 0 | 0 | 25.602 | 175829.7163 | 225045.7794 | 30.6166 | 27
797592 | 2018-04-21 16:17 | 3.6055 | Oxy5 (PSt7-10) | 2018-04-04 12:42 | default | 112.9463 | μmol/L | 32.5044 | °C | 1012 | hPa | Humid | 35 | 0 | 0 | 25.606 | 175813.8752 | 225033.4942 | 30.6166 | 27
797604 | 2018-04-21 16:17 | 3.6228 | Oxy5 (PSt7-10) | 2018-04-04 12:42 | default | 112.9231 | μmol/L | 32.5082 | °C | 1012 | hPa | Humid | 35 | 0 | 0 | 25.607 | 175815.8579 | 225031.3814 | 30.6166 | 27
797616 | 2018-04-21 16:17 | 3.6392 | Oxy5 (PSt7-10) | 2018-04-04 12:42 | default | 112.8946 | μmol/L | 32.5134 | °C | 1012 | hPa | Humid | 35 | 0 | 0 | 25.608 | 175818.0756 | 225027.6538 | 30.6166 | 27
797625 | 2018-04-21 16:17 | 3.6567 | Oxy5 (PSt7-10) | 2018-04-04 12:42 | default | 112.9297 | μmol/L | 32.5138 | °C | 1012 | hPa | Humid | 35 | 0 | 0 | 25.604 | 175818.8828 | 225033.7866 | 30.6166 | 27
797630 | 2018-04-21 16:17 | 3.6738 | Oxy5 (PSt7-10) | 2018-04-04 12:42 | default | 112.9535 | μmol/L | 32.5 | °C | 1012 | hPa | Humid | 35 | 0 | 0 | 25.607 | 175822.3907 | 225033.1168 | 30.6166 | 27
797645 | 2018-04-21 16:17 | 3.6903 | Oxy5 (PSt7-10) | 2018-04-04 12:42 | default | 112.9382 | μmol/L | 32.5041 | °C | 1012 | hPa | Humid | 35 | 0 | 0 | 25.607 | 175822.4669 | 225026.5037 | 30.6166 | 27
797655 | 2018-04-21 16:17 | 3.7093 | Oxy5 (PSt7-10) | 2018-04-04 12:42 | default | 112.9927 | μmol/L | 32.4944 | °C | 1012 | hPa | Humid | 35 | 0 | 0 | 25.605 | 175828.8848 | 225029.1539 | 30.6166 | 27
797662 | 2018-04-21 16:17 | 3.724 | Oxy5 (PSt7-10) | 2018-04-04 12:42 | default | 112.9124 | μmol/L | 32.5061 | °C | 1012 | hPa | Humid | 35 | 0 | 0 | 25.609 | 175822.3611 | 225021.8137 | 30.6166 | 27
797672 | 2018-04-21 16:17 | 3.7514 | Oxy5 (PSt7-10) | 2018-04-04 12:42 | default | 112.9639 | μmol/L | 32.4922 | °C | 1012 | hPa | Humid | 35 | 0 | 0 | 25.609 | 175849.0347 | 225041.9442 | 30.6166 | 27
797678 | 2018-04-21 16:17 | 3.807 | Oxy5 (PSt7-10) | 2018-04-04 12:42 | default | 112.8918 | μmol/L | 32.519 | °C | 1012 | hPa | Humid | 35 | 0 | 0 | 25.606 | 175907.3104 | 225081.5116 | 30.6166 | 27
797692 | 2018-04-21 16:17 | 3.807 | Oxy5 (PSt7-10) | 2018-04-04 12:42 | default | 112.9251 | μmol/L | 32.5126 | °C | 1012 | hPa | Humid | 35 | 0 | 0 | 25.605 | 175852.5575 | 225043.8137 | 30.6166 | 27
797708 | 2018-04-21 16:17 | 3.807 | Oxy5 (PSt7-10) | 2018-04-04 12:42 | default | 112.958 | μmol/L | 32.4963 | °C | 1012 | hPa | Humid | 35 | 0 | 0 | 25.608 | 175797.3524 | 224998.2234 | 30.6166 | 27
797712 | 2018-04-21 16:17 | 3.807 | Oxy5 (PSt7-10) | 2018-04-04 12:42 | default | 112.9672 | μmol/L | 32.4963 | °C | 1012 | hPa | Humid | 35 | 0 | 0 | 25.607 | 175793.9594 | 225002.6931 | 30.6166 | 27
797725 | 2018-04-21 16:17 | 3.8224 | Oxy5 (PSt7-10) | 2018-04-04 12:42 | default | 112.942 | μmol/L | 32.5006 | °C | 1012 | hPa | Humid | 35 | 0 | 0 | 25.608 | 175733.1478 | 224970.0706 | 30.6166 | 27
797733 | 2018-04-21 16:17 | 3.8394 | Oxy5 (PSt7-10) | 2018-04-04 12:42 | default | 112.9071 | μmol/L | 32.51 | °C | 1012 | hPa | Humid | 35 | 0 | 0 | 25.608 | 175733.0377 | 224964.3859 | 30.6166 | 27
797745 | 2018-04-21 16:17 | 3.856 | Oxy5 (PSt7-10) | 2018-04-04 12:42 | default | 112.8849 | μmol/L | 32.5061 | °C | 1012 | hPa | Humid | 35 | 0 | 0 | 25.612 | 175736.622 | 224961.4178 | 30.6166 | 27
797756 | 2018-04-21 16:17 | 3.8725 | Oxy5 (PSt7-10) | 2018-04-04 12:42 | default | 112.9048 | μmol/L | 32.5032 | °C | 1012 | hPa | Humid | 35 | 0 | 0 | 25.611 | 175772.138 | 224994.8398 | 30.6166 | 27
797765 | 2018-04-21 16:17 | 3.8895 | Oxy5 (PSt7-10) | 2018-04-04 12:42 | default | 112.9233 | μmol/L | 32.5007 | °C | 1012 | hPa | Humid | 35 | 0 | 0 | 25.61 | 175781.3849 | 225000.6436 | 30.6166 | 27
797770 | 2018-04-21 16:17 | 3.9063 | Oxy5 (PSt7-10) | 2018-04-04 12:42 | default | 112.9425 | μmol/L | 32.5005 | °C | 1012 | hPa | Humid | 35 | 0 | 0 | 25.608 | 175783.3977 | 225000.7726 | 30.6166 | 27
797779 | 2018-04-21 16:17 | 3.9231 | Oxy5 (PSt7-10) | 2018-04-04 12:42 | default | 112.9862 | μmol/L | 32.4912 | °C | 1012 | hPa | Humid | 35 | 0 | 0 | 25.607 | 175779.2041 | 225005.6687 | 30.6166 | 27
797788 | 2018-04-21 16:17 | 3.9393 | Oxy5 (PSt7-10) | 2018-04-04 12:42 | default | 112.9029 | μmol/L | 32.5037 | °C | 1012 | hPa | Humid | 35 | 0 | 0 | 25.611 | 175794.1294 | 225015.252 | 30.6166 | 27
797806 | 2018-04-21 16:17 | 3.957 | Oxy5 (PSt7-10) | 2018-04-04 12:42 | default | 112.9499 | μmol/L | 32.5009 | °C | 1012 | hPa | Humid | 35 | 0 | 0 | 25.607 | 175809.2013 | 225017.4084 | 30.6166 | 27
797816 | 2018-04-21 16:17 | 3.9731 | Oxy5 (PSt7-10) | 2018-04-04 12:42 | default | 112.9409 | μmol/L | 32.5009 | °C | 1012 | hPa | Humid | 35 | 0 | 0 | 25.608 | 175810.8049 | 225030.0226 | 30.6166 | 27
797826 | 2018-04-21 16:17 | 3.9907 | Oxy5 (PSt7-10) | 2018-04-04 12:42 | default | 112.9091 | μmol/L | 32.5119 | °C | 1012 | hPa | Humid | 35 | 0 | 0 | 25.607 | 175801.3609 | 225019.9756 | 30.6166 | 27
797833 | 2018-04-21 16:17 | 4.0063 | Oxy5 (PSt7-10) | 2018-04-04 12:42 | default | 112.9516 | μmol/L | 32.4955 | °C | 1012 | hPa | Humid | 35 | 0 | 0 | 25.609 | 175809.4744 | 225005.4729 | 30.6166 | 27
797846 | 2018-04-21 16:17 | 4.0232 | Oxy5 (PSt7-10) | 2018-04-04 12:42 | default | 112.9424 | μmol/L | 32.4955 | °C | 1012 | hPa | Humid | 35 | 0 | 0 | 25.61 | 175818.6554 | 225011.7677 | 30.6166 | 27
797851 | 2018-04-21 16:17 | 4.0393 | Oxy5 (PSt7-10) | 2018-04-04 12:42 | default | 112.9218 | μmol/L | 32.5085 | °C | 1012 | hPa | Humid | 35 | 0 | 0 | 25.607 | 175819.0625 | 225012.0886 | 30.6166 | 27
797863 | 2018-04-21 16:17 | 4.0592 | Oxy5 (PSt7-10) | 2018-04-04 12:42 | default | 112.939 | μmol/L | 32.4915 | °C | 1012 | hPa | Humid | 35 | 0 | 0 | 25.612 | 175821.0981 | 225018.6512 | 30.6166 | 27
797869 | 2018-04-21 16:17 | 4.0728 | Oxy5 (PSt7-10) | 2018-04-04 12:42 | default | 112.903 | μmol/L | 32.5086 | °C | 1012 | hPa | Humid | 35 | 0 | 0 | 25.609 | 175813.1892 | 225010.8822 | 30.6166 | 27
797883 | 2018-04-21 16:17 | 4.0893 | Oxy5 (PSt7-10) | 2018-04-04 12:42 | default | 112.8728 | μmol/L | 32.5069 | °C | 1012 | hPa | Humid | 35 | 0 | 0 | 25.613 | 175823.6938 | 225007.8057 | 30.6166 | 27
797889 | 2018-04-21 16:17 | 4.1057 | Oxy5 (PSt7-10) | 2018-04-04 12:42 | default | 112.8823 | μmol/L | 32.5068 | °C | 1012 | hPa | Humid | 35 | 0 | 0 | 25.612 | 175812.746 | 225016.0172 | 30.6166 | 27
797906 | 2018-04-21 16:17 | 4.125 | Oxy5 (PSt7-10) | 2018-04-04 12:42 | default | 112.8773 | μmol/L | 32.5057 | °C | 1012 | hPa | Humid | 35 | 0 | 0 | 25.613 | 175825.218 | 225019.6063 | 30.6166 | 27
797908 | 2018-04-21 16:17 | 4.139 | Oxy5 (PSt7-10) | 2018-04-04 12:42 | default | 112.9148 | μmol/L | 32.5005 | °C | 1012 | hPa | Humid | 35 | 0 | 0 | 25.611 | 175813.4479 | 225005.2129 | 30.6166 | 27
797919 | 2018-04-21 16:17 | 4.1556 | Oxy5 (PSt7-10) | 2018-04-04 12:42 | default | 112.8617 | μmol/L | 32.5099 | °C | 1012 | hPa | Humid | 35 | 0 | 0 | 25.613 | 175813.4407 | 225011.0169 | 30.6166 | 27
797931 | 2018-04-21 16:17 | 4.1723 | Oxy5 (PSt7-10) | 2018-04-04 12:42 | default | 112.8921 | μmol/L | 32.5042 | °C | 1012 | hPa | Humid | 35 | 0 | 0 | 25.612 | 175803.9051 | 225006.8933 | 30.6166 | 27
797947 | 2018-04-21 16:17 | 4.1899 | Oxy5 (PSt7-10) | 2018-04-04 12:42 | default | 112.8383 | μmol/L | 32.5162 | °C | 1012 | hPa | Humid | 35 | 0 | 0 | 25.613 | 175818.1737 | 225012.2357 | 30.6166 | 27
797953 | 2018-04-21 16:17 | 4.207 | Oxy5 (PSt7-10) | 2018-04-04 12:42 | default | 112.8349 | μmol/L | 32.5121 | °C | 1012 | hPa | Humid | 35 | 0 | 0 | 25.615 | 175806.4289 | 225018.9931 | 30.6166 | 27
797965 | 2018-04-21 16:17 | 4.2235 | Oxy5 (PSt7-10) | 2018-04-04 12:42 | default | 112.8793 | μmol/L | 32.5076 | °C | 1012 | hPa | Humid | 35 | 0 | 0 | 25.612 | 175813.2803 | 225001.0158 | 30.6166 | 27
797970 | 2018-04-21 16:17 | 4.2411 | Oxy5 (PSt7-10) | 2018-04-04 12:42 | default | 112.8731 | μmol/L | 32.5068 | °C | 1012 | hPa | Humid | 35 | 0 | 0 | 25.613 | 175813.4428 | 225020.8479 | 30.6166 | 27
797980 | 2018-04-21 16:17 | 4.2559 | Oxy5 (PSt7-10) | 2018-04-04 12:42 | default | 112.8626 | μmol/L | 32.5022 | °C | 1012 | hPa | Humid | 35 | 0 | 0 | 25.616 | 175796.3853 | 225003.941 | 30.6166 | 27
797996 | 2018-04-21 16:17 | 4.2723 | Oxy5 (PSt7-10) | 2018-04-04 12:42 | default | 112.8666 | μmol/L | 32.5086 | °C | 1012 | hPa | Humid | 35 | 0 | 0 | 25.613 | 175794.7023 | 225006.2782 | 30.6166 | 27
798000 | 2018-04-21 16:17 | 4.2892 | Oxy5 (PSt7-10) | 2018-04-04 12:42 | default | 112.8114 | μmol/L | 32.5209 | °C | 1012 | hPa | Humid | 35 | 0 | 0 | 25.614 | 175787.074 | 225001.6473 | 30.6166 | 27
798017 | 2018-04-21 16:17 | 4.3065 | Oxy5 (PSt7-10) | 2018-04-04 12:42 | default | 112.8888 | μmol/L | 32.4951 | °C | 1012 | hPa | Humid | 35 | 0 | 0 | 25.616 | 175799.3716 | 225008.3983 | 30.6166 | 27
798025 | 2018-04-21 16:17 | 4.324 | Oxy5 (PSt7-10) | 2018-04-04 12:42 | default | 112.8695 | μmol/L | 32.5053 | °C | 1012 | hPa | Humid | 35 | 0 | 0 | 25.614 | 175800.972 | 225005.5239 | 30.6166 | 27
798033 | 2018-04-21 16:17 | 4.3429 | Oxy5 (PSt7-10) | 2018-04-04 12:42 | default | 112.8679 | μmol/L | 32.5033 | °C | 1012 | hPa | Humid | 35 | 0 | 0 | 25.615 | 175815.9229 | 225011.2476 | 30.6166 | 27
798047 | 2018-04-21 16:17 | 4.356 | Oxy5 (PSt7-10) | 2018-04-04 12:42 | default | 112.8832 | μmol/L | 32.4991 | °C | 1012 | hPa | Humid | 35 | 0 | 0 | 25.615 | 175797.7209 | 224996.1746 | 30.6166 | 27
798054 | 2018-04-21 16:17 | 4.3738 | Oxy5 (PSt7-10) | 2018-04-04 12:42 | default | 112.9054 | μmol/L | 32.4932 | °C | 1012 | hPa | Humid | 35 | 0 | 0 | 25.615 | 175804.8358 | 224995.0534 | 30.6166 | 27
798065 | 2018-04-21 16:17 | 4.3894 | Oxy5 (PSt7-10) | 2018-04-04 12:42 | default | 112.9019 | μmol/L | 32.4916 | °C | 1012 | hPa | Humid | 35 | 0 | 0 | 25.616 | 175800.8132 | 224996.8866 | 30.6166 | 27
798070 | 2018-04-21 16:17 | 4.4064 | Oxy5 (PSt7-10) | 2018-04-04 12:42 | default | 112.8169 | μmol/L | 32.5121 | °C | 1012 | hPa | Humid | 35 | 0 | 0 | 25.617 | 175806.7386 | 224997.6382 | 30.6166 | 27
798086 | 2018-04-21 16:17 | 4.423 | Oxy5 (PSt7-10) | 2018-04-04 12:42 | default | 112.8292 | μmol/L | 32.5112 | °C | 1012 | hPa | Humid | 35 | 0 | 0 | 25.616 | 175804.3284 | 225005.6574 | 30.6166 | 27
798096 | 2018-04-21 16:17 | 4.4411 | Oxy5 (PSt7-10) | 2018-04-04 12:42 | default | 112.7626 | μmol/L | 32.5218 | °C | 1012 | hPa | Humid | 35 | 0 | 0 | 25.619 | 175811.0443 | 224993.8331 | 30.6166 | 27
798107 | 2018-04-21 16:17 | 4.4629 | Oxy5 (PSt7-10) | 2018-04-04 12:42 | default | 112.8015 | μmol/L | 32.5187 | °C | 1012 | hPa | Humid | 35 | 0 | 0 | 25.616 | 175825.6647 | 225010.5343 | 30.6166 | 27
798113 | 2018-04-21 16:17 | 4.4731 | Oxy5 (PSt7-10) | 2018-04-04 12:42 | default | 112.8015 | μmol/L | 32.5187 | °C | 1012 | hPa | Humid | 35 | 0 | 0 | 25.616 | 175772.4762 | 224973.7335 | 30.6166 | 27
798122 | 2018-04-21 16:17 | 4.4891 | Oxy5 (PSt7-10) | 2018-04-04 12:42 | default | 112.8396 | μmol/L | 32.5059 | °C | 1012 | hPa | Humid | 35 | 0 | 0 | 25.617 | 175787.314 | 224993.5181 | 30.6166 | 27
798136 | 2018-04-21 16:17 | 4.5061 | Oxy5 (PSt7-10) | 2018-04-04 12:42 | default | 112.8405 | μmol/L | 32.5057 | °C | 1012 | hPa | Humid | 35 | 0 | 0 | 25.617 | 175801.6935 | 224977.4065 | 30.6166 | 27
798147 | 2018-04-21 16:17 | 4.5234 | Oxy5 (PSt7-10) | 2018-04-04 12:42 | default | 112.806 | μmol/L | 32.515 | °C | 1012 | hPa | Humid | 35 | 0 | 0 | 25.617 | 175803.0218 | 224994.2426 | 30.6166 | 27
798149 | 2018-04-21 16:17 | 4.5394 | Oxy5 (PSt7-10) | 2018-04-04 12:42 | default | 112.8451 | μmol/L | 32.502 | °C | 1012 | hPa | Humid | 35 | 0 | 0 | 25.618 | 175792.7927 | 224991.4058 | 30.6166 | 27
798167 | 2018-04-21 16:17 | 4.5581 | Oxy5 (PSt7-10) | 2018-04-04 12:42 | default | 112.8221 | μmol/L | 32.5082 | °C | 1012 | hPa | Humid | 35 | 0 | 0 | 25.618 | 175813.1565 | 224993.9922 | 30.6166 | 27
798176 | 2018-04-21 16:18 | 4.5727 | Oxy5 (PSt7-10) | 2018-04-04 12:42 | default | 112.8624 | μmol/L | 32.4973 | °C | 1012 | hPa | Humid | 35 | 0 | 0 | 25.618 | 175794.4213 | 224987.9443 | 30.6166 | 27
798179 | 2018-04-21 16:18 | 4.5904 | Oxy5 (PSt7-10) | 2018-04-04 12:42 | default | 112.8176 | μmol/L | 32.5119 | °C | 1012 | hPa | Humid | 35 | 0 | 0 | 25.617 | 175794.6471 | 224993.885 | 30.6166 | 27
798195 | 2018-04-21 16:18 | 4.6103 | Oxy5 (PSt7-10) | 2018-04-04 12:42 | default | 112.7734 | μmol/L | 32.5188 | °C | 1012 | hPa | Humid | 35 | 0 | 0 | 25.619 | 175808.8928 | 225010.8418 | 30.6166 | 27
798202 | 2018-04-21 16:18 | 4.6225 | Oxy5 (PSt7-10) | 2018-04-04 12:42 | default | 112.8016 | μmol/L | 32.5137 | °C | 1012 | hPa | Humid | 35 | 0 | 0 | 25.618 | 175786.6004 | 224986.8353 | 30.6166 | 27
798213 | 2018-04-21 16:18 | 4.6391 | Oxy5 (PSt7-10) | 2018-04-04 12:42 | default | 112.8318 | μmol/L | 32.5031 | °C | 1012 | hPa | Humid | 35 | 0 | 0 | 25.619 | 175775.2636 | 224975.6029 | 30.6166 | 27
798218 | 2018-04-21 16:18 | 4.6555 | Oxy5 (PSt7-10) | 2018-04-04 12:42 | default | 112.791 | μmol/L | 32.5092 | °C | 1012 | hPa | Humid | 35 | 0 | 0 | 25.621 | 175781.801 | 224979.8918 | 30.6166 | 27
798236 | 2018-04-21 16:18 | 4.6744 | Oxy5 (PSt7-10) | 2018-04-04 12:42 | default | 112.833 | μmol/L | 32.5052 | °C | 1012 | hPa | Humid | 35 | 0 | 0 | 25.618 | 175781.6625 | 224994.2836 | 30.6166 | 27
798244 | 2018-04-21 16:18 | 4.6892 | Oxy5 (PSt7-10) | 2018-04-04 12:42 | default | 112.8148 | μmol/L | 32.5102 | °C | 1012 | hPa | Humid | 35 | 0 | 0 | 25.618 | 175777.9002 | 224978.9229 | 30.6166 | 27
798253 | 2018-04-21 16:18 | 4.7061 | Oxy5 (PSt7-10) | 2018-04-04 12:42 | default | 112.8617 | μmol/L | 32.4975 | °C | 1012 | hPa | Humid | 35 | 0 | 0 | 25.618 | 175789.4569 | 224986.0895 | 30.6166 | 27
798265 | 2018-04-21 16:18 | 4.7246 | Oxy5 (PSt7-10) | 2018-04-04 12:42 | default | 112.7712 | μmol/L | 32.5145 | °C | 1012 | hPa | Humid | 35 | 0 | 0 | 25.621 | 175802.6282 | 224990.6052 | 30.6166 | 27
798274 | 2018-04-21 16:18 | 4.7394 | Oxy5 (PSt7-10) | 2018-04-04 12:42 | default | 112.764 | μmol/L | 32.5189 | °C | 1012 | hPa | Humid | 35 | 0 | 0 | 25.62 | 175787.0319 | 224968.3996 | 30.6166 | 27
798280 | 2018-04-21 16:18 | 4.7559 | Oxy5 (PSt7-10) | 2018-04-04 12:42 | default | 112.7579 | μmol/L | 32.5206 | °C | 1012 | hPa | Humid | 35 | 0 | 0 | 25.62 | 175793.8645 | 224979.9683 | 30.6166 | 27
798292 | 2018-04-21 16:18 | 4.7736 | Oxy5 (PSt7-10) | 2018-04-04 12:42 | default | 112.7768 | μmol/L | 32.513 | °C | 1012 | hPa | Humid | 35 | 0 | 0 | 25.621 | 175795.7991 | 224983.4872 | 30.6166 | 27
798301 | 2018-04-21 16:18 | 4.7904 | Oxy5 (PSt7-10) | 2018-04-04 12:42 | default | 112.7613 | μmol/L | 32.5221 | °C | 1012 | hPa | Humid | 35 | 0 | 0 | 25.619 | 175795.5572 | 224975.6039 | 30.6166 | 27
798319 | 2018-04-21 16:18 | 4.8097 | Oxy5 (PSt7-10) | 2018-04-04 12:42 | default | 112.766 | μmol/L | 32.5134 | °C | 1012 | hPa | Humid | 35 | 0 | 0 | 25.622 | 175805.5367 | 224986.2777 | 30.6166 | 27
798321 | 2018-04-21 16:18 | 4.8233 | Oxy5 (PSt7-10) | 2018-04-04 12:42 | default | 112.8033 | μmol/L | 32.5083 | °C | 1012 | hPa | Humid | 35 | 0 | 0 | 25.62 | 175792.3534 | 224977.904 | 30.6166 | 27
798333 | 2018-04-21 16:18 | 4.8404 | Oxy5 (PSt7-10) | 2018-04-04 12:42 | default | 112.8102 | μmol/L | 32.504 | °C | 1012 | hPa | Humid | 35 | 0 | 0 | 25.621 | 175798.1549 | 224979.8744 | 30.6166 | 27
798345 | 2018-04-21 16:18 | 4.8561 | Oxy5 (PSt7-10) | 2018-04-04 12:42 | default | 112.789 | μmol/L | 32.5072 | °C | 1012 | hPa | Humid | 35 | 0 | 0 | 25.622 | 175798.1478 | 224979.7256 | 30.6166 | 27
798356 | 2018-04-21 16:18 | 4.8761 | Oxy5 (PSt7-10) | 2018-04-04 12:42 | default | 112.8628 | μmol/L | 32.4972 | °C | 1012 | hPa | Humid | 35 | 0 | 0 | 25.618 | 175809.461 | 224980.1471 | 30.6166 | 27
798367 | 2018-04-21 16:18 | 4.8889 | Oxy5 (PSt7-10) | 2018-04-04 12:42 | default | 112.806 | μmol/L | 32.5076 | °C | 1012 | hPa | Humid | 35 | 0 | 0 | 25.62 | 175790.6298 | 224974.8233 | 30.6166 | 27
798369 | 2018-04-21 16:18 | 4.9057 | Oxy5 (PSt7-10) | 2018-04-04 12:42 | default | 112.7796 | μmol/L | 32.5122 | °C | 1012 | hPa | Humid | 35 | 0 | 0 | 25.621 | 175801.5368 | 224977.6074 | 30.6166 | 27
798387 | 2018-04-21 16:18 | 4.9258 | Oxy5 (PSt7-10) | 2018-04-04 12:42 | default | 112.7574 | μmol/L | 32.5158 | °C | 1012 | hPa | Humid | 35 | 0 | 0 | 25.622 | 175817.5931 | 224988.4528 | 30.6166 | 27
798389 | 2018-04-21 16:18 | 4.9392 | Oxy5 (PSt7-10) | 2018-04-04 12:42 | default | 112.7557 | μmol/L | 32.5113 | °C | 1012 | hPa | Humid | 35 | 0 | 0 | 25.624 | 175806.7316 | 224979.2245 | 30.6166 | 27
798402 | 2018-04-21 16:18 | 4.9562 | Oxy5 (PSt7-10) | 2018-04-04 12:42 | default | 112.8085 | μmol/L | 32.4995 | °C | 1012 | hPa | Humid | 35 | 0 | 0 | 25.623 | 175806.2384 | 224974.2579 | 30.6166 | 27
798413 | 2018-04-21 16:18 | 4.9741 | Oxy5 (PSt7-10) | 2018-04-04 12:42 | default | 112.8048 | μmol/L | 32.5104 | °C | 1012 | hPa | Humid | 35 | 0 | 0 | 25.619 | 175820.5698 | 224980.6366 | 30.6166 | 27
798424 | 2018-04-21 16:18 | 4.9897 | Oxy5 (PSt7-10) | 2018-04-04 12:42 | default | 112.7637 | μmol/L | 32.5165 | °C | 1012 | hPa | Humid | 35 | 0 | 0 | 25.621 | 175812.6647 | 224982.4576 | 30.6166 | 27
798430 | 2018-04-21 16:18 | 5.0063 | Oxy5 (PSt7-10) | 2018-04-04 12:42 | default | 112.8125 | μmol/L | 32.4984 | °C | 1012 | hPa | Humid | 35 | 0 | 0 | 25.623 | 175788.1702 | 224963.0992 | 30.6166 | 27
798441 | 2018-04-21 16:18 | 5.0224 | Oxy5 (PSt7-10) | 2018-04-04 12:42 | default | 112.8151 | μmol/L | 32.4953 | °C | 1012 | hPa | Humid | 35 | 0 | 0 | 25.624 | 175798.0412 | 224962.769 | 30.6166 | 27
798457 | 2018-04-21 16:18 | 5.0391 | Oxy5 (PSt7-10) | 2018-04-04 12:42 | default | 112.8491 | μmol/L | 32.496 | °C | 1012 | hPa | Humid | 35 | 0 | 0 | 25.62 | 175803.8811 | 224957.7682 | 30.6166 | 27
798459 | 2018-04-21 16:18 | 5.0574 | Oxy5 (PSt7-10) | 2018-04-04 12:42 | default | 112.7101 | μmol/L | 32.5186 | °C | 1012 | hPa | Humid | 35 | 0 | 0 | 25.626 | 175794.362 | 224968.6056 | 30.6166 | 27
798471 | 2018-04-21 16:18 | 5.0748 | Oxy5 (PSt7-10) | 2018-04-04 12:42 | default | 112.6817 | μmol/L | 32.5238 | °C | 1012 | hPa | Humid | 35 | 0 | 0 | 25.627 | 175792.6493 | 224964.4296 | 30.6166 | 27
798481 | 2018-04-21 16:18 | 5.0928 | Oxy5 (PSt7-10) | 2018-04-04 12:42 | default | 112.7439 | μmol/L | 32.5145 | °C | 1012 | hPa | Humid | 35 | 0 | 0 | 25.624 | 175807.0487 | 224973.0437 | 30.6166 | 27
798496 | 2018-04-21 16:18 | 5.1092 | Oxy5 (PSt7-10) | 2018-04-04 12:42 | default | 112.7194 | μmol/L | 32.5186 | °C | 1012 | hPa | Humid | 35 | 0 | 0 | 25.625 | 175796.798 | 224979.3715 | 30.6166 | 27
798506 | 2018-04-21 16:18 | 5.123 | Oxy5 (PSt7-10) | 2018-04-04 12:42 | default | 112.7798 | μmol/L | 32.5097 | °C | 1012 | hPa | Humid | 35 | 0 | 0 | 25.622 | 175793.2253 | 224956.0201 | 30.6166 | 27
798512 | 2018-04-21 16:18 | 5.1397 | Oxy5 (PSt7-10) | 2018-04-04 12:42 | default | 112.7423 | μmol/L | 32.5124 | °C | 1012 | hPa | Humid | 35 | 0 | 0 | 25.625 | 175789.698 | 224965.6713 | 30.6166 | 27
798521 | 2018-04-21 16:18 | 5.1562 | Oxy5 (PSt7-10) | 2018-04-04 12:42 | default | 112.7812 | μmol/L | 32.5093 | °C | 1012 | hPa | Humid | 35 | 0 | 0 | 25.622 | 175780.5354 | 224949.9617 | 30.6166 | 27
798531 | 2018-04-21 16:18 | 5.176 | Oxy5 (PSt7-10) | 2018-04-04 12:42 | default | 112.7891 | μmol/L | 32.4998 | °C | 1012 | hPa | Humid | 35 | 0 | 0 | 25.625 | 175794.1775 | 224958.9275 | 30.6166 | 27
798538 | 2018-04-21 16:18 | 5.1908 | Oxy5 (PSt7-10) | 2018-04-04 12:42 | default | 112.7239 | μmol/L | 32.5149 | °C | 1012 | hPa | Humid | 35 | 0 | 0 | 25.626 | 175778.1874 | 224961.4026 | 30.6166 | 27
798551 | 2018-04-21 16:18 | 5.206 | Oxy5 (PSt7-10) | 2018-04-04 12:42 | default | 112.7371 | μmol/L | 32.5114 | °C | 1012 | hPa | Humid | 35 | 0 | 0 | 25.626 | 175770.9686 | 224960.0634 | 30.6166 | 27
798563 | 2018-04-21 16:18 | 5.2225 | Oxy5 (PSt7-10) | 2018-04-04 12:42 | default | 112.7079 | μmol/L | 32.5143 | °C | 1012 | hPa | Humid | 35 | 0 | 0 | 25.628 | 175775.0452 | 224952.8165 | 30.6166 | 27
798569 | 2018-04-21 16:18 | 5.2409 | Oxy5 (PSt7-10) | 2018-04-04 12:42 | default | 112.7458 | μmol/L | 32.5115 | °C | 1012 | hPa | Humid | 35 | 0 | 0 | 25.625 | 175768.7697 | 224955.304 | 30.6166 | 27
798578 | 2018-04-21 16:18 | 5.2558 | Oxy5 (PSt7-10) | 2018-04-04 12:42 | default | 112.7517 | μmol/L | 32.5099 | °C | 1012 | hPa | Humid | 35 | 0 | 0 | 25.625 | 175768.4845 | 224953.3852 | 30.6166 | 27
798592 | 2018-04-21 16:18 | 5.2725 | Oxy5 (PSt7-10) | 2018-04-04 12:42 | default | 112.7444 | μmol/L | 32.502 | °C | 1012 | hPa | Humid | 35 | 0 | 0 | 25.629 | 175785.4546 | 224958.6496 | 30.6166 | 27
798600 | 2018-04-21 16:18 | 5.2914 | Oxy5 (PSt7-10) | 2018-04-04 12:42 | default | 112.7212 | μmol/L | 32.5156 | °C | 1012 | hPa | Humid | 35 | 0 | 0 | 25.626 | 175774.6143 | 224954.1007 | 30.6166 | 27
798614 | 2018-04-21 16:18 | 5.3082 | Oxy5 (PSt7-10) | 2018-04-04 12:42 | default | 112.7956 | μmol/L | 32.4956 | °C | 1012 | hPa | Humid | 35 | 0 | 0 | 25.626 | 175777.9719 | 224959.813 | 30.6166 | 27
798622 | 2018-04-21 16:18 | 5.326 | Oxy5 (PSt7-10) | 2018-04-04 12:42 | default | 112.7711 | μmol/L | 32.5022 | °C | 1012 | hPa | Humid | 35 | 0 | 0 | 25.626 | 175786.1549 | 224963.3254 | 30.6166 | 27
798628 | 2018-04-21 16:18 | 5.3398 | Oxy5 (PSt7-10) | 2018-04-04 12:42 | default | 112.7702 | μmol/L | 32.4975 | °C | 1012 | hPa | Humid | 35 | 0 | 0 | 25.628 | 175777.9192 | 224946.1057 | 30.6166 | 27
798640 | 2018-04-21 16:18 | 5.3558 | Oxy5 (PSt7-10) | 2018-04-04 12:42 | default | 112.7082 | μmol/L | 32.5093 | °C | 1012 | hPa | Humid | 35 | 0 | 0 | 25.63 | 175774.2724 | 224949.1936 | 30.6166 | 27
798654 | 2018-04-21 16:18 | 5.3726 | Oxy5 (PSt7-10) | 2018-04-04 12:42 | default | 112.7478 | μmol/L | 32.5109 | °C | 1012 | hPa | Humid | 35 | 0 | 0 | 25.625 | 175784.8679 | 224949.9724 | 30.6166 | 27
798658 | 2018-04-21 16:18 | 5.3894 | Oxy5 (PSt7-10) | 2018-04-04 12:42 | default | 112.6838 | μmol/L | 32.5183 | °C | 1012 | hPa | Humid | 35 | 0 | 0 | 25.629 | 175793.7201 | 224955.3815 | 30.6166 | 27
798674 | 2018-04-21 16:18 | 5.4072 | Oxy5 (PSt7-10) | 2018-04-04 12:42 | default | 112.7547 | μmol/L | 32.5041 | °C | 1012 | hPa | Humid | 35 | 0 | 0 | 25.627 | 175800.9877 | 224957.0935 | 30.6166 | 27
798680 | 2018-04-21 16:18 | 5.4779 | Oxy5 (PSt7-10) | 2018-04-04 12:42 | default | 112.7633 | μmol/L | 32.5068 | °C | 1012 | hPa | Humid | 35 | 0 | 0 | 25.625 | 175880.1563 | 225006.5696 | 30.6166 | 27
798695 | 2018-04-21 16:18 | 5.478 | Oxy5 (PSt7-10) | 2018-04-04 12:42 | default | 112.745 | μmol/L | 32.5068 | °C | 1012 | hPa | Humid | 35 | 0 | 0 | 25.627 | 175816.3638 | 224960.7712 | 30.6166 | 27
798709 | 2018-04-21 16:18 | 5.478 | Oxy5 (PSt7-10) | 2018-04-04 12:42 | default | 112.7394 | μmol/L | 32.5107 | °C | 1012 | hPa | Humid | 35 | 0 | 0 | 25.626 | 175783.4884 | 224939.7737 | 30.6166 | 27
798717 | 2018-04-21 16:18 | 5.478 | Oxy5 (PSt7-10) | 2018-04-04 12:42 | default | 112.7254 | μmol/L | 32.5071 | °C | 1012 | hPa | Humid | 35 | 0 | 0 | 25.629 | 175787.91 | 224936.983 | 30.6166 | 27
798727 | 2018-04-21 16:18 | 5.4896 | Oxy5 (PSt7-10) | 2018-04-04 12:42 | default | 112.7364 | μmol/L | 32.5041 | °C | 1012 | hPa | Humid | 35 | 0 | 0 | 25.629 | 175729.8041 | 224906.9464 | 30.6166 | 27
798733 | 2018-04-21 16:18 | 5.5058 | Oxy5 (PSt7-10) | 2018-04-04 12:42 | default | 112.7181 | μmol/L | 32.5041 | °C | 1012 | hPa | Humid | 35 | 0 | 0 | 25.631 | 175705.1679 | 224885.3114 | 30.6166 | 27
798745 | 2018-04-21 16:18 | 5.5226 | Oxy5 (PSt7-10) | 2018-04-04 12:42 | default | 112.7301 | μmol/L | 32.5058 | °C | 1012 | hPa | Humid | 35 | 0 | 0 | 25.629 | 175695.0919 | 224886.8819 | 30.6166 | 27
798748 | 2018-04-21 16:18 | 5.54 | Oxy5 (PSt7-10) | 2018-04-04 12:42 | default | 112.674 | μmol/L | 32.516 | °C | 1012 | hPa | Humid | 35 | 0 | 0 | 25.631 | 175739.5276 | 224901.0278 | 30.6166 | 27
798765 | 2018-04-21 16:18 | 5.5558 | Oxy5 (PSt7-10) | 2018-04-04 12:42 | default | 112.6609 | μmol/L | 32.5146 | °C | 1012 | hPa | Humid | 35 | 0 | 0 | 25.633 | 175744.0477 | 224917.8169 | 30.6166 | 27
798773 | 2018-04-21 16:19 | 5.5724 | Oxy5 (PSt7-10) | 2018-04-04 12:42 | default | 112.6846 | μmol/L | 32.5082 | °C | 1012 | hPa | Humid | 35 | 0 | 0 | 25.633 | 175772.3071 | 224925.4889 | 30.6166 | 27
798785 | 2018-04-21 16:19 | 5.5893 | Oxy5 (PSt7-10) | 2018-04-04 12:42 | default | 112.6659 | μmol/L | 32.5207 | °C | 1012 | hPa | Humid | 35 | 0 | 0 | 25.63 | 175783.9013 | 224924.9985 | 30.6166 | 27
798791 | 2018-04-21 16:19 | 5.6064 | Oxy5 (PSt7-10) | 2018-04-04 12:42 | default | 112.6856 | μmol/L | 32.5154 | °C | 1012 | hPa | Humid | 35 | 0 | 0 | 25.63 | 175787.7476 | 224930.1137 | 30.6166 | 27
798802 | 2018-04-21 16:19 | 5.6222 | Oxy5 (PSt7-10) | 2018-04-04 12:42 | default | 112.698 | μmol/L | 32.5096 | °C | 1012 | hPa | Humid | 35 | 0 | 0 | 25.631 | 175789.3951 | 224928.8456 | 30.6166 | 27
798809 | 2018-04-21 16:19 | 5.639 | Oxy5 (PSt7-10) | 2018-04-04 12:42 | default | 112.7113 | μmol/L | 32.5109 | °C | 1012 | hPa | Humid | 35 | 0 | 0 | 25.629 | 175783.867 | 224923.6656 | 30.6166 | 27
798827 | 2018-04-21 16:19 | 5.6568 | Oxy5 (PSt7-10) | 2018-04-04 12:42 | default | 112.7205 | μmol/L | 32.5084 | °C | 1012 | hPa | Humid | 35 | 0 | 0 | 25.629 | 175790.119 | 224937.1618 | 30.6166 | 27
798834 | 2018-04-21 16:19 | 5.6723 | Oxy5 (PSt7-10) | 2018-04-04 12:42 | default | 112.6272 | μmol/L | 32.5237 | °C | 1012 | hPa | Humid | 35 | 0 | 0 | 25.633 | 175785.865 | 224938.4671 | 30.6166 | 27
798841 | 2018-04-21 16:19 | 5.6904 | Oxy5 (PSt7-10) | 2018-04-04 12:42 | default | 112.6115 | μmol/L | 32.5304 | °C | 1012 | hPa | Humid | 35 | 0 | 0 | 25.632 | 175792.7267 | 224937.9502 | 30.6166 | 27
798852 | 2018-04-21 16:19 | 5.7074 | Oxy5 (PSt7-10) | 2018-04-04 12:42 | default | 112.7147 | μmol/L | 32.5075 | °C | 1012 | hPa | Humid | 35 | 0 | 0 | 25.63 | 175782.8427 | 224937.757 | 30.6166 | 27
798859 | 2018-04-21 16:19 | 5.7228 | Oxy5 (PSt7-10) | 2018-04-04 12:42 | default | 112.7058 | μmol/L | 32.5074 | °C | 1012 | hPa | Humid | 35 | 0 | 0 | 25.631 | 175781.5912 | 224928.1848 | 30.6166 | 27
798876 | 2018-04-21 16:19 | 5.7404 | Oxy5 (PSt7-10) | 2018-04-04 12:42 | default | 112.6939 | μmol/L | 32.5057 | °C | 1012 | hPa | Humid | 35 | 0 | 0 | 25.633 | 175789.4091 | 224930.7312 | 30.6166 | 27
798879 | 2018-04-21 16:19 | 5.7564 | Oxy5 (PSt7-10) | 2018-04-04 12:42 | default | 112.6529 | μmol/L | 32.5217 | °C | 1012 | hPa | Humid | 35 | 0 | 0 | 25.631 | 175786.2505 | 224927.453 | 30.6166 | 27
798891 | 2018-04-21 16:19 | 5.7723 | Oxy5 (PSt7-10) | 2018-04-04 12:42 | default | 112.6536 | μmol/L | 32.519 | °C | 1012 | hPa | Humid | 35 | 0 | 0 | 25.632 | 175787.2187 | 224937.7924 | 30.6166 | 27
798900 | 2018-04-21 16:19 | 5.7901 | Oxy5 (PSt7-10) | 2018-04-04 12:42 | default | 112.639 | μmol/L | 32.523 | °C | 1012 | hPa | Humid | 35 | 0 | 0 | 25.632 | 175787.753 | 224936.1021 | 30.6166 | 27
798917 | 2018-04-21 16:19 | 5.8061 | Oxy5 (PSt7-10) | 2018-04-04 12:42 | default | 112.7172 | μmol/L | 32.4994 | °C | 1012 | hPa | Humid | 35 | 0 | 0 | 25.633 | 175784.0207 | 224940.0544 | 30.6166 | 27
798919 | 2018-04-21 16:19 | 5.8226 | Oxy5 (PSt7-10) | 2018-04-04 12:42 | default | 112.7179 | μmol/L | 32.5042 | °C | 1012 | hPa | Humid | 35 | 0 | 0 | 25.631 | 175781.1476 | 224931.876 | 30.6166 | 27
798933 | 2018-04-21 16:19 | 5.8394 | Oxy5 (PSt7-10) | 2018-04-04 12:42 | default | 112.6592 | μmol/L | 32.5126 | °C | 1012 | hPa | Humid | 35 | 0 | 0 | 25.634 | 175780.4497 | 224929.8315 | 30.6166 | 27
798943 | 2018-04-21 16:19 | 5.8559 | Oxy5 (PSt7-10) | 2018-04-04 12:42 | default | 112.6574 | μmol/L | 32.5156 | °C | 1012 | hPa | Humid | 35 | 0 | 0 | 25.633 | 175773.3111 | 224928.2901 | 30.6166 | 27
798956 | 2018-04-21 16:19 | 5.8723 | Oxy5 (PSt7-10) | 2018-04-04 12:42 | default | 112.6666 | μmol/L | 32.5106 | °C | 1012 | hPa | Humid | 35 | 0 | 0 | 25.634 | 175769.8731 | 224929.4323 | 30.6166 | 27
798963 | 2018-04-21 16:19 | 5.8891 | Oxy5 (PSt7-10) | 2018-04-04 12:42 | default | 112.6621 | μmol/L | 32.5143 | °C | 1012 | hPa | Humid | 35 | 0 | 0 | 25.633 | 175779.5839 | 224929.6396 | 30.6166 | 27
798974 | 2018-04-21 16:19 | 5.9068 | Oxy5 (PSt7-10) | 2018-04-04 12:42 | default | 112.6514 | μmol/L | 32.5147 | °C | 1012 | hPa | Humid | 35 | 0 | 0 | 25.634 | 175770.6123 | 224924.4299 | 30.6166 | 27
798981 | 2018-04-21 16:19 | 5.9241 | Oxy5 (PSt7-10) | 2018-04-04 12:42 | default | 112.6523 | μmol/L | 32.5145 | °C | 1012 | hPa | Humid | 35 | 0 | 0 | 25.634 | 175786.7839 | 224931.7449 | 30.6166 | 27
798996 | 2018-04-21 16:19 | 5.9395 | Oxy5 (PSt7-10) | 2018-04-04 12:42 | default | 112.6529 | μmol/L | 32.5094 | °C | 1012 | hPa | Humid | 35 | 0 | 0 | 25.636 | 175786.2843 | 224929.3432 | 30.6166 | 27
799001 | 2018-04-21 16:19 | 5.9571 | Oxy5 (PSt7-10) | 2018-04-04 12:42 | default | 112.7218 | μmol/L | 32.4982 | °C | 1012 | hPa | Humid | 35 | 0 | 0 | 25.633 | 175778.0953 | 224928.8665 | 30.6166 | 27
799013 | 2018-04-21 16:19 | 5.973 | Oxy5 (PSt7-10) | 2018-04-04 12:42 | default | 112.6696 | μmol/L | 32.4999 | °C | 1012 | hPa | Humid | 35 | 0 | 0 | 25.638 | 175781.8747 | 224922.9989 | 30.6166 | 27
799019 | 2018-04-21 16:19 | 5.9901 | Oxy5 (PSt7-10) | 2018-04-04 12:42 | default | 112.6906 | μmol/L | 32.5017 | °C | 1012 | hPa | Humid | 35 | 0 | 0 | 25.635 | 175781.0013 | 224924.8315 | 30.6166 | 27
799037 | 2018-04-21 16:19 | 6.0057 | Oxy5 (PSt7-10) | 2018-04-04 12:42 | default | 112.6407 | μmol/L | 32.5201 | °C | 1012 | hPa | Humid | 35 | 0 | 0 | 25.633 | 175788.7281 | 224935.3846 | 30.6166 | 27
799043 | 2018-04-21 16:19 | 6.0226 | Oxy5 (PSt7-10) | 2018-04-04 12:42 | default | 112.5989 | μmol/L | 32.5165 | °C | 1012 | hPa | Humid | 35 | 0 | 0 | 25.639 | 175782.2579 | 224923.0757 | 30.6166 | 27
799055 | 2018-04-21 16:19 | 6.0395 | Oxy5 (PSt7-10) | 2018-04-04 12:42 | default | 112.5901 | μmol/L | 32.5214 | °C | 1012 | hPa | Humid | 35 | 0 | 0 | 25.638 | 175781.6196 | 224930.3652 | 30.6166 | 27
799067 | 2018-04-21 16:19 | 6.0561 | Oxy5 (PSt7-10) | 2018-04-04 12:42 | default | 112.5856 | μmol/L | 32.5251 | °C | 1012 | hPa | Humid | 35 | 0 | 0 | 25.637 | 175791.1128 | 224921.8392 | 30.6166 | 27
799070 | 2018-04-21 16:19 | 6.073 | Oxy5 (PSt7-10) | 2018-04-04 12:42 | default | 112.638 | μmol/L | 32.5183 | °C | 1012 | hPa | Humid | 35 | 0 | 0 | 25.634 | 175787.4151 | 224931.3084 | 30.6166 | 27
799078 | 2018-04-21 16:19 | 6.0888 | Oxy5 (PSt7-10) | 2018-04-04 12:42 | default | 112.6054 | μmol/L | 32.5197 | °C | 1012 | hPa | Humid | 35 | 0 | 0 | 25.637 | 175800.8353 | 224924.4197 | 30.6166 | 27
799096 | 2018-04-21 16:19 | 6.107 | Oxy5 (PSt7-10) | 2018-04-04 12:42 | default | 112.5897 | μmol/L | 32.5264 | °C | 1012 | hPa | Humid | 35 | 0 | 0 | 25.636 | 175795.167 | 224923.7945 | 30.6166 | 27
799105 | 2018-04-21 16:19 | 6.1226 | Oxy5 (PSt7-10) | 2018-04-04 12:42 | default | 112.7133 | μmol/L | 32.4931 | °C | 1012 | hPa | Humid | 35 | 0 | 0 | 25.636 | 175795.3451 | 224924.0829 | 30.6166 | 27
799114 | 2018-04-21 16:19 | 6.1399 | Oxy5 (PSt7-10) | 2018-04-04 12:42 | default | 112.6106 | μmol/L | 32.5159 | °C | 1012 | hPa | Humid | 35 | 0 | 0 | 25.638 | 175800.4221 | 224919.4487 | 30.6166 | 27
799124 | 2018-04-21 16:19 | 6.1558 | Oxy5 (PSt7-10) | 2018-04-04 12:42 | default | 112.6332 | μmol/L | 32.5147 | °C | 1012 | hPa | Humid | 35 | 0 | 0 | 25.636 | 175796.7752 | 224917.2205 | 30.6166 | 27
799137 | 2018-04-21 16:19 | 6.1727 | Oxy5 (PSt7-10) | 2018-04-04 12:42 | default | 112.6241 | μmol/L | 32.5097 | °C | 1012 | hPa | Humid | 35 | 0 | 0 | 25.639 | 175797.2622 | 224915.7123 | 30.6166 | 27
799144 | 2018-04-21 16:19 | 6.189 | Oxy5 (PSt7-10) | 2018-04-04 12:42 | default | 112.5966 | μmol/L | 32.5246 | °C | 1012 | hPa | Humid | 35 | 0 | 0 | 25.636 | 175798.3001 | 224914.8799 | 30.6166 | 27
799155 | 2018-04-21 16:19 | 6.2065 | Oxy5 (PSt7-10) | 2018-04-04 12:42 | default | 112.6399 | μmol/L | 32.5104 | °C | 1012 | hPa | Humid | 35 | 0 | 0 | 25.637 | 175784.3262 | 224921.7496 | 30.6166 | 27
799164 | 2018-04-21 16:19 | 6.2226 | Oxy5 (PSt7-10) | 2018-04-04 12:42 | default | 112.6153 | μmol/L | 32.5171 | °C | 1012 | hPa | Humid | 35 | 0 | 0 | 25.637 | 175796.6271 | 224916.9895 | 30.6166 | 27
799176 | 2018-04-21 16:19 | 6.2393 | Oxy5 (PSt7-10) | 2018-04-04 12:42 | default | 112.5708 | μmol/L | 32.5192 | °C | 1012 | hPa | Humid | 35 | 0 | 0 | 25.641 | 175788.4779 | 224907.5762 | 30.6166 | 27
799187 | 2018-04-21 16:19 | 6.2561 | Oxy5 (PSt7-10) | 2018-04-04 12:42 | default | 112.5964 | μmol/L | 32.5147 | °C | 1012 | hPa | Humid | 35 | 0 | 0 | 25.64 | 175786.0714 | 224916.1931 | 30.6166 | 27
799190 | 2018-04-21 16:19 | 6.2736 | Oxy5 (PSt7-10) | 2018-04-04 12:42 | default | 112.6536 | μmol/L | 32.5092 | °C | 1012 | hPa | Humid | 35 | 0 | 0 | 25.636 | 175796.3266 | 224921.3852 | 30.6166 | 27
799203 | 2018-04-21 16:19 | 6.2895 | Oxy5 (PSt7-10) | 2018-04-04 12:42 | default | 112.6151 | μmol/L | 32.5097 | °C | 1012 | hPa | Humid | 35 | 0 | 0 | 25.64 | 175784.8186 | 224912.2369 | 30.6166 | 27
799214 | 2018-04-21 16:19 | 6.3057 | Oxy5 (PSt7-10) | 2018-04-04 12:42 | default | 112.5814 | μmol/L | 32.5262 | °C | 1012 | hPa | Humid | 35 | 0 | 0 | 25.637 | 175788.7457 | 224911.156 | 30.6166 | 27
799223 | 2018-04-21 16:19 | 6.3229 | Oxy5 (PSt7-10) | 2018-04-04 12:42 | default | 112.5402 | μmol/L | 32.5275 | °C | 1012 | hPa | Humid | 35 | 0 | 0 | 25.641 | 175786.0791 | 224919.2912 | 30.6166 | 27
799233 | 2018-04-21 16:19 | 6.3389 | Oxy5 (PSt7-10) | 2018-04-04 12:42 | default | 112.5905 | μmol/L | 32.5237 | °C | 1012 | hPa | Humid | 35 | 0 | 0 | 25.637 | 175791.9275 | 224929.2019 | 30.6166 | 27
799243 | 2018-04-21 16:19 | 6.3574 | Oxy5 (PSt7-10) | 2018-04-04 12:42 | default | 112.5862 | μmol/L | 32.52 | °C | 1012 | hPa | Humid | 35 | 0 | 0 | 25.639 | 175800.0263 | 224922.7205 | 30.6166 | 27
799257 | 2018-04-21 16:19 | 6.3725 | Oxy5 (PSt7-10) | 2018-04-04 12:42 | default | 112.5752 | μmol/L | 32.5229 | °C | 1012 | hPa | Humid | 35 | 0 | 0 | 25.639 | 175788.8086 | 224918.9964 | 30.6166 | 27
799264 | 2018-04-21 16:19 | 6.389 | Oxy5 (PSt7-10) | 2018-04-04 12:42 | default | 112.5714 | μmol/L | 32.5215 | °C | 1012 | hPa | Humid | 35 | 0 | 0 | 25.64 | 175793.1882 | 224914.3902 | 30.6166 | 27
799270 | 2018-04-21 16:19 | 6.4061 | Oxy5 (PSt7-10) | 2018-04-04 12:42 | default | 112.5995 | μmol/L | 32.5164 | °C | 1012 | hPa | Humid | 35 | 0 | 0 | 25.639 | 175790.7691 | 224927.5041 | 30.6166 | 27
799281 | 2018-04-21 16:19 | 6.4254 | Oxy5 (PSt7-10) | 2018-04-04 12:42 | default | 112.6294 | μmol/L | 32.5058 | °C | 1012 | hPa | Humid | 35 | 0 | 0 | 25.64 | 175781.0498 | 224916.8746 | 30.6166 | 27
799292 | 2018-04-21 16:19 | 6.44 | Oxy5 (PSt7-10) | 2018-04-04 12:42 | default | 112.6436 | μmol/L | 32.502 | °C | 1012 | hPa | Humid | 35 | 0 | 0 | 25.64 | 175782.2438 | 224907.6871 | 30.6166 | 27
799300 | 2018-04-21 16:19 | 6.4571 | Oxy5 (PSt7-10) | 2018-04-04 12:42 | default | 112.618 | μmol/L | 32.5064 | °C | 1012 | hPa | Humid | 35 | 0 | 0 | 25.641 | 175777.0831 | 224919.5359 | 30.6166 | 27
799317 | 2018-04-21 16:19 | 6.4726 | Oxy5 (PSt7-10) | 2018-04-04 12:42 | default | 112.5979 | μmol/L | 32.5119 | °C | 1012 | hPa | Humid | 35 | 0 | 0 | 25.641 | 175779.8644 | 224910.3631 | 30.6166 | 27
799321 | 2018-04-21 16:19 | 6.49 | Oxy5 (PSt7-10) | 2018-04-04 12:42 | default | 112.6027 | μmol/L | 32.513 | °C | 1012 | hPa | Humid | 35 | 0 | 0 | 25.64 | 175769.3645 | 224915.8877 | 30.6166 | 27
799331 | 2018-04-21 16:19 | 6.5079 | Oxy5 (PSt7-10) | 2018-04-04 12:42 | default | 112.6178 | μmol/L | 32.5139 | °C | 1012 | hPa | Humid | 35 | 0 | 0 | 25.638 | 175761.5482 | 224915.5183 | 30.6166 | 27
799345 | 2018-04-21 16:19 | 6.5289 | Oxy5 (PSt7-10) | 2018-04-04 12:42 | default | 112.6257 | μmol/L | 32.5068 | °C | 1012 | hPa | Humid | 35 | 0 | 0 | 25.64 | 175769.4149 | 224919.6906 | 30.6166 | 27
799349 | 2018-04-21 16:19 | 6.54 | Oxy5 (PSt7-10) | 2018-04-04 12:42 | default | 112.6077 | μmol/L | 32.5092 | °C | 1012 | hPa | Humid | 35 | 0 | 0 | 25.641 | 175746.7292 | 224910.0106 | 30.6166 | 27
799361 | 2018-04-21 16:19 | 6.556 | Oxy5 (PSt7-10) | 2018-04-04 12:42 | default | 112.5781 | μmol/L | 32.5074 | °C | 1012 | hPa | Humid | 35 | 0 | 0 | 25.645 | 175767.4818 | 224913.8105 | 30.6166 | 27
799377 | 2018-04-21 16:20 | 6.5736 | Oxy5 (PSt7-10) | 2018-04-04 12:42 | default | 112.6152 | μmol/L | 32.5121 | °C | 1012 | hPa | Humid | 35 | 0 | 0 | 25.639 | 175769.0635 | 224905.0819 | 30.6166 | 27
799383 | 2018-04-21 16:20 | 6.5901 | Oxy5 (PSt7-10) | 2018-04-04 12:42 | default | 112.5972 | μmol/L | 32.5096 | °C | 1012 | hPa | Humid | 35 | 0 | 0 | 25.642 | 175775.9481 | 224904.4542 | 30.6166 | 27
799394 | 2018-04-21 16:20 | 6.6071 | Oxy5 (PSt7-10) | 2018-04-04 12:42 | default | 112.5393 | μmol/L | 32.5178 | °C | 1012 | hPa | Humid | 35 | 0 | 0 | 25.645 | 175768.4354 | 224910.819 | 30.6166 | 27
799398 | 2018-04-21 16:20 | 6.6241 | Oxy5 (PSt7-10) | 2018-04-04 12:42 | default | 112.6079 | μmol/L | 32.5116 | °C | 1012 | hPa | Humid | 35 | 0 | 0 | 25.64 | 175780.1208 | 224908.1721 | 30.6166 | 27
799411 | 2018-04-21 16:20 | 6.6422 | Oxy5 (PSt7-10) | 2018-04-04 12:42 | default | 112.5439 | μmol/L | 32.5166 | °C | 1012 | hPa | Humid | 35 | 0 | 0 | 25.645 | 175786.2399 | 224907.9733 | 30.6166 | 27
799420 | 2018-04-21 16:20 | 6.6572 | Oxy5 (PSt7-10) | 2018-04-04 12:42 | default | 112.5769 | μmol/L | 32.5151 | °C | 1012 | hPa | Humid | 35 | 0 | 0 | 25.642 | 175777.2677 | 224902.9627 | 30.6166 | 27
799435 | 2018-04-21 16:20 | 6.6731 | Oxy5 (PSt7-10) | 2018-04-04 12:42 | default | 112.5798 | μmol/L | 32.5192 | °C | 1012 | hPa | Humid | 35 | 0 | 0 | 25.64 | 175777.2236 | 224894.1011 | 30.6166 | 27
799444 | 2018-04-21 16:20 | 6.689 | Oxy5 (PSt7-10) | 2018-04-04 12:42 | default | 112.5435 | μmol/L | 32.5192 | °C | 1012 | hPa | Humid | 35 | 0 | 0 | 25.644 | 175772.4411 | 224908.8879 | 30.6166 | 27
799448 | 2018-04-21 16:20 | 6.7057 | Oxy5 (PSt7-10) | 2018-04-04 12:42 | default | 112.5768 | μmol/L | 32.5102 | °C | 1012 | hPa | Humid | 35 | 0 | 0 | 25.644 | 175782.3546 | 224894.2956 | 30.6166 | 27
799466 | 2018-04-21 16:20 | 6.7237 | Oxy5 (PSt7-10) | 2018-04-04 12:42 | default | 112.5372 | μmol/L | 32.5258 | °C | 1012 | hPa | Humid | 35 | 0 | 0 | 25.642 | 175786.2752 | 224904.4829 | 30.6166 | 27
799472 | 2018-04-21 16:20 | 6.7404 | Oxy5 (PSt7-10) | 2018-04-04 12:42 | default | 112.5642 | μmol/L | 32.521 | °C | 1012 | hPa | Humid | 35 | 0 | 0 | 25.641 | 175795.6247 | 224912.8885 | 30.6166 | 27
799480 | 2018-04-21 16:20 | 6.757 | Oxy5 (PSt7-10) | 2018-04-04 12:42 | default | 112.5955 | μmol/L | 32.5051 | °C | 1012 | hPa | Humid | 35 | 0 | 0 | 25.644 | 175792.4029 | 224895.1063 | 30.6166 | 27
799490 | 2018-04-21 16:20 | 6.7723 | Oxy5 (PSt7-10) | 2018-04-04 12:42 | default | 112.5607 | μmol/L | 32.5096 | °C | 1012 | hPa | Humid | 35 | 0 | 0 | 25.646 | 175788.4976 | 224899.7705 | 30.6166 | 27
799503 | 2018-04-21 16:20 | 6.7895 | Oxy5 (PSt7-10) | 2018-04-04 12:42 | default | 112.5585 | μmol/L | 32.5126 | °C | 1012 | hPa | Humid | 35 | 0 | 0 | 25.645 | 175781.9281 | 224905.6546 | 30.6166 | 27
799517 | 2018-04-21 16:20 | 6.8058 | Oxy5 (PSt7-10) | 2018-04-04 12:42 | default | 112.5762 | μmol/L | 32.5103 | °C | 1012 | hPa | Humid | 35 | 0 | 0 | 25.644 | 175783.8103 | 224899.1304 | 30.6166 | 27
799519 | 2018-04-21 16:20 | 6.8223 | Oxy5 (PSt7-10) | 2018-04-04 12:42 | default | 112.5378 | μmol/L | 32.5182 | °C | 1012 | hPa | Humid | 35 | 0 | 0 | 25.645 | 175784.3 | 224895.668 | 30.6166 | 27
799531 | 2018-04-21 16:20 | 6.8399 | Oxy5 (PSt7-10) | 2018-04-04 12:42 | default | 112.5866 | μmol/L | 32.51 | °C | 1012 | hPa | Humid | 35 | 0 | 0 | 25.643 | 175782.686 | 224901.8473 | 30.6166 | 27
799538 | 2018-04-21 16:20 | 6.8562 | Oxy5 (PSt7-10) | 2018-04-04 12:42 | default | 112.576 | μmol/L | 32.5104 | °C | 1012 | hPa | Humid | 35 | 0 | 0 | 25.644 | 175775.7859 | 224894.5064 | 30.6166 | 27
799552 | 2018-04-21 16:20 | 6.8731 | Oxy5 (PSt7-10) | 2018-04-04 12:42 | default | 112.5097 | μmol/L | 32.5209 | °C | 1012 | hPa | Humid | 35 | 0 | 0 | 25.647 | 175771.922 | 224891.7105 | 30.6166 | 27
799561 | 2018-04-21 16:20 | 6.8892 | Oxy5 (PSt7-10) | 2018-04-04 12:42 | default | 112.569 | μmol/L | 32.5123 | °C | 1012 | hPa | Humid | 35 | 0 | 0 | 25.644 | 175776.3309 | 224892.9372 | 30.6166 | 27
799570 | 2018-04-21 16:20 | 6.9062 | Oxy5 (PSt7-10) | 2018-04-04 12:42 | default | 112.5477 | μmol/L | 32.5156 | °C | 1012 | hPa | Humid | 35 | 0 | 0 | 25.645 | 175778.906 | 224895.891 | 30.6166 | 27
799586 | 2018-04-21 16:20 | 6.9226 | Oxy5 (PSt7-10) | 2018-04-04 12:42 | default | 112.5722 | μmol/L | 32.5065 | °C | 1012 | hPa | Humid | 35 | 0 | 0 | 25.646 | 175775.0204 | 224889.4705 | 30.6166 | 27
799592 | 2018-04-21 16:20 | 6.9394 | Oxy5 (PSt7-10) | 2018-04-04 12:42 | default | 112.5719 | μmol/L | 32.5041 | °C | 1012 | hPa | Humid | 35 | 0 | 0 | 25.647 | 175771.1438 | 224892.8645 | 30.6166 | 27
799602 | 2018-04-21 16:20 | 6.9557 | Oxy5 (PSt7-10) | 2018-04-04 12:42 | default | 112.5163 | μmol/L | 32.5166 | °C | 1012 | hPa | Humid | 35 | 0 | 0 | 25.648 | 175778.2607 | 224891.3201 | 30.6166 | 27
799608 | 2018-04-21 16:20 | 6.9722 | Oxy5 (PSt7-10) | 2018-04-04 12:42 | default | 112.5149 | μmol/L | 32.5195 | °C | 1012 | hPa | Humid | 35 | 0 | 0 | 25.647 | 175768.401 | 224889.3022 | 30.6166 | 27
799620 | 2018-04-21 16:20 | 6.9896 | Oxy5 (PSt7-10) | 2018-04-04 12:42 | default | 112.4952 | μmol/L | 32.5248 | °C | 1012 | hPa | Humid | 35 | 0 | 0 | 25.647 | 175784.0669 | 224907.0519 | 30.6166 | 27
799632 | 2018-04-21 16:20 | 7.0061 | Oxy5 (PSt7-10) | 2018-04-04 12:42 | default | 112.5248 | μmol/L | 32.5217 | °C | 1012 | hPa | Humid | 35 | 0 | 0 | 25.645 | 175771.9789 | 224889.7982 | 30.6166 | 27
799640 | 2018-04-21 16:20 | 7.0222 | Oxy5 (PSt7-10) | 2018-04-04 12:42 | default | 112.556 | μmol/L | 32.5034 | °C | 1012 | hPa | Humid | 35 | 0 | 0 | 25.649 | 175774.8616 | 224889.4621 | 30.6166 | 27
799657 | 2018-04-21 16:20 | 7.0397 | Oxy5 (PSt7-10) | 2018-04-04 12:42 | default | 112.5435 | μmol/L | 32.5093 | °C | 1012 | hPa | Humid | 35 | 0 | 0 | 25.648 | 175777.1121 | 224903.454 | 30.6166 | 27
799665 | 2018-04-21 16:20 | 7.0556 | Oxy5 (PSt7-10) | 2018-04-04 12:42 | default | 112.5154 | μmol/L | 32.5193 | °C | 1012 | hPa | Humid | 35 | 0 | 0 | 25.647 | 175767.1941 | 224881.7373 | 30.6166 | 27
799671 | 2018-04-21 16:20 | 7.0722 | Oxy5 (PSt7-10) | 2018-04-04 12:42 | default | 112.6169 | μmol/L | 32.4919 | °C | 1012 | hPa | Humid | 35 | 0 | 0 | 25.647 | 175761.6953 | 224889.9769 | 30.6166 | 27
799685 | 2018-04-21 16:20 | 7.0894 | Oxy5 (PSt7-10) | 2018-04-04 12:42 | default | 112.553 | μmol/L | 32.5042 | °C | 1012 | hPa | Humid | 35 | 0 | 0 | 25.649 | 175753.6024 | 224883.5343 | 30.6166 | 27
799693 | 2018-04-21 16:20 | 7.1598 | Oxy5 (PSt7-10) | 2018-04-04 12:42 | default | 112.5292 | μmol/L | 32.5206 | °C | 1012 | hPa | Humid | 35 | 0 | 0 | 25.645 | 175857.4471 | 224955.586 | 30.6166 | 27
799701 | 2018-04-21 16:20 | 7.1598 | Oxy5 (PSt7-10) | 2018-04-04 12:42 | default | 112.4699 | μmol/L | 32.5242 | °C | 1012 | hPa | Humid | 35 | 0 | 0 | 25.65 | 175798.9793 | 224906.5046 | 30.6166 | 27
799712 | 2018-04-21 16:20 | 7.1598 | Oxy5 (PSt7-10) | 2018-04-04 12:42 | default | 112.5776 | μmol/L | 32.4976 | °C | 1012 | hPa | Humid | 35 | 0 | 0 | 25.649 | 175743.9194 | 224866.3086 | 30.6166 | 27
799720 | 2018-04-21 16:20 | 7.1598 | Oxy5 (PSt7-10) | 2018-04-04 12:42 | default | 112.5868 | μmol/L | 32.4976 | °C | 1012 | hPa | Humid | 35 | 0 | 0 | 25.648 | 175707.3802 | 224836.0263 | 30.6166 | 27
799732 | 2018-04-21 16:20 | 7.1727 | Oxy5 (PSt7-10) | 2018-04-04 12:42 | default | 112.5883 | μmol/L | 32.5021 | °C | 1012 | hPa | Humid | 35 | 0 | 0 | 25.646 | 175711.9321 | 224833.5763 | 30.6166 | 27
799739 | 2018-04-21 16:20 | 7.1895 | Oxy5 (PSt7-10) | 2018-04-04 12:42 | default | 112.5332 | μmol/L | 32.5071 | °C | 1012 | hPa | Humid | 35 | 0 | 0 | 25.65 | 175659.0294 | 224795.9184 | 30.6166 | 27
799752 | 2018-04-21 16:20 | 7.2064 | Oxy5 (PSt7-10) | 2018-04-04 12:42 | default | 112.5404 | μmol/L | 32.5077 | °C | 1012 | hPa | Humid | 35 | 0 | 0 | 25.649 | 175691.2984 | 224821.4361 | 30.6166 | 27
799758 | 2018-04-21 16:20 | 7.2224 | Oxy5 (PSt7-10) | 2018-04-04 12:42 | default | 112.5717 | μmol/L | 32.4992 | °C | 1012 | hPa | Humid | 35 | 0 | 0 | 25.649 | 175729.4776 | 224847.5831 | 30.6166 | 27
799771 | 2018-04-21 16:20 | 7.2398 | Oxy5 (PSt7-10) | 2018-04-04 12:42 | default | 112.5297 | μmol/L | 32.5105 | °C | 1012 | hPa | Humid | 35 | 0 | 0 | 25.649 | 175755.8143 | 224861.307 | 30.6166 | 27
799780 | 2018-04-21 16:20 | 7.2559 | Oxy5 (PSt7-10) | 2018-04-04 12:42 | default | 112.4503 | μmol/L | 32.5246 | °C | 1012 | hPa | Humid | 35 | 0 | 0 | 25.652 | 175756.1298 | 224864.3118 | 30.6166 | 27
799790 | 2018-04-21 16:20 | 7.2726 | Oxy5 (PSt7-10) | 2018-04-04 12:42 | default | 112.4236 | μmol/L | 32.5294 | °C | 1012 | hPa | Humid | 35 | 0 | 0 | 25.653 | 175760.7146 | 224864.8339 | 30.6166 | 27
799804 | 2018-04-21 16:20 | 7.289 | Oxy5 (PSt7-10) | 2018-04-04 12:42 | default | 112.4303 | μmol/L | 32.53 | °C | 1012 | hPa | Humid | 35 | 0 | 0 | 25.652 | 175766.5654 | 224857.6189 | 30.6166 | 27
799809 | 2018-04-21 16:20 | 7.3057 | Oxy5 (PSt7-10) | 2018-04-04 12:42 | default | 112.5097 | μmol/L | 32.5061 | °C | 1012 | hPa | Humid | 35 | 0 | 0 | 25.653 | 175772.5537 | 224872.3806 | 30.6166 | 27
799819 | 2018-04-21 16:20 | 7.323 | Oxy5 (PSt7-10) | 2018-04-04 12:42 | default | 112.4992 | μmol/L | 32.5163 | °C | 1012 | hPa | Humid | 35 | 0 | 0 | 25.65 | 175776.304 | 224870.7101 | 30.6166 | 27
799832 | 2018-04-21 16:20 | 7.3401 | Oxy5 (PSt7-10) | 2018-04-04 12:42 | default | 112.4737 | μmol/L | 32.5207 | °C | 1012 | hPa | Humid | 35 | 0 | 0 | 25.651 | 175784.3563 | 224868.5129 | 30.6166 | 27
799840 | 2018-04-21 16:20 | 7.3558 | Oxy5 (PSt7-10) | 2018-04-04 12:42 | default | 112.4807 | μmol/L | 32.5263 | °C | 1012 | hPa | Humid | 35 | 0 | 0 | 25.648 | 175791.2863 | 224875.8467 | 30.6166 | 27
799850 | 2018-04-21 16:20 | 7.3728 | Oxy5 (PSt7-10) | 2018-04-04 12:42 | default | 112.4583 | μmol/L | 32.5249 | °C | 1012 | hPa | Humid | 35 | 0 | 0 | 25.651 | 175788.1298 | 224871.9992 | 30.6166 | 27
799866 | 2018-04-21 16:20 | 7.3894 | Oxy5 (PSt7-10) | 2018-04-04 12:42 | default | 112.5382 | μmol/L | 32.5033 | °C | 1012 | hPa | Humid | 35 | 0 | 0 | 25.651 | 175784.0298 | 224872.8618 | 30.6166 | 27
799872 | 2018-04-21 16:20 | 7.406 | Oxy5 (PSt7-10) | 2018-04-04 12:42 | default | 112.5057 | μmol/L | 32.5047 | °C | 1012 | hPa | Humid | 35 | 0 | 0 | 25.654 | 175785.0479 | 224882.8917 | 30.6166 | 27
799878 | 2018-04-21 16:20 | 7.4223 | Oxy5 (PSt7-10) | 2018-04-04 12:42 | default | 112.4383 | μmol/L | 32.5204 | °C | 1012 | hPa | Humid | 35 | 0 | 0 | 25.655 | 175785.5286 | 224880.028 | 30.6166 | 27
799890 | 2018-04-21 16:20 | 7.4392 | Oxy5 (PSt7-10) | 2018-04-04 12:42 | default | 112.4507 | μmol/L | 32.5294 | °C | 1012 | hPa | Humid | 35 | 0 | 0 | 25.65 | 175779.3736 | 224874.0096 | 30.6166 | 27
799903 | 2018-04-21 16:20 | 7.4555 | Oxy5 (PSt7-10) | 2018-04-04 12:42 | default | 112.4252 | μmol/L | 32.5314 | °C | 1012 | hPa | Humid | 35 | 0 | 0 | 25.652 | 175777.9493 | 224874.6518 | 30.6166 | 27
799913 | 2018-04-21 16:20 | 7.4727 | Oxy5 (PSt7-10) | 2018-04-04 12:42 | default | 112.5239 | μmol/L | 32.5146 | °C | 1012 | hPa | Humid | 35 | 0 | 0 | 25.648 | 175774.7527 | 224874.2994 | 30.6166 | 27
799920 | 2018-04-21 16:20 | 7.4898 | Oxy5 (PSt7-10) | 2018-04-04 12:42 | default | 112.5048 | μmol/L | 32.5074 | °C | 1012 | hPa | Humid | 35 | 0 | 0 | 25.653 | 175775.2557 | 224877.2551 | 30.6166 | 27
799933 | 2018-04-21 16:20 | 7.5063 | Oxy5 (PSt7-10) | 2018-04-04 12:42 | default | 112.4995 | μmol/L | 32.5088 | °C | 1012 | hPa | Humid | 35 | 0 | 0 | 25.653 | 175771.3664 | 224867.3509 | 30.6166 | 27
799946 | 2018-04-21 16:20 | 7.5228 | Oxy5 (PSt7-10) | 2018-04-04 12:42 | default | 112.4847 | μmol/L | 32.5104 | °C | 1012 | hPa | Humid | 35 | 0 | 0 | 25.654 | 175779.8453 | 224881.2262 | 30.6166 | 27
799948 | 2018-04-21 16:20 | 7.5391 | Oxy5 (PSt7-10) | 2018-04-04 12:42 | default | 112.5542 | μmol/L | 32.4965 | °C | 1012 | hPa | Humid | 35 | 0 | 0 | 25.652 | 175773.3105 | 224876.861 | 30.6166 | 27
799964 | 2018-04-21 16:20 | 7.5555 | Oxy5 (PSt7-10) | 2018-04-04 12:42 | default | 112.5285 | μmol/L | 32.5035 | °C | 1012 | hPa | Humid | 35 | 0 | 0 | 25.652 | 175774.4076 | 224871.3721 | 30.6166 | 27
799970 | 2018-04-21 16:21 | 7.5728 | Oxy5 (PSt7-10) | 2018-04-04 12:42 | default | 112.4812 | μmol/L | 32.5113 | °C | 1012 | hPa | Humid | 35 | 0 | 0 | 25.654 | 175778.3439 | 224870.0855 | 30.6166 | 27
799980 | 2018-04-21 16:21 | 7.5892 | Oxy5 (PSt7-10) | 2018-04-04 12:42 | default | 112.3923 | μmol/L | 32.5378 | °C | 1012 | hPa | Humid | 35 | 0 | 0 | 25.653 | 175767.0162 | 224862.5292 | 30.6166 | 27
799989 | 2018-04-21 16:21 | 7.6056 | Oxy5 (PSt7-10) | 2018-04-04 12:42 | default | 112.4329 | μmol/L | 32.5342 | °C | 1012 | hPa | Humid | 35 | 0 | 0 | 25.65 | 175768.785 | 224865.446 | 30.6166 | 27
800003 | 2018-04-21 16:21 | 7.6227 | Oxy5 (PSt7-10) | 2018-04-04 12:42 | default | 112.4253 | μmol/L | 32.5264 | °C | 1012 | hPa | Humid | 35 | 0 | 0 | 25.654 | 175776.7682 | 224867.9921 | 30.6166 | 27
800013 | 2018-04-21 16:21 | 7.6397 | Oxy5 (PSt7-10) | 2018-04-04 12:42 | default | 112.415 | μmol/L | 32.5267 | °C | 1012 | hPa | Humid | 35 | 0 | 0 | 25.655 | 175763.057 | 224874.7224 | 30.6166 | 27
800020 | 2018-04-21 16:21 | 7.6568 | Oxy5 (PSt7-10) | 2018-04-04 12:42 | default | 112.4349 | μmol/L | 32.5213 | °C | 1012 | hPa | Humid | 35 | 0 | 0 | 25.655 | 175756.2935 | 224876.3128 | 30.6166 | 27
800030 | 2018-04-21 16:21 | 7.6724 | Oxy5 (PSt7-10) | 2018-04-04 12:42 | default | 112.4743 | μmol/L | 32.5132 | °C | 1012 | hPa | Humid | 35 | 0 | 0 | 25.654 | 175754.3537 | 224862.0042 | 30.6166 | 27
800039 | 2018-04-21 16:21 | 7.6891 | Oxy5 (PSt7-10) | 2018-04-04 12:42 | default | 112.3926 | μmol/L | 32.5254 | °C | 1012 | hPa | Humid | 35 | 0 | 0 | 25.658 | 175756.9876 | 224874.0214 | 30.6166 | 27
800051 | 2018-04-21 16:21 | 7.7058 | Oxy5 (PSt7-10) | 2018-04-04 12:42 | default | 112.4538 | μmol/L | 32.5162 | °C | 1012 | hPa | Humid | 35 | 0 | 0 | 25.655 | 175747.232 | 224866.2939 | 30.6166 | 27
800066 | 2018-04-21 16:21 | 7.7225 | Oxy5 (PSt7-10) | 2018-04-04 12:42 | default | 112.4039 | μmol/L | 32.5273 | °C | 1012 | hPa | Humid | 35 | 0 | 0 | 25.656 | 175745.7057 | 224865.0698 | 30.6166 | 27
800070 | 2018-04-21 16:21 | 7.7392 | Oxy5 (PSt7-10) | 2018-04-04 12:42 | default | 112.4168 | μmol/L | 32.5213 | °C | 1012 | hPa | Humid | 35 | 0 | 0 | 25.657 | 175752.2186 | 224865.8981 | 30.6166 | 27
800078 | 2018-04-21 16:21 | 7.7557 | Oxy5 (PSt7-10) | 2018-04-04 12:42 | default | 112.4646 | μmol/L | 32.5108 | °C | 1012 | hPa | Humid | 35 | 0 | 0 | 25.656 | 175742.5645 | 224867.7956 | 30.6166 | 27
800095 | 2018-04-21 16:21 | 7.7725 | Oxy5 (PSt7-10) | 2018-04-04 12:42 | default | 112.4084 | μmol/L | 32.5236 | °C | 1012 | hPa | Humid | 35 | 0 | 0 | 25.657 | 175763.5814 | 224866.0893 | 30.6166 | 27
800104 | 2018-04-21 16:21 | 7.7889 | Oxy5 (PSt7-10) | 2018-04-04 12:42 | default | 112.4537 | μmol/L | 32.5212 | °C | 1012 | hPa | Humid | 35 | 0 | 0 | 25.653 | 175772.033 | 224878.8916 | 30.6166 | 27
800117 | 2018-04-21 16:21 | 7.806 | Oxy5 (PSt7-10) | 2018-04-04 12:42 | default | 112.4738 | μmol/L | 32.5034 | °C | 1012 | hPa | Humid | 35 | 0 | 0 | 25.658 | 175769.5288 | 224865.045 | 30.6166 | 27
800125 | 2018-04-21 16:21 | 7.8237 | Oxy5 (PSt7-10) | 2018-04-04 12:42 | default | 112.4214 | μmol/L | 32.5176 | °C | 1012 | hPa | Humid | 35 | 0 | 0 | 25.658 | 175764.0499 | 224866.6661 | 30.6166 | 27
800132 | 2018-04-21 16:21 | 7.8393 | Oxy5 (PSt7-10) | 2018-04-04 12:42 | default | 112.4214 | μmol/L | 32.5176 | °C | 1012 | hPa | Humid | 35 | 0 | 0 | 25.658 | 175760.7554 | 224862.9998 | 30.6166 | 27
800141 | 2018-04-21 16:21 | 7.8558 | Oxy5 (PSt7-10) | 2018-04-04 12:42 | default | 112.4245 | μmol/L | 32.5143 | °C | 1012 | hPa | Humid | 35 | 0 | 0 | 25.659 | 175763.0195 | 224855.9736 | 30.6166 | 27
800149 | 2018-04-21 16:21 | 7.8725 | Oxy5 (PSt7-10) | 2018-04-04 12:42 | default | 112.4529 | μmol/L | 32.5066 | °C | 1012 | hPa | Humid | 35 | 0 | 0 | 25.659 | 175765.681 | 224860.1091 | 30.6166 | 27
800158 | 2018-04-21 16:21 | 7.889 | Oxy5 (PSt7-10) | 2018-04-04 12:42 | default | 112.4319 | μmol/L | 32.5123 | °C | 1012 | hPa | Humid | 35 | 0 | 0 | 25.659 | 175773.2539 | 224866.3334 | 30.6166 | 27
800175 | 2018-04-21 16:21 | 7.9062 | Oxy5 (PSt7-10) | 2018-04-04 12:42 | default | 112.3691 | μmol/L | 32.5293 | °C | 1012 | hPa | Humid | 35 | 0 | 0 | 25.659 | 175767.4398 | 224862.5241 | 30.6166 | 27
800182 | 2018-04-21 16:21 | 7.9226 | Oxy5 (PSt7-10) | 2018-04-04 12:42 | default | 112.3715 | μmol/L | 32.5311 | °C | 1012 | hPa | Humid | 35 | 0 | 0 | 25.658 | 175769.1605 | 224861.0463 | 30.6166 | 27
800192 | 2018-04-21 16:21 | 7.9393 | Oxy5 (PSt7-10) | 2018-04-04 12:42 | default | 112.3828 | μmol/L | 32.5182 | °C | 1012 | hPa | Humid | 35 | 0 | 0 | 25.662 | 175772.5872 | 224853.4429 | 30.6166 | 27
800206 | 2018-04-21 16:21 | 7.9558 | Oxy5 (PSt7-10) | 2018-04-04 12:42 | default | 112.3741 | μmol/L | 32.5329 | °C | 1012 | hPa | Humid | 35 | 0 | 0 | 25.657 | 175774.5678 | 224863.403 | 30.6166 | 27
800216 | 2018-04-21 16:21 | 7.9724 | Oxy5 (PSt7-10) | 2018-04-04 12:42 | default | 112.3782 | μmol/L | 32.5219 | °C | 1012 | hPa | Humid | 35 | 0 | 0 | 25.661 | 175772.4124 | 224863.5128 | 30.6166 | 27
800224 | 2018-04-21 16:21 | 7.9889 | Oxy5 (PSt7-10) | 2018-04-04 12:42 | default | 112.4066 | μmol/L | 32.5216 | °C | 1012 | hPa | Humid | 35 | 0 | 0 | 25.658 | 175775.5768 | 224861.3411 | 30.6166 | 27
800231 | 2018-04-21 16:21 | 8.006 | Oxy5 (PSt7-10) | 2018-04-04 12:42 | default | 112.4399 | μmol/L | 32.5175 | °C | 1012 | hPa | Humid | 35 | 0 | 0 | 25.656 | 175775.3389 | 224857.4639 | 30.6166 | 27
800244 | 2018-04-21 16:21 | 8.0225 | Oxy5 (PSt7-10) | 2018-04-04 12:42 | default | 112.3789 | μmol/L | 32.5168 | °C | 1012 | hPa | Humid | 35 | 0 | 0 | 25.663 | 175771.6637 | 224861.0977 | 30.6166 | 27
800252 | 2018-04-21 16:21 | 8.0398 | Oxy5 (PSt7-10) | 2018-04-04 12:42 | default | 112.4083 | μmol/L | 32.5211 | °C | 1012 | hPa | Humid | 35 | 0 | 0 | 25.658 | 175764.5922 | 224868.1077 | 30.6166 | 27
800264 | 2018-04-21 16:21 | 8.056 | Oxy5 (PSt7-10) | 2018-04-04 12:42 | default | 112.3907 | μmol/L | 32.5284 | °C | 1012 | hPa | Humid | 35 | 0 | 0 | 25.657 | 175771.2445 | 224867.3386 | 30.6166 | 27
800276 | 2018-04-21 16:21 | 8.0732 | Oxy5 (PSt7-10) | 2018-04-04 12:42 | default | 112.4184 | μmol/L | 32.5209 | °C | 1012 | hPa | Humid | 35 | 0 | 0 | 25.657 | 175779.7328 | 224865.7594 | 30.6166 | 27
800281 | 2018-04-21 16:21 | 8.0895 | Oxy5 (PSt7-10) | 2018-04-04 12:42 | default | 112.3596 | μmol/L | 32.5294 | °C | 1012 | hPa | Humid | 35 | 0 | 0 | 25.66 | 175771.2681 | 224866.9268 | 30.6166 | 27
800295 | 2018-04-21 16:21 | 8.1063 | Oxy5 (PSt7-10) | 2018-04-04 12:42 | default | 112.3715 | μmol/L | 32.5262 | °C | 1012 | hPa | Humid | 35 | 0 | 0 | 25.66 | 175768.9094 | 224864.0696 | 30.6166 | 27
800301 | 2018-04-21 16:21 | 8.1223 | Oxy5 (PSt7-10) | 2018-04-04 12:42 | default | 112.4131 | μmol/L | 32.5124 | °C | 1012 | hPa | Humid | 35 | 0 | 0 | 25.661 | 175769.6667 | 224859.0939 | 30.6166 | 27
800313 | 2018-04-21 16:21 | 8.1394 | Oxy5 (PSt7-10) | 2018-04-04 12:42 | default | 112.4283 | μmol/L | 32.5133 | °C | 1012 | hPa | Humid | 35 | 0 | 0 | 25.659 | 175771.4582 | 224867.7034 | 30.6166 | 27
800320 | 2018-04-21 16:21 | 8.1565 | Oxy5 (PSt7-10) | 2018-04-04 12:42 | default | 112.3948 | μmol/L | 32.5149 | °C | 1012 | hPa | Humid | 35 | 0 | 0 | 25.662 | 175769.1997 | 224860.6864 | 30.6166 | 27
800332 | 2018-04-21 16:21 | 8.1726 | Oxy5 (PSt7-10) | 2018-04-04 12:42 | default | 112.4364 | μmol/L | 32.5111 | °C | 1012 | hPa | Humid | 35 | 0 | 0 | 25.659 | 175770.2868 | 224854.4513 | 30.6166 | 27
800342 | 2018-04-21 16:21 | 8.1891 | Oxy5 (PSt7-10) | 2018-04-04 12:42 | default | 112.4615 | μmol/L | 32.4993 | °C | 1012 | hPa | Humid | 35 | 0 | 0 | 25.661 | 175771.5247 | 224845.5729 | 30.6166 | 27
800357 | 2018-04-21 16:21 | 8.2065 | Oxy5 (PSt7-10) | 2018-04-04 12:42 | default | 112.4687 | μmol/L | 32.4999 | °C | 1012 | hPa | Humid | 35 | 0 | 0 | 25.66 | 175771.6159 | 224853.7925 | 30.6166 | 27
800367 | 2018-04-21 16:21 | 8.2232 | Oxy5 (PSt7-10) | 2018-04-04 12:42 | default | 112.3839 | μmol/L | 32.5179 | °C | 1012 | hPa | Humid | 35 | 0 | 0 | 25.662 | 175785.2367 | 224857.9852 | 30.6166 | 27
800369 | 2018-04-21 16:21 | 8.2391 | Oxy5 (PSt7-10) | 2018-04-04 12:42 | default | 112.3577 | μmol/L | 32.5225 | °C | 1012 | hPa | Humid | 35 | 0 | 0 | 25.663 | 175760.6184 | 224849.5791 | 30.6166 | 27
800386 | 2018-04-21 16:21 | 8.2566 | Oxy5 (PSt7-10) | 2018-04-04 12:42 | default | 112.4024 | μmol/L | 32.5153 | °C | 1012 | hPa | Humid | 35 | 0 | 0 | 25.661 | 175777.4824 | 224861.4519 | 30.6166 | 27
800393 | 2018-04-21 16:21 | 8.2722 | Oxy5 (PSt7-10) | 2018-04-04 12:42 | default | 112.4108 | μmol/L | 32.518 | °C | 1012 | hPa | Humid | 35 | 0 | 0 | 25.659 | 175768.69 | 224852.1327 | 30.6166 | 27
800400 | 2018-04-21 16:21 | 8.2898 | Oxy5 (PSt7-10) | 2018-04-04 12:42 | default | 112.3724 | μmol/L | 32.5234 | °C | 1012 | hPa | Humid | 35 | 0 | 0 | 25.661 | 175774.4646 | 224860.1656 | 30.6166 | 27
800416 | 2018-04-21 16:21 | 8.3063 | Oxy5 (PSt7-10) | 2018-04-04 12:42 | default | 112.3534 | μmol/L | 32.531 | °C | 1012 | hPa | Humid | 35 | 0 | 0 | 25.66 | 175766.4546 | 224853.1395 | 30.6166 | 27
800421 | 2018-04-21 16:21 | 8.3222 | Oxy5 (PSt7-10) | 2018-04-04 12:42 | default | 112.3167 | μmol/L | 32.536 | °C | 1012 | hPa | Humid | 35 | 0 | 0 | 25.662 | 175763.8344 | 224846.304 | 30.6166 | 27
800432 | 2018-04-21 16:21 | 8.3392 | Oxy5 (PSt7-10) | 2018-04-04 12:42 | default | 112.4631 | μmol/L | 32.494 | °C | 1012 | hPa | Humid | 35 | 0 | 0 | 25.663 | 175759.2855 | 224857.9344 | 30.6166 | 27
800442 | 2018-04-21 16:21 | 8.3563 | Oxy5 (PSt7-10) | 2018-04-04 12:42 | default | 112.3749 | μmol/L | 32.5178 | °C | 1012 | hPa | Humid | 35 | 0 | 0 | 25.663 | 175754.2189 | 224847.2337 | 30.6166 | 27
800449 | 2018-04-21 16:21 | 8.373 | Oxy5 (PSt7-10) | 2018-04-04 12:42 | default | 112.3812 | μmol/L | 32.5137 | °C | 1012 | hPa | Humid | 35 | 0 | 0 | 25.664 | 175747.7332 | 224842.9284 | 30.6166 | 27
800460 | 2018-04-21 16:21 | 8.3895 | Oxy5 (PSt7-10) | 2018-04-04 12:42 | default | 112.3694 | μmol/L | 32.5144 | °C | 1012 | hPa | Humid | 35 | 0 | 0 | 25.665 | 175740.7274 | 224850.0185 | 30.6166 | 27
800469 | 2018-04-21 16:21 | 8.4057 | Oxy5 (PSt7-10) | 2018-04-04 12:42 | default | 112.3253 | μmol/L | 32.5263 | °C | 1012 | hPa | Humid | 35 | 0 | 0 | 25.665 | 175748.9869 | 224839.4527 | 30.6166 | 27
800478 | 2018-04-21 16:21 | 8.4223 | Oxy5 (PSt7-10) | 2018-04-04 12:42 | default | 112.4142 | μmol/L | 32.5072 | °C | 1012 | hPa | Humid | 35 | 0 | 0 | 25.663 | 175758.1906 | 224843.6067 | 30.6166 | 27
800491 | 2018-04-21 16:21 | 8.4393 | Oxy5 (PSt7-10) | 2018-04-04 12:42 | default | 112.3333 | μmol/L | 32.5266 | °C | 1012 | hPa | Humid | 35 | 0 | 0 | 25.664 | 175761.5645 | 224844.8211 | 30.6166 | 27
800501 | 2018-04-21 16:21 | 8.4557 | Oxy5 (PSt7-10) | 2018-04-04 12:42 | default | 112.4051 | μmol/L | 32.5146 | °C | 1012 | hPa | Humid | 35 | 0 | 0 | 25.661 | 175763.3827 | 224839.7124 | 30.6166 | 27
800508 | 2018-04-21 16:21 | 8.4728 | Oxy5 (PSt7-10) | 2018-04-04 12:42 | default | 112.3948 | μmol/L | 32.5124 | °C | 1012 | hPa | Humid | 35 | 0 | 0 | 25.663 | 175779.8566 | 224844.5458 | 30.6166 | 27
800525 | 2018-04-21 16:21 | 8.4896 | Oxy5 (PSt7-10) | 2018-04-04 12:42 | default | 112.3447 | μmol/L | 32.5186 | °C | 1012 | hPa | Humid | 35 | 0 | 0 | 25.666 | 175768.3611 | 224844.021 | 30.6166 | 27
800534 | 2018-04-21 16:21 | 8.5071 | Oxy5 (PSt7-10) | 2018-04-04 12:42 | default | 112.4176 | μmol/L | 32.5014 | °C | 1012 | hPa | Humid | 35 | 0 | 0 | 25.665 | 175775.1925 | 224845.0457 | 30.6166 | 27
800544 | 2018-04-21 16:21 | 8.5228 | Oxy5 (PSt7-10) | 2018-04-04 12:42 | default | 112.3803 | μmol/L | 32.5164 | °C | 1012 | hPa | Humid | 35 | 0 | 0 | 25.663 | 175781.7774 | 224851.9253 | 30.6166 | 27
800549 | 2018-04-21 16:21 | 8.5409 | Oxy5 (PSt7-10) | 2018-04-04 12:42 | default | 112.2932 | μmol/L | 32.5301 | °C | 1012 | hPa | Humid | 35 | 0 | 0 | 25.667 | 175769.8795 | 224842.4083 | 30.6166 | 27
800562 | 2018-04-21 16:21 | 8.5561 | Oxy5 (PSt7-10) | 2018-04-04 12:42 | default | 112.3234 | μmol/L | 32.5342 | °C | 1012 | hPa | Humid | 35 | 0 | 0 | 25.662 | 175776.0254 | 224839.0574 | 30.6166 | 27
800574 | 2018-04-21 16:22 | 8.5722 | Oxy5 (PSt7-10) | 2018-04-04 12:42 | default | 112.3396 | μmol/L | 32.5249 | °C | 1012 | hPa | Humid | 35 | 0 | 0 | 25.664 | 175784.1741 | 224840.8426 | 30.6166 | 27
800582 | 2018-04-21 16:22 | 8.5898 | Oxy5 (PSt7-10) | 2018-04-04 12:42 | default | 112.2838 | μmol/L | 32.5351 | °C | 1012 | hPa | Humid | 35 | 0 | 0 | 25.666 | 175785.2269 | 224843.801 | 30.6166 | 27
800591 | 2018-04-21 16:22 | 8.6056 | Oxy5 (PSt7-10) | 2018-04-04 12:42 | default | 112.3163 | μmol/L | 32.5337 | °C | 1012 | hPa | Humid | 35 | 0 | 0 | 25.663 | 175779.613 | 224833.1233 | 30.6166 | 27
800607 | 2018-04-21 16:22 | 8.6233 | Oxy5 (PSt7-10) | 2018-04-04 12:42 | default | 112.3095 | μmol/L | 32.5281 | °C | 1012 | hPa | Humid | 35 | 0 | 0 | 25.666 | 175796.3417 | 224842.3383 | 30.6166 | 27
800614 | 2018-04-21 16:22 | 8.6389 | Oxy5 (PSt7-10) | 2018-04-04 12:42 | default | 112.3396 | μmol/L | 32.5249 | °C | 1012 | hPa | Humid | 35 | 0 | 0 | 25.664 | 175795.5256 | 224840.2773 | 30.6166 | 27
800622 | 2018-04-21 16:22 | 8.6564 | Oxy5 (PSt7-10) | 2018-04-04 12:42 | default | 112.3216 | μmol/L | 32.5199 | °C | 1012 | hPa | Humid | 35 | 0 | 0 | 25.668 | 175789.6465 | 224835.6245 | 30.6166 | 27
800631 | 2018-04-21 16:22 | 8.6729 | Oxy5 (PSt7-10) | 2018-04-04 12:42 | default | 112.324 | μmol/L | 32.5267 | °C | 1012 | hPa | Humid | 35 | 0 | 0 | 25.665 | 175793.5274 | 224837.3168 | 30.6166 | 27
800647 | 2018-04-21 16:22 | 8.6896 | Oxy5 (PSt7-10) | 2018-04-04 12:42 | default | 112.3284 | μmol/L | 32.5181 | °C | 1012 | hPa | Humid | 35 | 0 | 0 | 25.668 | 175792.2809 | 224842.2772 | 30.6166 | 27
800655 | 2018-04-21 16:22 | 8.7057 | Oxy5 (PSt7-10) | 2018-04-04 12:42 | default | 112.325 | μmol/L | 32.5264 | °C | 1012 | hPa | Humid | 35 | 0 | 0 | 25.665 | 175790.36 | 224848.66 | 30.6166 | 27
800661 | 2018-04-21 16:22 | 8.7224 | Oxy5 (PSt7-10) | 2018-04-04 12:42 | default | 112.3538 | μmol/L | 32.5211 | °C | 1012 | hPa | Humid | 35 | 0 | 0 | 25.664 | 175794.8323 | 224839.2159 | 30.6166 | 27
800670 | 2018-04-21 16:22 | 8.7395 | Oxy5 (PSt7-10) | 2018-04-04 12:42 | default | 112.3214 | μmol/L | 32.52 | °C | 1012 | hPa | Humid | 35 | 0 | 0 | 25.668 | 175788.8823 | 224836.3148 | 30.6166 | 27
800690 | 2018-04-21 16:22 | 8.8233 | Oxy5 (PSt7-10) | 2018-04-04 12:42 | default | 112.3917 | μmol/L | 32.5059 | °C | 1012 | hPa | Humid | 35 | 0 | 0 | 25.666 | 175878.7455 | 224909.9294 | 30.6166 | 27
800695 | 2018-04-21 16:22 | 8.8233 | Oxy5 (PSt7-10) | 2018-04-04 12:42 | default | 112.3959 | μmol/L | 32.5072 | °C | 1012 | hPa | Humid | 35 | 0 | 0 | 25.665 | 175825.3981 | 224868.1212 | 30.6166 | 27
800706 | 2018-04-21 16:22 | 8.8234 | Oxy5 (PSt7-10) | 2018-04-04 12:42 | default | 112.2652 | μmol/L | 32.5352 | °C | 1012 | hPa | Humid | 35 | 0 | 0 | 25.668 | 175772.0718 | 224838.4671 | 30.6166 | 27
800716 | 2018-04-21 16:22 | 8.8234 | Oxy5 (PSt7-10) | 2018-04-04 12:42 | default | 112.2652 | μmol/L | 32.5352 | °C | 1012 | hPa | Humid | 35 | 0 | 0 | 25.668 | 175732.7473 | 224806.2785 | 30.6166 | 27
800731 | 2018-04-21 16:22 | 8.8234 | Oxy5 (PSt7-10) | 2018-04-04 12:42 | default | 112.2925 | μmol/L | 32.5278 | °C | 1012 | hPa | Humid | 35 | 0 | 0 | 25.668 | 175711.4401 | 224794.3006 | 30.6166 | 27
800735 | 2018-04-21 16:22 | 8.8397 | Oxy5 (PSt7-10) | 2018-04-04 12:42 | default | 112.329 | μmol/L | 32.5278 | °C | 1012 | hPa | Humid | 35 | 0 | 0 | 25.664 | 175700.76 | 224766.7947 | 30.6166 | 27
800745 | 2018-04-21 16:22 | 8.8563 | Oxy5 (PSt7-10) | 2018-04-04 12:42 | default | 112.2929 | μmol/L | 32.5252 | °C | 1012 | hPa | Humid | 35 | 0 | 0 | 25.669 | 175648.3283 | 224751.54 | 30.6166 | 27
800748 | 2018-04-21 16:22 | 8.8731 | Oxy5 (PSt7-10) | 2018-04-04 12:42 | default | 112.3038 | μmol/L | 32.5247 | °C | 1012 | hPa | Humid | 35 | 0 | 0 | 25.668 | 175655.9073 | 224744.3727 | 30.6166 | 27
800761 | 2018-04-21 16:22 | 8.8893 | Oxy5 (PSt7-10) | 2018-04-04 12:42 | default | 112.2862 | μmol/L | 32.5221 | °C | 1012 | hPa | Humid | 35 | 0 | 0 | 25.671 | 175712.2073 | 224789.4757 | 30.6166 | 27
800774 | 2018-04-21 16:22 | 8.9069 | Oxy5 (PSt7-10) | 2018-04-04 12:42 | default | 112.2979 | μmol/L | 32.5214 | °C | 1012 | hPa | Humid | 35 | 0 | 0 | 25.67 | 175743.5108 | 224812.8162 | 30.6166 | 27
800781 | 2018-04-21 16:22 | 8.9242 | Oxy5 (PSt7-10) | 2018-04-04 12:42 | default | 112.3095 | μmol/L | 32.5232 | °C | 1012 | hPa | Humid | 35 | 0 | 0 | 25.668 | 175753.3807 | 224816.9384 | 30.6166 | 27
800791 | 2018-04-21 16:22 | 8.9389 | Oxy5 (PSt7-10) | 2018-04-04 12:42 | default | 112.2749 | μmol/L | 32.5301 | °C | 1012 | hPa | Humid | 35 | 0 | 0 | 25.669 | 175744.1765 | 224809.1615 | 30.6166 | 27
800799 | 2018-04-21 16:22 | 8.9556 | Oxy5 (PSt7-10) | 2018-04-04 12:42 | default | 112.2773 | μmol/L | 32.5319 | °C | 1012 | hPa | Humid | 35 | 0 | 0 | 25.668 | 175742.3901 | 224818.7665 | 30.6166 | 27
800814 | 2018-04-21 16:22 | 8.9725 | Oxy5 (PSt7-10) | 2018-04-04 12:42 | default | 112.2861 | μmol/L | 32.5246 | °C | 1012 | hPa | Humid | 35 | 0 | 0 | 25.67 | 175759.9344 | 224832.9758 | 30.6166 | 27
800821 | 2018-04-21 16:22 | 8.9896 | Oxy5 (PSt7-10) | 2018-04-04 12:42 | default | 112.2909 | μmol/L | 32.5233 | °C | 1012 | hPa | Humid | 35 | 0 | 0 | 25.67 | 175759.6585 | 224829.0087 | 30.6166 | 27
800828 | 2018-04-21 16:22 | 9.0058 | Oxy5 (PSt7-10) | 2018-04-04 12:42 | default | 112.2167 | μmol/L | 32.5335 | °C | 1012 | hPa | Humid | 35 | 0 | 0 | 25.674 | 175762.5127 | 224833.3584 | 30.6166 | 27
800840 | 2018-04-21 16:22 | 9.0229 | Oxy5 (PSt7-10) | 2018-04-04 12:42 | default | 112.2946 | μmol/L | 32.5174 | °C | 1012 | hPa | Humid | 35 | 0 | 0 | 25.672 | 175769.2316 | 224828.5191 | 30.6166 | 27
800854 | 2018-04-21 16:22 | 9.0396 | Oxy5 (PSt7-10) | 2018-04-04 12:42 | default | 112.321 | μmol/L | 32.5151 | °C | 1012 | hPa | Humid | 35 | 0 | 0 | 25.67 | 175777.8549 | 224815.3605 | 30.6166 | 27
800859 | 2018-04-21 16:22 | 9.057 | Oxy5 (PSt7-10) | 2018-04-04 12:42 | default | 112.2933 | μmol/L | 32.5226 | °C | 1012 | hPa | Humid | 35 | 0 | 0 | 25.67 | 175772.9955 | 224825.8756 | 30.6166 | 27
800874 | 2018-04-21 16:22 | 9.0731 | Oxy5 (PSt7-10) | 2018-04-04 12:42 | default | 112.2922 | μmol/L | 32.5205 | °C | 1012 | hPa | Humid | 35 | 0 | 0 | 25.671 | 175766.0176 | 224818.6803 | 30.6166 | 27
800885 | 2018-04-21 16:22 | 9.0894 | Oxy5 (PSt7-10) | 2018-04-04 12:42 | default | 112.2823 | μmol/L | 32.5256 | °C | 1012 | hPa | Humid | 35 | 0 | 0 | 25.67 | 175774.9903 | 224812.2814 | 30.6166 | 27
800888 | 2018-04-21 16:22 | 9.1056 | Oxy5 (PSt7-10) | 2018-04-04 12:42 | default | 112.3161 | μmol/L | 32.5165 | °C | 1012 | hPa | Humid | 35 | 0 | 0 | 25.67 | 175768.1327 | 224815.5511 | 30.6166 | 27
800904 | 2018-04-21 16:22 | 9.1237 | Oxy5 (PSt7-10) | 2018-04-04 12:42 | default | 112.3344 | μmol/L | 32.5115 | °C | 1012 | hPa | Humid | 35 | 0 | 0 | 25.67 | 175785.3918 | 224816.6397 | 30.6166 | 27
800910 | 2018-04-21 16:22 | 9.139 | Oxy5 (PSt7-10) | 2018-04-04 12:42 | default | 112.3221 | μmol/L | 32.5124 | °C | 1012 | hPa | Humid | 35 | 0 | 0 | 25.671 | 175782.0335 | 224816.4049 | 30.6166 | 27
800924 | 2018-04-21 16:22 | 9.156 | Oxy5 (PSt7-10) | 2018-04-04 12:42 | default | 112.3164 | μmol/L | 32.5164 | °C | 1012 | hPa | Humid | 35 | 0 | 0 | 25.67 | 175790.454 | 224814.8893 | 30.6166 | 27
800928 | 2018-04-21 16:22 | 9.1731 | Oxy5 (PSt7-10) | 2018-04-04 12:42 | default | 112.2549 | μmol/L | 32.5281 | °C | 1012 | hPa | Humid | 35 | 0 | 0 | 25.672 | 175794.2089 | 224819.7357 | 30.6166 | 27
800939 | 2018-04-21 16:22 | 9.1893 | Oxy5 (PSt7-10) | 2018-04-04 12:42 | default | 112.2491 | μmol/L | 32.5297 | °C | 1012 | hPa | Humid | 35 | 0 | 0 | 25.672 | 175785.7186 | 224810.3267 | 30.6166 | 27
800956 | 2018-04-21 16:22 | 9.2063 | Oxy5 (PSt7-10) | 2018-04-04 12:42 | default | 112.2909 | μmol/L | 32.5258 | °C | 1012 | hPa | Humid | 35 | 0 | 0 | 25.669 | 175801.4049 | 224823.1426 | 30.6166 | 27
800961 | 2018-04-21 16:22 | 9.2228 | Oxy5 (PSt7-10) | 2018-04-04 12:42 | default | 112.2817 | μmol/L | 32.5258 | °C | 1012 | hPa | Humid | 35 | 0 | 0 | 25.67 | 175799.3182 | 224808.0676 | 30.6166 | 27
800971 | 2018-04-21 16:22 | 9.2407 | Oxy5 (PSt7-10) | 2018-04-04 12:42 | default | 112.2705 | μmol/L | 32.5263 | °C | 1012 | hPa | Humid | 35 | 0 | 0 | 25.671 | 175792.9923 | 224818.5107 | 30.6166 | 27
800984 | 2018-04-21 16:22 | 9.2558 | Oxy5 (PSt7-10) | 2018-04-04 12:42 | default | 112.2335 | μmol/L | 32.529 | °C | 1012 | hPa | Humid | 35 | 0 | 0 | 25.674 | 175810.6515 | 224829.74 | 30.6166 | 27
800994 | 2018-04-21 16:22 | 9.2722 | Oxy5 (PSt7-10) | 2018-04-04 12:42 | default | 112.2511 | μmol/L | 32.5316 | °C | 1012 | hPa | Humid | 35 | 0 | 0 | 25.671 | 175793.7388 | 224818.8122 | 30.6166 | 27
801002 | 2018-04-21 16:22 | 9.2895 | Oxy5 (PSt7-10) | 2018-04-04 12:42 | default | 112.2536 | μmol/L | 32.5235 | °C | 1012 | hPa | Humid | 35 | 0 | 0 | 25.674 | 175804.1848 | 224824.6303 | 30.6166 | 27
801014 | 2018-04-21 16:22 | 9.3057 | Oxy5 (PSt7-10) | 2018-04-04 12:42 | default | 112.2678 | μmol/L | 32.5222 | °C | 1012 | hPa | Humid | 35 | 0 | 0 | 25.673 | 175786.6711 | 224810.9336 | 30.6166 | 27
801026 | 2018-04-21 16:22 | 9.3226 | Oxy5 (PSt7-10) | 2018-04-04 12:42 | default | 112.2248 | μmol/L | 32.5288 | °C | 1012 | hPa | Humid | 35 | 0 | 0 | 25.675 | 175789.1605 | 224810.1603 | 30.6166 | 27
801036 | 2018-04-21 16:22 | 9.3399 | Oxy5 (PSt7-10) | 2018-04-04 12:42 | default | 112.2483 | μmol/L | 32.5348 | °C | 1012 | hPa | Humid | 35 | 0 | 0 | 25.67 | 175809.3214 | 224825.1904 | 30.6166 | 27
801047 | 2018-04-21 16:22 | 9.3562 | Oxy5 (PSt7-10) | 2018-04-04 12:42 | default | 112.2396 | μmol/L | 32.5224 | °C | 1012 | hPa | Humid | 35 | 0 | 0 | 25.676 | 175786.2875 | 224811.7994 | 30.6166 | 27
801056 | 2018-04-21 16:22 | 9.3727 | Oxy5 (PSt7-10) | 2018-04-04 12:42 | default | 112.2741 | μmol/L | 32.5204 | °C | 1012 | hPa | Humid | 35 | 0 | 0 | 25.673 | 175792.5753 | 224813.4154 | 30.6166 | 27
801065 | 2018-04-21 16:22 | 9.3896 | Oxy5 (PSt7-10) | 2018-04-04 12:42 | default | 112.2429 | μmol/L | 32.5215 | °C | 1012 | hPa | Humid | 35 | 0 | 0 | 25.676 | 175793.1339 | 224809.3692 | 30.6166 | 27
801073 | 2018-04-21 16:22 | 9.4062 | Oxy5 (PSt7-10) | 2018-04-04 12:42 | default | 112.2525 | μmol/L | 32.5238 | °C | 1012 | hPa | Humid | 35 | 0 | 0 | 25.674 | 175782.4005 | 224807.6296 | 30.6166 | 27
801081 | 2018-04-21 16:22 | 9.424 | Oxy5 (PSt7-10) | 2018-04-04 12:42 | default | 112.2739 | μmol/L | 32.5205 | °C | 1012 | hPa | Humid | 35 | 0 | 0 | 25.673 | 175782.9792 | 224820.4452 | 30.6166 | 27
801096 | 2018-04-21 16:22 | 9.4394 | Oxy5 (PSt7-10) | 2018-04-04 12:42 | default | 112.3221 | μmol/L | 32.5124 | °C | 1012 | hPa | Humid | 35 | 0 | 0 | 25.671 | 175799.9682 | 224836.3001 | 30.6166 | 27
801104 | 2018-04-21 16:22 | 9.4563 | Oxy5 (PSt7-10) | 2018-04-04 12:42 | default | 112.2567 | μmol/L | 32.5227 | °C | 1012 | hPa | Humid | 35 | 0 | 0 | 25.674 | 175786.1842 | 224814.0987 | 30.6166 | 27
801111 | 2018-04-21 16:22 | 9.4723 | Oxy5 (PSt7-10) | 2018-04-04 12:42 | default | 112.3014 | μmol/L | 32.5155 | °C | 1012 | hPa | Humid | 35 | 0 | 0 | 25.672 | 175783.0604 | 224809.0638 | 30.6166 | 27
801126 | 2018-04-21 16:22 | 9.4892 | Oxy5 (PSt7-10) | 2018-04-04 12:42 | default | 112.1758 | μmol/L | 32.5446 | °C | 1012 | hPa | Humid | 35 | 0 | 0 | 25.674 | 175786.5698 | 224810.5677 | 30.6166 | 27
801135 | 2018-04-21 16:22 | 9.5063 | Oxy5 (PSt7-10) | 2018-04-04 12:42 | default | 112.1725 | μmol/L | 32.543 | °C | 1012 | hPa | Humid | 35 | 0 | 0 | 25.675 | 175787.5492 | 224811.0588 | 30.6166 | 27
801139 | 2018-04-21 16:22 | 9.5223 | Oxy5 (PSt7-10) | 2018-04-04 12:42 | default | 112.2364 | μmol/L | 32.5307 | °C | 1012 | hPa | Humid | 35 | 0 | 0 | 25.673 | 175781.8175 | 224797.9025 | 30.6166 | 27
801150 | 2018-04-21 16:22 | 9.5389 | Oxy5 (PSt7-10) | 2018-04-04 12:42 | default | 112.2137 | μmol/L | 32.5343 | °C | 1012 | hPa | Humid | 35 | 0 | 0 | 25.674 | 175778.6311 | 224803.9595 | 30.6166 | 27
801158 | 2018-04-21 16:22 | 9.5565 | Oxy5 (PSt7-10) | 2018-04-04 12:42 | default | 112.2464 | μmol/L | 32.5205 | °C | 1012 | hPa | Humid | 35 | 0 | 0 | 25.676 | 175777.0518 | 224804.3397 | 30.6166 | 27
801174 | 2018-04-21 16:23 | 9.5731 | Oxy5 (PSt7-10) | 2018-04-04 12:42 | default | 112.1908 | μmol/L | 32.5356 | °C | 1012 | hPa | Humid | 35 | 0 | 0 | 25.676 | 175784.6462 | 224809.4584 | 30.6166 | 27
801180 | 2018-04-21 16:23 | 9.589 | Oxy5 (PSt7-10) | 2018-04-04 12:42 | default | 112.2143 | μmol/L | 32.5366 | °C | 1012 | hPa | Humid | 35 | 0 | 0 | 25.673 | 175784.8746 | 224805.3907 | 30.6166 | 27
801189 | 2018-04-21 16:23 | 9.6058 | Oxy5 (PSt7-10) | 2018-04-04 12:42 | default | 112.2138 | μmol/L | 32.5294 | °C | 1012 | hPa | Humid | 35 | 0 | 0 | 25.676 | 175781.5846 | 224806.0806 | 30.6166 | 27
801205 | 2018-04-21 16:23 | 9.623 | Oxy5 (PSt7-10) | 2018-04-04 12:42 | default | 112.2406 | μmol/L | 32.5172 | °C | 1012 | hPa | Humid | 35 | 0 | 0 | 25.678 | 175783.9128 | 224794.1525 | 30.6166 | 27
801215 | 2018-04-21 16:23 | 9.6396 | Oxy5 (PSt7-10) | 2018-04-04 12:42 | default | 112.1932 | μmol/L | 32.5349 | °C | 1012 | hPa | Humid | 35 | 0 | 0 | 25.676 | 175790.232 | 224799.3749 | 30.6166 | 27
801218 | 2018-04-21 16:23 | 9.6558 | Oxy5 (PSt7-10) | 2018-04-04 12:42 | default | 112.2165 | μmol/L | 32.5237 | °C | 1012 | hPa | Humid | 35 | 0 | 0 | 25.678 | 175780.4855 | 224806.5851 | 30.6166 | 27
801236 | 2018-04-21 16:23 | 9.6725 | Oxy5 (PSt7-10) | 2018-04-04 12:42 | default | 112.2128 | μmol/L | 32.5321 | °C | 1012 | hPa | Humid | 35 | 0 | 0 | 25.675 | 175785.15 | 224801.383 | 30.6166 | 27
801239 | 2018-04-21 16:23 | 9.6892 | Oxy5 (PSt7-10) | 2018-04-04 12:42 | default | 112.2074 | μmol/L | 32.5311 | °C | 1012 | hPa | Humid | 35 | 0 | 0 | 25.676 | 175793.8567 | 224807.809 | 30.6166 | 27
801248 | 2018-04-21 16:23 | 9.7057 | Oxy5 (PSt7-10) | 2018-04-04 12:42 | default | 112.2277 | μmol/L | 32.5281 | °C | 1012 | hPa | Humid | 35 | 0 | 0 | 25.675 | 175787.9349 | 224805.5562 | 30.6166 | 27
801265 | 2018-04-21 16:23 | 9.7228 | Oxy5 (PSt7-10) | 2018-04-04 12:42 | default | 112.2554 | μmol/L | 32.5206 | °C | 1012 | hPa | Humid | 35 | 0 | 0 | 25.675 | 175789.3106 | 224817.5308 | 30.6166 | 27
801275 | 2018-04-21 16:23 | 9.7391 | Oxy5 (PSt7-10) | 2018-04-04 12:42 | default | 112.1945 | μmol/L | 32.5297 | °C | 1012 | hPa | Humid | 35 | 0 | 0 | 25.678 | 175779.7727 | 224810.6567 | 30.6166 | 27
801284 | 2018-04-21 16:23 | 9.7564 | Oxy5 (PSt7-10) | 2018-04-04 12:42 | default | 112.2765 | μmol/L | 32.5149 | °C | 1012 | hPa | Humid | 35 | 0 | 0 | 25.675 | 175772.3176 | 224800.0222 | 30.6166 | 27
801289 | 2018-04-21 16:23 | 9.7723 | Oxy5 (PSt7-10) | 2018-04-04 12:42 | default | 112.2503 | μmol/L | 32.5195 | °C | 1012 | hPa | Humid | 35 | 0 | 0 | 25.676 | 175768.2994 | 224802.9137 | 30.6166 | 27
801300 | 2018-04-21 16:23 | 9.7931 | Oxy5 (PSt7-10) | 2018-04-04 12:42 | default | 112.169 | μmol/L | 32.539 | °C | 1012 | hPa | Humid | 35 | 0 | 0 | 25.677 | 175777.3778 | 224808.1628 | 30.6166 | 27
801316 | 2018-04-21 16:23 | 9.8069 | Oxy5 (PSt7-10) | 2018-04-04 12:42 | default | 112.1533 | μmol/L | 32.5408 | °C | 1012 | hPa | Humid | 35 | 0 | 0 | 25.678 | 175773.3243 | 224795.896 | 30.6166 | 27
801318 | 2018-04-21 16:23 | 9.8225 | Oxy5 (PSt7-10) | 2018-04-04 12:42 | default | 112.1662 | μmol/L | 32.5299 | °C | 1012 | hPa | Humid | 35 | 0 | 0 | 25.681 | 175764.7882 | 224802.9415 | 30.6166 | 27
801329 | 2018-04-21 16:23 | 9.8389 | Oxy5 (PSt7-10) | 2018-04-04 12:42 | default | 112.1838 | μmol/L | 32.5301 | °C | 1012 | hPa | Humid | 35 | 0 | 0 | 25.679 | 175779.4172 | 224791.508 | 30.6166 | 27
801342 | 2018-04-21 16:23 | 9.8557 | Oxy5 (PSt7-10) | 2018-04-04 12:42 | default | 112.1512 | μmol/L | 32.5389 | °C | 1012 | hPa | Humid | 35 | 0 | 0 | 25.679 | 175785.2351 | 224800.6396 | 30.6166 | 27
801352 | 2018-04-21 16:23 | 9.8726 | Oxy5 (PSt7-10) | 2018-04-04 12:42 | default | 112.1406 | μmol/L | 32.5393 | °C | 1012 | hPa | Humid | 35 | 0 | 0 | 25.68 | 175791.0827 | 224796.6562 | 30.6166 | 27
801360 | 2018-04-21 16:23 | 9.891 | Oxy5 (PSt7-10) | 2018-04-04 12:42 | default | 112.1916 | μmol/L | 32.5329 | °C | 1012 | hPa | Humid | 35 | 0 | 0 | 25.677 | 175792.0575 | 224803.7039 | 30.6166 | 27
801370 | 2018-04-21 16:23 | 9.907 | Oxy5 (PSt7-10) | 2018-04-04 12:42 | default | 112.1654 | μmol/L | 32.5351 | °C | 1012 | hPa | Humid | 35 | 0 | 0 | 25.679 | 175790.6093 | 224800.9523 | 30.6166 | 27
801383 | 2018-04-21 16:23 | 9.9229 | Oxy5 (PSt7-10) | 2018-04-04 12:42 | default | 112.2592 | μmol/L | 32.522 | °C | 1012 | hPa | Humid | 35 | 0 | 0 | 25.674 | 175790.4947 | 224803.97 | 30.6166 | 27
801388 | 2018-04-21 16:23 | 9.9398 | Oxy5 (PSt7-10) | 2018-04-04 12:42 | default | 112.2231 | μmol/L | 32.5244 | °C | 1012 | hPa | Humid | 35 | 0 | 0 | 25.677 | 175792.7206 | 224798.0613 | 30.6166 | 27
801404 | 2018-04-21 16:23 | 9.956 | Oxy5 (PSt7-10) | 2018-04-04 12:42 | default | 112.1982 | μmol/L | 32.5262 | °C | 1012 | hPa | Humid | 35 | 0 | 0 | 25.679 | 175795.6756 | 224799.5601 | 30.6166 | 27
801415 | 2018-04-21 16:23 | 9.9729 | Oxy5 (PSt7-10) | 2018-04-04 12:42 | default | 112.1989 | μmol/L | 32.5285 | °C | 1012 | hPa | Humid | 35 | 0 | 0 | 25.678 | 175807.4434 | 224803.7156 | 30.6166 | 27
801420 | 2018-04-21 16:23 | 9.9893 | Oxy5 (PSt7-10) | 2018-04-04 12:42 | default | 112.1456 | μmol/L | 32.5355 | °C | 1012 | hPa | Humid | 35 | 0 | 0 | 25.681 | 175799.2007 | 224809.0506 | 30.6166 | 27
801434 | 2018-04-21 16:23 | 10.0058 | Oxy5 (PSt7-10) | 2018-04-04 12:42 | default | 112.1559 | μmol/L | 32.5327 | °C | 1012 | hPa | Humid | 35 | 0 | 0 | 25.681 | 175797.2172 | 224799.3504 | 30.6166 | 27
801441 | 2018-04-21 16:23 | 10.0223 | Oxy5 (PSt7-10) | 2018-04-04 12:42 | default | 112.2138 | μmol/L | 32.5269 | °C | 1012 | hPa | Humid | 35 | 0 | 0 | 25.677 | 175808.4062 | 224799.1821 | 30.6166 | 27
801448 | 2018-04-21 16:23 | 10.0394 | Oxy5 (PSt7-10) | 2018-04-04 12:42 | default | 112.2015 | μmol/L | 32.5278 | °C | 1012 | hPa | Humid | 35 | 0 | 0 | 25.678 | 175803.8476 | 224807.2981 | 30.6166 | 27
801463 | 2018-04-21 16:23 | 10.0559 | Oxy5 (PSt7-10) | 2018-04-04 12:42 | default | 112.1624 | μmol/L | 32.526 | °C | 1012 | hPa | Humid | 35 | 0 | 0 | 25.683 | 175800.7405 | 224795.3083 | 30.6166 | 27
801470 | 2018-04-21 16:23 | 10.0731 | Oxy5 (PSt7-10) | 2018-04-04 12:42 | default | 112.2295 | μmol/L | 32.5226 | °C | 1012 | hPa | Humid | 35 | 0 | 0 | 25.677 | 175815.214 | 224808.0495 | 30.6166 | 27
801487 | 2018-04-21 16:23 | 10.0904 | Oxy5 (PSt7-10) | 2018-04-04 12:42 | default | 112.2241 | μmol/L | 32.5216 | °C | 1012 | hPa | Humid | 35 | 0 | 0 | 25.678 | 175802.8284 | 224808.8573 | 30.6166 | 27
801489 | 2018-04-21 16:23 | 10.1064 | Oxy5 (PSt7-10) | 2018-04-04 12:42 | default | 112.2035 | μmol/L | 32.5198 | °C | 1012 | hPa | Humid | 35 | 0 | 0 | 25.681 | 175811.5114 | 224800.4204 | 30.6166 | 27
801502 | 2018-04-21 16:23 | 10.123 | Oxy5 (PSt7-10) | 2018-04-04 12:42 | default | 112.1518 | μmol/L | 32.5338 | °C | 1012 | hPa | Humid | 35 | 0 | 0 | 25.681 | 175806.5201 | 224798.8828 | 30.6166 | 27
801512 | 2018-04-21 16:23 | 10.1393 | Oxy5 (PSt7-10) | 2018-04-04 12:42 | default | 112.1365 | μmol/L | 32.5355 | °C | 1012 | hPa | Humid | 35 | 0 | 0 | 25.682 | 175799.498 | 224793.7643 | 30.6166 | 27
801527 | 2018-04-21 16:23 | 10.1557 | Oxy5 (PSt7-10) | 2018-04-04 12:42 | default | 112.1479 | μmol/L | 32.5373 | °C | 1012 | hPa | Humid | 35 | 0 | 0 | 25.68 | 175805.7887 | 224802.6362 | 30.6166 | 27
801534 | 2018-04-21 16:23 | 10.173 | Oxy5 (PSt7-10) | 2018-04-04 12:42 | default | 112.1301 | μmol/L | 32.5397 | °C | 1012 | hPa | Humid | 35 | 0 | 0 | 25.681 | 175800.9143 | 224790.3404 | 30.6166 | 27
801544 | 2018-04-21 16:23 | 10.1889 | Oxy5 (PSt7-10) | 2018-04-04 12:42 | default | 112.1643 | μmol/L | 32.5304 | °C | 1012 | hPa | Humid | 35 | 0 | 0 | 25.681 | 175788.8588 | 224789.6886 | 30.6166 | 27
801549 | 2018-04-21 16:23 | 10.2055 | Oxy5 (PSt7-10) | 2018-04-04 12:42 | default | 112.1652 | μmol/L | 32.5253 | °C | 1012 | hPa | Humid | 35 | 0 | 0 | 25.683 | 175807.1544 | 224803.3165 | 30.6166 | 27
801561 | 2018-04-21 16:23 | 10.2228 | Oxy5 (PSt7-10) | 2018-04-04 12:42 | default | 112.2001 | μmol/L | 32.5281 | °C | 1012 | hPa | Humid | 35 | 0 | 0 | 25.678 | 175802.3839 | 224796.9459 | 30.6166 | 27
801575 | 2018-04-21 16:23 | 10.2398 | Oxy5 (PSt7-10) | 2018-04-04 12:42 | default | 112.2313 | μmol/L | 32.5147 | °C | 1012 | hPa | Humid | 35 | 0 | 0 | 25.68 | 175801.2588 | 224797.5024 | 30.6166 | 27
801586 | 2018-04-21 16:23 | 10.2561 | Oxy5 (PSt7-10) | 2018-04-04 12:42 | default | 112.1599 | μmol/L | 32.5267 | °C | 1012 | hPa | Humid | 35 | 0 | 0 | 25.683 | 175806.7716 | 224798.5722 | 30.6166 | 27
801595 | 2018-04-21 16:23 | 10.2731 | Oxy5 (PSt7-10) | 2018-04-04 12:42 | default | 112.159 | μmol/L | 32.522 | °C | 1012 | hPa | Humid | 35 | 0 | 0 | 25.685 | 175801.2388 | 224804.2438 | 30.6166 | 27
801601 | 2018-04-21 16:23 | 10.2889 | Oxy5 (PSt7-10) | 2018-04-04 12:42 | default | 112.1141 | μmol/L | 32.544 | °C | 1012 | hPa | Humid | 35 | 0 | 0 | 25.681 | 175800.4326 | 224793.4526 | 30.6166 | 27
801616 | 2018-04-21 16:23 | 10.3059 | Oxy5 (PSt7-10) | 2018-04-04 12:42 | default | 112.1615 | μmol/L | 32.5287 | °C | 1012 | hPa | Humid | 35 | 0 | 0 | 25.682 | 175811.1151 | 224805.032 | 30.6166 | 27
801618 | 2018-04-21 16:23 | 10.3241 | Oxy5 (PSt7-10) | 2018-04-04 12:42 | default | 112.1195 | μmol/L | 32.5327 | °C | 1012 | hPa | Humid | 35 | 0 | 0 | 25.685 | 175805.0661 | 224798.4074 | 30.6166 | 27
801636 | 2018-04-21 16:23 | 10.3389 | Oxy5 (PSt7-10) | 2018-04-04 12:42 | default | 112.1519 | μmol/L | 32.5289 | °C | 1012 | hPa | Humid | 35 | 0 | 0 | 25.683 | 175797.7092 | 224794.1753 | 30.6166 | 27
801646 | 2018-04-21 16:23 | 10.3565 | Oxy5 (PSt7-10) | 2018-04-04 12:42 | default | 112.1786 | μmol/L | 32.5192 | °C | 1012 | hPa | Humid | 35 | 0 | 0 | 25.684 | 175810.3384 | 224801.6675 | 30.6166 | 27
801648 | 2018-04-21 16:23 | 10.3727 | Oxy5 (PSt7-10) | 2018-04-04 12:42 | default | 112.1277 | μmol/L | 32.5379 | °C | 1012 | hPa | Humid | 35 | 0 | 0 | 25.682 | 175816.1058 | 224785.033 | 30.6166 | 27
801667 | 2018-04-21 16:23 | 10.3895 | Oxy5 (PSt7-10) | 2018-04-04 12:42 | default | 112.1699 | μmol/L | 32.5215 | °C | 1012 | hPa | Humid | 35 | 0 | 0 | 25.684 | 175803.7135 | 224787.8805 | 30.6166 | 27
801668 | 2018-04-21 16:23 | 10.4061 | Oxy5 (PSt7-10) | 2018-04-04 12:42 | default | 112.1819 | μmol/L | 32.5257 | °C | 1012 | hPa | Humid | 35 | 0 | 0 | 25.681 | 175802.3276 | 224790.5393 | 30.6166 | 27
801684 | 2018-04-21 16:23 | 10.496 | Oxy5 (PSt7-10) | 2018-04-04 12:42 | default | 112.2022 | μmol/L | 32.5251 | °C | 1012 | hPa | Humid | 35 | 0 | 0 | 25.679 | 175894.7903 | 224861.8838 | 30.6166 | 27
801696 | 2018-04-21 16:23 | 10.496 | Oxy5 (PSt7-10) | 2018-04-04 12:42 | default | 112.1341 | μmol/L | 32.5436 | °C | 1012 | hPa | Humid | 35 | 0 | 0 | 25.679 | 175840.2985 | 224816.9354 | 30.6166 | 27
801708 | 2018-04-21 16:23 | 10.496 | Oxy5 (PSt7-10) | 2018-04-04 12:42 | default | 112.1068 | μmol/L | 32.5436 | °C | 1012 | hPa | Humid | 35 | 0 | 0 | 25.682 | 175790.1005 | 224784.3764 | 30.6166 | 27
801719 | 2018-04-21 16:23 | 10.496 | Oxy5 (PSt7-10) | 2018-04-04 12:42 | default | 112.1093 | μmol/L | 32.5404 | °C | 1012 | hPa | Humid | 35 | 0 | 0 | 25.683 | 175771.8891 | 224774.2277 | 30.6166 | 27
801729 | 2018-04-21 16:23 | 10.496 | Oxy5 (PSt7-10) | 2018-04-04 12:42 | default | 112.1152 | μmol/L | 32.5363 | °C | 1012 | hPa | Humid | 35 | 0 | 0 | 25.684 | 175744.9566 | 224753.4241 | 30.6166 | 27
801738 | 2018-04-21 16:23 | 10.5058 | Oxy5 (PSt7-10) | 2018-04-04 12:42 | default | 112.0937 | μmol/L | 32.5422 | °C | 1012 | hPa | Humid | 35 | 0 | 0 | 25.684 | 175716.9871 | 224727.6057 | 30.6166 | 27
801750 | 2018-04-21 16:23 | 10.5228 | Oxy5 (PSt7-10) | 2018-04-04 12:42 | default | 112.0937 | μmol/L | 32.5422 | °C | 1012 | hPa | Humid | 35 | 0 | 0 | 25.684 | 175689.1352 | 224710.1737 | 30.6166 | 27
801756 | 2018-04-21 16:23 | 10.5405 | Oxy5 (PSt7-10) | 2018-04-04 12:42 | default | 112.1166 | μmol/L | 32.5409 | °C | 1012 | hPa | Humid | 35 | 0 | 0 | 25.682 | 175693.1237 | 224718.132 | 30.6166 | 27
801766 | 2018-04-21 16:23 | 10.5559 | Oxy5 (PSt7-10) | 2018-04-04 12:42 | default | 112.1074 | μmol/L | 32.536 | °C | 1012 | hPa | Humid | 35 | 0 | 0 | 25.685 | 175654.0861 | 224698.8502 | 30.6166 | 27
801769 | 2018-04-21 16:24 | 10.5732 | Oxy5 (PSt7-10) | 2018-04-04 12:42 | default | 112.1701 | μmol/L | 32.519 | °C | 1012 | hPa | Humid | 35 | 0 | 0 | 25.685 | 175717.2847 | 224740.4393 | 30.6166 | 27
801782 | 2018-04-21 16:24 | 10.5912 | Oxy5 (PSt7-10) | 2018-04-04 12:42 | default | 112.0983 | μmol/L | 32.536 | °C | 1012 | hPa | Humid | 35 | 0 | 0 | 25.686 | 175755.2976 | 224759.7278 | 30.6166 | 27
801796 | 2018-04-21 16:24 | 10.6063 | Oxy5 (PSt7-10) | 2018-04-04 12:42 | default | 112.0816 | μmol/L | 32.5356 | °C | 1012 | hPa | Humid | 35 | 0 | 0 | 25.688 | 175767.2877 | 224763.2605 | 30.6166 | 27
801805 | 2018-04-21 16:24 | 10.6231 | Oxy5 (PSt7-10) | 2018-04-04 12:42 | default | 112.0788 | μmol/L | 32.5363 | °C | 1012 | hPa | Humid | 35 | 0 | 0 | 25.688 | 175774.4095 | 224772.2262 | 30.6166 | 27
801811 | 2018-04-21 16:24 | 10.6396 | Oxy5 (PSt7-10) | 2018-04-04 12:42 | default | 112.0925 | μmol/L | 32.5302 | °C | 1012 | hPa | Humid | 35 | 0 | 0 | 25.689 | 175792.7454 | 224783.9675 | 30.6166 | 27
801824 | 2018-04-21 16:24 | 10.6556 | Oxy5 (PSt7-10) | 2018-04-04 12:42 | default | 112.1229 | μmol/L | 32.5269 | °C | 1012 | hPa | Humid | 35 | 0 | 0 | 25.687 | 175798.0993 | 224781.0167 | 30.6166 | 27
801830 | 2018-04-21 16:24 | 10.6728 | Oxy5 (PSt7-10) | 2018-04-04 12:42 | default | 112.0749 | μmol/L | 32.5349 | °C | 1012 | hPa | Humid | 35 | 0 | 0 | 25.689 | 175796.5965 | 224787.8405 | 30.6166 | 27
801842 | 2018-04-21 16:24 | 10.6897 | Oxy5 (PSt7-10) | 2018-04-04 12:42 | default | 112.0988 | μmol/L | 32.5334 | °C | 1012 | hPa | Humid | 35 | 0 | 0 | 25.687 | 175803.8205 | 224778.9809 | 30.6166 | 27
801855 | 2018-04-21 16:24 | 10.7058 | Oxy5 (PSt7-10) | 2018-04-04 12:42 | default | 112.0908 | μmol/L | 32.5356 | °C | 1012 | hPa | Humid | 35 | 0 | 0 | 25.687 | 175807.6358 | 224789.7209 | 30.6166 | 27
801862 | 2018-04-21 16:24 | 10.7242 | Oxy5 (PSt7-10) | 2018-04-04 12:42 | default | 112.151 | μmol/L | 32.5168 | °C | 1012 | hPa | Humid | 35 | 0 | 0 | 25.688 | 175815.2557 | 224784.4142 | 30.6166 | 27
801868 | 2018-04-21 16:24 | 10.7389 | Oxy5 (PSt7-10) | 2018-04-04 12:42 | default | 112.1572 | μmol/L | 32.5225 | °C | 1012 | hPa | Humid | 35 | 0 | 0 | 25.685 | 175812.2777 | 224782.9094 | 30.6166 | 27
801884 | 2018-04-21 16:24 | 10.756 | Oxy5 (PSt7-10) | 2018-04-04 12:42 | default | 112.0435 | μmol/L | 32.5459 | °C | 1012 | hPa | Humid | 35 | 0 | 0 | 25.688 | 175809.4161 | 224786.7984 | 30.6166 | 27
801896 | 2018-04-21 16:24 | 10.773 | Oxy5 (PSt7-10) | 2018-04-04 12:42 | default | 112.058 | μmol/L | 32.5494 | °C | 1012 | hPa | Humid | 35 | 0 | 0 | 25.685 | 175803.9751 | 224771.1059 | 30.6166 | 27
801907 | 2018-04-21 16:24 | 10.7896 | Oxy5 (PSt7-10) | 2018-04-04 12:42 | default | 112.0837 | μmol/L | 32.535 | °C | 1012 | hPa | Humid | 35 | 0 | 0 | 25.688 | 175823.7138 | 224778.091 | 30.6166 | 27
801917 | 2018-04-21 16:24 | 10.8074 | Oxy5 (PSt7-10) | 2018-04-04 12:42 | default | 112.0369 | μmol/L | 32.5452 | °C | 1012 | hPa | Humid | 35 | 0 | 0 | 25.689 | 175823.765 | 224775.4546 | 30.6166 | 27
801927 | 2018-04-21 16:24 | 10.8228 | Oxy5 (PSt7-10) | 2018-04-04 12:42 | default | 112.0453 | μmol/L | 32.5429 | °C | 1012 | hPa | Humid | 35 | 0 | 0 | 25.689 | 175825.6558 | 224781.5611 | 30.6166 | 27
801928 | 2018-04-21 16:24 | 10.8396 | Oxy5 (PSt7-10) | 2018-04-04 12:42 | default | 112.0822 | μmol/L | 32.5354 | °C | 1012 | hPa | Humid | 35 | 0 | 0 | 25.688 | 175818.6748 | 224782.128 | 30.6166 | 27
801939 | 2018-04-21 16:24 | 10.8563 | Oxy5 (PSt7-10) | 2018-04-04 12:42 | default | 112.0642 | μmol/L | 32.5428 | °C | 1012 | hPa | Humid | 35 | 0 | 0 | 25.687 | 175821.4116 | 224771.9526 | 30.6166 | 27
801956 | 2018-04-21 16:24 | 10.873 | Oxy5 (PSt7-10) | 2018-04-04 12:42 | default | 112.0818 | μmol/L | 32.538 | °C | 1012 | hPa | Humid | 35 | 0 | 0 | 25.687 | 175818.0808 | 224771.9639 | 30.6166 | 27
801959 | 2018-04-21 16:24 | 10.8889 | Oxy5 (PSt7-10) | 2018-04-04 12:42 | default | 112.0965 | μmol/L | 32.5365 | °C | 1012 | hPa | Humid | 35 | 0 | 0 | 25.686 | 175811.1344 | 224776.3073 | 30.6166 | 27
801968 | 2018-04-21 16:24 | 10.9057 | Oxy5 (PSt7-10) | 2018-04-04 12:42 | default | 112.0959 | μmol/L | 32.5317 | °C | 1012 | hPa | Humid | 35 | 0 | 0 | 25.688 | 175806.9601 | 224774.28 | 30.6166 | 27
801984 | 2018-04-21 16:24 | 10.9232 | Oxy5 (PSt7-10) | 2018-04-04 12:42 | default | 112.0389 | μmol/L | 32.5447 | °C | 1012 | hPa | Humid | 35 | 0 | 0 | 25.689 | 175819.8878 | 224773.4036 | 30.6166 | 27
801989 | 2018-04-21 16:24 | 10.9391 | Oxy5 (PSt7-10) | 2018-04-04 12:42 | default | 112.0662 | μmol/L | 32.5398 | °C | 1012 | hPa | Humid | 35 | 0 | 0 | 25.688 | 175817.0734 | 224773.6718 | 30.6166 | 27
802004 | 2018-04-21 16:24 | 10.9556 | Oxy5 (PSt7-10) | 2018-04-04 12:42 | default | 112.1285 | μmol/L | 32.5229 | °C | 1012 | hPa | Humid | 35 | 0 | 0 | 25.688 | 175810.3809 | 224771.5717 | 30.6166 | 27
802008 | 2018-04-21 16:24 | 10.9726 | Oxy5 (PSt7-10) | 2018-04-04 12:42 | default | 112.0812 | μmol/L | 32.5382 | °C | 1012 | hPa | Humid | 35 | 0 | 0 | 25.687 | 175808.4445 | 224772.1621 | 30.6166 | 27
802022 | 2018-04-21 16:24 | 10.9898 | Oxy5 (PSt7-10) | 2018-04-04 12:42 | default | 112.0492 | μmol/L | 32.5419 | °C | 1012 | hPa | Humid | 35 | 0 | 0 | 25.689 | 175809.0274 | 224775.0936 | 30.6166 | 27
802032 | 2018-04-21 16:24 | 11.0055 | Oxy5 (PSt7-10) | 2018-04-04 12:42 | default | 112.0764 | μmol/L | 32.537 | °C | 1012 | hPa | Humid | 35 | 0 | 0 | 25.688 | 175816.0129 | 224772.2342 | 30.6166 | 27
802043 | 2018-04-21 16:24 | 11.0237 | Oxy5 (PSt7-10) | 2018-04-04 12:42 | default | 112.1011 | μmol/L | 32.5303 | °C | 1012 | hPa | Humid | 35 | 0 | 0 | 25.688 | 175821.7186 | 224768.4358 | 30.6166 | 27
802056 | 2018-04-21 16:24 | 11.0434 | Oxy5 (PSt7-10) | 2018-04-04 12:42 | default | 112.0769 | μmol/L | 32.527 | °C | 1012 | hPa | Humid | 35 | 0 | 0 | 25.692 | 175820.0697 | 224777.0875 | 30.6166 | 27
802058 | 2018-04-21 16:24 | 11.056 | Oxy5 (PSt7-10) | 2018-04-04 12:42 | default | 112.0453 | μmol/L | 32.5306 | °C | 1012 | hPa | Humid | 35 | 0 | 0 | 25.694 | 175803.2119 | 224772.088 | 30.6166 | 27
802076 | 2018-04-21 16:24 | 11.073 | Oxy5 (PSt7-10) | 2018-04-04 12:42 | default | 111.9917 | μmol/L | 32.5501 | °C | 1012 | hPa | Humid | 35 | 0 | 0 | 25.692 | 175802.2286 | 224764.0719 | 30.6166 | 27
802080 | 2018-04-21 16:24 | 11.0899 | Oxy5 (PSt7-10) | 2018-04-04 12:42 | default | 112.022 | μmol/L | 32.5493 | °C | 1012 | hPa | Humid | 35 | 0 | 0 | 25.689 | 175809.7567 | 224777.4929 | 30.6166 | 27
802090 | 2018-04-21 16:24 | 11.1056 | Oxy5 (PSt7-10) | 2018-04-04 12:42 | default | 112.0417 | μmol/L | 32.539 | °C | 1012 | hPa | Humid | 35 | 0 | 0 | 25.691 | 175793.3082 | 224773.139 | 30.6166 | 27
802103 | 2018-04-21 16:24 | 11.1225 | Oxy5 (PSt7-10) | 2018-04-04 12:42 | default | 112.0372 | μmol/L | 32.5451 | °C | 1012 | hPa | Humid | 35 | 0 | 0 | 25.689 | 175794.7412 | 224774.0589 | 30.6166 | 27
802112 | 2018-04-21 16:24 | 11.1394 | Oxy5 (PSt7-10) | 2018-04-04 12:42 | default | 112.0146 | μmol/L | 32.5464 | °C | 1012 | hPa | Humid | 35 | 0 | 0 | 25.691 | 175797.0425 | 224776.338 | 30.6166 | 27
802124 | 2018-04-21 16:24 | 11.1565 | Oxy5 (PSt7-10) | 2018-04-04 12:42 | default | 112.0503 | μmol/L | 32.5367 | °C | 1012 | hPa | Humid | 35 | 0 | 0 | 25.691 | 175804.4643 | 224774.9453 | 30.6166 | 27
802131 | 2018-04-21 16:24 | 11.1728 | Oxy5 (PSt7-10) | 2018-04-04 12:42 | default | 112.1171 | μmol/L | 32.5259 | °C | 1012 | hPa | Humid | 35 | 0 | 0 | 25.688 | 175810.3482 | 224783.5034 | 30.6166 | 27
802138 | 2018-04-21 16:24 | 11.1892 | Oxy5 (PSt7-10) | 2018-04-04 12:42 | default | 112.078 | μmol/L | 32.5341 | °C | 1012 | hPa | Humid | 35 | 0 | 0 | 25.689 | 175799.1057 | 224761.1664 | 30.6166 | 27
802154 | 2018-04-21 16:24 | 11.2073 | Oxy5 (PSt7-10) | 2018-04-04 12:42 | default | 112.0446 | μmol/L | 32.5333 | °C | 1012 | hPa | Humid | 35 | 0 | 0 | 25.693 | 175816.708 | 224775.9734 | 30.6166 | 27
802165 | 2018-04-21 16:24 | 11.2226 | Oxy5 (PSt7-10) | 2018-04-04 12:42 | default | 112.0562 | μmol/L | 32.54 | °C | 1012 | hPa | Humid | 35 | 0 | 0 | 25.689 | 175806.6439 | 224763.876 | 30.6166 | 27
802177 | 2018-04-21 16:24 | 11.2392 | Oxy5 (PSt7-10) | 2018-04-04 12:42 | default | 112.0476 | μmol/L | 32.5374 | °C | 1012 | hPa | Humid | 35 | 0 | 0 | 25.691 | 175804.0029 | 224755.0101 | 30.6166 | 27
802181 | 2018-04-21 16:24 | 11.2565 | Oxy5 (PSt7-10) | 2018-04-04 12:42 | default | 112.0669 | μmol/L | 32.5322 | °C | 1012 | hPa | Humid | 35 | 0 | 0 | 25.691 | 175812.1863 | 224780.1598 | 30.6166 | 27
802194 | 2018-04-21 16:24 | 11.2727 | Oxy5 (PSt7-10) | 2018-04-04 12:42 | default | 112.0585 | μmol/L | 32.532 | °C | 1012 | hPa | Humid | 35 | 0 | 0 | 25.692 | 175819.9025 | 224763.5003 | 30.6166 | 27
802199 | 2018-04-21 16:24 | 11.2895 | Oxy5 (PSt7-10) | 2018-04-04 12:42 | default | 112.0162 | μmol/L | 32.5435 | °C | 1012 | hPa | Humid | 35 | 0 | 0 | 25.692 | 175807.9252 | 224767.3194 | 30.6166 | 27
802217 | 2018-04-21 16:24 | 11.306 | Oxy5 (PSt7-10) | 2018-04-04 12:42 | default | 112.0675 | μmol/L | 32.532 | °C | 1012 | hPa | Humid | 35 | 0 | 0 | 25.691 | 175813.627 | 224770.1465 | 30.6166 | 27
802221 | 2018-04-21 16:24 | 11.323 | Oxy5 (PSt7-10) | 2018-04-04 12:42 | default | 112.0737 | μmol/L | 32.5303 | °C | 1012 | hPa | Humid | 35 | 0 | 0 | 25.691 | 175817.2878 | 224776.6501 | 30.6166 | 27
802230 | 2018-04-21 16:24 | 11.339 | Oxy5 (PSt7-10) | 2018-04-04 12:42 | default | 112.0952 | μmol/L | 32.527 | °C | 1012 | hPa | Humid | 35 | 0 | 0 | 25.69 | 175816.5254 | 224772.6095 | 30.6166 | 27
802244 | 2018-04-21 16:24 | 11.3562 | Oxy5 (PSt7-10) | 2018-04-04 12:42 | default | 112.1215 | μmol/L | 32.5198 | °C | 1012 | hPa | Humid | 35 | 0 | 0 | 25.69 | 175822.1489 | 224763.1525 | 30.6166 | 27
802249 | 2018-04-21 16:24 | 11.3724 | Oxy5 (PSt7-10) | 2018-04-04 12:42 | default | 112.0156 | μmol/L | 32.5411 | °C | 1012 | hPa | Humid | 35 | 0 | 0 | 25.693 | 175812.5076 | 224772.8649 | 30.6166 | 27
802267 | 2018-04-21 16:24 | 11.39 | Oxy5 (PSt7-10) | 2018-04-04 12:42 | default | 112.0287 | μmol/L | 32.5376 | °C | 1012 | hPa | Humid | 35 | 0 | 0 | 25.693 | 175827.5783 | 224761.8915 | 30.6166 | 27
802275 | 2018-04-21 16:24 | 11.4056 | Oxy5 (PSt7-10) | 2018-04-04 12:42 | default | 111.9878 | μmol/L | 32.5462 | °C | 1012 | hPa | Humid | 35 | 0 | 0 | 25.694 | 175826.7486 | 224765.4162 | 30.6166 | 27
802287 | 2018-04-21 16:24 | 11.4228 | Oxy5 (PSt7-10) | 2018-04-04 12:42 | default | 112.007 | μmol/L | 32.5385 | °C | 1012 | hPa | Humid | 35 | 0 | 0 | 25.695 | 175827.8817 | 224766.1476 | 30.6166 | 27
802296 | 2018-04-21 16:24 | 11.4393 | Oxy5 (PSt7-10) | 2018-04-04 12:42 | default | 112.0367 | μmol/L | 32.5354 | °C | 1012 | hPa | Humid | 35 | 0 | 0 | 25.693 | 175828.9241 | 224764.2272 | 30.6166 | 27
802305 | 2018-04-21 16:24 | 11.4562 | Oxy5 (PSt7-10) | 2018-04-04 12:42 | default | 112.0029 | μmol/L | 32.5347 | °C | 1012 | hPa | Humid | 35 | 0 | 0 | 25.697 | 175832.4677 | 224774.2202 | 30.6166 | 27
802317 | 2018-04-21 16:24 | 11.4725 | Oxy5 (PSt7-10) | 2018-04-04 12:42 | default | 111.9557 | μmol/L | 32.5475 | °C | 1012 | hPa | Humid | 35 | 0 | 0 | 25.697 | 175825.3503 | 224768.168 | 30.6166 | 27
802325 | 2018-04-21 16:24 | 11.49 | Oxy5 (PSt7-10) | 2018-04-04 12:42 | default | 111.9967 | μmol/L | 32.5389 | °C | 1012 | hPa | Humid | 35 | 0 | 0 | 25.696 | 175820.7195 | 224761.0238 | 30.6166 | 27
802329 | 2018-04-21 16:24 | 11.5062 | Oxy5 (PSt7-10) | 2018-04-04 12:42 | default | 112.076 | μmol/L | 32.5272 | °C | 1012 | hPa | Humid | 35 | 0 | 0 | 25.692 | 175820.8333 | 224765.3053 | 30.6166 | 27
802340 | 2018-04-21 16:24 | 11.5225 | Oxy5 (PSt7-10) | 2018-04-04 12:42 | default | 112.0317 | μmol/L | 32.5392 | °C | 1012 | hPa | Humid | 35 | 0 | 0 | 25.692 | 175810.2527 | 224762.4851 | 30.6166 | 27
802353 | 2018-04-21 16:24 | 11.5394 | Oxy5 (PSt7-10) | 2018-04-04 12:42 | default | 112.0294 | μmol/L | 32.5399 | °C | 1012 | hPa | Humid | 35 | 0 | 0 | 25.692 | 175816.511 | 224759.841 | 30.6166 | 27
802358 | 2018-04-21 16:24 | 11.5556 | Oxy5 (PSt7-10) | 2018-04-04 12:42 | default | 111.9901 | μmol/L | 32.5431 | °C | 1012 | hPa | Humid | 35 | 0 | 0 | 25.695 | 175821.0121 | 224754.2884 | 30.6166 | 27
802377 | 2018-04-21 16:25 | 11.5766 | Oxy5 (PSt7-10) | 2018-04-04 12:42 | default | 112.0078 | μmol/L | 32.5285 | °C | 1012 | hPa | Humid | 35 | 0 | 0 | 25.699 | 175834.6973 | 224775.6515 | 30.6166 | 27
802381 | 2018-04-21 16:25 | 11.5889 | Oxy5 (PSt7-10) | 2018-04-04 12:42 | default | 112.0703 | μmol/L | 32.5288 | °C | 1012 | hPa | Humid | 35 | 0 | 0 | 25.692 | 175818.6203 | 224762.3648 | 30.6166 | 27
802388 | 2018-04-21 16:25 | 11.6061 | Oxy5 (PSt7-10) | 2018-04-04 12:42 | default | 111.9709 | μmol/L | 32.5508 | °C | 1012 | hPa | Humid | 35 | 0 | 0 | 25.694 | 175830.5008 | 224762.1479 | 30.6166 | 27
802401 | 2018-04-21 16:25 | 11.623 | Oxy5 (PSt7-10) | 2018-04-04 12:42 | default | 112.0388 | μmol/L | 32.5299 | °C | 1012 | hPa | Humid | 35 | 0 | 0 | 25.695 | 175828.9024 | 224768.3566 | 30.6166 | 27
802411 | 2018-04-21 16:25 | 11.6391 | Oxy5 (PSt7-10) | 2018-04-04 12:42 | default | 112.0324 | μmol/L | 32.5341 | °C | 1012 | hPa | Humid | 35 | 0 | 0 | 25.694 | 175830.2969 | 224757.3141 | 30.6166 | 27
802418 | 2018-04-21 16:25 | 11.6565 | Oxy5 (PSt7-10) | 2018-04-04 12:42 | default | 112.0131 | μmol/L | 32.5369 | °C | 1012 | hPa | Humid | 35 | 0 | 0 | 25.695 | 175831.5826 | 224766.1356 | 30.6166 | 27
802436 | 2018-04-21 16:25 | 11.6727 | Oxy5 (PSt7-10) | 2018-04-04 12:42 | default | 112.0209 | μmol/L | 32.5323 | °C | 1012 | hPa | Humid | 35 | 0 | 0 | 25.696 | 175825.9886 | 224757.4139 | 30.6166 | 27
802443 | 2018-04-21 16:25 | 11.6889 | Oxy5 (PSt7-10) | 2018-04-04 12:42 | default | 112.0531 | μmol/L | 32.5236 | °C | 1012 | hPa | Humid | 35 | 0 | 0 | 25.696 | 175825.5366 | 224765.8077 | 30.6166 | 27
802452 | 2018-04-21 16:25 | 11.7068 | Oxy5 (PSt7-10) | 2018-04-04 12:42 | default | 112.0192 | μmol/L | 32.5377 | °C | 1012 | hPa | Humid | 35 | 0 | 0 | 25.694 | 175814.8693 | 224777.1124 | 30.6166 | 27
802458 | 2018-04-21 16:25 | 11.7222 | Oxy5 (PSt7-10) | 2018-04-04 12:42 | default | 111.9786 | μmol/L | 32.5413 | °C | 1012 | hPa | Humid | 35 | 0 | 0 | 25.697 | 175816.1869 | 224758.9453 | 30.6166 | 27
802469 | 2018-04-21 16:25 | 11.7392 | Oxy5 (PSt7-10) | 2018-04-04 12:42 | default | 111.921 | μmol/L | 32.552 | °C | 1012 | hPa | Humid | 35 | 0 | 0 | 25.699 | 175819.4428 | 224755.7495 | 30.6166 | 27
802479 | 2018-04-21 16:25 | 11.7555 | Oxy5 (PSt7-10) | 2018-04-04 12:42 | default | 112.0134 | μmol/L | 32.5344 | °C | 1012 | hPa | Humid | 35 | 0 | 0 | 25.696 | 175804.7971 | 224760.2596 | 30.6166 | 27
802489 | 2018-04-21 16:25 | 11.7731 | Oxy5 (PSt7-10) | 2018-04-04 12:42 | default | 111.9705 | μmol/L | 32.5485 | °C | 1012 | hPa | Humid | 35 | 0 | 0 | 25.695 | 175815.5611 | 224774.8152 | 30.6166 | 27
802504 | 2018-04-21 16:25 | 11.789 | Oxy5 (PSt7-10) | 2018-04-04 12:42 | default | 112.0292 | μmol/L | 32.535 | °C | 1012 | hPa | Humid | 35 | 0 | 0 | 25.694 | 175807.7586 | 224761.6478 | 30.6166 | 27
802513 | 2018-04-21 16:25 | 11.8063 | Oxy5 (PSt7-10) | 2018-04-04 12:42 | default | 111.9851 | μmol/L | 32.5396 | °C | 1012 | hPa | Humid | 35 | 0 | 0 | 25.697 | 175815.1553 | 224758.0291 | 30.6166 | 27
802523 | 2018-04-21 16:25 | 11.8226 | Oxy5 (PSt7-10) | 2018-04-04 12:42 | default | 111.9631 | μmol/L | 32.548 | °C | 1012 | hPa | Humid | 35 | 0 | 0 | 25.696 | 175823.3231 | 224754.5618 | 30.6166 | 27
802535 | 2018-04-21 16:25 | 11.8392 | Oxy5 (PSt7-10) | 2018-04-04 12:42 | default | 111.9613 | μmol/L | 32.546 | °C | 1012 | hPa | Humid | 35 | 0 | 0 | 25.697 | 175829.3415 | 224756.9708 | 30.6166 | 27
802540 | 2018-04-21 16:25 | 11.8567 | Oxy5 (PSt7-10) | 2018-04-04 12:42 | default | 111.9931 | μmol/L | 32.5374 | °C | 1012 | hPa | Humid | 35 | 0 | 0 | 25.697 | 175837.7552 | 224766.3596 | 30.6166 | 27
802555 | 2018-04-21 16:25 | 11.8728 | Oxy5 (PSt7-10) | 2018-04-04 12:42 | default | 111.9806 | μmol/L | 32.5506 | °C | 1012 | hPa | Humid | 35 | 0 | 0 | 25.693 | 175829.3145 | 224761.9474 | 30.6166 | 27
802562 | 2018-04-21 16:25 | 11.8895 | Oxy5 (PSt7-10) | 2018-04-04 12:42 | default | 111.9908 | μmol/L | 32.5429 | °C | 1012 | hPa | Humid | 35 | 0 | 0 | 25.695 | 175820.1296 | 224755.0692 | 30.6166 | 27
802571 | 2018-04-21 16:25 | 11.9064 | Oxy5 (PSt7-10) | 2018-04-04 12:42 | default | 111.9956 | μmol/L | 32.5367 | °C | 1012 | hPa | Humid | 35 | 0 | 0 | 25.697 | 175832.7333 | 224757.8621 | 30.6166 | 27
802583 | 2018-04-21 16:25 | 11.9231 | Oxy5 (PSt7-10) | 2018-04-04 12:42 | default | 111.9941 | μmol/L | 32.5371 | °C | 1012 | hPa | Humid | 35 | 0 | 0 | 25.697 | 175826.7147 | 224751.7452 | 30.6166 | 27
802597 | 2018-04-21 16:25 | 11.939 | Oxy5 (PSt7-10) | 2018-04-04 12:42 | default | 111.9877 | μmol/L | 32.5388 | °C | 1012 | hPa | Humid | 35 | 0 | 0 | 25.697 | 175841.36 | 224763.9347 | 30.6166 | 27
802599 | 2018-04-21 16:25 | 11.9565 | Oxy5 (PSt7-10) | 2018-04-04 12:42 | default | 111.9131 | μmol/L | 32.5542 | °C | 1012 | hPa | Humid | 35 | 0 | 0 | 25.699 | 175837.552 | 224764.8511 | 30.6166 | 27
802612 | 2018-04-21 16:25 | 11.9728 | Oxy5 (PSt7-10) | 2018-04-04 12:42 | default | 111.9829 | μmol/L | 32.5328 | °C | 1012 | hPa | Humid | 35 | 0 | 0 | 25.7 | 175843.0574 | 224763.1098 | 30.6166 | 27
802624 | 2018-04-21 16:25 | 11.99 | Oxy5 (PSt7-10) | 2018-04-04 12:42 | default | 111.9619 | μmol/L | 32.5409 | °C | 1012 | hPa | Humid | 35 | 0 | 0 | 25.699 | 175853.2501 | 224766.6624 | 30.6166 | 27
802629 | 2018-04-21 16:25 | 12.0056 | Oxy5 (PSt7-10) | 2018-04-04 12:42 | default | 111.9874 | μmol/L | 32.5365 | °C | 1012 | hPa | Humid | 35 | 0 | 0 | 25.698 | 175844.0251 | 224765.585 | 30.6166 | 27
802644 | 2018-04-21 16:25 | 12.0224 | Oxy5 (PSt7-10) | 2018-04-04 12:42 | default | 111.9117 | μmol/L | 32.5496 | °C | 1012 | hPa | Humid | 35 | 0 | 0 | 25.701 | 175837.0164 | 224758.1567 | 30.6166 | 27
802656 | 2018-04-21 16:25 | 12.0396 | Oxy5 (PSt7-10) | 2018-04-04 12:42 | default | 111.8749 | μmol/L | 32.5695 | °C | 1012 | hPa | Humid | 35 | 0 | 0 | 25.697 | 175849.9574 | 224757.3131 | 30.6166 | 27
802665 | 2018-04-21 16:25 | 12.056 | Oxy5 (PSt7-10) | 2018-04-04 12:42 | default | 111.9401 | μmol/L | 32.5518 | °C | 1012 | hPa | Humid | 35 | 0 | 0 | 25.697 | 175843.5123 | 224757.3236 | 30.6166 | 27
802668 | 2018-04-21 16:25 | 12.0739 | Oxy5 (PSt7-10) | 2018-04-04 12:42 | default | 111.9963 | μmol/L | 32.539 | °C | 1012 | hPa | Humid | 35 | 0 | 0 | 25.696 | 175848.2156 | 224755.3893 | 30.6166 | 27
802684 | 2018-04-21 16:25 | 12.0895 | Oxy5 (PSt7-10) | 2018-04-04 12:42 | default | 111.9609 | μmol/L | 32.5486 | °C | 1012 | hPa | Humid | 35 | 0 | 0 | 25.696 | 175844.629 | 224765.1593 | 30.6166 | 27
802696 | 2018-04-21 16:25 | 12.1659 | Oxy5 (PSt7-10) | 2018-04-04 12:42 | default | 111.9499 | μmol/L | 32.5442 | °C | 1012 | hPa | Humid | 35 | 0 | 0 | 25.699 | 175925.0631 | 224826.2271 | 30.6166 | 27
802705 | 2018-04-21 16:25 | 12.1659 | Oxy5 (PSt7-10) | 2018-04-04 12:42 | default | 111.9576 | μmol/L | 32.5445 | °C | 1012 | hPa | Humid | 35 | 0 | 0 | 25.698 | 175876.5782 | 224778.4408 | 30.6166 | 27
802716 | 2018-04-21 16:25 | 12.1659 | Oxy5 (PSt7-10) | 2018-04-04 12:42 | default | 111.9224 | μmol/L | 32.5442 | °C | 1012 | hPa | Humid | 35 | 0 | 0 | 25.702 | 175835.3005 | 224747.6548 | 30.6166 | 27
802730 | 2018-04-21 16:25 | 12.1661 | Oxy5 (PSt7-10) | 2018-04-04 12:42 | default | 111.9279 | μmol/L | 32.5477 | °C | 1012 | hPa | Humid | 35 | 0 | 0 | 25.7 | 175810.3427 | 224726.6956 | 30.6166 | 27
802736 | 2018-04-21 16:25 | 12.1745 | Oxy5 (PSt7-10) | 2018-04-04 12:42 | default | 111.9282 | μmol/L | 32.5476 | °C | 1012 | hPa | Humid | 35 | 0 | 0 | 25.7 | 175785.9553 | 224715.8596 | 30.6166 | 27
802749 | 2018-04-21 16:25 | 12.1895 | Oxy5 (PSt7-10) | 2018-04-04 12:42 | default | 111.9192 | μmol/L | 32.5476 | °C | 1012 | hPa | Humid | 35 | 0 | 0 | 25.701 | 175736.1338 | 224677.9026 | 30.6166 | 27
802756 | 2018-04-21 16:25 | 12.206 | Oxy5 (PSt7-10) | 2018-04-04 12:42 | default | 111.9233 | μmol/L | 32.5391 | °C | 1012 | hPa | Humid | 35 | 0 | 0 | 25.704 | 175720.2382 | 224663.2525 | 30.6166 | 27
802764 | 2018-04-21 16:25 | 12.2223 | Oxy5 (PSt7-10) | 2018-04-04 12:42 | default | 111.9613 | μmol/L | 32.5386 | °C | 1012 | hPa | Humid | 35 | 0 | 0 | 25.7 | 175737.6054 | 224681.5267 | 30.6166 | 27
802775 | 2018-04-21 16:25 | 12.239 | Oxy5 (PSt7-10) | 2018-04-04 12:42 | default | 111.944 | μmol/L | 32.5384 | °C | 1012 | hPa | Humid | 35 | 0 | 0 | 25.702 | 175778.6796 | 224716.138 | 30.6166 | 27
802787 | 2018-04-21 16:25 | 12.2564 | Oxy5 (PSt7-10) | 2018-04-04 12:42 | default | 111.9094 | μmol/L | 32.5478 | °C | 1012 | hPa | Humid | 35 | 0 | 0 | 25.702 | 175809.7424 | 224727.134 | 30.6166 | 27
802793 | 2018-04-21 16:25 | 12.2723 | Oxy5 (PSt7-10) | 2018-04-04 12:42 | default | 111.9386 | μmol/L | 32.5398 | °C | 1012 | hPa | Humid | 35 | 0 | 0 | 25.702 | 175805.2724 | 224730.5955 | 30.6166 | 27
802807 | 2018-04-21 16:25 | 12.2894 | Oxy5 (PSt7-10) | 2018-04-04 12:42 | default | 111.9796 | μmol/L | 32.541 | °C | 1012 | hPa | Humid | 35 | 0 | 0 | 25.697 | 175812.7421 | 224743.8524 | 30.6166 | 27
802811 | 2018-04-21 16:25 | 12.3058 | Oxy5 (PSt7-10) | 2018-04-04 12:42 | default | 111.9352 | μmol/L | 32.5383 | °C | 1012 | hPa | Humid | 35 | 0 | 0 | 25.703 | 175813.6313 | 224744.8312 | 30.6166 | 27
802826 | 2018-04-21 16:25 | 12.323 | Oxy5 (PSt7-10) | 2018-04-04 12:42 | default | 111.9295 | μmol/L | 32.5398 | °C | 1012 | hPa | Humid | 35 | 0 | 0 | 25.703 | 175819.5206 | 224758.4411 | 30.6166 | 27
802831 | 2018-04-21 16:25 | 12.3394 | Oxy5 (PSt7-10) | 2018-04-04 12:42 | default | 111.8966 | μmol/L | 32.5488 | °C | 1012 | hPa | Humid | 35 | 0 | 0 | 25.703 | 175815.1155 | 224745.3421 | 30.6166 | 27
802845 | 2018-04-21 16:25 | 12.3555 | Oxy5 (PSt7-10) | 2018-04-04 12:42 | default | 111.9087 | μmol/L | 32.5554 | °C | 1012 | hPa | Humid | 35 | 0 | 0 | 25.699 | 175802.1514 | 224745.8528 | 30.6166 | 27
802850 | 2018-04-21 16:25 | 12.3725 | Oxy5 (PSt7-10) | 2018-04-04 12:42 | default | 111.9367 | μmol/L | 32.5453 | °C | 1012 | hPa | Humid | 35 | 0 | 0 | 25.7 | 175806.1554 | 224742.4841 | 30.6166 | 27
802867 | 2018-04-21 16:25 | 12.3895 | Oxy5 (PSt7-10) | 2018-04-04 12:42 | default | 111.9115 | μmol/L | 32.5423 | °C | 1012 | hPa | Humid | 35 | 0 | 0 | 25.704 | 175822.803 | 224748.4572 | 30.6166 | 27
802875 | 2018-04-21 16:25 | 12.4058 | Oxy5 (PSt7-10) | 2018-04-04 12:42 | default | 111.9145 | μmol/L | 32.5439 | °C | 1012 | hPa | Humid | 35 | 0 | 0 | 25.703 | 175824.5706 | 224746.1504 | 30.6166 | 27
802886 | 2018-04-21 16:25 | 12.4225 | Oxy5 (PSt7-10) | 2018-04-04 12:42 | default | 111.9185 | μmol/L | 32.5502 | °C | 1012 | hPa | Humid | 35 | 0 | 0 | 25.7 | 175829.3152 | 224754.7289 | 30.6166 | 27
802895 | 2018-04-21 16:25 | 12.4394 | Oxy5 (PSt7-10) | 2018-04-04 12:42 | default | 111.9322 | μmol/L | 32.5441 | °C | 1012 | hPa | Humid | 35 | 0 | 0 | 25.701 | 175831.5917 | 224749.373 | 30.6166 | 27
802898 | 2018-04-21 16:25 | 12.4563 | Oxy5 (PSt7-10) | 2018-04-04 12:42 | default | 111.9145 | μmol/L | 32.539 | °C | 1012 | hPa | Humid | 35 | 0 | 0 | 25.705 | 175834.2499 | 224744.5367 | 30.6166 | 27
802913 | 2018-04-21 16:25 | 12.4726 | Oxy5 (PSt7-10) | 2018-04-04 12:42 | default | 111.9549 | μmol/L | 32.5354 | °C | 1012 | hPa | Humid | 35 | 0 | 0 | 25.702 | 175838.4028 | 224750.794 | 30.6166 | 27
802919 | 2018-04-21 16:25 | 12.4899 | Oxy5 (PSt7-10) | 2018-04-04 12:42 | default | 111.9562 | μmol/L | 32.5351 | °C | 1012 | hPa | Humid | 35 | 0 | 0 | 25.702 | 175840.7166 | 224747.2942 | 30.6166 | 27
802929 | 2018-04-21 16:25 | 12.5059 | Oxy5 (PSt7-10) | 2018-04-04 12:42 | default | 111.8918 | μmol/L | 32.5476 | °C | 1012 | hPa | Humid | 35 | 0 | 0 | 25.704 | 175838.7245 | 224747.1564 | 30.6166 | 27
802940 | 2018-04-21 16:25 | 12.5232 | Oxy5 (PSt7-10) | 2018-04-04 12:42 | default | 111.8874 | μmol/L | 32.5414 | °C | 1012 | hPa | Humid | 35 | 0 | 0 | 25.707 | 175850.6855 | 224743.7314 | 30.6166 | 27
802950 | 2018-04-21 16:25 | 12.5396 | Oxy5 (PSt7-10) | 2018-04-04 12:42 | default | 111.9515 | μmol/L | 32.5363 | °C | 1012 | hPa | Humid | 35 | 0 | 0 | 25.702 | 175835.9356 | 224753.8152 | 30.6166 | 27
802958 | 2018-04-21 16:25 | 12.5556 | Oxy5 (PSt7-10) | 2018-04-04 12:42 | default | 111.9054 | μmol/L | 32.5439 | °C | 1012 | hPa | Humid | 35 | 0 | 0 | 25.704 | 175848.9046 | 224736.3338 | 30.6166 | 27
802970 | 2018-04-21 16:26 | 12.5722 | Oxy5 (PSt7-10) | 2018-04-04 12:42 | default | 111.9221 | μmol/L | 32.5369 | °C | 1012 | hPa | Humid | 35 | 0 | 0 | 25.705 | 175858.103 | 224751.8576 | 30.6166 | 27
802985 | 2018-04-21 16:26 | 12.5893 | Oxy5 (PSt7-10) | 2018-04-04 12:42 | default | 111.8895 | μmol/L | 32.5483 | °C | 1012 | hPa | Humid | 35 | 0 | 0 | 25.704 | 175858.2026 | 224743.0073 | 30.6166 | 27
802994 | 2018-04-21 16:26 | 12.6061 | Oxy5 (PSt7-10) | 2018-04-04 12:42 | default | 111.8727 | μmol/L | 32.5479 | °C | 1012 | hPa | Humid | 35 | 0 | 0 | 25.706 | 175864.7913 | 224746.9197 | 30.6166 | 27
803002 | 2018-04-21 16:26 | 12.6231 | Oxy5 (PSt7-10) | 2018-04-04 12:42 | default | 111.9514 | μmol/L | 32.5314 | °C | 1012 | hPa | Humid | 35 | 0 | 0 | 25.704 | 175866.0619 | 224751.3628 | 30.6166 | 27
803011 | 2018-04-21 16:26 | 12.639 | Oxy5 (PSt7-10) | 2018-04-04 12:42 | default | 111.9684 | μmol/L | 32.5293 | °C | 1012 | hPa | Humid | 35 | 0 | 0 | 25.703 | 175854.1969 | 224743.8417 | 30.6166 | 27
803020 | 2018-04-21 16:26 | 12.656 | Oxy5 (PSt7-10) | 2018-04-04 12:42 | default | 111.941 | μmol/L | 32.5318 | °C | 1012 | hPa | Humid | 35 | 0 | 0 | 25.705 | 175860.7518 | 224735.751 | 30.6166 | 27
803029 | 2018-04-21 16:26 | 12.6732 | Oxy5 (PSt7-10) | 2018-04-04 12:42 | default | 111.8459 | μmol/L | 32.5527 | °C | 1012 | hPa | Humid | 35 | 0 | 0 | 25.707 | 175861.6517 | 224744.6461 | 30.6166 | 27
803043 | 2018-04-21 16:26 | 12.6894 | Oxy5 (PSt7-10) | 2018-04-04 12:42 | default | 111.8746 | μmol/L | 32.5548 | °C | 1012 | hPa | Humid | 35 | 0 | 0 | 25.703 | 175853.3222 | 224741.193 | 30.6166 | 27
803054 | 2018-04-21 16:26 | 12.7057 | Oxy5 (PSt7-10) | 2018-04-04 12:42 | default | 111.8909 | μmol/L | 32.5454 | °C | 1012 | hPa | Humid | 35 | 0 | 0 | 25.705 | 175851.1638 | 224743.4567 | 30.6166 | 27
803064 | 2018-04-21 16:26 | 12.7226 | Oxy5 (PSt7-10) | 2018-04-04 12:42 | default | 111.885 | μmol/L | 32.5495 | °C | 1012 | hPa | Humid | 35 | 0 | 0 | 25.704 | 175848.8858 | 224740.3352 | 30.6166 | 27
803076 | 2018-04-21 16:26 | 12.7406 | Oxy5 (PSt7-10) | 2018-04-04 12:42 | default | 111.8818 | μmol/L | 32.5454 | °C | 1012 | hPa | Humid | 35 | 0 | 0 | 25.706 | 175857.258 | 224747.5524 | 30.6166 | 27
803086 | 2018-04-21 16:26 | 12.7557 | Oxy5 (PSt7-10) | 2018-04-04 12:42 | default | 111.8935 | μmol/L | 32.5422 | °C | 1012 | hPa | Humid | 35 | 0 | 0 | 25.706 | 175864.1036 | 224742.8991 | 30.6166 | 27
803091 | 2018-04-21 16:26 | 12.7727 | Oxy5 (PSt7-10) | 2018-04-04 12:42 | default | 111.8994 | μmol/L | 32.5406 | °C | 1012 | hPa | Humid | 35 | 0 | 0 | 25.706 | 175858.3261 | 224749.1733 | 30.6166 | 27
803100 | 2018-04-21 16:26 | 12.7894 | Oxy5 (PSt7-10) | 2018-04-04 12:42 | default | 111.8266 | μmol/L | 32.5629 | °C | 1012 | hPa | Humid | 35 | 0 | 0 | 25.705 | 175861.1167 | 224752.8569 | 30.6166 | 27
803109 | 2018-04-21 16:26 | 12.8056 | Oxy5 (PSt7-10) | 2018-04-04 12:42 | default | 111.8353 | μmol/L | 32.5506 | °C | 1012 | hPa | Humid | 35 | 0 | 0 | 25.709 | 175852.2992 | 224741.3511 | 30.6166 | 27
803118 | 2018-04-21 16:26 | 12.8225 | Oxy5 (PSt7-10) | 2018-04-04 12:42 | default | 111.8864 | μmol/L | 32.5417 | °C | 1012 | hPa | Humid | 35 | 0 | 0 | 25.707 | 175851.9693 | 224744.1491 | 30.6166 | 27
803130 | 2018-04-21 16:26 | 12.8393 | Oxy5 (PSt7-10) | 2018-04-04 12:42 | default | 111.9403 | μmol/L | 32.5344 | °C | 1012 | hPa | Humid | 35 | 0 | 0 | 25.704 | 175849.8619 | 224735.5868 | 30.6166 | 27
803146 | 2018-04-21 16:26 | 12.8565 | Oxy5 (PSt7-10) | 2018-04-04 12:42 | default | 111.921 | μmol/L | 32.5422 | °C | 1012 | hPa | Humid | 35 | 0 | 0 | 25.703 | 175860.4755 | 224742.3904 | 30.6166 | 27
803148 | 2018-04-21 16:26 | 12.8722 | Oxy5 (PSt7-10) | 2018-04-04 12:42 | default | 111.9451 | μmol/L | 32.5356 | °C | 1012 | hPa | Humid | 35 | 0 | 0 | 25.703 | 175846.4261 | 224735.8047 | 30.6166 | 27
803160 | 2018-04-21 16:26 | 12.8915 | Oxy5 (PSt7-10) | 2018-04-04 12:42 | default | 111.9022 | μmol/L | 32.5399 | °C | 1012 | hPa | Humid | 35 | 0 | 0 | 25.706 | 175854.6731 | 224734.7055 | 30.6166 | 27
803172 | 2018-04-21 16:26 | 12.906 | Oxy5 (PSt7-10) | 2018-04-04 12:42 | default | 111.8798 | μmol/L | 32.5484 | °C | 1012 | hPa | Humid | 35 | 0 | 0 | 25.705 | 175849.4696 | 224729.6255 | 30.6166 | 27
803180 | 2018-04-21 16:26 | 12.9225 | Oxy5 (PSt7-10) | 2018-04-04 12:42 | default | 111.9528 | μmol/L | 32.5261 | °C | 1012 | hPa | Humid | 35 | 0 | 0 | 25.706 | 175839.3057 | 224740.0176 | 30.6166 | 27
803192 | 2018-04-21 16:26 | 12.939 | Oxy5 (PSt7-10) | 2018-04-04 12:42 | default | 111.9173 | μmol/L | 32.5333 | °C | 1012 | hPa | Humid | 35 | 0 | 0 | 25.707 | 175841.3704 | 224735.6834 | 30.6166 | 27
803207 | 2018-04-21 16:26 | 12.9585 | Oxy5 (PSt7-10) | 2018-04-04 12:42 | default | 111.8584 | μmol/L | 32.5444 | °C | 1012 | hPa | Humid | 35 | 0 | 0 | 25.709 | 175838.8389 | 224738.2509 | 30.6166 | 27
803213 | 2018-04-21 16:26 | 12.9747 | Oxy5 (PSt7-10) | 2018-04-04 12:42 | default | 111.8147 | μmol/L | 32.5587 | °C | 1012 | hPa | Humid | 35 | 0 | 0 | 25.708 | 175831.469 | 224731.9244 | 30.6166 | 27
803224 | 2018-04-21 16:26 | 12.9893 | Oxy5 (PSt7-10) | 2018-04-04 12:42 | default | 111.8596 | μmol/L | 32.5514 | °C | 1012 | hPa | Humid | 35 | 0 | 0 | 25.706 | 175828.7484 | 224729.6394 | 30.6166 | 27
803235 | 2018-04-21 16:26 | 13.0058 | Oxy5 (PSt7-10) | 2018-04-04 12:42 | default | 111.8917 | μmol/L | 32.5477 | °C | 1012 | hPa | Humid | 35 | 0 | 0 | 25.704 | 175837.979 | 224732.736 | 30.6166 | 27
803245 | 2018-04-21 16:26 | 13.0223 | Oxy5 (PSt7-10) | 2018-04-04 12:42 | default | 111.8308 | μmol/L | 32.5519 | °C | 1012 | hPa | Humid | 35 | 0 | 0 | 25.709 | 175831.8996 | 224734.3617 | 30.6166 | 27
803251 | 2018-04-21 16:26 | 13.0395 | Oxy5 (PSt7-10) | 2018-04-04 12:42 | default | 111.857 | μmol/L | 32.5448 | °C | 1012 | hPa | Humid | 35 | 0 | 0 | 25.709 | 175851.4077 | 224733.6395 | 30.6166 | 27
803264 | 2018-04-21 16:26 | 13.0572 | Oxy5 (PSt7-10) | 2018-04-04 12:42 | default | 111.8924 | μmol/L | 32.5401 | °C | 1012 | hPa | Humid | 35 | 0 | 0 | 25.707 | 175857.2372 | 224736.3812 | 30.6166 | 27
803271 | 2018-04-21 16:26 | 13.0779 | Oxy5 (PSt7-10) | 2018-04-04 12:42 | default | 111.8137 | μmol/L | 32.5614 | °C | 1012 | hPa | Humid | 35 | 0 | 0 | 25.707 | 175867.1876 | 224734.6421 | 30.6166 | 27
803285 | 2018-04-21 16:26 | 13.0956 | Oxy5 (PSt7-10) | 2018-04-04 12:42 | default | 111.8636 | μmol/L | 32.5454 | °C | 1012 | hPa | Humid | 35 | 0 | 0 | 25.708 | 175874.241 | 224747.7624 | 30.6166 | 27
803293 | 2018-04-21 16:26 | 13.1089 | Oxy5 (PSt7-10) | 2018-04-04 12:42 | default | 111.7948 | μmol/L | 32.5592 | °C | 1012 | hPa | Humid | 35 | 0 | 0 | 25.71 | 175851.8221 | 224733.33 | 30.6166 | 27
803299 | 2018-04-21 16:26 | 13.1249 | Oxy5 (PSt7-10) | 2018-04-04 12:42 | default | 111.8607 | μmol/L | 32.5462 | °C | 1012 | hPa | Humid | 35 | 0 | 0 | 25.708 | 175861.3935 | 224734.7688 | 30.6166 | 27
803313 | 2018-04-21 16:26 | 13.1424 | Oxy5 (PSt7-10) | 2018-04-04 12:42 | default | 111.844 | μmol/L | 32.5483 | °C | 1012 | hPa | Humid | 35 | 0 | 0 | 25.709 | 175862.0939 | 224747.8428 | 30.6166 | 27
803321 | 2018-04-21 16:26 | 13.1593 | Oxy5 (PSt7-10) | 2018-04-04 12:42 | default | 111.8163 | μmol/L | 32.5558 | °C | 1012 | hPa | Humid | 35 | 0 | 0 | 25.709 | 175878.0613 | 224733.9437 | 30.6166 | 27
803329 | 2018-04-21 16:26 | 13.1753 | Oxy5 (PSt7-10) | 2018-04-04 12:42 | default | 111.8633 | μmol/L | 32.5455 | °C | 1012 | hPa | Humid | 35 | 0 | 0 | 25.708 | 175873.9657 | 224732.695 | 30.6166 | 27
803347 | 2018-04-21 16:26 | 13.1957 | Oxy5 (PSt7-10) | 2018-04-04 12:42 | default | 111.8535 | μmol/L | 32.5457 | °C | 1012 | hPa | Humid | 35 | 0 | 0 | 25.709 | 175893.948 | 224745.0256 | 30.6166 | 27
803350 | 2018-04-21 16:26 | 13.2084 | Oxy5 (PSt7-10) | 2018-04-04 12:42 | default | 111.8863 | μmol/L | 32.5368 | °C | 1012 | hPa | Humid | 35 | 0 | 0 | 25.709 | 175867.5572 | 224732.2224 | 30.6166 | 27
803360 | 2018-04-21 16:26 | 13.2246 | Oxy5 (PSt7-10) | 2018-04-04 12:42 | default | 111.8703 | μmol/L | 32.5387 | °C | 1012 | hPa | Humid | 35 | 0 | 0 | 25.71 | 175876.8867 | 224735.432 | 30.6166 | 27
803368 | 2018-04-21 16:26 | 13.2405 | Oxy5 (PSt7-10) | 2018-04-04 12:42 | default | 111.8212 | μmol/L | 32.5545 | °C | 1012 | hPa | Humid | 35 | 0 | 0 | 25.709 | 175880.3681 | 224736.3605 | 30.6166 | 27
803387 | 2018-04-21 16:26 | 13.2578 | Oxy5 (PSt7-10) | 2018-04-04 12:42 | default | 111.8201 | μmol/L | 32.5499 | °C | 1012 | hPa | Humid | 35 | 0 | 0 | 25.711 | 175880.4539 | 224735.8138 | 30.6166 | 27
803394 | 2018-04-21 16:26 | 13.2752 | Oxy5 (PSt7-10) | 2018-04-04 12:42 | default | 111.8512 | μmol/L | 32.5439 | °C | 1012 | hPa | Humid | 35 | 0 | 0 | 25.71 | 175878.5116 | 224735.3752 | 30.6166 | 27
803406 | 2018-04-21 16:26 | 13.2899 | Oxy5 (PSt7-10) | 2018-04-04 12:42 | default | 111.8405 | μmol/L | 32.5492 | °C | 1012 | hPa | Humid | 35 | 0 | 0 | 25.709 | 175879.3621 | 224730.5618 | 30.6166 | 27
803413 | 2018-04-21 16:26 | 13.3067 | Oxy5 (PSt7-10) | 2018-04-04 12:42 | default | 111.8019 | μmol/L | 32.5572 | °C | 1012 | hPa | Humid | 35 | 0 | 0 | 25.71 | 175870.9938 | 224732.1331 | 30.6166 | 27
803424 | 2018-04-21 16:26 | 13.3228 | Oxy5 (PSt7-10) | 2018-04-04 12:42 | default | 111.8206 | μmol/L | 32.5497 | °C | 1012 | hPa | Humid | 35 | 0 | 0 | 25.711 | 175874.37 | 224730.012 | 30.6166 | 27
803435 | 2018-04-21 16:26 | 13.3399 | Oxy5 (PSt7-10) | 2018-04-04 12:42 | default | 111.8631 | μmol/L | 32.5431 | °C | 1012 | hPa | Humid | 35 | 0 | 0 | 25.709 | 175868.8778 | 224739.8206 | 30.6166 | 27
803440 | 2018-04-21 16:26 | 13.3577 | Oxy5 (PSt7-10) | 2018-04-04 12:42 | default | 111.7635 | μmol/L | 32.5652 | °C | 1012 | hPa | Humid | 35 | 0 | 0 | 25.711 | 175879.6719 | 224729.3337 | 30.6166 | 27
803452 | 2018-04-21 16:26 | 13.3771 | Oxy5 (PSt7-10) | 2018-04-04 12:42 | default | 111.8137 | μmol/L | 32.5614 | °C | 1012 | hPa | Humid | 35 | 0 | 0 | 25.707 | 175881.351 | 224742.7636 | 30.6166 | 27
803462 | 2018-04-21 16:26 | 13.3908 | Oxy5 (PSt7-10) | 2018-04-04 12:42 | default | 111.8 | μmol/L | 32.5578 | °C | 1012 | hPa | Humid | 35 | 0 | 0 | 25.71 | 175864.4961 | 224726.2246 | 30.6166 | 27
803477 | 2018-04-21 16:26 | 13.4067 | Oxy5 (PSt7-10) | 2018-04-04 12:42 | default | 111.8184 | μmol/L | 32.5528 | °C | 1012 | hPa | Humid | 35 | 0 | 0 | 25.71 | 175875.7837 | 224734.1055 | 30.6166 | 27
803486 | 2018-04-21 16:26 | 13.4229 | Oxy5 (PSt7-10) | 2018-04-04 12:42 | default | 111.7839 | μmol/L | 32.5597 | °C | 1012 | hPa | Humid | 35 | 0 | 0 | 25.711 | 175867.5636 | 224725.7234 | 30.6166 | 27
803497 | 2018-04-21 16:26 | 13.4409 | Oxy5 (PSt7-10) | 2018-04-04 12:42 | default | 111.815 | μmol/L | 32.5463 | °C | 1012 | hPa | Humid | 35 | 0 | 0 | 25.713 | 175874.141 | 224738.0481 | 30.6166 | 27
803507 | 2018-04-21 16:26 | 13.4564 | Oxy5 (PSt7-10) | 2018-04-04 12:42 | default | 111.8433 | μmol/L | 32.546 | °C | 1012 | hPa | Humid | 35 | 0 | 0 | 25.71 | 175864.7663 | 224727.7259 | 30.6166 | 27
803510 | 2018-04-21 16:26 | 13.4754 | Oxy5 (PSt7-10) | 2018-04-04 12:42 | default | 111.8171 | μmol/L | 32.5507 | °C | 1012 | hPa | Humid | 35 | 0 | 0 | 25.711 | 175871.4497 | 224742.2598 | 30.6166 | 27
803519 | 2018-04-21 16:26 | 13.4916 | Oxy5 (PSt7-10) | 2018-04-04 12:42 | default | 111.8531 | μmol/L | 32.5433 | °C | 1012 | hPa | Humid | 35 | 0 | 0 | 25.71 | 175868.1565 | 224730.9095 | 30.6166 | 27
803530 | 2018-04-21 16:26 | 13.5061 | Oxy5 (PSt7-10) | 2018-04-04 12:42 | default | 111.8432 | μmol/L | 32.5485 | °C | 1012 | hPa | Humid | 35 | 0 | 0 | 25.709 | 175861.6786 | 224726.299 | 30.6166 | 27
803547 | 2018-04-21 16:26 | 13.5241 | Oxy5 (PSt7-10) | 2018-04-04 12:42 | default | 111.7554 | μmol/L | 32.56 | °C | 1012 | hPa | Humid | 35 | 0 | 0 | 25.714 | 175869.2677 | 224740.2538 | 30.6166 | 27
803555 | 2018-04-21 16:26 | 13.5413 | Oxy5 (PSt7-10) | 2018-04-04 12:42 | default | 111.772 | μmol/L | 32.558 | °C | 1012 | hPa | Humid | 35 | 0 | 0 | 25.713 | 175869.4172 | 224743.5359 | 30.6166 | 27
803563 | 2018-04-21 16:26 | 13.5558 | Oxy5 (PSt7-10) | 2018-04-04 12:42 | default | 111.8155 | μmol/L | 32.5536 | °C | 1012 | hPa | Humid | 35 | 0 | 0 | 25.71 | 175861.6012 | 224729.7859 | 30.6166 | 27
803574 | 2018-04-21 16:27 | 13.5723 | Oxy5 (PSt7-10) | 2018-04-04 12:42 | default | 111.8544 | μmol/L | 32.5381 | °C | 1012 | hPa | Humid | 35 | 0 | 0 | 25.712 | 175865.7742 | 224729.8289 | 30.6166 | 27
803587 | 2018-04-21 16:27 | 13.592 | Oxy5 (PSt7-10) | 2018-04-04 12:42 | default | 111.7997 | μmol/L | 32.5505 | °C | 1012 | hPa | Humid | 35 | 0 | 0 | 25.713 | 175880.0722 | 224734.696 | 30.6166 | 27
803594 | 2018-04-21 16:27 | 13.6063 | Oxy5 (PSt7-10) | 2018-04-04 12:42 | default | 111.8171 | μmol/L | 32.5482 | °C | 1012 | hPa | Humid | 35 | 0 | 0 | 25.712 | 175869.8526 | 224727.6251 | 30.6166 | 27
803607 | 2018-04-21 16:27 | 13.6235 | Oxy5 (PSt7-10) | 2018-04-04 12:42 | default | 111.7532 | μmol/L | 32.5631 | °C | 1012 | hPa | Humid | 35 | 0 | 0 | 25.713 | 175869.4219 | 224729.6469 | 30.6166 | 27
803610 | 2018-04-21 16:27 | 13.639 | Oxy5 (PSt7-10) | 2018-04-04 12:42 | default | 111.7544 | μmol/L | 32.5578 | °C | 1012 | hPa | Humid | 35 | 0 | 0 | 25.715 | 175874.9139 | 224726.7754 | 30.6166 | 27
803627 | 2018-04-21 16:27 | 13.6592 | Oxy5 (PSt7-10) | 2018-04-04 12:42 | default | 111.7914 | μmol/L | 32.5552 | °C | 1012 | hPa | Humid | 35 | 0 | 0 | 25.712 | 175886.0714 | 224736.1895 | 30.6166 | 27
803637 | 2018-04-21 16:27 | 13.6723 | Oxy5 (PSt7-10) | 2018-04-04 12:42 | default | 111.8081 | μmol/L | 32.5506 | °C | 1012 | hPa | Humid | 35 | 0 | 0 | 25.712 | 175876.9355 | 224718.1781 | 30.6166 | 27
803643 | 2018-04-21 16:27 | 13.689 | Oxy5 (PSt7-10) | 2018-04-04 12:42 | default | 111.7664 | μmol/L | 32.5595 | °C | 1012 | hPa | Humid | 35 | 0 | 0 | 25.713 | 175885.4876 | 224727.1256 | 30.6166 | 27
803648 | 2018-04-21 16:27 | 13.7057 | Oxy5 (PSt7-10) | 2018-04-04 12:42 | default | 111.7837 | μmol/L | 32.5548 | °C | 1012 | hPa | Humid | 35 | 0 | 0 | 25.713 | 175887.7388 | 224727.5333 | 30.6166 | 27
803666 | 2018-04-21 16:27 | 13.7222 | Oxy5 (PSt7-10) | 2018-04-04 12:42 | default | 111.7192 | μmol/L | 32.5674 | °C | 1012 | hPa | Humid | 35 | 0 | 0 | 25.715 | 175885.6156 | 224729.2336 | 30.6166 | 27
803668 | 2018-04-21 16:27 | 13.7403 | Oxy5 (PSt7-10) | 2018-04-04 12:42 | default | 111.7681 | μmol/L | 32.5517 | °C | 1012 | hPa | Humid | 35 | 0 | 0 | 25.716 | 175883.6658 | 224726.3578 | 30.6166 | 27
803681 | 2018-04-21 16:27 | 13.7563 | Oxy5 (PSt7-10) | 2018-04-04 12:42 | default | 111.7176 | μmol/L | 32.5629 | °C | 1012 | hPa | Humid | 35 | 0 | 0 | 25.717 | 175881.6801 | 224715.0326 | 30.6166 | 27
803691 | 2018-04-21 16:27 | 13.8315 | Oxy5 (PSt7-10) | 2018-04-04 12:42 | default | 111.8096 | μmol/L | 32.5527 | °C | 1012 | hPa | Humid | 35 | 0 | 0 | 25.711 | 175989.0327 | 224794.7228 | 30.6166 | 27
803704 | 2018-04-21 16:27 | 13.8316 | Oxy5 (PSt7-10) | 2018-04-04 12:42 | default | 111.7948 | μmol/L | 32.5518 | °C | 1012 | hPa | Humid | 35 | 0 | 0 | 25.713 | 175923.064 | 224739.8899 | 30.6166 | 27
803710 | 2018-04-21 16:27 | 13.8316 | Oxy5 (PSt7-10) | 2018-04-04 12:42 | default | 111.7767 | μmol/L | 32.5518 | °C | 1012 | hPa | Humid | 35 | 0 | 0 | 25.715 | 175866.2672 | 224703.434 | 30.6166 | 27
803722 | 2018-04-21 16:27 | 13.8316 | Oxy5 (PSt7-10) | 2018-04-04 12:42 | default | 111.7591 | μmol/L | 32.5541 | °C | 1012 | hPa | Humid | 35 | 0 | 0 | 25.716 | 175839.2399 | 224679.9281 | 30.6166 | 27
803736 | 2018-04-21 16:27 | 13.8405 | Oxy5 (PSt7-10) | 2018-04-04 12:42 | default | 111.7692 | μmol/L | 32.5464 | °C | 1012 | hPa | Humid | 35 | 0 | 0 | 25.718 | 175856.6808 | 224698.4119 | 30.6166 | 27
803745 | 2018-04-21 16:27 | 13.8559 | Oxy5 (PSt7-10) | 2018-04-04 12:42 | default | 111.7922 | μmol/L | 32.5451 | °C | 1012 | hPa | Humid | 35 | 0 | 0 | 25.716 | 175837.6743 | 224677.8344 | 30.6166 | 27
803753 | 2018-04-21 16:27 | 13.8727 | Oxy5 (PSt7-10) | 2018-04-04 12:42 | default | 111.803 | μmol/L | 32.5422 | °C | 1012 | hPa | Humid | 35 | 0 | 0 | 25.716 | 175820.4119 | 224661.2214 | 30.6166 | 27
803765 | 2018-04-21 16:27 | 13.8891 | Oxy5 (PSt7-10) | 2018-04-04 12:42 | default | 111.8162 | μmol/L | 32.5386 | °C | 1012 | hPa | Humid | 35 | 0 | 0 | 25.716 | 175832.3111 | 224671.401 | 30.6166 | 27
803770 | 2018-04-21 16:27 | 13.906 | Oxy5 (PSt7-10) | 2018-04-04 12:42 | default | 111.6916 | μmol/L | 32.5601 | °C | 1012 | hPa | Humid | 35 | 0 | 0 | 25.721 | 175866.8459 | 224696.2092 | 30.6166 | 27
803785 | 2018-04-21 16:27 | 13.9232 | Oxy5 (PSt7-10) | 2018-04-04 12:42 | default | 111.7228 | μmol/L | 32.564 | °C | 1012 | hPa | Humid | 35 | 0 | 0 | 25.716 | 175881.4149 | 224711.1381 | 30.6166 | 27
803788 | 2018-04-21 16:27 | 13.9396 | Oxy5 (PSt7-10) | 2018-04-04 12:42 | default | 111.7419 | μmol/L | 32.5588 | °C | 1012 | hPa | Humid | 35 | 0 | 0 | 25.716 | 175893.5006 | 224717.2408 | 30.6166 | 27
803798 | 2018-04-21 16:27 | 13.9561 | Oxy5 (PSt7-10) | 2018-04-04 12:42 | default | 111.7232 | μmol/L | 32.5614 | °C | 1012 | hPa | Humid | 35 | 0 | 0 | 25.717 | 175893.8383 | 224711.395 | 30.6166 | 27
803814 | 2018-04-21 16:27 | 13.9744 | Oxy5 (PSt7-10) | 2018-04-04 12:42 | default | 111.7336 | μmol/L | 32.5586 | °C | 1012 | hPa | Humid | 35 | 0 | 0 | 25.717 | 175904.8883 | 224727.2507 | 30.6166 | 27
803819 | 2018-04-21 16:27 | 13.9892 | Oxy5 (PSt7-10) | 2018-04-04 12:42 | default | 111.7637 | μmol/L | 32.5553 | °C | 1012 | hPa | Humid | 35 | 0 | 0 | 25.715 | 175887.1962 | 224713.7373 | 30.6166 | 27
803836 | 2018-04-21 16:27 | 14.0065 | Oxy5 (PSt7-10) | 2018-04-04 12:42 | default | 111.7663 | μmol/L | 32.5571 | °C | 1012 | hPa | Humid | 35 | 0 | 0 | 25.714 | 175899.1087 | 224721.3836 | 30.6166 | 27
803839 | 2018-04-21 16:27 | 14.0222 | Oxy5 (PSt7-10) | 2018-04-04 12:42 | default | 111.7214 | μmol/L | 32.5594 | °C | 1012 | hPa | Humid | 35 | 0 | 0 | 25.718 | 175888.4001 | 224718.7651 | 30.6166 | 27
803852 | 2018-04-21 16:27 | 14.0411 | Oxy5 (PSt7-10) | 2018-04-04 12:42 | default | 111.789 | μmol/L | 32.5484 | °C | 1012 | hPa | Humid | 35 | 0 | 0 | 25.715 | 175912.9966 | 224730.8577 | 30.6166 | 27
803859 | 2018-04-21 16:27 | 14.0563 | Oxy5 (PSt7-10) | 2018-04-04 12:42 | default | 111.776 | μmol/L | 32.5495 | °C | 1012 | hPa | Humid | 35 | 0 | 0 | 25.716 | 175901.7558 | 224723.1945 | 30.6166 | 27
803870 | 2018-04-21 16:27 | 14.0737 | Oxy5 (PSt7-10) | 2018-04-04 12:42 | default | 111.7359 | μmol/L | 32.5629 | °C | 1012 | hPa | Humid | 35 | 0 | 0 | 25.715 | 175907.1995 | 224732.9691 | 30.6166 | 27
803882 | 2018-04-21 16:27 | 14.0901 | Oxy5 (PSt7-10) | 2018-04-04 12:42 | default | 111.7074 | μmol/L | 32.5681 | °C | 1012 | hPa | Humid | 35 | 0 | 0 | 25.716 | 175883.8454 | 224721.7433 | 30.6166 | 27
803897 | 2018-04-21 16:27 | 14.1059 | Oxy5 (PSt7-10) | 2018-04-04 12:42 | default | 111.6936 | μmol/L | 32.5719 | °C | 1012 | hPa | Humid | 35 | 0 | 0 | 25.716 | 175882.7565 | 224716.0634 | 30.6166 | 27
803899 | 2018-04-21 16:27 | 14.1227 | Oxy5 (PSt7-10) | 2018-04-04 12:42 | default | 111.7277 | μmol/L | 32.5503 | °C | 1012 | hPa | Humid | 35 | 0 | 0 | 25.721 | 175879.5616 | 224727.6791 | 30.6166 | 27
803914 | 2018-04-21 16:27 | 14.1393 | Oxy5 (PSt7-10) | 2018-04-04 12:42 | default | 111.7142 | μmol/L | 32.5565 | °C | 1012 | hPa | Humid | 35 | 0 | 0 | 25.72 | 175882.0745 | 224725.8266 | 30.6166 | 27
803925 | 2018-04-21 16:27 | 14.1563 | Oxy5 (PSt7-10) | 2018-04-04 12:42 | default | 111.7737 | μmol/L | 32.5477 | °C | 1012 | hPa | Humid | 35 | 0 | 0 | 25.717 | 175874.7042 | 224715.9106 | 30.6166 | 27
803937 | 2018-04-21 16:27 | 14.173 | Oxy5 (PSt7-10) | 2018-04-04 12:42 | default | 111.7441 | μmol/L | 32.5508 | °C | 1012 | hPa | Humid | 35 | 0 | 0 | 25.719 | 175885.1184 | 224714.8339 | 30.6166 | 27
803938 | 2018-04-21 16:27 | 14.1906 | Oxy5 (PSt7-10) | 2018-04-04 12:42 | default | 111.8023 | μmol/L | 32.5448 | °C | 1012 | hPa | Humid | 35 | 0 | 0 | 25.715 | 175881.3166 | 224719.6565 | 30.6166 | 27
803954 | 2018-04-21 16:27 | 14.2058 | Oxy5 (PSt7-10) | 2018-04-04 12:42 | default | 111.7636 | μmol/L | 32.5455 | °C | 1012 | hPa | Humid | 35 | 0 | 0 | 25.719 | 175891.6048 | 224726.8161 | 30.6166 | 27
803961 | 2018-04-21 16:27 | 14.2227 | Oxy5 (PSt7-10) | 2018-04-04 12:42 | default | 111.7329 | μmol/L | 32.5587 | °C | 1012 | hPa | Humid | 35 | 0 | 0 | 25.717 | 175889.8913 | 224712.7761 | 30.6166 | 27
803971 | 2018-04-21 16:27 | 14.2397 | Oxy5 (PSt7-10) | 2018-04-04 12:42 | default | 111.7435 | μmol/L | 32.5583 | °C | 1012 | hPa | Humid | 35 | 0 | 0 | 25.716 | 175903.7837 | 224719.7277 | 30.6166 | 27
803987 | 2018-04-21 16:27 | 14.2559 | Oxy5 (PSt7-10) | 2018-04-04 12:42 | default | 111.7162 | μmol/L | 32.5633 | °C | 1012 | hPa | Humid | 35 | 0 | 0 | 25.717 | 175897.2229 | 224702.0196 | 30.6166 | 27
803991 | 2018-04-21 16:27 | 14.2725 | Oxy5 (PSt7-10) | 2018-04-04 12:42 | default | 111.6873 | μmol/L | 32.5662 | °C | 1012 | hPa | Humid | 35 | 0 | 0 | 25.719 | 175891.7091 | 224714.2328 | 30.6166 | 27
803999 | 2018-04-21 16:27 | 14.2894 | Oxy5 (PSt7-10) | 2018-04-04 12:42 | default | 111.7115 | μmol/L | 32.5596 | °C | 1012 | hPa | Humid | 35 | 0 | 0 | 25.719 | 175900.5494 | 224708.2749 | 30.6166 | 27
804013 | 2018-04-21 16:27 | 14.3056 | Oxy5 (PSt7-10) | 2018-04-04 12:42 | default | 111.7168 | μmol/L | 32.5607 | °C | 1012 | hPa | Humid | 35 | 0 | 0 | 25.718 | 175894.1481 | 224709.2537 | 30.6166 | 27
804019 | 2018-04-21 16:27 | 14.3227 | Oxy5 (PSt7-10) | 2018-04-04 12:42 | default | 111.7019 | μmol/L | 32.5672 | °C | 1012 | hPa | Humid | 35 | 0 | 0 | 25.717 | 175901.7076 | 224703.3979 | 30.6166 | 27
804037 | 2018-04-21 16:27 | 14.3395 | Oxy5 (PSt7-10) | 2018-04-04 12:42 | default | 111.6939 | μmol/L | 32.5718 | °C | 1012 | hPa | Humid | 35 | 0 | 0 | 25.716 | 175908.134 | 224708.5624 | 30.6166 | 27
804038 | 2018-04-21 16:27 | 14.3559 | Oxy5 (PSt7-10) | 2018-04-04 12:42 | default | 111.6898 | μmol/L | 32.5705 | °C | 1012 | hPa | Humid | 35 | 0 | 0 | 25.717 | 175905.189 | 224712.7435 | 30.6166 | 27
804050 | 2018-04-21 16:27 | 14.3728 | Oxy5 (PSt7-10) | 2018-04-04 12:42 | default | 111.7132 | μmol/L | 32.5567 | °C | 1012 | hPa | Humid | 35 | 0 | 0 | 25.72 | 175918.0796 | 224714.2019 | 30.6166 | 27
804060 | 2018-04-21 16:27 | 14.3895 | Oxy5 (PSt7-10) | 2018-04-04 12:42 | default | 111.702 | μmol/L | 32.5598 | °C | 1012 | hPa | Humid | 35 | 0 | 0 | 25.72 | 175922.1711 | 224696.9107 | 30.6166 | 27
804075 | 2018-04-21 16:27 | 14.406 | Oxy5 (PSt7-10) | 2018-04-04 12:42 | default | 111.719 | μmol/L | 32.5601 | °C | 1012 | hPa | Humid | 35 | 0 | 0 | 25.718 | 175917.0665 | 224706.2652 | 30.6166 | 27
804080 | 2018-04-21 16:27 | 14.4228 | Oxy5 (PSt7-10) | 2018-04-04 12:42 | default | 111.6806 | μmol/L | 32.5656 | °C | 1012 | hPa | Humid | 35 | 0 | 0 | 25.72 | 175920.2209 | 224709.2946 | 30.6166 | 27
804097 | 2018-04-21 16:27 | 14.4402 | Oxy5 (PSt7-10) | 2018-04-04 12:42 | default | 111.6966 | μmol/L | 32.5563 | °C | 1012 | hPa | Humid | 35 | 0 | 0 | 25.722 | 175914.6013 | 224703.9131 | 30.6166 | 27
804106 | 2018-04-21 16:27 | 14.4567 | Oxy5 (PSt7-10) | 2018-04-04 12:42 | default | 111.7304 | μmol/L | 32.5471 | °C | 1012 | hPa | Humid | 35 | 0 | 0 | 25.722 | 175929.0588 | 224711.3054 | 30.6166 | 27
804109 | 2018-04-21 16:27 | 14.4724 | Oxy5 (PSt7-10) | 2018-04-04 12:42 | default | 111.7216 | μmol/L | 32.5544 | °C | 1012 | hPa | Humid | 35 | 0 | 0 | 25.72 | 175915.6337 | 224700.9875 | 30.6166 | 27
804123 | 2018-04-21 16:27 | 14.4901 | Oxy5 (PSt7-10) | 2018-04-04 12:42 | default | 111.7179 | μmol/L | 32.5579 | °C | 1012 | hPa | Humid | 35 | 0 | 0 | 25.719 | 175919.4783 | 224707.2161 | 30.6166 | 27
804129 | 2018-04-21 16:27 | 14.506 | Oxy5 (PSt7-10) | 2018-04-04 12:42 | default | 111.7271 | μmol/L | 32.548 | °C | 1012 | hPa | Humid | 35 | 0 | 0 | 25.722 | 175915.5679 | 224708.5897 | 30.6166 | 27
804143 | 2018-04-21 16:27 | 14.5224 | Oxy5 (PSt7-10) | 2018-04-04 12:42 | default | 111.708 | μmol/L | 32.5557 | °C | 1012 | hPa | Humid | 35 | 0 | 0 | 25.721 | 175926.6386 | 224720.915 | 30.6166 | 27
804153 | 2018-04-21 16:27 | 14.5395 | Oxy5 (PSt7-10) | 2018-04-04 12:42 | default | 111.7102 | μmol/L | 32.5551 | °C | 1012 | hPa | Humid | 35 | 0 | 0 | 25.721 | 175927.1078 | 224706.8223 | 30.6166 | 27
804163 | 2018-04-21 16:27 | 14.556 | Oxy5 (PSt7-10) | 2018-04-04 12:42 | default | 111.6007 | μmol/L | 32.5799 | °C | 1012 | hPa | Humid | 35 | 0 | 0 | 25.723 | 175911.5408 | 224700.2574 | 30.6166 | 27
804171 | 2018-04-21 16:28 | 14.5723 | Oxy5 (PSt7-10) | 2018-04-04 12:42 | default | 111.6324 | μmol/L | 32.5762 | °C | 1012 | hPa | Humid | 35 | 0 | 0 | 25.721 | 175916.1913 | 224703.6812 | 30.6166 | 27
804181 | 2018-04-21 16:28 | 14.589 | Oxy5 (PSt7-10) | 2018-04-04 12:42 | default | 111.6944 | μmol/L | 32.5593 | °C | 1012 | hPa | Humid | 35 | 0 | 0 | 25.721 | 175913.9033 | 224700.8244 | 30.6166 | 27
804197 | 2018-04-21 16:28 | 14.6065 | Oxy5 (PSt7-10) | 2018-04-04 12:42 | default | 111.6346 | μmol/L | 32.5707 | °C | 1012 | hPa | Humid | 35 | 0 | 0 | 25.723 | 175924.1511 | 224701.3264 | 30.6166 | 27
804198 | 2018-04-21 16:28 | 14.6229 | Oxy5 (PSt7-10) | 2018-04-04 12:42 | default | 111.666 | μmol/L | 32.5646 | °C | 1012 | hPa | Humid | 35 | 0 | 0 | 25.722 | 175916.828 | 224701.2523 | 30.6166 | 27
804217 | 2018-04-21 16:28 | 14.6394 | Oxy5 (PSt7-10) | 2018-04-04 12:42 | default | 111.6673 | μmol/L | 32.5643 | °C | 1012 | hPa | Humid | 35 | 0 | 0 | 25.722 | 175914.7494 | 224704.4081 | 30.6166 | 27
804219 | 2018-04-21 16:28 | 14.6561 | Oxy5 (PSt7-10) | 2018-04-04 12:42 | default | 111.6392 | μmol/L | 32.5694 | °C | 1012 | hPa | Humid | 35 | 0 | 0 | 25.723 | 175906.7883 | 224710.8614 | 30.6166 | 27
804236 | 2018-04-21 16:28 | 14.6724 | Oxy5 (PSt7-10) | 2018-04-04 12:42 | default | 111.6726 | μmol/L | 32.5604 | °C | 1012 | hPa | Humid | 35 | 0 | 0 | 25.723 | 175879.0934 | 224707.4536 | 30.6166 | 27
804243 | 2018-04-21 16:28 | 14.6899 | Oxy5 (PSt7-10) | 2018-04-04 12:42 | default | 111.6657 | μmol/L | 32.5672 | °C | 1012 | hPa | Humid | 35 | 0 | 0 | 25.721 | 175895.6329 | 224703.9107 | 30.6166 | 27
804250 | 2018-04-21 16:28 | 14.7057 | Oxy5 (PSt7-10) | 2018-04-04 12:42 | default | 111.6483 | μmol/L | 32.567 | °C | 1012 | hPa | Humid | 35 | 0 | 0 | 25.723 | 175896.5519 | 224703.1369 | 30.6166 | 27
804259 | 2018-04-21 16:28 | 14.7227 | Oxy5 (PSt7-10) | 2018-04-04 12:42 | default | 111.7324 | μmol/L | 32.549 | °C | 1012 | hPa | Humid | 35 | 0 | 0 | 25.721 | 175885.1768 | 224698.6044 | 30.6166 | 27
804277 | 2018-04-21 16:28 | 14.7393 | Oxy5 (PSt7-10) | 2018-04-04 12:42 | default | 111.6037 | μmol/L | 32.5816 | °C | 1012 | hPa | Humid | 35 | 0 | 0 | 25.722 | 175889.4125 | 224701.0478 | 30.6166 | 27
804283 | 2018-04-21 16:28 | 14.7572 | Oxy5 (PSt7-10) | 2018-04-04 12:42 | default | 111.6713 | μmol/L | 32.5656 | °C | 1012 | hPa | Humid | 35 | 0 | 0 | 25.721 | 175890.7628 | 224706.1511 | 30.6166 | 27
804293 | 2018-04-21 16:28 | 14.7722 | Oxy5 (PSt7-10) | 2018-04-04 12:42 | default | 111.6707 | μmol/L | 32.5609 | °C | 1012 | hPa | Humid | 35 | 0 | 0 | 25.723 | 175874.7639 | 224692.3615 | 30.6166 | 27
804304 | 2018-04-21 16:28 | 14.7896 | Oxy5 (PSt7-10) | 2018-04-04 12:42 | default | 111.6797 | μmol/L | 32.5569 | °C | 1011 | hPa | Humid | 35 | 0 | 0 | 25.723 | 175873.0011 | 224697.9933 | 30.6166 | 27
804316 | 2018-04-21 16:28 | 14.8063 | Oxy5 (PSt7-10) | 2018-04-04 12:42 | default | 111.7111 | μmol/L | 32.5548 | °C | 1012 | hPa | Humid | 35 | 0 | 0 | 25.721 | 175876.574 | 224703.4308 | 30.6166 | 27
804324 | 2018-04-21 16:28 | 14.8226 | Oxy5 (PSt7-10) | 2018-04-04 12:42 | default | 111.6576 | μmol/L | 32.562 | °C | 1012 | hPa | Humid | 35 | 0 | 0 | 25.724 | 175872.7976 | 224698.4998 | 30.6166 | 27
804330 | 2018-04-21 16:28 | 14.8397 | Oxy5 (PSt7-10) | 2018-04-04 12:42 | default | 111.707 | μmol/L | 32.551 | °C | 1012 | hPa | Humid | 35 | 0 | 0 | 25.723 | 175871.0624 | 224694.3972 | 30.6166 | 27
804346 | 2018-04-21 16:28 | 14.8577 | Oxy5 (PSt7-10) | 2018-04-04 12:42 | default | 111.6681 | μmol/L | 32.5517 | °C | 1012 | hPa | Humid | 35 | 0 | 0 | 25.727 | 175884.5952 | 224696.1033 | 30.6166 | 27
804349 | 2018-04-21 16:28 | 14.8723 | Oxy5 (PSt7-10) | 2018-04-04 12:42 | default | 111.58 | μmol/L | 32.5766 | °C | 1011 | hPa | Humid | 35 | 0 | 0 | 25.726 | 175882.1194 | 224694.1793 | 30.6166 | 27
804366 | 2018-04-21 16:28 | 14.8901 | Oxy5 (PSt7-10) | 2018-04-04 12:42 | default | 111.6422 | μmol/L | 32.5735 | °C | 1012 | hPa | Humid | 35 | 0 | 0 | 25.721 | 175891.5642 | 224697.5147 | 30.6166 | 27
804371 | 2018-04-21 16:28 | 14.9063 | Oxy5 (PSt7-10) | 2018-04-04 12:42 | default | 111.6237 | μmol/L | 32.5737 | °C | 1012 | hPa | Humid | 35 | 0 | 0 | 25.723 | 175887.8056 | 224687.6878 | 30.6166 | 27
804379 | 2018-04-21 16:28 | 14.9226 | Oxy5 (PSt7-10) | 2018-04-04 12:42 | default | 111.6579 | μmol/L | 32.5643 | °C | 1012 | hPa | Humid | 35 | 0 | 0 | 25.723 | 175888.5329 | 224703.3213 | 30.6166 | 27
804389 | 2018-04-21 16:28 | 14.939 | Oxy5 (PSt7-10) | 2018-04-04 12:42 | default | 111.6658 | μmol/L | 32.5622 | °C | 1012 | hPa | Humid | 35 | 0 | 0 | 25.723 | 175896.4945 | 224690.7067 | 30.6166 | 27
804401 | 2018-04-21 16:28 | 14.9559 | Oxy5 (PSt7-10) | 2018-04-04 12:42 | default | 111.6288 | μmol/L | 32.5723 | °C | 1012 | hPa | Humid | 35 | 0 | 0 | 25.723 | 175886.4152 | 224694.7278 | 30.6166 | 27
804415 | 2018-04-21 16:28 | 14.9727 | Oxy5 (PSt7-10) | 2018-04-04 12:42 | default | 111.5632 | μmol/L | 32.5778 | °C | 1012 | hPa | Humid | 35 | 0 | 0 | 25.728 | 175892.102 | 224698.7358 | 30.6166 | 27
804418 | 2018-04-21 16:28 | 14.9895 | Oxy5 (PSt7-10) | 2018-04-04 12:42 | default | 111.6208 | μmol/L | 32.5803 | °C | 1011 | hPa | Humid | 35 | 0 | 0 | 25.72 | 175885.5093 | 224692.614 | 30.6166 | 27
804433 | 2018-04-21 16:28 | 15.0069 | Oxy5 (PSt7-10) | 2018-04-04 12:42 | default | 111.6536 | μmol/L | 32.5615 | °C | 1011 | hPa | Humid | 35 | 0 | 0 | 25.724 | 175886.945 | 224691.7948 | 30.6166 | 27
804444 | 2018-04-21 16:28 | 15.0224 | Oxy5 (PSt7-10) | 2018-04-04 12:42 | default | 111.5637 | μmol/L | 32.5826 | °C | 1012 | hPa | Humid | 35 | 0 | 0 | 25.726 | 175889.4389 | 224689.0817 | 30.6166 | 27
804448 | 2018-04-21 16:28 | 15.0402 | Oxy5 (PSt7-10) | 2018-04-04 12:42 | default | 111.5935 | μmol/L | 32.5745 | °C | 1012 | hPa | Humid | 35 | 0 | 0 | 25.726 | 175883.9705 | 224693.615 | 30.6166 | 27
804458 | 2018-04-21 16:28 | 15.0566 | Oxy5 (PSt7-10) | 2018-04-04 12:42 | default | 111.6474 | μmol/L | 32.5574 | °C | 1012 | hPa | Humid | 35 | 0 | 0 | 25.727 | 175885.7372 | 224696.899 | 30.6166 | 27
804469 | 2018-04-21 16:28 | 15.0733 | Oxy5 (PSt7-10) | 2018-04-04 12:42 | default | 111.6531 | μmol/L | 32.5607 | °C | 1012 | hPa | Humid | 35 | 0 | 0 | 25.725 | 175877.5412 | 224702.3283 | 30.6166 | 27
804487 | 2018-04-21 16:28 | 15.0893 | Oxy5 (PSt7-10) | 2018-04-04 12:42 | default | 111.6638 | μmol/L | 32.5578 | °C | 1012 | hPa | Humid | 35 | 0 | 0 | 25.725 | 175870.0987 | 224695.9888 | 30.6166 | 27
804492 | 2018-04-21 16:28 | 15.1064 | Oxy5 (PSt7-10) | 2018-04-04 12:42 | default | 111.6084 | μmol/L | 32.5631 | °C | 1012 | hPa | Humid | 35 | 0 | 0 | 25.729 | 175868.7521 | 224690.5193 | 30.6166 | 27
804502 | 2018-04-21 16:28 | 15.123 | Oxy5 (PSt7-10) | 2018-04-04 12:42 | default | 111.6745 | μmol/L | 32.5524 | °C | 1012 | hPa | Humid | 35 | 0 | 0 | 25.726 | 175880.2243 | 224708.5641 | 30.6166 | 27
804515 | 2018-04-21 16:28 | 15.1418 | Oxy5 (PSt7-10) | 2018-04-04 12:42 | default | 111.6731 | μmol/L | 32.5528 | °C | 1012 | hPa | Humid | 35 | 0 | 0 | 25.726 | 175903.1816 | 224708.1619 | 30.6166 | 27
804521 | 2018-04-21 16:28 | 15.1585 | Oxy5 (PSt7-10) | 2018-04-04 12:42 | default | 111.676 | μmol/L | 32.557 | °C | 1012 | hPa | Humid | 35 | 0 | 0 | 25.724 | 175890.2739 | 224701.9036 | 30.6166 | 27
804529 | 2018-04-21 16:28 | 15.1727 | Oxy5 (PSt7-10) | 2018-04-04 12:42 | default | 111.6393 | μmol/L | 32.5596 | °C | 1012 | hPa | Humid | 35 | 0 | 0 | 25.727 | 175887.5094 | 224691.8306 | 30.6166 | 27
804545 | 2018-04-21 16:28 | 15.1891 | Oxy5 (PSt7-10) | 2018-04-04 12:42 | default | 111.694 | μmol/L | 32.5546 | °C | 1012 | hPa | Humid | 35 | 0 | 0 | 25.723 | 175896.9592 | 224697.2176 | 30.6166 | 27
804554 | 2018-04-21 16:28 | 15.2056 | Oxy5 (PSt7-10) | 2018-04-04 12:42 | default | 111.5716 | μmol/L | 32.5755 | °C | 1012 | hPa | Humid | 35 | 0 | 0 | 25.728 | 175894.9353 | 224689.0478 | 30.6166 | 27
804564 | 2018-04-21 16:28 | 15.2223 | Oxy5 (PSt7-10) | 2018-04-04 12:42 | default | 111.6131 | μmol/L | 32.5691 | °C | 1012 | hPa | Humid | 35 | 0 | 0 | 25.726 | 175899.5051 | 224691.971 | 30.6166 | 27
804566 | 2018-04-21 16:28 | 15.2396 | Oxy5 (PSt7-10) | 2018-04-04 12:42 | default | 111.613 | μmol/L | 32.5593 | °C | 1012 | hPa | Humid | 35 | 0 | 0 | 25.73 | 175900.69 | 224693.1106 | 30.6166 | 27
804576 | 2018-04-21 16:28 | 15.2564 | Oxy5 (PSt7-10) | 2018-04-04 12:42 | default | 111.6357 | μmol/L | 32.5581 | °C | 1012 | hPa | Humid | 35 | 0 | 0 | 25.728 | 175897.672 | 224700.7829 | 30.6166 | 27
804584 | 2018-04-21 16:28 | 15.2728 | Oxy5 (PSt7-10) | 2018-04-04 12:42 | default | 111.6719 | μmol/L | 32.5532 | °C | 1012 | hPa | Humid | 35 | 0 | 0 | 25.726 | 175901.9763 | 224688.5786 | 30.6166 | 27
804596 | 2018-04-21 16:28 | 15.2888 | Oxy5 (PSt7-10) | 2018-04-04 12:42 | default | 111.6137 | μmol/L | 32.5616 | °C | 1012 | hPa | Humid | 35 | 0 | 0 | 25.729 | 175901.1606 | 224686.7236 | 30.6166 | 27
804602 | 2018-04-21 16:28 | 15.3061 | Oxy5 (PSt7-10) | 2018-04-04 12:42 | default | 111.633 | μmol/L | 32.5588 | °C | 1012 | hPa | Humid | 35 | 0 | 0 | 25.728 | 175900.5992 | 224692.8351 | 30.6166 | 27
804606 | 2018-04-21 16:28 | 15.3223 | Oxy5 (PSt7-10) | 2018-04-04 12:42 | default | 111.5982 | μmol/L | 32.5683 | °C | 1012 | hPa | Humid | 35 | 0 | 0 | 25.728 | 175913.2969 | 224685.446 | 30.6166 | 27
804614 | 2018-04-21 16:28 | 15.3389 | Oxy5 (PSt7-10) | 2018-04-04 12:42 | default | 111.6282 | μmol/L | 32.565 | °C | 1012 | hPa | Humid | 35 | 0 | 0 | 25.726 | 175914.9564 | 224697.3162 | 30.6166 | 27
804620 | 2018-04-21 16:28 | 15.3559 | Oxy5 (PSt7-10) | 2018-04-04 12:42 | default | 111.6277 | μmol/L | 32.5652 | °C | 1012 | hPa | Humid | 35 | 0 | 0 | 25.726 | 175918.9514 | 224697.9317 | 30.6166 | 27
804631 | 2018-04-21 16:28 | 15.373 | Oxy5 (PSt7-10) | 2018-04-04 12:42 | default | 111.5976 | μmol/L | 32.5611 | °C | 1012 | hPa | Humid | 35 | 0 | 0 | 25.731 | 175923.1016 | 224699.1916 | 30.6166 | 27
804633 | 2018-04-21 16:28 | 15.3892 | Oxy5 (PSt7-10) | 2018-04-04 12:42 | default | 111.6444 | μmol/L | 32.5606 | °C | 1012 | hPa | Humid | 35 | 0 | 0 | 25.726 | 175920.2134 | 224692.4461 | 30.6166 | 27