## Devices
Name | Type | Serial | FW-Version | Channels
SABD0001000008 | OXY-10 ST | SABD0001000008 | AAV1.0.0.11 | 10

## Sensors
Name | Analyte | Sensor ID | Sensor Type | Batch ID | Lot Nr | Created on
Oxy7 | O2 | 150223999 | PSt7-10 | 000000-000 | 0000-00 | 2018-04-04 12:29

## Oxygen Calibrations
Sensor | Calibration Date | Cal0 [°] | T0 | T0 Unit | Cal2nd [°] | T2nd | T2nd Unit | pATM | pATM Unit | O2Cal2nd | O2Cal2nd Unit | Environment | f1 | m | dKSV1 | dKSV2 | dPhi1 | dPhi2 | Is PreSens Calibration
Oxy7 (PSt7-10) | 2018-04-04 12:29 | 55.49 | 20 | °C | 22.05 | 20 | °C | 976 | hPa | 100 | %a.s. | Humid | 0.861 | 13.56 | 0.00035 | 0 | -0.02617 | 0 | FALSE

## Annotations
Date | Delta T [min] | Device | Channel | User | Annotation

## Info
Software Version | 2.1.0.443
Exported at | 2018-04-21 18:19

## SABD0001000008, Ch 1
Id | Date | Delta T [min] | Sensor | Calibration | User | Oxygen | Oxygen Unit | Temperature | Temperature Unit | Pressure | Pressure Unit | Mode | Salinity [pmil] | User Signal Intensity | Error | Phase [°] | Amplitude [µV] | Reference Amplitude [µV] | Signal LED Current | Reference LED Current | Battery [V]
804760 | 2018-04-21 16:33 | 0 | Oxy7 (PSt7-10) | 2018-04-04 12:29 | default | 108.975 | μmol/L | 32.6297 | °C | 1012 | hPa | Humid | 35 | 0 | 0 | 26.076 | 193220.4474 | 352471.2117 | 45.5 | 94
804767 | 2018-04-21 16:33 | 0.020001 | Oxy7 (PSt7-10) | 2018-04-04 12:29 | default | 109.0091 | μmol/L | 32.6177 | °C | 1012 | hPa | Humid | 35 | 0 | 0 | 26.077 | 193179.4686 | 352414.2383 | 45.5 | 94
804775 | 2018-04-21 16:33 | 0.033819 | Oxy7 (PSt7-10) | 2018-04-04 12:29 | default | 109.0495 | μmol/L | 32.6065 | °C | 1012 | hPa | Humid | 35 | 0 | 0 | 26.077 | 193128.4317 | 352362.2429 | 45.5 | 94
804778 | 2018-04-21 16:33 | 0.049519 | Oxy7 (PSt7-10) | 2018-04-04 12:29 | default | 108.9836 | μmol/L | 32.6199 | °C | 1012 | hPa | Humid | 35 | 0 | 0 | 26.079 | 193110.7085 | 352345.8976 | 45.5 | 94
804790 | 2018-04-21 16:33 | 0.066404 | Oxy7 (PSt7-10) | 2018-04-04 12:29 | default | 108.9924 | μmol/L | 32.6151 | °C | 1012 | hPa | Humid | 35 | 0 | 0 | 26.08 | 193093.0487 | 352330.6923 | 45.5 | 94
804802 | 2018-04-21 16:33 | 0.083138 | Oxy7 (PSt7-10) | 2018-04-04 12:29 | default | 108.9765 | μmol/L | 32.6195 | °C | 1012 | hPa | Humid | 35 | 0 | 0 | 26.08 | 193090.4294 | 352320.387 | 45.5 | 94
804808 | 2018-04-21 16:33 | 0.099206 | Oxy7 (PSt7-10) | 2018-04-04 12:29 | default | 108.9688 | μmol/L | 32.6167 | °C | 1012 | hPa | Humid | 35 | 0 | 0 | 26.082 | 193089.1972 | 352309.5007 | 45.5 | 94
804820 | 2018-04-21 16:33 | 0.11579 | Oxy7 (PSt7-10) | 2018-04-04 12:29 | default | 108.9083 | μmol/L | 32.6335 | °C | 1012 | hPa | Humid | 35 | 0 | 0 | 26.082 | 193075.8503 | 352300.9395 | 45.5 | 94
804830 | 2018-04-21 16:33 | 0.13329 | Oxy7 (PSt7-10) | 2018-04-04 12:29 | default | 108.9412 | μmol/L | 32.617 | °C | 1012 | hPa | Humid | 35 | 0 | 0 | 26.085 | 193092.1606 | 352298.5881 | 45.5 | 94
804840 | 2018-04-21 16:33 | 0.14908 | Oxy7 (PSt7-10) | 2018-04-04 12:29 | default | 108.9306 | μmol/L | 32.6151 | °C | 1012 | hPa | Humid | 35 | 0 | 0 | 26.087 | 193066.493 | 352277.816 | 45.5 | 94
804849 | 2018-04-21 16:33 | 0.16636 | Oxy7 (PSt7-10) | 2018-04-04 12:29 | default | 108.9557 | μmol/L | 32.6057 | °C | 1012 | hPa | Humid | 35 | 0 | 0 | 26.088 | 193074.1872 | 352283.6736 | 45.5 | 94
804863 | 2018-04-21 16:33 | 0.18279 | Oxy7 (PSt7-10) | 2018-04-04 12:29 | default | 108.9345 | μmol/L | 32.6067 | °C | 1012 | hPa | Humid | 35 | 0 | 0 | 26.09 | 193074.9257 | 352306.7366 | 45.5 | 94
804869 | 2018-04-21 16:33 | 0.19929 | Oxy7 (PSt7-10) | 2018-04-04 12:29 | default | 108.9356 | μmol/L | 32.6113 | °C | 1012 | hPa | Humid | 35 | 0 | 0 | 26.088 | 193078.5413 | 352273.5825 | 45.5 | 94
804881 | 2018-04-21 16:33 | 0.21635 | Oxy7 (PSt7-10) | 2018-04-04 12:29 | default | 108.8947 | μmol/L | 32.6202 | °C | 1012 | hPa | Humid | 35 | 0 | 0 | 26.089 | 193071.1256 | 352280.1677 | 45.5 | 94
804889 | 2018-04-21 16:33 | 0.23355 | Oxy7 (PSt7-10) | 2018-04-04 12:29 | default | 108.9306 | μmol/L | 32.6029 | °C | 1012 | hPa | Humid | 35 | 0 | 0 | 26.092 | 193084.7122 | 352275.0919 | 45.5 | 94
804896 | 2018-04-21 16:33 | 0.24973 | Oxy7 (PSt7-10) | 2018-04-04 12:29 | default | 108.953 | μmol/L | 32.5942 | °C | 1012 | hPa | Humid | 35 | 0 | 0 | 26.093 | 193067.129 | 352254.5327 | 45.5 | 94
804905 | 2018-04-21 16:33 | 0.26583 | Oxy7 (PSt7-10) | 2018-04-04 12:29 | default | 108.9395 | μmol/L | 32.5931 | °C | 1012 | hPa | Humid | 35 | 0 | 0 | 26.095 | 193062.8409 | 352254.6045 | 45.5 | 94
804917 | 2018-04-21 16:33 | 0.28297 | Oxy7 (PSt7-10) | 2018-04-04 12:29 | default | 108.8354 | μmol/L | 32.6244 | °C | 1012 | hPa | Humid | 35 | 0 | 0 | 26.094 | 193071.4391 | 352267.2781 | 45.5 | 94
804928 | 2018-04-21 16:33 | 0.29963 | Oxy7 (PSt7-10) | 2018-04-04 12:29 | default | 108.8352 | μmol/L | 32.6196 | °C | 1012 | hPa | Humid | 35 | 0 | 0 | 26.096 | 193085.5592 | 352267.0049 | 45.5 | 94
804940 | 2018-04-21 16:33 | 0.3175 | Oxy7 (PSt7-10) | 2018-04-04 12:29 | default | 108.8347 | μmol/L | 32.6197 | °C | 1012 | hPa | Humid | 35 | 0 | 0 | 26.096 | 193089.5909 | 352273.1772 | 45.5 | 94
804950 | 2018-04-21 16:33 | 0.33792 | Oxy7 (PSt7-10) | 2018-04-04 12:29 | default | 108.7863 | μmol/L | 32.6258 | °C | 1012 | hPa | Humid | 35 | 0 | 0 | 26.099 | 193103.5034 | 352286.8742 | 45.5 | 94
804955 | 2018-04-21 16:33 | 0.35114 | Oxy7 (PSt7-10) | 2018-04-04 12:29 | default | 108.8225 | μmol/L | 32.6182 | °C | 1012 | hPa | Humid | 35 | 0 | 0 | 26.098 | 193080.7607 | 352261.9149 | 45.5 | 94
804972 | 2018-04-21 16:33 | 0.3665 | Oxy7 (PSt7-10) | 2018-04-04 12:29 | default | 108.808 | μmol/L | 32.6198 | °C | 1012 | hPa | Humid | 35 | 0 | 0 | 26.099 | 193084.9314 | 352265.9556 | 45.5 | 94
804982 | 2018-04-21 16:33 | 0.38444 | Oxy7 (PSt7-10) | 2018-04-04 12:29 | default | 108.8655 | μmol/L | 32.6063 | °C | 1012 | hPa | Humid | 35 | 0 | 0 | 26.098 | 193088.4294 | 352257.5898 | 45.5 | 94
804986 | 2018-04-21 16:34 | 0.40002 | Oxy7 (PSt7-10) | 2018-04-04 12:29 | default | 108.789 | μmol/L | 32.6251 | °C | 1012 | hPa | Humid | 35 | 0 | 0 | 26.099 | 193081.5606 | 352255.4608 | 45.5 | 94
805001 | 2018-04-21 16:34 | 0.41577 | Oxy7 (PSt7-10) | 2018-04-04 12:29 | default | 108.8229 | μmol/L | 32.6157 | °C | 1012 | hPa | Humid | 35 | 0 | 0 | 26.099 | 193090.2948 | 352251.0129 | 45.5 | 94
805011 | 2018-04-21 16:34 | 0.43282 | Oxy7 (PSt7-10) | 2018-04-04 12:29 | default | 108.7762 | μmol/L | 32.6238 | °C | 1012 | hPa | Humid | 35 | 0 | 0 | 26.101 | 193085.6026 | 352253.4473 | 45.5 | 94
805019 | 2018-04-21 16:34 | 0.45019 | Oxy7 (PSt7-10) | 2018-04-04 12:29 | default | 108.7334 | μmol/L | 32.6332 | °C | 1012 | hPa | Humid | 35 | 0 | 0 | 26.102 | 193087.4297 | 352248.8383 | 45.5 | 94
805031 | 2018-04-21 16:34 | 0.46699 | Oxy7 (PSt7-10) | 2018-04-04 12:29 | default | 108.7087 | μmol/L | 32.6254 | °C | 1012 | hPa | Humid | 35 | 0 | 0 | 26.108 | 193097.0744 | 352249.6478 | 45.5 | 94
805042 | 2018-04-21 16:34 | 0.48244 | Oxy7 (PSt7-10) | 2018-04-04 12:29 | default | 108.7834 | μmol/L | 32.6047 | °C | 1012 | hPa | Humid | 35 | 0 | 0 | 26.108 | 193090.5185 | 352229.8254 | 45.5 | 94
805045 | 2018-04-21 16:34 | 0.4991 | Oxy7 (PSt7-10) | 2018-04-04 12:29 | default | 108.7535 | μmol/L | 32.6154 | °C | 1012 | hPa | Humid | 35 | 0 | 0 | 26.107 | 193100.6141 | 352236.5465 | 45.5 | 94
805057 | 2018-04-21 16:34 | 0.51601 | Oxy7 (PSt7-10) | 2018-04-04 12:29 | default | 108.7705 | μmol/L | 32.6082 | °C | 1012 | hPa | Humid | 35 | 0 | 0 | 26.108 | 193097.113 | 352250.5225 | 45.5 | 94
805066 | 2018-04-21 16:34 | 0.53311 | Oxy7 (PSt7-10) | 2018-04-04 12:29 | default | 108.7555 | μmol/L | 32.6124 | °C | 1012 | hPa | Humid | 35 | 0 | 0 | 26.108 | 193106.0888 | 352248.1906 | 45.5 | 94
805074 | 2018-04-21 16:34 | 0.5498 | Oxy7 (PSt7-10) | 2018-04-04 12:29 | default | 108.7503 | μmol/L | 32.6187 | °C | 1012 | hPa | Humid | 35 | 0 | 0 | 26.106 | 193115.0406 | 352237.9279 | 45.5 | 94
805086 | 2018-04-21 16:34 | 0.56707 | Oxy7 (PSt7-10) | 2018-04-04 12:29 | default | 108.7459 | μmol/L | 32.6151 | °C | 1012 | hPa | Humid | 35 | 0 | 0 | 26.108 | 193111.189 | 352244.0845 | 45.5 | 94
805098 | 2018-04-21 16:34 | 0.58333 | Oxy7 (PSt7-10) | 2018-04-04 12:29 | default | 108.7972 | μmol/L | 32.6008 | °C | 1012 | hPa | Humid | 35 | 0 | 0 | 26.108 | 193118.0844 | 352253.7248 | 45.5 | 94
805106 | 2018-04-21 16:34 | 0.59932 | Oxy7 (PSt7-10) | 2018-04-04 12:29 | default | 108.6452 | μmol/L | 32.6358 | °C | 1012 | hPa | Humid | 35 | 0 | 0 | 26.111 | 193122.8127 | 352234.7195 | 45.5 | 94
805119 | 2018-04-21 16:34 | 0.61632 | Oxy7 (PSt7-10) | 2018-04-04 12:29 | default | 108.6691 | μmol/L | 32.6267 | °C | 1012 | hPa | Humid | 35 | 0 | 0 | 26.112 | 193129.9561 | 352242.5613 | 45.5 | 94
805128 | 2018-04-21 16:34 | 0.63307 | Oxy7 (PSt7-10) | 2018-04-04 12:29 | default | 108.6933 | μmol/L | 32.6175 | °C | 1012 | hPa | Humid | 35 | 0 | 0 | 26.113 | 193135.122 | 352245.3112 | 45.5 | 94
805138 | 2018-04-21 16:34 | 0.64925 | Oxy7 (PSt7-10) | 2018-04-04 12:29 | default | 108.6816 | μmol/L | 32.6159 | °C | 1012 | hPa | Humid | 35 | 0 | 0 | 26.115 | 193133.522 | 352239.9919 | 45.5 | 94
805146 | 2018-04-21 16:34 | 0.66654 | Oxy7 (PSt7-10) | 2018-04-04 12:29 | default | 108.7255 | μmol/L | 32.6061 | °C | 1012 | hPa | Humid | 35 | 0 | 0 | 26.114 | 193145.9189 | 352248.6059 | 45.5 | 94
805159 | 2018-04-21 16:34 | 0.68259 | Oxy7 (PSt7-10) | 2018-04-04 12:29 | default | 108.6387 | μmol/L | 32.6278 | °C | 1012 | hPa | Humid | 35 | 0 | 0 | 26.115 | 193142.3116 | 352229.2138 | 45.5 | 94
805168 | 2018-04-21 16:34 | 0.69986 | Oxy7 (PSt7-10) | 2018-04-04 12:29 | default | 108.6517 | μmol/L | 32.6242 | °C | 1012 | hPa | Humid | 35 | 0 | 0 | 26.115 | 193140.3801 | 352231.7753 | 45.5 | 94
805182 | 2018-04-21 16:34 | 0.71596 | Oxy7 (PSt7-10) | 2018-04-04 12:29 | default | 108.6453 | μmol/L | 32.6186 | °C | 1012 | hPa | Humid | 35 | 0 | 0 | 26.118 | 193147.681 | 352209.5777 | 45.5 | 94
805186 | 2018-04-21 16:34 | 0.73268 | Oxy7 (PSt7-10) | 2018-04-04 12:29 | default | 108.6618 | μmol/L | 32.6116 | °C | 1012 | hPa | Humid | 35 | 0 | 0 | 26.119 | 193140.7475 | 352219.9642 | 45.5 | 94
805195 | 2018-04-21 16:34 | 0.75001 | Oxy7 (PSt7-10) | 2018-04-04 12:29 | default | 108.6239 | μmol/L | 32.627 | °C | 1012 | hPa | Humid | 35 | 0 | 0 | 26.117 | 193149.2957 | 352217.9704 | 45.5 | 94
805205 | 2018-04-21 16:34 | 0.76689 | Oxy7 (PSt7-10) | 2018-04-04 12:29 | default | 108.6263 | μmol/L | 32.6288 | °C | 1012 | hPa | Humid | 35 | 0 | 0 | 26.116 | 193148.3573 | 352227.4378 | 45.5 | 94
805220 | 2018-04-21 16:34 | 0.78308 | Oxy7 (PSt7-10) | 2018-04-04 12:29 | default | 108.6374 | μmol/L | 32.6233 | °C | 1012 | hPa | Humid | 35 | 0 | 0 | 26.117 | 193160.8521 | 352229.6277 | 45.5 | 94
805224 | 2018-04-21 16:34 | 0.80056 | Oxy7 (PSt7-10) | 2018-04-04 12:29 | default | 108.6378 | μmol/L | 32.6109 | °C | 1012 | hPa | Humid | 35 | 0 | 0 | 26.122 | 193153.0132 | 352221.2037 | 45.5 | 94
805242 | 2018-04-21 16:34 | 0.81651 | Oxy7 (PSt7-10) | 2018-04-04 12:29 | default | 108.5963 | μmol/L | 32.6225 | °C | 1012 | hPa | Humid | 35 | 0 | 0 | 26.122 | 193162.2299 | 352214.6248 | 45.5 | 94
805246 | 2018-04-21 16:34 | 0.833 | Oxy7 (PSt7-10) | 2018-04-04 12:29 | default | 108.5522 | μmol/L | 32.6299 | °C | 1012 | hPa | Humid | 35 | 0 | 0 | 26.124 | 193172.6162 | 352224.6818 | 45.5 | 94
805259 | 2018-04-21 16:34 | 0.84958 | Oxy7 (PSt7-10) | 2018-04-04 12:29 | default | 108.58 | μmol/L | 32.6148 | °C | 1012 | hPa | Humid | 35 | 0 | 0 | 26.127 | 193180.6018 | 352219.7178 | 45.5 | 94
805267 | 2018-04-21 16:34 | 0.86765 | Oxy7 (PSt7-10) | 2018-04-04 12:29 | default | 108.5622 | μmol/L | 32.6173 | °C | 1012 | hPa | Humid | 35 | 0 | 0 | 26.128 | 193181.8054 | 352209.4722 | 45.5 | 94
805278 | 2018-04-21 16:34 | 0.88303 | Oxy7 (PSt7-10) | 2018-04-04 12:29 | default | 108.5829 | μmol/L | 32.6164 | °C | 1012 | hPa | Humid | 35 | 0 | 0 | 26.126 | 193175.3339 | 352214.5102 | 45.5 | 94
805291 | 2018-04-21 16:34 | 0.89938 | Oxy7 (PSt7-10) | 2018-04-04 12:29 | default | 108.5778 | μmol/L | 32.6179 | °C | 1012 | hPa | Humid | 35 | 0 | 0 | 26.126 | 193175.7542 | 352208.9453 | 45.5 | 94
805302 | 2018-04-21 16:34 | 0.91639 | Oxy7 (PSt7-10) | 2018-04-04 12:29 | default | 108.5115 | μmol/L | 32.629 | °C | 1012 | hPa | Humid | 35 | 0 | 0 | 26.129 | 193187.5257 | 352208.478 | 45.5 | 94
805310 | 2018-04-21 16:34 | 0.93307 | Oxy7 (PSt7-10) | 2018-04-04 12:29 | default | 108.5842 | μmol/L | 32.6136 | °C | 1012 | hPa | Humid | 35 | 0 | 0 | 26.127 | 193199.9114 | 352216.7742 | 45.5 | 94
805317 | 2018-04-21 16:34 | 0.94982 | Oxy7 (PSt7-10) | 2018-04-04 12:29 | default | 108.5813 | μmol/L | 32.6096 | °C | 1012 | hPa | Humid | 35 | 0 | 0 | 26.129 | 193198.9026 | 352207.4969 | 45.5 | 94
805330 | 2018-04-21 16:34 | 0.96611 | Oxy7 (PSt7-10) | 2018-04-04 12:29 | default | 108.5714 | μmol/L | 32.6123 | °C | 1012 | hPa | Humid | 35 | 0 | 0 | 26.129 | 193189.4268 | 352196.1754 | 45.5 | 94
805341 | 2018-04-21 16:34 | 0.98302 | Oxy7 (PSt7-10) | 2018-04-04 12:29 | default | 108.5682 | μmol/L | 32.6059 | °C | 1012 | hPa | Humid | 35 | 0 | 0 | 26.132 | 193198.7419 | 352191.6989 | 45.5 | 94
805345 | 2018-04-21 16:34 | 0.99977 | Oxy7 (PSt7-10) | 2018-04-04 12:29 | default | 108.5845 | μmol/L | 32.5989 | °C | 1012 | hPa | Humid | 35 | 0 | 0 | 26.133 | 193211.9685 | 352207.4337 | 45.5 | 94
805361 | 2018-04-21 16:34 | 1.017 | Oxy7 (PSt7-10) | 2018-04-04 12:29 | default | 108.5886 | μmol/L | 32.5953 | °C | 1012 | hPa | Humid | 35 | 0 | 0 | 26.134 | 193219.8113 | 352209.1535 | 45.5 | 94
805367 | 2018-04-21 16:34 | 1.0325 | Oxy7 (PSt7-10) | 2018-04-04 12:29 | default | 108.4862 | μmol/L | 32.6214 | °C | 1012 | hPa | Humid | 35 | 0 | 0 | 26.135 | 193216.4667 | 352204.8444 | 45.5 | 94
805375 | 2018-04-21 16:34 | 1.0496 | Oxy7 (PSt7-10) | 2018-04-04 12:29 | default | 108.5707 | μmol/L | 32.6003 | °C | 1012 | hPa | Humid | 35 | 0 | 0 | 26.134 | 193213.838 | 352204.0334 | 45.5 | 94
805393 | 2018-04-21 16:34 | 1.0662 | Oxy7 (PSt7-10) | 2018-04-04 12:29 | default | 108.5129 | μmol/L | 32.6115 | °C | 1012 | hPa | Humid | 35 | 0 | 0 | 26.136 | 193232.2118 | 352204.244 | 45.5 | 94
805403 | 2018-04-21 16:34 | 1.0829 | Oxy7 (PSt7-10) | 2018-04-04 12:29 | default | 108.579 | μmol/L | 32.6029 | °C | 1012 | hPa | Humid | 35 | 0 | 0 | 26.132 | 193228.1717 | 352198.631 | 45.5 | 94
805409 | 2018-04-21 16:34 | 1.0996 | Oxy7 (PSt7-10) | 2018-04-04 12:29 | default | 108.5269 | μmol/L | 32.6052 | °C | 1012 | hPa | Humid | 35 | 0 | 0 | 26.137 | 193230.363 | 352191.8183 | 45.5 | 94
805415 | 2018-04-21 16:34 | 1.1159 | Oxy7 (PSt7-10) | 2018-04-04 12:29 | default | 108.4813 | μmol/L | 32.613 | °C | 1012 | hPa | Humid | 35 | 0 | 0 | 26.139 | 193239.991 | 352198.2526 | 45.5 | 94
805426 | 2018-04-21 16:34 | 1.133 | Oxy7 (PSt7-10) | 2018-04-04 12:29 | default | 108.5412 | μmol/L | 32.5988 | °C | 1012 | hPa | Humid | 35 | 0 | 0 | 26.138 | 193245.3386 | 352204.7934 | 45.5 | 94
805438 | 2018-04-21 16:34 | 1.1505 | Oxy7 (PSt7-10) | 2018-04-04 12:29 | default | 108.5348 | μmol/L | 32.6054 | °C | 1012 | hPa | Humid | 35 | 0 | 0 | 26.136 | 193245.3411 | 352193.0007 | 45.5 | 94
805444 | 2018-04-21 16:34 | 1.1695 | Oxy7 (PSt7-10) | 2018-04-04 12:29 | default | 108.5151 | μmol/L | 32.6036 | °C | 1012 | hPa | Humid | 35 | 0 | 0 | 26.139 | 193256.8598 | 352217.8861 | 45.5 | 94
805455 | 2018-04-21 16:34 | 1.1846 | Oxy7 (PSt7-10) | 2018-04-04 12:29 | default | 108.4674 | μmol/L | 32.6096 | °C | 1012 | hPa | Humid | 35 | 0 | 0 | 26.142 | 193248.3187 | 352181.0088 | 45.5 | 94
805464 | 2018-04-21 16:34 | 1.1997 | Oxy7 (PSt7-10) | 2018-04-04 12:29 | default | 108.4413 | μmol/L | 32.6144 | °C | 1012 | hPa | Humid | 35 | 0 | 0 | 26.143 | 193253.7882 | 352181.5631 | 45.5 | 94
805476 | 2018-04-21 16:34 | 1.2174 | Oxy7 (PSt7-10) | 2018-04-04 12:29 | default | 108.4429 | μmol/L | 32.6115 | °C | 1012 | hPa | Humid | 35 | 0 | 0 | 26.144 | 193263.7502 | 352205.2787 | 45.5 | 94
805492 | 2018-04-21 16:34 | 1.2332 | Oxy7 (PSt7-10) | 2018-04-04 12:29 | default | 108.4336 | μmol/L | 32.6117 | °C | 1012 | hPa | Humid | 35 | 0 | 0 | 26.145 | 193272.1367 | 352185.0878 | 45.5 | 94
805498 | 2018-04-21 16:34 | 1.2504 | Oxy7 (PSt7-10) | 2018-04-04 12:29 | default | 108.3794 | μmol/L | 32.6243 | °C | 1012 | hPa | Humid | 35 | 0 | 0 | 26.146 | 193270.9952 | 352187.0843 | 45.5 | 94
805509 | 2018-04-21 16:34 | 1.2663 | Oxy7 (PSt7-10) | 2018-04-04 12:29 | default | 108.3883 | μmol/L | 32.6194 | °C | 1012 | hPa | Humid | 35 | 0 | 0 | 26.147 | 193278.5754 | 352183.5197 | 45.5 | 94
805522 | 2018-04-21 16:34 | 1.2828 | Oxy7 (PSt7-10) | 2018-04-04 12:29 | default | 108.3806 | μmol/L | 32.624 | °C | 1012 | hPa | Humid | 35 | 0 | 0 | 26.146 | 193277.3135 | 352178.3119 | 45.5 | 94
805527 | 2018-04-21 16:34 | 1.301 | Oxy7 (PSt7-10) | 2018-04-04 12:29 | default | 108.4309 | μmol/L | 32.6099 | °C | 1012 | hPa | Humid | 35 | 0 | 0 | 26.146 | 193294.4532 | 352184.9541 | 45.5 | 94
805541 | 2018-04-21 16:34 | 1.3158 | Oxy7 (PSt7-10) | 2018-04-04 12:29 | default | 108.3878 | μmol/L | 32.6146 | °C | 1012 | hPa | Humid | 35 | 0 | 0 | 26.149 | 193281.9913 | 352156.3874 | 45.5 | 94
805547 | 2018-04-21 16:34 | 1.3352 | Oxy7 (PSt7-10) | 2018-04-04 12:29 | default | 108.4017 | μmol/L | 32.6083 | °C | 1012 | hPa | Humid | 35 | 0 | 0 | 26.15 | 193298.4933 | 352191.3495 | 45.5 | 94
805561 | 2018-04-21 16:34 | 1.3492 | Oxy7 (PSt7-10) | 2018-04-04 12:29 | default | 108.4154 | μmol/L | 32.607 | °C | 1012 | hPa | Humid | 35 | 0 | 0 | 26.149 | 193290.275 | 352178.0122 | 45.5 | 94
805572 | 2018-04-21 16:34 | 1.3663 | Oxy7 (PSt7-10) | 2018-04-04 12:29 | default | 108.3717 | μmol/L | 32.6118 | °C | 1012 | hPa | Humid | 35 | 0 | 0 | 26.152 | 193305.0144 | 352177.7469 | 45.5 | 94
805580 | 2018-04-21 16:34 | 1.3825 | Oxy7 (PSt7-10) | 2018-04-04 12:29 | default | 108.3818 | μmol/L | 32.6041 | °C | 1012 | hPa | Humid | 35 | 0 | 0 | 26.154 | 193300.4431 | 352182.3692 | 45.5 | 94
805587 | 2018-04-21 16:35 | 1.3996 | Oxy7 (PSt7-10) | 2018-04-04 12:29 | default | 108.348 | μmol/L | 32.616 | °C | 1012 | hPa | Humid | 35 | 0 | 0 | 26.153 | 193316.3964 | 352170.6282 | 45.5 | 94
805597 | 2018-04-21 16:35 | 1.4159 | Oxy7 (PSt7-10) | 2018-04-04 12:29 | default | 108.3509 | μmol/L | 32.6127 | °C | 1012 | hPa | Humid | 35 | 0 | 0 | 26.154 | 193315.6428 | 352174.3187 | 45.5 | 94
805607 | 2018-04-21 16:35 | 1.4329 | Oxy7 (PSt7-10) | 2018-04-04 12:29 | default | 108.4157 | μmol/L | 32.602 | °C | 1012 | hPa | Humid | 35 | 0 | 0 | 26.151 | 193328.481 | 352178.0676 | 45.5 | 94
805614 | 2018-04-21 16:35 | 1.4497 | Oxy7 (PSt7-10) | 2018-04-04 12:29 | default | 108.3961 | μmol/L | 32.6026 | °C | 1012 | hPa | Humid | 35 | 0 | 0 | 26.153 | 193321.8121 | 352166.8638 | 45.5 | 94
805625 | 2018-04-21 16:35 | 1.4665 | Oxy7 (PSt7-10) | 2018-04-04 12:29 | default | 108.39 | μmol/L | 32.6018 | °C | 1012 | hPa | Humid | 35 | 0 | 0 | 26.154 | 193337.6758 | 352174.6935 | 45.5 | 94
805643 | 2018-04-21 16:35 | 1.4832 | Oxy7 (PSt7-10) | 2018-04-04 12:29 | default | 108.3525 | μmol/L | 32.6074 | °C | 1012 | hPa | Humid | 35 | 0 | 0 | 26.156 | 193345.5584 | 352171.734 | 45.5 | 94
805646 | 2018-04-21 16:35 | 1.5005 | Oxy7 (PSt7-10) | 2018-04-04 12:29 | default | 108.307 | μmol/L | 32.6128 | °C | 1012 | hPa | Humid | 35 | 0 | 0 | 26.159 | 193346.7679 | 352178.3694 | 45.5 | 94
805662 | 2018-04-21 16:35 | 1.5162 | Oxy7 (PSt7-10) | 2018-04-04 12:29 | default | 108.3335 | μmol/L | 32.6054 | °C | 1012 | hPa | Humid | 35 | 0 | 0 | 26.159 | 193356.0053 | 352165.8065 | 45.5 | 94
805667 | 2018-04-21 16:35 | 1.5333 | Oxy7 (PSt7-10) | 2018-04-04 12:29 | default | 108.3606 | μmol/L | 32.5954 | °C | 1012 | hPa | Humid | 35 | 0 | 0 | 26.16 | 193352.5715 | 352158.0492 | 45.5 | 94
805678 | 2018-04-21 16:35 | 1.5495 | Oxy7 (PSt7-10) | 2018-04-04 12:29 | default | 108.3233 | μmol/L | 32.6082 | °C | 1012 | hPa | Humid | 35 | 0 | 0 | 26.159 | 193361.7767 | 352160.5886 | 45.5 | 94
805693 | 2018-04-21 16:35 | 1.5664 | Oxy7 (PSt7-10) | 2018-04-04 12:29 | default | 108.2751 | μmol/L | 32.6119 | °C | 1012 | hPa | Humid | 35 | 0 | 0 | 26.163 | 193376.0884 | 352166.548 | 45.5 | 94
805699 | 2018-04-21 16:35 | 1.5836 | Oxy7 (PSt7-10) | 2018-04-04 12:29 | default | 108.2763 | μmol/L | 32.614 | °C | 1012 | hPa | Humid | 35 | 0 | 0 | 26.162 | 193378.6866 | 352170.7351 | 45.5 | 94
805711 | 2018-04-21 16:35 | 1.6002 | Oxy7 (PSt7-10) | 2018-04-04 12:29 | default | 108.2847 | μmol/L | 32.6141 | °C | 1012 | hPa | Humid | 35 | 0 | 0 | 26.161 | 193397.6944 | 352173.3225 | 45.5 | 94
805717 | 2018-04-21 16:35 | 1.6163 | Oxy7 (PSt7-10) | 2018-04-04 12:29 | default | 108.2803 | μmol/L | 32.6056 | °C | 1012 | hPa | Humid | 35 | 0 | 0 | 26.165 | 193393.1908 | 352175.0951 | 45.5 | 94
805724 | 2018-04-21 16:35 | 1.6327 | Oxy7 (PSt7-10) | 2018-04-04 12:29 | default | 108.2608 | μmol/L | 32.6135 | °C | 1012 | hPa | Humid | 35 | 0 | 0 | 26.164 | 193399.4397 | 352180.9962 | 45.5 | 94
805738 | 2018-04-21 16:35 | 1.6493 | Oxy7 (PSt7-10) | 2018-04-04 12:29 | default | 108.2516 | μmol/L | 32.6161 | °C | 1012 | hPa | Humid | 35 | 0 | 0 | 26.164 | 193396.2709 | 352169.1675 | 45.5 | 94
805750 | 2018-04-21 16:35 | 1.666 | Oxy7 (PSt7-10) | 2018-04-04 12:29 | default | 108.2592 | μmol/L | 32.6115 | °C | 1012 | hPa | Humid | 35 | 0 | 0 | 26.165 | 193404.7862 | 352170.1824 | 45.5 | 94
805761 | 2018-04-21 16:35 | 1.684 | Oxy7 (PSt7-10) | 2018-04-04 12:29 | default | 108.1886 | μmol/L | 32.6165 | °C | 1012 | hPa | Humid | 35 | 0 | 0 | 26.171 | 193410.4108 | 352180.6501 | 45.5 | 94
805766 | 2018-04-21 16:35 | 1.6993 | Oxy7 (PSt7-10) | 2018-04-04 12:29 | default | 108.2752 | μmol/L | 32.6046 | °C | 1012 | hPa | Humid | 35 | 0 | 0 | 26.166 | 193408.2263 | 352167.9959 | 45.5 | 94
805776 | 2018-04-21 16:35 | 1.7162 | Oxy7 (PSt7-10) | 2018-04-04 12:29 | default | 108.2589 | μmol/L | 32.6018 | °C | 1012 | hPa | Humid | 35 | 0 | 0 | 26.169 | 193407.993 | 352166.1906 | 45.5 | 94
805788 | 2018-04-21 16:35 | 1.7326 | Oxy7 (PSt7-10) | 2018-04-04 12:29 | default | 108.2645 | μmol/L | 32.5978 | °C | 1012 | hPa | Humid | 35 | 0 | 0 | 26.17 | 193424.6225 | 352144.7738 | 45.5 | 94
805803 | 2018-04-21 16:35 | 1.7502 | Oxy7 (PSt7-10) | 2018-04-04 12:29 | default | 108.2296 | μmol/L | 32.6075 | °C | 1012 | hPa | Humid | 35 | 0 | 0 | 26.17 | 193420.3382 | 352159.8662 | 45.5 | 94
805813 | 2018-04-21 16:35 | 1.7664 | Oxy7 (PSt7-10) | 2018-04-04 12:29 | default | 108.2576 | μmol/L | 32.6022 | °C | 1012 | hPa | Humid | 35 | 0 | 0 | 26.169 | 193427.7576 | 352138.0581 | 45.5 | 94
805814 | 2018-04-21 16:35 | 1.7832 | Oxy7 (PSt7-10) | 2018-04-04 12:29 | default | 108.2299 | μmol/L | 32.6001 | °C | 1012 | hPa | Humid | 35 | 0 | 0 | 26.173 | 193437.2647 | 352154.275 | 45.5 | 94
805830 | 2018-04-21 16:35 | 1.7991 | Oxy7 (PSt7-10) | 2018-04-04 12:29 | default | 108.1908 | μmol/L | 32.6086 | °C | 1012 | hPa | Humid | 35 | 0 | 0 | 26.174 | 193439.8892 | 352161.4579 | 45.5 | 94
805841 | 2018-04-21 16:35 | 1.8158 | Oxy7 (PSt7-10) | 2018-04-04 12:29 | default | 108.2572 | μmol/L | 32.5925 | °C | 1012 | hPa | Humid | 35 | 0 | 0 | 26.173 | 193445.5653 | 352161.5674 | 45.5 | 94
805846 | 2018-04-21 16:35 | 1.8332 | Oxy7 (PSt7-10) | 2018-04-04 12:29 | default | 108.1983 | μmol/L | 32.6016 | °C | 1012 | hPa | Humid | 35 | 0 | 0 | 26.176 | 193458.6018 | 352163.8527 | 45.5 | 94
805856 | 2018-04-21 16:35 | 1.8493 | Oxy7 (PSt7-10) | 2018-04-04 12:29 | default | 108.1875 | μmol/L | 32.6022 | °C | 1012 | hPa | Humid | 35 | 0 | 0 | 26.177 | 193451.3382 | 352151.0471 | 45.5 | 94
805871 | 2018-04-21 16:35 | 1.8665 | Oxy7 (PSt7-10) | 2018-04-04 12:29 | default | 108.1354 | μmol/L | 32.6192 | °C | 1012 | hPa | Humid | 35 | 0 | 0 | 26.176 | 193458.3581 | 352137.3607 | 45.5 | 94
805882 | 2018-04-21 16:35 | 1.8824 | Oxy7 (PSt7-10) | 2018-04-04 12:29 | default | 108.18 | μmol/L | 32.6068 | °C | 1012 | hPa | Humid | 35 | 0 | 0 | 26.176 | 193463.8836 | 352143.913 | 45.5 | 94
805886 | 2018-04-21 16:35 | 1.8991 | Oxy7 (PSt7-10) | 2018-04-04 12:29 | default | 108.1618 | μmol/L | 32.6021 | °C | 1012 | hPa | Humid | 35 | 0 | 0 | 26.18 | 193470.1372 | 352145.5973 | 45.5 | 94
805897 | 2018-04-21 16:35 | 1.9158 | Oxy7 (PSt7-10) | 2018-04-04 12:29 | default | 108.1109 | μmol/L | 32.6148 | °C | 1011 | hPa | Humid | 35 | 0 | 0 | 26.18 | 193469.3985 | 352135.9795 | 45.5 | 94
805907 | 2018-04-21 16:35 | 1.9325 | Oxy7 (PSt7-10) | 2018-04-04 12:29 | default | 108.1073 | μmol/L | 32.61 | °C | 1012 | hPa | Humid | 35 | 0 | 0 | 26.183 | 193486.5228 | 352152.6347 | 45.5 | 94
805918 | 2018-04-21 16:35 | 1.9497 | Oxy7 (PSt7-10) | 2018-04-04 12:29 | default | 108.1366 | μmol/L | 32.6042 | °C | 1012 | hPa | Humid | 35 | 0 | 0 | 26.182 | 193489.6785 | 352155.4141 | 45.5 | 94
805927 | 2018-04-21 16:35 | 1.9661 | Oxy7 (PSt7-10) | 2018-04-04 12:29 | default | 108.1119 | μmol/L | 32.6087 | °C | 1012 | hPa | Humid | 35 | 0 | 0 | 26.183 | 193492.9988 | 352148.0738 | 45.5 | 94
805940 | 2018-04-21 16:35 | 1.9838 | Oxy7 (PSt7-10) | 2018-04-04 12:29 | default | 108.1247 | μmol/L | 32.6002 | °C | 1012 | hPa | Humid | 35 | 0 | 0 | 26.185 | 193494.7748 | 352151.1402 | 45.5 | 94
805945 | 2018-04-21 16:35 | 1.9996 | Oxy7 (PSt7-10) | 2018-04-04 12:29 | default | 108.0894 | μmol/L | 32.6003 | °C | 1012 | hPa | Humid | 35 | 0 | 0 | 26.189 | 193500.4696 | 352141.0543 | 45.5 | 94
805963 | 2018-04-21 16:35 | 2.0219 | Oxy7 (PSt7-10) | 2018-04-04 12:29 | default | 108.1384 | μmol/L | 32.5964 | °C | 1012 | hPa | Humid | 35 | 0 | 0 | 26.185 | 193531.624 | 352175.873 | 45.5 | 94
805973 | 2018-04-21 16:35 | 2.0352 | Oxy7 (PSt7-10) | 2018-04-04 12:29 | default | 108.0889 | μmol/L | 32.6078 | °C | 1012 | hPa | Humid | 35 | 0 | 0 | 26.186 | 193521.8189 | 352151.7199 | 45.5 | 94
805977 | 2018-04-21 16:35 | 2.0503 | Oxy7 (PSt7-10) | 2018-04-04 12:29 | default | 108.0862 | μmol/L | 32.6037 | °C | 1012 | hPa | Humid | 35 | 0 | 0 | 26.188 | 193517.7704 | 352135.4195 | 45.5 | 94
805989 | 2018-04-21 16:35 | 2.0668 | Oxy7 (PSt7-10) | 2018-04-04 12:29 | default | 108.0859 | μmol/L | 32.6062 | °C | 1012 | hPa | Humid | 35 | 0 | 0 | 26.187 | 193515.7804 | 352119.0779 | 45.5 | 94
805995 | 2018-04-21 16:35 | 2.0831 | Oxy7 (PSt7-10) | 2018-04-04 12:29 | default | 108.1019 | μmol/L | 32.5944 | °C | 1012 | hPa | Humid | 35 | 0 | 0 | 26.19 | 193533.0095 | 352134.6195 | 45.5 | 94
806011 | 2018-04-21 16:35 | 2.0997 | Oxy7 (PSt7-10) | 2018-04-04 12:29 | default | 108.1143 | μmol/L | 32.5909 | °C | 1012 | hPa | Humid | 35 | 0 | 0 | 26.19 | 193537.1183 | 352148.6334 | 45.5 | 94
806015 | 2018-04-21 16:35 | 2.1162 | Oxy7 (PSt7-10) | 2018-04-04 12:29 | default | 108.0651 | μmol/L | 32.6022 | °C | 1012 | hPa | Humid | 35 | 0 | 0 | 26.191 | 193539.2989 | 352137.8908 | 45.5 | 94
806029 | 2018-04-21 16:35 | 2.1326 | Oxy7 (PSt7-10) | 2018-04-04 12:29 | default | 108.0593 | μmol/L | 32.6014 | °C | 1012 | hPa | Humid | 35 | 0 | 0 | 26.192 | 193554.4706 | 352150.9225 | 45.5 | 94
806034 | 2018-04-21 16:35 | 2.1492 | Oxy7 (PSt7-10) | 2018-04-04 12:29 | default | 108.0401 | μmol/L | 32.5995 | °C | 1012 | hPa | Humid | 35 | 0 | 0 | 26.195 | 193554.055 | 352138.8163 | 45.5 | 94
806044 | 2018-04-21 16:35 | 2.1663 | Oxy7 (PSt7-10) | 2018-04-04 12:29 | default | 108.1113 | μmol/L | 32.582 | °C | 1012 | hPa | Humid | 35 | 0 | 0 | 26.194 | 193553.7455 | 352138.2702 | 45.5 | 94
806059 | 2018-04-21 16:35 | 2.1831 | Oxy7 (PSt7-10) | 2018-04-04 12:29 | default | 107.9987 | μmol/L | 32.6111 | °C | 1012 | hPa | Humid | 35 | 0 | 0 | 26.195 | 193568.364 | 352139.5877 | 45.5 | 94
806069 | 2018-04-21 16:35 | 2.1992 | Oxy7 (PSt7-10) | 2018-04-04 12:29 | default | 108.0362 | μmol/L | 32.6103 | °C | 1012 | hPa | Humid | 35 | 0 | 0 | 26.191 | 193572.1667 | 352127.9893 | 45.5 | 94
806079 | 2018-04-21 16:35 | 2.2158 | Oxy7 (PSt7-10) | 2018-04-04 12:29 | default | 107.9962 | μmol/L | 32.6118 | °C | 1012 | hPa | Humid | 35 | 0 | 0 | 26.195 | 193589.1414 | 352130.9433 | 45.5 | 94
806088 | 2018-04-21 16:35 | 2.2332 | Oxy7 (PSt7-10) | 2018-04-04 12:29 | default | 107.9781 | μmol/L | 32.612 | °C | 1012 | hPa | Humid | 35 | 0 | 0 | 26.197 | 193585.1937 | 352146.1654 | 45.5 | 94
806098 | 2018-04-21 16:35 | 2.2505 | Oxy7 (PSt7-10) | 2018-04-04 12:29 | default | 108.0669 | μmol/L | 32.5846 | °C | 1012 | hPa | Humid | 35 | 0 | 0 | 26.198 | 193593.1155 | 352141.2031 | 45.5 | 94
806113 | 2018-04-21 16:35 | 2.2671 | Oxy7 (PSt7-10) | 2018-04-04 12:29 | default | 107.9449 | μmol/L | 32.6164 | °C | 1012 | hPa | Humid | 35 | 0 | 0 | 26.199 | 193590.8654 | 352139.2211 | 45.5 | 94
806117 | 2018-04-21 16:35 | 2.2828 | Oxy7 (PSt7-10) | 2018-04-04 12:29 | default | 107.9267 | μmol/L | 32.6166 | °C | 1012 | hPa | Humid | 35 | 0 | 0 | 26.201 | 193598.9869 | 352137.0011 | 45.5 | 94
806127 | 2018-04-21 16:35 | 2.2993 | Oxy7 (PSt7-10) | 2018-04-04 12:29 | default | 107.9547 | μmol/L | 32.6039 | °C | 1012 | hPa | Humid | 35 | 0 | 0 | 26.203 | 193605.3098 | 352147.4495 | 45.5 | 94
806135 | 2018-04-21 16:35 | 2.3164 | Oxy7 (PSt7-10) | 2018-04-04 12:29 | default | 107.9733 | μmol/L | 32.6035 | °C | 1012 | hPa | Humid | 35 | 0 | 0 | 26.201 | 193616.3555 | 352131.8022 | 45.5 | 94
806150 | 2018-04-21 16:35 | 2.3326 | Oxy7 (PSt7-10) | 2018-04-04 12:29 | default | 107.9895 | μmol/L | 32.5966 | °C | 1012 | hPa | Humid | 35 | 0 | 0 | 26.202 | 193615.7485 | 352127.142 | 45.5 | 94
806155 | 2018-04-21 16:35 | 2.3496 | Oxy7 (PSt7-10) | 2018-04-04 12:29 | default | 107.9637 | μmol/L | 32.6013 | °C | 1012 | hPa | Humid | 35 | 0 | 0 | 26.203 | 193625.5285 | 352135.2123 | 45.5 | 94
806170 | 2018-04-21 16:35 | 2.3663 | Oxy7 (PSt7-10) | 2018-04-04 12:29 | default | 107.9151 | μmol/L | 32.6052 | °C | 1012 | hPa | Humid | 35 | 0 | 0 | 26.207 | 193629.4776 | 352140.7138 | 45.5 | 94
806181 | 2018-04-21 16:35 | 2.3832 | Oxy7 (PSt7-10) | 2018-04-04 12:29 | default | 107.9899 | μmol/L | 32.594 | °C | 1012 | hPa | Humid | 35 | 0 | 0 | 26.203 | 193641.9203 | 352142.7655 | 45.5 | 94
806187 | 2018-04-21 16:36 | 2.3998 | Oxy7 (PSt7-10) | 2018-04-04 12:29 | default | 107.9313 | μmol/L | 32.6016 | °C | 1011 | hPa | Humid | 35 | 0 | 0 | 26.206 | 193647.7286 | 352138.2822 | 45.5 | 94
806199 | 2018-04-21 16:36 | 2.4165 | Oxy7 (PSt7-10) | 2018-04-04 12:29 | default | 107.9702 | μmol/L | 32.5873 | °C | 1012 | hPa | Humid | 35 | 0 | 0 | 26.208 | 193645.1618 | 352136.4468 | 45.5 | 94
806209 | 2018-04-21 16:36 | 2.4329 | Oxy7 (PSt7-10) | 2018-04-04 12:29 | default | 107.9656 | μmol/L | 32.5911 | °C | 1012 | hPa | Humid | 35 | 0 | 0 | 26.207 | 193645.2715 | 352130.3573 | 45.5 | 94
806218 | 2018-04-21 16:36 | 2.4496 | Oxy7 (PSt7-10) | 2018-04-04 12:29 | default | 108.0014 | μmol/L | 32.5835 | °C | 1012 | hPa | Humid | 35 | 0 | 0 | 26.206 | 193657.6873 | 352122.4954 | 45.5 | 94
806233 | 2018-04-21 16:36 | 2.4663 | Oxy7 (PSt7-10) | 2018-04-04 12:29 | default | 107.941 | μmol/L | 32.5882 | °C | 1012 | hPa | Humid | 35 | 0 | 0 | 26.211 | 193665.5911 | 352123.2438 | 45.5 | 94
806241 | 2018-04-21 16:36 | 2.4828 | Oxy7 (PSt7-10) | 2018-04-04 12:29 | default | 107.9004 | μmol/L | 32.6044 | °C | 1012 | hPa | Humid | 35 | 0 | 0 | 26.209 | 193662.9623 | 352125.8692 | 45.5 | 94
806246 | 2018-04-21 16:36 | 2.4992 | Oxy7 (PSt7-10) | 2018-04-04 12:29 | default | 107.8754 | μmol/L | 32.609 | °C | 1012 | hPa | Humid | 35 | 0 | 0 | 26.21 | 193672.1486 | 352115.1012 | 45.5 | 94
806260 | 2018-04-21 16:36 | 2.5164 | Oxy7 (PSt7-10) | 2018-04-04 12:29 | default | 107.8769 | μmol/L | 32.6062 | °C | 1012 | hPa | Humid | 35 | 0 | 0 | 26.211 | 193676.8854 | 352113.9652 | 45.5 | 94
806270 | 2018-04-21 16:36 | 2.5338 | Oxy7 (PSt7-10) | 2018-04-04 12:29 | default | 107.8983 | μmol/L | 32.5928 | °C | 1012 | hPa | Humid | 35 | 0 | 0 | 26.214 | 193687.439 | 352122.7402 | 45.5 | 94
806283 | 2018-04-21 16:36 | 2.5499 | Oxy7 (PSt7-10) | 2018-04-04 12:29 | default | 107.8257 | μmol/L | 32.6083 | °C | 1012 | hPa | Humid | 35 | 0 | 0 | 26.216 | 193685.8467 | 352109.3941 | 45.5 | 94
806288 | 2018-04-21 16:36 | 2.5658 | Oxy7 (PSt7-10) | 2018-04-04 12:29 | default | 107.8634 | μmol/L | 32.5977 | °C | 1012 | hPa | Humid | 35 | 0 | 0 | 26.216 | 193687.8659 | 352100.7475 | 45.5 | 94
806302 | 2018-04-21 16:36 | 2.5826 | Oxy7 (PSt7-10) | 2018-04-04 12:29 | default | 107.8556 | μmol/L | 32.6048 | °C | 1012 | hPa | Humid | 35 | 0 | 0 | 26.214 | 193710.0785 | 352105.8302 | 45.5 | 94
806313 | 2018-04-21 16:36 | 2.5992 | Oxy7 (PSt7-10) | 2018-04-04 12:29 | default | 107.8337 | μmol/L | 32.6109 | °C | 1012 | hPa | Humid | 35 | 0 | 0 | 26.214 | 193703.3536 | 352101.0248 | 45.5 | 94
806321 | 2018-04-21 16:36 | 2.6161 | Oxy7 (PSt7-10) | 2018-04-04 12:29 | default | 107.8416 | μmol/L | 32.6038 | °C | 1012 | hPa | Humid | 35 | 0 | 0 | 26.216 | 193717.6096 | 352104.4137 | 45.5 | 94
806325 | 2018-04-21 16:36 | 2.6328 | Oxy7 (PSt7-10) | 2018-04-04 12:29 | default | 107.8943 | μmol/L | 32.5842 | °C | 1012 | hPa | Humid | 35 | 0 | 0 | 26.218 | 193718.5522 | 352113.0142 | 45.5 | 94
806342 | 2018-04-21 16:36 | 2.6491 | Oxy7 (PSt7-10) | 2018-04-04 12:29 | default | 107.8252 | μmol/L | 32.6011 | °C | 1012 | hPa | Humid | 35 | 0 | 0 | 26.219 | 193727.6731 | 352119.3115 | 45.5 | 94
806344 | 2018-04-21 16:36 | 2.6661 | Oxy7 (PSt7-10) | 2018-04-04 12:29 | default | 107.7899 | μmol/L | 32.6061 | °C | 1012 | hPa | Humid | 35 | 0 | 0 | 26.221 | 193731.2479 | 352099.7655 | 45.5 | 94
806360 | 2018-04-21 16:36 | 2.6826 | Oxy7 (PSt7-10) | 2018-04-04 12:29 | default | 107.753 | μmol/L | 32.6116 | °C | 1012 | hPa | Humid | 35 | 0 | 0 | 26.223 | 193743.2477 | 352109.0992 | 45.5 | 94
806371 | 2018-04-21 16:36 | 2.6996 | Oxy7 (PSt7-10) | 2018-04-04 12:29 | default | 107.8242 | μmol/L | 32.5941 | °C | 1012 | hPa | Humid | 35 | 0 | 0 | 26.222 | 193744.9974 | 352114.5631 | 45.5 | 94
806377 | 2018-04-21 16:36 | 2.717 | Oxy7 (PSt7-10) | 2018-04-04 12:29 | default | 107.8504 | μmol/L | 32.5867 | °C | 1012 | hPa | Humid | 35 | 0 | 0 | 26.222 | 193758.16 | 352119.1452 | 45.5 | 94
806393 | 2018-04-21 16:36 | 2.7327 | Oxy7 (PSt7-10) | 2018-04-04 12:29 | default | 107.7896 | μmol/L | 32.594 | °C | 1012 | hPa | Humid | 35 | 0 | 0 | 26.226 | 193754.7748 | 352108.3428 | 45.5 | 94
806397 | 2018-04-21 16:36 | 2.7498 | Oxy7 (PSt7-10) | 2018-04-04 12:29 | default | 107.7534 | μmol/L | 32.6017 | °C | 1012 | hPa | Humid | 35 | 0 | 0 | 26.227 | 193765.8402 | 352113.243 | 45.5 | 94
806405 | 2018-04-21 16:36 | 2.7659 | Oxy7 (PSt7-10) | 2018-04-04 12:29 | default | 107.841 | μmol/L | 32.5796 | °C | 1012 | hPa | Humid | 35 | 0 | 0 | 26.226 | 193769.8767 | 352096.3267 | 45.5 | 94
806417 | 2018-04-21 16:36 | 2.784 | Oxy7 (PSt7-10) | 2018-04-04 12:29 | default | 107.8138 | μmol/L | 32.5823 | °C | 1012 | hPa | Humid | 35 | 0 | 0 | 26.228 | 193784.3521 | 352126.8597 | 45.5 | 94
806431 | 2018-04-21 16:36 | 2.7996 | Oxy7 (PSt7-10) | 2018-04-04 12:29 | default | 107.8117 | μmol/L | 32.5781 | °C | 1012 | hPa | Humid | 35 | 0 | 0 | 26.23 | 193782.0011 | 352106.299 | 45.5 | 94
806436 | 2018-04-21 16:36 | 2.8158 | Oxy7 (PSt7-10) | 2018-04-04 12:29 | default | 107.8041 | μmol/L | 32.5899 | °C | 1012 | hPa | Humid | 35 | 0 | 0 | 26.226 | 193781.3926 | 352103.7703 | 45.5 | 94
806446 | 2018-04-21 16:36 | 2.8331 | Oxy7 (PSt7-10) | 2018-04-04 12:29 | default | 107.7579 | μmol/L | 32.5932 | °C | 1012 | hPa | Humid | 35 | 0 | 0 | 26.23 | 193786.5914 | 352109.9336 | 45.5 | 94
806463 | 2018-04-21 16:36 | 2.8494 | Oxy7 (PSt7-10) | 2018-04-04 12:29 | default | 107.7308 | μmol/L | 32.6032 | °C | 1012 | hPa | Humid | 35 | 0 | 0 | 26.229 | 193798.5458 | 352097.2846 | 45.5 | 94
806465 | 2018-04-21 16:36 | 2.8661 | Oxy7 (PSt7-10) | 2018-04-04 12:29 | default | 107.7212 | μmol/L | 32.5986 | °C | 1012 | hPa | Humid | 35 | 0 | 0 | 26.232 | 193801.6606 | 352099.4109 | 45.5 | 94
806483 | 2018-04-21 16:36 | 2.8836 | Oxy7 (PSt7-10) | 2018-04-04 12:29 | default | 107.7065 | μmol/L | 32.6027 | °C | 1012 | hPa | Humid | 35 | 0 | 0 | 26.232 | 193814.8852 | 352105.7768 | 45.5 | 94
806485 | 2018-04-21 16:36 | 2.8996 | Oxy7 (PSt7-10) | 2018-04-04 12:29 | default | 107.7087 | μmol/L | 32.5948 | °C | 1012 | hPa | Humid | 35 | 0 | 0 | 26.235 | 193822.7483 | 352115.3825 | 45.5 | 94
806500 | 2018-04-21 16:36 | 2.9166 | Oxy7 (PSt7-10) | 2018-04-04 12:29 | default | 107.7186 | μmol/L | 32.5944 | °C | 1012 | hPa | Humid | 35 | 0 | 0 | 26.234 | 193821.1164 | 352101.9054 | 45.5 | 94
806513 | 2018-04-21 16:36 | 2.9324 | Oxy7 (PSt7-10) | 2018-04-04 12:29 | default | 107.7439 | μmol/L | 32.5873 | °C | 1012 | hPa | Humid | 35 | 0 | 0 | 26.234 | 193821.2036 | 352097.8573 | 45.5 | 94
806518 | 2018-04-21 16:36 | 2.9495 | Oxy7 (PSt7-10) | 2018-04-04 12:29 | default | 107.7432 | μmol/L | 32.5826 | °C | 1012 | hPa | Humid | 35 | 0 | 0 | 26.236 | 193847.0287 | 352105.0616 | 45.5 | 94
806527 | 2018-04-21 16:36 | 2.9666 | Oxy7 (PSt7-10) | 2018-04-04 12:29 | default | 107.7214 | μmol/L | 32.5863 | °C | 1012 | hPa | Humid | 35 | 0 | 0 | 26.237 | 193836.0495 | 352093.741 | 45.5 | 94
806539 | 2018-04-21 16:36 | 2.983 | Oxy7 (PSt7-10) | 2018-04-04 12:29 | default | 107.6766 | μmol/L | 32.5989 | °C | 1012 | hPa | Humid | 35 | 0 | 0 | 26.237 | 193839.7387 | 352091.0567 | 45.5 | 94
806544 | 2018-04-21 16:36 | 2.9997 | Oxy7 (PSt7-10) | 2018-04-04 12:29 | default | 107.6526 | μmol/L | 32.6032 | °C | 1012 | hPa | Humid | 35 | 0 | 0 | 26.238 | 193854.1895 | 352096.6448 | 45.5 | 94
806555 | 2018-04-21 16:36 | 3.0163 | Oxy7 (PSt7-10) | 2018-04-04 12:29 | default | 107.6843 | μmol/L | 32.5967 | °C | 1012 | hPa | Humid | 35 | 0 | 0 | 26.237 | 193847.0085 | 352088.2734 | 45.5 | 94
806572 | 2018-04-21 16:36 | 3.0327 | Oxy7 (PSt7-10) | 2018-04-04 12:29 | default | 107.6975 | μmol/L | 32.5881 | °C | 1012 | hPa | Humid | 35 | 0 | 0 | 26.239 | 193875.0572 | 352101.326 | 45.5 | 94
806582 | 2018-04-21 16:36 | 3.0503 | Oxy7 (PSt7-10) | 2018-04-04 12:29 | default | 107.6557 | μmol/L | 32.5926 | °C | 1012 | hPa | Humid | 35 | 0 | 0 | 26.242 | 193891.0323 | 352105.1184 | 45.5 | 94
806586 | 2018-04-21 16:36 | 3.0659 | Oxy7 (PSt7-10) | 2018-04-04 12:29 | default | 107.6248 | μmol/L | 32.5973 | °C | 1011 | hPa | Humid | 35 | 0 | 0 | 26.243 | 193881.5521 | 352092.0217 | 45.5 | 94
806596 | 2018-04-21 16:36 | 3.083 | Oxy7 (PSt7-10) | 2018-04-04 12:29 | default | 107.6591 | μmol/L | 32.5867 | °C | 1012 | hPa | Humid | 35 | 0 | 0 | 26.244 | 193892.1012 | 352091.1115 | 45.5 | 94
806606 | 2018-04-21 16:36 | 3.0993 | Oxy7 (PSt7-10) | 2018-04-04 12:29 | default | 107.6918 | μmol/L | 32.5784 | °C | 1011 | hPa | Humid | 35 | 0 | 0 | 26.243 | 193893.1509 | 352088.14 | 45.5 | 94
806623 | 2018-04-21 16:36 | 3.1165 | Oxy7 (PSt7-10) | 2018-04-04 12:29 | default | 107.6775 | μmol/L | 32.584 | °C | 1012 | hPa | Humid | 35 | 0 | 0 | 26.243 | 193906.0289 | 352101.9344 | 45.5 | 94
806633 | 2018-04-21 16:36 | 3.1329 | Oxy7 (PSt7-10) | 2018-04-04 12:29 | default | 107.5764 | μmol/L | 32.6026 | °C | 1012 | hPa | Humid | 35 | 0 | 0 | 26.247 | 193906.2684 | 352085.5444 | 45.5 | 94
806638 | 2018-04-21 16:36 | 3.1496 | Oxy7 (PSt7-10) | 2018-04-04 12:29 | default | 107.5553 | μmol/L | 32.6086 | °C | 1012 | hPa | Humid | 35 | 0 | 0 | 26.247 | 193914.5446 | 352099.6788 | 45.5 | 94
806651 | 2018-04-21 16:36 | 3.1663 | Oxy7 (PSt7-10) | 2018-04-04 12:29 | default | 107.5927 | μmol/L | 32.5981 | °C | 1012 | hPa | Humid | 35 | 0 | 0 | 26.247 | 193922.3262 | 352081.5486 | 45.5 | 94
806656 | 2018-04-21 16:36 | 3.1828 | Oxy7 (PSt7-10) | 2018-04-04 12:29 | default | 107.6106 | μmol/L | 32.5881 | °C | 1012 | hPa | Humid | 35 | 0 | 0 | 26.249 | 193927.5432 | 352071.5784 | 45.5 | 94
806666 | 2018-04-21 16:36 | 3.1996 | Oxy7 (PSt7-10) | 2018-04-04 12:29 | default | 107.5522 | μmol/L | 32.5997 | °C | 1012 | hPa | Humid | 35 | 0 | 0 | 26.251 | 193921.2775 | 352085.6882 | 45.5 | 94
806682 | 2018-04-21 16:36 | 3.216 | Oxy7 (PSt7-10) | 2018-04-04 12:29 | default | 107.5957 | μmol/L | 32.5874 | °C | 1012 | hPa | Humid | 35 | 0 | 0 | 26.251 | 193929.4152 | 352095.9923 | 45.5 | 94
806689 | 2018-04-21 16:36 | 3.2326 | Oxy7 (PSt7-10) | 2018-04-04 12:29 | default | 107.601 | μmol/L | 32.5835 | °C | 1012 | hPa | Humid | 35 | 0 | 0 | 26.252 | 193941.6333 | 352084.5591 | 45.5 | 94
806694 | 2018-04-21 16:36 | 3.2494 | Oxy7 (PSt7-10) | 2018-04-04 12:29 | default | 107.5928 | μmol/L | 32.5834 | °C | 1012 | hPa | Humid | 35 | 0 | 0 | 26.253 | 193937.6586 | 352084.4466 | 45.5 | 94
806707 | 2018-04-21 16:36 | 3.2663 | Oxy7 (PSt7-10) | 2018-04-04 12:29 | default | 107.5726 | μmol/L | 32.5842 | °C | 1012 | hPa | Humid | 35 | 0 | 0 | 26.255 | 193956.0041 | 352093.8137 | 45.5 | 94
806722 | 2018-04-21 16:36 | 3.2826 | Oxy7 (PSt7-10) | 2018-04-04 12:29 | default | 107.5829 | μmol/L | 32.5837 | °C | 1012 | hPa | Humid | 35 | 0 | 0 | 26.254 | 193962.5228 | 352086.0147 | 45.5 | 94
806724 | 2018-04-21 16:36 | 3.3002 | Oxy7 (PSt7-10) | 2018-04-04 12:29 | default | 107.5102 | μmol/L | 32.5993 | °C | 1012 | hPa | Humid | 35 | 0 | 0 | 26.256 | 193978.2862 | 352099.7571 | 45.5 | 94
806740 | 2018-04-21 16:36 | 3.3158 | Oxy7 (PSt7-10) | 2018-04-04 12:29 | default | 107.5351 | μmol/L | 32.5898 | °C | 1012 | hPa | Humid | 35 | 0 | 0 | 26.257 | 193971.6322 | 352097.9945 | 45.5 | 94
806747 | 2018-04-21 16:36 | 3.333 | Oxy7 (PSt7-10) | 2018-04-04 12:29 | default | 107.5263 | μmol/L | 32.5874 | °C | 1012 | hPa | Humid | 35 | 0 | 0 | 26.259 | 193984.607 | 352102.547 | 45.5 | 94
806761 | 2018-04-21 16:36 | 3.3491 | Oxy7 (PSt7-10) | 2018-04-04 12:29 | default | 107.5601 | μmol/L | 32.5828 | °C | 1012 | hPa | Humid | 35 | 0 | 0 | 26.257 | 193975.0627 | 352093.0918 | 45.5 | 94
806766 | 2018-04-21 16:36 | 3.3658 | Oxy7 (PSt7-10) | 2018-04-04 12:29 | default | 107.5205 | μmol/L | 32.5842 | °C | 1012 | hPa | Humid | 35 | 0 | 0 | 26.261 | 193986.8211 | 352074.5264 | 45.5 | 94
806781 | 2018-04-21 16:36 | 3.3831 | Oxy7 (PSt7-10) | 2018-04-04 12:29 | default | 107.5409 | μmol/L | 32.5784 | °C | 1012 | hPa | Humid | 35 | 0 | 0 | 26.261 | 194003.9215 | 352094.6716 | 45.5 | 94
806787 | 2018-04-21 16:37 | 3.3991 | Oxy7 (PSt7-10) | 2018-04-04 12:29 | default | 107.5802 | μmol/L | 32.5698 | °C | 1012 | hPa | Humid | 35 | 0 | 0 | 26.26 | 194005.5774 | 352099.9788 | 45.5 | 94
806798 | 2018-04-21 16:37 | 3.4174 | Oxy7 (PSt7-10) | 2018-04-04 12:29 | default | 107.5588 | μmol/L | 32.5759 | °C | 1012 | hPa | Humid | 35 | 0 | 0 | 26.26 | 194023.8409 | 352101.5181 | 45.5 | 94
806813 | 2018-04-21 16:37 | 3.4331 | Oxy7 (PSt7-10) | 2018-04-04 12:29 | default | 107.5407 | μmol/L | 32.5761 | °C | 1012 | hPa | Humid | 35 | 0 | 0 | 26.262 | 194010.534 | 352087.1676 | 45.5 | 94
806814 | 2018-04-21 16:37 | 3.4496 | Oxy7 (PSt7-10) | 2018-04-04 12:29 | default | 107.4309 | μmol/L | 32.5997 | °C | 1012 | hPa | Humid | 35 | 0 | 0 | 26.265 | 194029.7328 | 352101.7707 | 45.5 | 94
806825 | 2018-04-21 16:37 | 3.4662 | Oxy7 (PSt7-10) | 2018-04-04 12:29 | default | 107.4339 | μmol/L | 32.6013 | °C | 1012 | hPa | Humid | 35 | 0 | 0 | 26.264 | 194043.3817 | 352094.3319 | 45.5 | 94
806837 | 2018-04-21 16:37 | 3.4826 | Oxy7 (PSt7-10) | 2018-04-04 12:29 | default | 107.5102 | μmol/L | 32.5798 | °C | 1012 | hPa | Humid | 35 | 0 | 0 | 26.264 | 194039.1657 | 352092.5166 | 45.5 | 94
806852 | 2018-04-21 16:37 | 3.4991 | Oxy7 (PSt7-10) | 2018-04-04 12:29 | default | 107.4607 | μmol/L | 32.584 | °C | 1012 | hPa | Humid | 35 | 0 | 0 | 26.268 | 194047.3035 | 352094.7346 | 45.5 | 94
806861 | 2018-04-21 16:37 | 3.5159 | Oxy7 (PSt7-10) | 2018-04-04 12:29 | default | 107.4006 | μmol/L | 32.5984 | °C | 1012 | hPa | Humid | 35 | 0 | 0 | 26.269 | 194050.8521 | 352076.641 | 45.5 | 94
806873 | 2018-04-21 16:37 | 3.533 | Oxy7 (PSt7-10) | 2018-04-04 12:29 | default | 107.4234 | μmol/L | 32.5993 | °C | 1012 | hPa | Humid | 35 | 0 | 0 | 26.266 | 194058.6743 | 352095.711 | 45.5 | 94
806881 | 2018-04-21 16:37 | 3.5504 | Oxy7 (PSt7-10) | 2018-04-04 12:29 | default | 107.4441 | μmol/L | 32.5813 | °C | 1012 | hPa | Humid | 35 | 0 | 0 | 26.271 | 194073.2223 | 352095.6289 | 45.5 | 94
806888 | 2018-04-21 16:37 | 3.5658 | Oxy7 (PSt7-10) | 2018-04-04 12:29 | default | 107.4041 | μmol/L | 32.5926 | °C | 1012 | hPa | Humid | 35 | 0 | 0 | 26.271 | 194068.3828 | 352091.6732 | 45.5 | 94
806901 | 2018-04-21 16:37 | 3.5832 | Oxy7 (PSt7-10) | 2018-04-04 12:29 | default | 107.4481 | μmol/L | 32.5777 | °C | 1012 | hPa | Humid | 35 | 0 | 0 | 26.272 | 194070.3664 | 352093.4765 | 45.5 | 94
806909 | 2018-04-21 16:37 | 3.5992 | Oxy7 (PSt7-10) | 2018-04-04 12:29 | default | 107.3696 | μmol/L | 32.595 | °C | 1012 | hPa | Humid | 35 | 0 | 0 | 26.274 | 194089.2793 | 352072.5126 | 45.5 | 94
806920 | 2018-04-21 16:37 | 3.6164 | Oxy7 (PSt7-10) | 2018-04-04 12:29 | default | 107.361 | μmol/L | 32.5949 | °C | 1012 | hPa | Humid | 35 | 0 | 0 | 26.275 | 194098.3786 | 352079.8027 | 45.5 | 94
806932 | 2018-04-21 16:37 | 3.6324 | Oxy7 (PSt7-10) | 2018-04-04 12:29 | default | 107.4558 | μmol/L | 32.5707 | °C | 1012 | hPa | Humid | 35 | 0 | 0 | 26.274 | 194090.8148 | 352092.4069 | 45.5 | 94
806937 | 2018-04-21 16:37 | 3.6518 | Oxy7 (PSt7-10) | 2018-04-04 12:29 | default | 107.39 | μmol/L | 32.5892 | °C | 1012 | hPa | Humid | 35 | 0 | 0 | 26.274 | 194114.8682 | 352086.3471 | 45.5 | 94
806948 | 2018-04-21 16:37 | 3.6676 | Oxy7 (PSt7-10) | 2018-04-04 12:29 | default | 107.4002 | μmol/L | 32.5839 | °C | 1012 | hPa | Humid | 35 | 0 | 0 | 26.275 | 194116.0197 | 352085.2436 | 45.5 | 94
806962 | 2018-04-21 16:37 | 3.6927 | Oxy7 (PSt7-10) | 2018-04-04 12:29 | default | 107.4084 | μmol/L | 32.5767 | °C | 1012 | hPa | Humid | 35 | 0 | 0 | 26.277 | 194148.6214 | 352119.1389 | 45.5 | 94
806964 | 2018-04-21 16:37 | 3.7161 | Oxy7 (PSt7-10) | 2018-04-04 12:29 | default | 107.4125 | μmol/L | 32.5804 | °C | 1012 | hPa | Humid | 35 | 0 | 0 | 26.275 | 194165.2357 | 352130.1878 | 45.5 | 94
806978 | 2018-04-21 16:37 | 3.7328 | Oxy7 (PSt7-10) | 2018-04-04 12:29 | default | 107.4252 | μmol/L | 32.5671 | °C | 1012 | hPa | Humid | 35 | 0 | 0 | 26.279 | 194160.4379 | 352118.9874 | 45.5 | 94
806993 | 2018-04-21 16:37 | 3.7495 | Oxy7 (PSt7-10) | 2018-04-04 12:29 | default | 107.3816 | μmol/L | 32.5867 | °C | 1012 | hPa | Humid | 35 | 0 | 0 | 26.276 | 194158.3205 | 352113.5638 | 45.5 | 94
807001 | 2018-04-21 16:37 | 3.7665 | Oxy7 (PSt7-10) | 2018-04-04 12:29 | default | 107.3483 | μmol/L | 32.5839 | °C | 1012 | hPa | Humid | 35 | 0 | 0 | 26.281 | 194164.4258 | 352094.1121 | 45.5 | 94
807013 | 2018-04-21 16:37 | 3.7826 | Oxy7 (PSt7-10) | 2018-04-04 12:29 | default | 107.3099 | μmol/L | 32.5996 | °C | 1012 | hPa | Humid | 35 | 0 | 0 | 26.279 | 194161.4236 | 352080.1714 | 45.5 | 94
807022 | 2018-04-21 16:37 | 3.7997 | Oxy7 (PSt7-10) | 2018-04-04 12:29 | default | 107.3002 | μmol/L | 32.5926 | °C | 1012 | hPa | Humid | 35 | 0 | 0 | 26.283 | 194171.334 | 352081.9153 | 45.5 | 94
807032 | 2018-04-21 16:37 | 3.8162 | Oxy7 (PSt7-10) | 2018-04-04 12:29 | default | 107.2869 | μmol/L | 32.589 | °C | 1012 | hPa | Humid | 35 | 0 | 0 | 26.286 | 194168.8346 | 352080.7815 | 45.5 | 94
807037 | 2018-04-21 16:37 | 3.8328 | Oxy7 (PSt7-10) | 2018-04-04 12:29 | default | 107.3 | μmol/L | 32.5902 | °C | 1012 | hPa | Humid | 35 | 0 | 0 | 26.284 | 194177.0053 | 352077.3659 | 45.5 | 94
807050 | 2018-04-21 16:37 | 3.8494 | Oxy7 (PSt7-10) | 2018-04-04 12:29 | default | 107.2689 | μmol/L | 32.5941 | °C | 1012 | hPa | Humid | 35 | 0 | 0 | 26.286 | 194185.8422 | 352093.0546 | 45.5 | 94
807060 | 2018-04-21 16:37 | 3.8658 | Oxy7 (PSt7-10) | 2018-04-04 12:29 | default | 107.2472 | μmol/L | 32.6002 | °C | 1012 | hPa | Humid | 35 | 0 | 0 | 26.286 | 194187.0955 | 352080.3927 | 45.5 | 94
807064 | 2018-04-21 16:37 | 3.8828 | Oxy7 (PSt7-10) | 2018-04-04 12:29 | default | 107.3327 | μmol/L | 32.5785 | °C | 1012 | hPa | Humid | 35 | 0 | 0 | 26.285 | 194197.4264 | 352092.5736 | 45.5 | 94
807079 | 2018-04-21 16:37 | 3.8994 | Oxy7 (PSt7-10) | 2018-04-04 12:29 | default | 107.3121 | μmol/L | 32.577 | °C | 1012 | hPa | Humid | 35 | 0 | 0 | 26.288 | 194193.8622 | 352080.619 | 45.5 | 94
807085 | 2018-04-21 16:37 | 3.9159 | Oxy7 (PSt7-10) | 2018-04-04 12:29 | default | 107.2513 | μmol/L | 32.5917 | °C | 1012 | hPa | Humid | 35 | 0 | 0 | 26.289 | 194198.8874 | 352079.6644 | 45.5 | 94
807099 | 2018-04-21 16:37 | 3.9327 | Oxy7 (PSt7-10) | 2018-04-04 12:29 | default | 107.2351 | μmol/L | 32.5914 | °C | 1012 | hPa | Humid | 35 | 0 | 0 | 26.291 | 194212.0423 | 352083.1569 | 45.5 | 94
807111 | 2018-04-21 16:37 | 3.9493 | Oxy7 (PSt7-10) | 2018-04-04 12:29 | default | 107.2472 | μmol/L | 32.5855 | °C | 1012 | hPa | Humid | 35 | 0 | 0 | 26.292 | 194217.313 | 352078.0686 | 45.5 | 94
807121 | 2018-04-21 16:37 | 3.9658 | Oxy7 (PSt7-10) | 2018-04-04 12:29 | default | 107.254 | μmol/L | 32.5836 | °C | 1012 | hPa | Humid | 35 | 0 | 0 | 26.292 | 194213.1563 | 352069.216 | 45.5 | 94
807131 | 2018-04-21 16:37 | 3.9831 | Oxy7 (PSt7-10) | 2018-04-04 12:29 | default | 107.2295 | μmol/L | 32.5881 | °C | 1012 | hPa | Humid | 35 | 0 | 0 | 26.293 | 194227.4984 | 352061.2592 | 45.5 | 94
807138 | 2018-04-21 16:37 | 3.9994 | Oxy7 (PSt7-10) | 2018-04-04 12:29 | default | 107.2278 | μmol/L | 32.5837 | °C | 1012 | hPa | Humid | 35 | 0 | 0 | 26.295 | 194225.3551 | 352063.4755 | 45.5 | 94
807151 | 2018-04-21 16:37 | 4.016 | Oxy7 (PSt7-10) | 2018-04-04 12:29 | default | 107.2361 | μmol/L | 32.5814 | °C | 1012 | hPa | Humid | 35 | 0 | 0 | 26.295 | 194248.0267 | 352071.5245 | 45.5 | 94
807160 | 2018-04-21 16:37 | 4.0331 | Oxy7 (PSt7-10) | 2018-04-04 12:29 | default | 107.2832 | μmol/L | 32.5656 | °C | 1012 | hPa | Humid | 35 | 0 | 0 | 26.296 | 194246.5462 | 352079.4842 | 45.5 | 94
807165 | 2018-04-21 16:37 | 4.0495 | Oxy7 (PSt7-10) | 2018-04-04 12:29 | default | 107.2583 | μmol/L | 32.5727 | °C | 1012 | hPa | Humid | 35 | 0 | 0 | 26.296 | 194249.1938 | 352061.7168 | 45.5 | 94
807179 | 2018-04-21 16:37 | 4.0658 | Oxy7 (PSt7-10) | 2018-04-04 12:29 | default | 107.2219 | μmol/L | 32.5805 | °C | 1012 | hPa | Humid | 35 | 0 | 0 | 26.297 | 194261.9131 | 352068.2355 | 45.5 | 94
807192 | 2018-04-21 16:37 | 4.0827 | Oxy7 (PSt7-10) | 2018-04-04 12:29 | default | 107.1887 | μmol/L | 32.585 | °C | 1012 | hPa | Humid | 35 | 0 | 0 | 26.299 | 194263.5503 | 352067.1735 | 45.5 | 94
807201 | 2018-04-21 16:37 | 4.1 | Oxy7 (PSt7-10) | 2018-04-04 12:29 | default | 107.1744 | μmol/L | 32.5914 | °C | 1012 | hPa | Humid | 35 | 0 | 0 | 26.298 | 194269.7161 | 352065.8519 | 45.5 | 94
807213 | 2018-04-21 16:37 | 4.1158 | Oxy7 (PSt7-10) | 2018-04-04 12:29 | default | 107.1985 | μmol/L | 32.5846 | °C | 1012 | hPa | Humid | 35 | 0 | 0 | 26.298 | 194273.2897 | 352052.8433 | 45.5 | 94
807222 | 2018-04-21 16:37 | 4.1326 | Oxy7 (PSt7-10) | 2018-04-04 12:29 | default | 107.1461 | μmol/L | 32.5946 | °C | 1012 | hPa | Humid | 35 | 0 | 0 | 26.3 | 194280.873 | 352065.6573 | 45.5 | 94
807232 | 2018-04-21 16:37 | 4.1514 | Oxy7 (PSt7-10) | 2018-04-04 12:29 | default | 107.1748 | μmol/L | 32.5816 | °C | 1012 | hPa | Humid | 35 | 0 | 0 | 26.302 | 194295.0807 | 352081.975 | 45.5 | 94
807241 | 2018-04-21 16:37 | 4.1658 | Oxy7 (PSt7-10) | 2018-04-04 12:29 | default | 107.1035 | μmol/L | 32.5968 | °C | 1012 | hPa | Humid | 35 | 0 | 0 | 26.304 | 194287.8907 | 352074.7792 | 45.5 | 94
807253 | 2018-04-21 16:37 | 4.1827 | Oxy7 (PSt7-10) | 2018-04-04 12:29 | default | 107.1257 | μmol/L | 32.593 | °C | 1012 | hPa | Humid | 35 | 0 | 0 | 26.303 | 194289.8451 | 352062.6383 | 45.5 | 94
807254 | 2018-04-21 16:37 | 4.1994 | Oxy7 (PSt7-10) | 2018-04-04 12:29 | default | 107.1548 | μmol/L | 32.5799 | °C | 1012 | hPa | Humid | 35 | 0 | 0 | 26.305 | 194299.1509 | 352052.3237 | 45.5 | 94
807270 | 2018-04-21 16:37 | 4.2168 | Oxy7 (PSt7-10) | 2018-04-04 12:29 | default | 107.2333 | μmol/L | 32.5553 | °C | 1012 | hPa | Humid | 35 | 0 | 0 | 26.306 | 194322.6795 | 352061.7049 | 45.5 | 94
807279 | 2018-04-21 16:37 | 4.2327 | Oxy7 (PSt7-10) | 2018-04-04 12:29 | default | 107.1416 | μmol/L | 32.5837 | °C | 1012 | hPa | Humid | 35 | 0 | 0 | 26.305 | 194320.3561 | 352064.4324 | 45.5 | 94
807293 | 2018-04-21 16:37 | 4.2511 | Oxy7 (PSt7-10) | 2018-04-04 12:29 | default | 107.148 | μmol/L | 32.5769 | °C | 1012 | hPa | Humid | 35 | 0 | 0 | 26.307 | 194330.4155 | 352074.9591 | 45.5 | 94
807297 | 2018-04-21 16:37 | 4.2659 | Oxy7 (PSt7-10) | 2018-04-04 12:29 | default | 107.1056 | μmol/L | 32.5792 | °C | 1012 | hPa | Humid | 35 | 0 | 0 | 26.311 | 194329.6338 | 352056.6624 | 45.5 | 94
807309 | 2018-04-21 16:37 | 4.2836 | Oxy7 (PSt7-10) | 2018-04-04 12:29 | default | 107.1306 | μmol/L | 32.5819 | °C | 1012 | hPa | Humid | 35 | 0 | 0 | 26.307 | 194333.2962 | 352075.7532 | 45.5 | 94
807321 | 2018-04-21 16:37 | 4.2995 | Oxy7 (PSt7-10) | 2018-04-04 12:29 | default | 107.0811 | μmol/L | 32.5861 | °C | 1012 | hPa | Humid | 35 | 0 | 0 | 26.311 | 194339.775 | 352070.5904 | 45.5 | 94
807327 | 2018-04-21 16:37 | 4.3159 | Oxy7 (PSt7-10) | 2018-04-04 12:29 | default | 107.1225 | μmol/L | 32.5793 | °C | 1012 | hPa | Humid | 35 | 0 | 0 | 26.309 | 194349.3304 | 352058.1415 | 45.5 | 94
807336 | 2018-04-21 16:37 | 4.3328 | Oxy7 (PSt7-10) | 2018-04-04 12:29 | default | 107.1307 | μmol/L | 32.5696 | °C | 1012 | hPa | Humid | 35 | 0 | 0 | 26.312 | 194348.8749 | 352070.2871 | 45.5 | 94
807351 | 2018-04-21 16:37 | 4.3496 | Oxy7 (PSt7-10) | 2018-04-04 12:29 | default | 107.1303 | μmol/L | 32.5722 | °C | 1012 | hPa | Humid | 35 | 0 | 0 | 26.311 | 194353.1042 | 352066.7709 | 45.5 | 94
807357 | 2018-04-21 16:37 | 4.3659 | Oxy7 (PSt7-10) | 2018-04-04 12:29 | default | 107.1191 | μmol/L | 32.5729 | °C | 1012 | hPa | Humid | 35 | 0 | 0 | 26.312 | 194361.803 | 352066.2854 | 45.5 | 94
807369 | 2018-04-21 16:37 | 4.3832 | Oxy7 (PSt7-10) | 2018-04-04 12:29 | default | 107.1029 | μmol/L | 32.575 | °C | 1012 | hPa | Humid | 35 | 0 | 0 | 26.313 | 194380.2865 | 352069.8336 | 45.5 | 94
807379 | 2018-04-21 16:38 | 4.3997 | Oxy7 (PSt7-10) | 2018-04-04 12:29 | default | 107.0141 | μmol/L | 32.5904 | °C | 1012 | hPa | Humid | 35 | 0 | 0 | 26.317 | 194378.3174 | 352066.6502 | 45.5 | 94
807386 | 2018-04-21 16:38 | 4.416 | Oxy7 (PSt7-10) | 2018-04-04 12:29 | default | 107.014 | μmol/L | 32.5855 | °C | 1012 | hPa | Humid | 35 | 0 | 0 | 26.319 | 194386.4489 | 352065.3079 | 45.5 | 94
807403 | 2018-04-21 16:38 | 4.433 | Oxy7 (PSt7-10) | 2018-04-04 12:29 | default | 107.0142 | μmol/L | 32.5855 | °C | 1012 | hPa | Humid | 35 | 0 | 0 | 26.319 | 194382.3819 | 352062.0447 | 45.5 | 94
807407 | 2018-04-21 16:38 | 4.4498 | Oxy7 (PSt7-10) | 2018-04-04 12:29 | default | 107.0757 | μmol/L | 32.5657 | °C | 1012 | hPa | Humid | 35 | 0 | 0 | 26.32 | 194401.4814 | 352054.2501 | 45.5 | 94
807421 | 2018-04-21 16:38 | 4.4665 | Oxy7 (PSt7-10) | 2018-04-04 12:29 | default | 107.0681 | μmol/L | 32.5678 | °C | 1012 | hPa | Humid | 35 | 0 | 0 | 26.32 | 194401.9958 | 352075.1671 | 45.5 | 94
807432 | 2018-04-21 16:38 | 4.4828 | Oxy7 (PSt7-10) | 2018-04-04 12:29 | default | 107.0217 | μmol/L | 32.5785 | °C | 1012 | hPa | Humid | 35 | 0 | 0 | 26.321 | 194405.2896 | 352059.5671 | 45.5 | 94
807437 | 2018-04-21 16:38 | 4.4993 | Oxy7 (PSt7-10) | 2018-04-04 12:29 | default | 107.0296 | μmol/L | 32.5787 | °C | 1012 | hPa | Humid | 35 | 0 | 0 | 26.32 | 194415.9511 | 352062.5074 | 45.5 | 94
807444 | 2018-04-21 16:38 | 4.5171 | Oxy7 (PSt7-10) | 2018-04-04 12:29 | default | 107.0112 | μmol/L | 32.5863 | °C | 1012 | hPa | Humid | 35 | 0 | 0 | 26.319 | 194425.2073 | 352072.1148 | 45.5 | 94
807454 | 2018-04-21 16:38 | 4.5326 | Oxy7 (PSt7-10) | 2018-04-04 12:29 | default | 107.0306 | μmol/L | 32.5735 | °C | 1012 | hPa | Humid | 35 | 0 | 0 | 26.322 | 194423.5587 | 352068.3415 | 45.5 | 94
807471 | 2018-04-21 16:38 | 4.5497 | Oxy7 (PSt7-10) | 2018-04-04 12:29 | default | 107.005 | μmol/L | 32.5783 | °C | 1012 | hPa | Humid | 35 | 0 | 0 | 26.323 | 194438.1873 | 352054.0216 | 45.5 | 94
807477 | 2018-04-21 16:38 | 4.5666 | Oxy7 (PSt7-10) | 2018-04-04 12:29 | default | 106.9423 | μmol/L | 32.5912 | °C | 1012 | hPa | Humid | 35 | 0 | 0 | 26.325 | 194434.8188 | 352054.1867 | 45.5 | 94
807491 | 2018-04-21 16:38 | 4.5825 | Oxy7 (PSt7-10) | 2018-04-04 12:29 | default | 106.9987 | μmol/L | 32.5752 | °C | 1012 | hPa | Humid | 35 | 0 | 0 | 26.325 | 194447.6663 | 352051.9584 | 45.5 | 94
807503 | 2018-04-21 16:38 | 4.6016 | Oxy7 (PSt7-10) | 2018-04-04 12:29 | default | 107.0352 | μmol/L | 32.5625 | °C | 1012 | hPa | Humid | 35 | 0 | 0 | 26.326 | 194470.5847 | 352074.5071 | 45.5 | 94
807504 | 2018-04-21 16:38 | 4.616 | Oxy7 (PSt7-10) | 2018-04-04 12:29 | default | 107.0097 | μmol/L | 32.5697 | °C | 1012 | hPa | Humid | 35 | 0 | 0 | 26.326 | 194455.8826 | 352058.84 | 45.5 | 94
807521 | 2018-04-21 16:38 | 4.6335 | Oxy7 (PSt7-10) | 2018-04-04 12:29 | default | 106.978 | μmol/L | 32.5762 | °C | 1012 | hPa | Humid | 35 | 0 | 0 | 26.327 | 194461.3075 | 352060.1027 | 45.5 | 94
807530 | 2018-04-21 16:38 | 4.6496 | Oxy7 (PSt7-10) | 2018-04-04 12:29 | default | 106.9669 | μmol/L | 32.572 | °C | 1012 | hPa | Humid | 35 | 0 | 0 | 26.33 | 194468.7261 | 352050.8658 | 45.5 | 94
807538 | 2018-04-21 16:38 | 4.6664 | Oxy7 (PSt7-10) | 2018-04-04 12:29 | default | 106.9593 | μmol/L | 32.5766 | °C | 1012 | hPa | Humid | 35 | 0 | 0 | 26.329 | 194483.9776 | 352062.2501 | 45.5 | 94
807553 | 2018-04-21 16:38 | 4.683 | Oxy7 (PSt7-10) | 2018-04-04 12:29 | default | 106.9875 | μmol/L | 32.5613 | °C | 1012 | hPa | Humid | 35 | 0 | 0 | 26.332 | 194477.8897 | 352048.2995 | 45.5 | 94
807557 | 2018-04-21 16:38 | 4.6995 | Oxy7 (PSt7-10) | 2018-04-04 12:29 | default | 106.9361 | μmol/L | 32.571 | °C | 1012 | hPa | Humid | 35 | 0 | 0 | 26.334 | 194493.2074 | 352056.6266 | 45.5 | 94
807570 | 2018-04-21 16:38 | 4.7164 | Oxy7 (PSt7-10) | 2018-04-04 12:29 | default | 106.8848 | μmol/L | 32.588 | °C | 1012 | hPa | Humid | 35 | 0 | 0 | 26.333 | 194506.5699 | 352064.8586 | 45.5 | 94
807580 | 2018-04-21 16:38 | 4.7333 | Oxy7 (PSt7-10) | 2018-04-04 12:29 | default | 106.895 | μmol/L | 32.5875 | °C | 1012 | hPa | Humid | 35 | 0 | 0 | 26.332 | 194514.2395 | 352062.8153 | 45.5 | 94
807589 | 2018-04-21 16:38 | 4.7498 | Oxy7 (PSt7-10) | 2018-04-04 12:29 | default | 106.8946 | μmol/L | 32.5852 | °C | 1012 | hPa | Humid | 35 | 0 | 0 | 26.333 | 194506.1712 | 352052.2023 | 45.5 | 94
807603 | 2018-04-21 16:38 | 4.7658 | Oxy7 (PSt7-10) | 2018-04-04 12:29 | default | 106.9707 | μmol/L | 32.5563 | °C | 1012 | hPa | Humid | 35 | 0 | 0 | 26.336 | 194517.872 | 352066.2219 | 45.5 | 94
807605 | 2018-04-21 16:38 | 4.783 | Oxy7 (PSt7-10) | 2018-04-04 12:29 | default | 106.8993 | μmol/L | 32.5716 | °C | 1012 | hPa | Humid | 35 | 0 | 0 | 26.338 | 194525.0022 | 352052.1046 | 45.5 | 94
807614 | 2018-04-21 16:38 | 4.7993 | Oxy7 (PSt7-10) | 2018-04-04 12:29 | default | 106.9261 | μmol/L | 32.5641 | °C | 1012 | hPa | Humid | 35 | 0 | 0 | 26.338 | 194533.0841 | 352050.6852 | 45.5 | 94
807632 | 2018-04-21 16:38 | 4.8158 | Oxy7 (PSt7-10) | 2018-04-04 12:29 | default | 106.899 | μmol/L | 32.5751 | °C | 1011 | hPa | Humid | 35 | 0 | 0 | 26.336 | 194533.7474 | 352034.5311 | 45.5 | 94
807642 | 2018-04-21 16:38 | 4.8324 | Oxy7 (PSt7-10) | 2018-04-04 12:29 | default | 106.8884 | μmol/L | 32.5732 | °C | 1011 | hPa | Humid | 35 | 0 | 0 | 26.338 | 194546.4876 | 352061.7557 | 45.5 | 94
807652 | 2018-04-21 16:38 | 4.8497 | Oxy7 (PSt7-10) | 2018-04-04 12:29 | default | 106.9287 | μmol/L | 32.5609 | °C | 1012 | hPa | Humid | 35 | 0 | 0 | 26.339 | 194549.5725 | 352039.7353 | 45.5 | 94
807660 | 2018-04-21 16:38 | 4.8661 | Oxy7 (PSt7-10) | 2018-04-04 12:29 | default | 106.9112 | μmol/L | 32.561 | °C | 1012 | hPa | Humid | 35 | 0 | 0 | 26.341 | 194548.775 | 352053.8686 | 45.5 | 94
807673 | 2018-04-21 16:38 | 4.8825 | Oxy7 (PSt7-10) | 2018-04-04 12:29 | default | 106.8641 | μmol/L | 32.5743 | °C | 1012 | hPa | Humid | 35 | 0 | 0 | 26.341 | 194556.0099 | 352039.5638 | 45.5 | 94
807678 | 2018-04-21 16:38 | 4.8999 | Oxy7 (PSt7-10) | 2018-04-04 12:29 | default | 106.8844 | μmol/L | 32.5646 | °C | 1011 | hPa | Humid | 35 | 0 | 0 | 26.342 | 194568.352 | 352047.4829 | 45.5 | 94
807686 | 2018-04-21 16:38 | 4.9158 | Oxy7 (PSt7-10) | 2018-04-04 12:29 | default | 106.8788 | μmol/L | 32.5686 | °C | 1011 | hPa | Humid | 35 | 0 | 0 | 26.341 | 194570.921 | 352030.2284 | 45.5 | 94
807703 | 2018-04-21 16:38 | 4.9325 | Oxy7 (PSt7-10) | 2018-04-04 12:29 | default | 106.8258 | μmol/L | 32.569 | °C | 1011 | hPa | Humid | 35 | 0 | 0 | 26.347 | 194584.063 | 352052.1558 | 45.5 | 94
807710 | 2018-04-21 16:38 | 4.9495 | Oxy7 (PSt7-10) | 2018-04-04 12:29 | default | 106.8457 | μmol/L | 32.5722 | °C | 1012 | hPa | Humid | 35 | 0 | 0 | 26.344 | 194586.4196 | 352042.8521 | 45.5 | 94
807715 | 2018-04-21 16:38 | 4.9664 | Oxy7 (PSt7-10) | 2018-04-04 12:29 | default | 106.8267 | μmol/L | 32.5712 | °C | 1011 | hPa | Humid | 35 | 0 | 0 | 26.346 | 194594.8919 | 352051.9177 | 45.5 | 94
807729 | 2018-04-21 16:38 | 4.9828 | Oxy7 (PSt7-10) | 2018-04-04 12:29 | default | 106.7921 | μmol/L | 32.5825 | °C | 1012 | hPa | Humid | 35 | 0 | 0 | 26.346 | 194588.7955 | 352038.4476 | 45.5 | 94
807735 | 2018-04-21 16:38 | 4.9991 | Oxy7 (PSt7-10) | 2018-04-04 12:29 | default | 106.7852 | μmol/L | 32.5722 | °C | 1012 | hPa | Humid | 35 | 0 | 0 | 26.351 | 194600.3092 | 352028.959 | 45.5 | 94
807747 | 2018-04-21 16:38 | 5.016 | Oxy7 (PSt7-10) | 2018-04-04 12:29 | default | 106.8004 | μmol/L | 32.5728 | °C | 1012 | hPa | Humid | 35 | 0 | 0 | 26.349 | 194618.2558 | 352048.1214 | 45.5 | 94
807761 | 2018-04-21 16:38 | 5.0331 | Oxy7 (PSt7-10) | 2018-04-04 12:29 | default | 106.753 | μmol/L | 32.5814 | °C | 1012 | hPa | Humid | 35 | 0 | 0 | 26.351 | 194614.4135 | 352050.1809 | 45.5 | 94
807765 | 2018-04-21 16:38 | 5.0499 | Oxy7 (PSt7-10) | 2018-04-04 12:29 | default | 106.7974 | μmol/L | 32.5761 | °C | 1012 | hPa | Humid | 35 | 0 | 0 | 26.348 | 194624.1384 | 352040.1345 | 45.5 | 94
807780 | 2018-04-21 16:38 | 5.0662 | Oxy7 (PSt7-10) | 2018-04-04 12:29 | default | 106.7809 | μmol/L | 32.5808 | °C | 1012 | hPa | Humid | 35 | 0 | 0 | 26.348 | 194628.7647 | 352040.2788 | 45.5 | 94
807789 | 2018-04-21 16:38 | 5.0852 | Oxy7 (PSt7-10) | 2018-04-04 12:29 | default | 106.8211 | μmol/L | 32.567 | °C | 1012 | hPa | Humid | 35 | 0 | 0 | 26.349 | 194643.7012 | 352045.1776 | 45.5 | 94
807796 | 2018-04-21 16:38 | 5.1014 | Oxy7 (PSt7-10) | 2018-04-04 12:29 | default | 106.7838 | μmol/L | 32.5702 | °C | 1012 | hPa | Humid | 35 | 0 | 0 | 26.352 | 194641.7562 | 352043.9066 | 45.5 | 94
807806 | 2018-04-21 16:38 | 5.1158 | Oxy7 (PSt7-10) | 2018-04-04 12:29 | default | 106.7405 | μmol/L | 32.5712 | °C | 1011 | hPa | Humid | 35 | 0 | 0 | 26.356 | 194640.3659 | 352035.726 | 45.5 | 94
807819 | 2018-04-21 16:38 | 5.133 | Oxy7 (PSt7-10) | 2018-04-04 12:29 | default | 106.7474 | μmol/L | 32.5708 | °C | 1012 | hPa | Humid | 35 | 0 | 0 | 26.356 | 194658.3496 | 352032.5573 | 45.5 | 94
807824 | 2018-04-21 16:38 | 5.1491 | Oxy7 (PSt7-10) | 2018-04-04 12:29 | default | 106.7564 | μmol/L | 32.5658 | °C | 1012 | hPa | Humid | 35 | 0 | 0 | 26.357 | 194642.8791 | 352027.1419 | 45.5 | 94
807835 | 2018-04-21 16:38 | 5.1659 | Oxy7 (PSt7-10) | 2018-04-04 12:29 | default | 106.7622 | μmol/L | 32.5666 | °C | 1012 | hPa | Humid | 35 | 0 | 0 | 26.356 | 194666.9947 | 352053.9472 | 45.5 | 94
807844 | 2018-04-21 16:38 | 5.1831 | Oxy7 (PSt7-10) | 2018-04-04 12:29 | default | 106.7068 | μmol/L | 32.5783 | °C | 1011 | hPa | Humid | 35 | 0 | 0 | 26.357 | 194675.2864 | 352040.7757 | 45.5 | 94
807859 | 2018-04-21 16:38 | 5.1995 | Oxy7 (PSt7-10) | 2018-04-04 12:29 | default | 106.718 | μmol/L | 32.5718 | °C | 1012 | hPa | Humid | 35 | 0 | 0 | 26.359 | 194675.2498 | 352032.225 | 45.5 | 94
807872 | 2018-04-21 16:38 | 5.2163 | Oxy7 (PSt7-10) | 2018-04-04 12:29 | default | 106.7055 | μmol/L | 32.5802 | °C | 1012 | hPa | Humid | 35 | 0 | 0 | 26.357 | 194685.8976 | 352028.8306 | 45.5 | 94
807876 | 2018-04-21 16:38 | 5.2325 | Oxy7 (PSt7-10) | 2018-04-04 12:29 | default | 106.7711 | μmol/L | 32.5592 | °C | 1012 | hPa | Humid | 35 | 0 | 0 | 26.358 | 194690.5314 | 352024.3857 | 45.5 | 94
807884 | 2018-04-21 16:38 | 5.2494 | Oxy7 (PSt7-10) | 2018-04-04 12:29 | default | 106.7446 | μmol/L | 32.5627 | °C | 1011 | hPa | Humid | 35 | 0 | 0 | 26.359 | 194691.5954 | 352018.8867 | 45.5 | 94
807896 | 2018-04-21 16:38 | 5.2659 | Oxy7 (PSt7-10) | 2018-04-04 12:29 | default | 106.7018 | μmol/L | 32.5642 | °C | 1012 | hPa | Humid | 35 | 0 | 0 | 26.364 | 194697.5116 | 352025.3207 | 45.5 | 94
807907 | 2018-04-21 16:38 | 5.2828 | Oxy7 (PSt7-10) | 2018-04-04 12:29 | default | 106.7236 | μmol/L | 32.5629 | °C | 1012 | hPa | Humid | 35 | 0 | 0 | 26.362 | 194714.1352 | 352043.7253 | 45.5 | 94
807921 | 2018-04-21 16:38 | 5.3001 | Oxy7 (PSt7-10) | 2018-04-04 12:29 | default | 106.6691 | μmol/L | 32.5686 | °C | 1012 | hPa | Humid | 35 | 0 | 0 | 26.366 | 194718.1517 | 352041.2749 | 45.5 | 94
807931 | 2018-04-21 16:38 | 5.3161 | Oxy7 (PSt7-10) | 2018-04-04 12:29 | default | 106.7601 | μmol/L | 32.5452 | °C | 1012 | hPa | Humid | 35 | 0 | 0 | 26.365 | 194729.7903 | 352034.3345 | 45.5 | 94
807937 | 2018-04-21 16:38 | 5.3337 | Oxy7 (PSt7-10) | 2018-04-04 12:29 | default | 106.702 | μmol/L | 32.5568 | °C | 1012 | hPa | Humid | 35 | 0 | 0 | 26.367 | 194733.7277 | 352042.4281 | 45.5 | 94
807947 | 2018-04-21 16:38 | 5.3536 | Oxy7 (PSt7-10) | 2018-04-04 12:29 | default | 106.6283 | μmol/L | 32.5802 | °C | 1012 | hPa | Humid | 35 | 0 | 0 | 26.366 | 194764.7339 | 352060.1831 | 45.5 | 94
807958 | 2018-04-21 16:38 | 5.3674 | Oxy7 (PSt7-10) | 2018-04-04 12:29 | default | 106.6424 | μmol/L | 32.5713 | °C | 1012 | hPa | Humid | 35 | 0 | 0 | 26.368 | 194735.2428 | 352007.1895 | 45.5 | 94
807965 | 2018-04-21 16:38 | 5.3826 | Oxy7 (PSt7-10) | 2018-04-04 12:29 | default | 106.6407 | μmol/L | 32.5645 | °C | 1012 | hPa | Humid | 35 | 0 | 0 | 26.371 | 194737.9052 | 352016.9355 | 45.5 | 94
807978 | 2018-04-21 16:39 | 5.3993 | Oxy7 (PSt7-10) | 2018-04-04 12:29 | default | 106.6275 | μmol/L | 32.5682 | °C | 1012 | hPa | Humid | 35 | 0 | 0 | 26.371 | 194753.9808 | 352026.8741 | 45.5 | 94
807989 | 2018-04-21 16:39 | 5.4162 | Oxy7 (PSt7-10) | 2018-04-04 12:29 | default | 106.6286 | μmol/L | 32.5688 | °C | 1011 | hPa | Humid | 35 | 0 | 0 | 26.37 | 194757.9129 | 352029.0431 | 45.5 | 94
807996 | 2018-04-21 16:39 | 5.4327 | Oxy7 (PSt7-10) | 2018-04-04 12:29 | default | 106.5868 | μmol/L | 32.5782 | °C | 1011 | hPa | Humid | 35 | 0 | 0 | 26.371 | 194765.126 | 352016.6907 | 45.5 | 94
808009 | 2018-04-21 16:39 | 5.4498 | Oxy7 (PSt7-10) | 2018-04-04 12:29 | default | 106.6104 | μmol/L | 32.5691 | °C | 1011 | hPa | Humid | 35 | 0 | 0 | 26.372 | 194781.3027 | 352036.4044 | 45.5 | 94
808016 | 2018-04-21 16:39 | 5.4661 | Oxy7 (PSt7-10) | 2018-04-04 12:29 | default | 106.6322 | μmol/L | 32.5596 | °C | 1012 | hPa | Humid | 35 | 0 | 0 | 26.374 | 194777.6315 | 352033.1767 | 45.5 | 94
808029 | 2018-04-21 16:39 | 5.4826 | Oxy7 (PSt7-10) | 2018-04-04 12:29 | default | 106.6446 | μmol/L | 32.5585 | °C | 1012 | hPa | Humid | 35 | 0 | 0 | 26.373 | 194783.2866 | 352036.897 | 45.5 | 94
808041 | 2018-04-21 16:39 | 5.4999 | Oxy7 (PSt7-10) | 2018-04-04 12:29 | default | 106.6584 | μmol/L | 32.5546 | °C | 1012 | hPa | Humid | 35 | 0 | 0 | 26.373 | 194798.3192 | 352036.2285 | 45.5 | 94
808049 | 2018-04-21 16:39 | 5.5165 | Oxy7 (PSt7-10) | 2018-04-04 12:29 | default | 106.5751 | μmol/L | 32.5694 | °C | 1011 | hPa | Humid | 35 | 0 | 0 | 26.376 | 194800.1107 | 352021.9285 | 45.5 | 94
808063 | 2018-04-21 16:39 | 5.533 | Oxy7 (PSt7-10) | 2018-04-04 12:29 | default | 106.5672 | μmol/L | 32.5692 | °C | 1011 | hPa | Humid | 35 | 0 | 0 | 26.377 | 194798.8396 | 352024.5078 | 45.5 | 94
808064 | 2018-04-21 16:39 | 5.5499 | Oxy7 (PSt7-10) | 2018-04-04 12:29 | default | 106.5808 | μmol/L | 32.5644 | °C | 1012 | hPa | Humid | 35 | 0 | 0 | 26.378 | 194811.0493 | 352030.428 | 45.5 | 94
808081 | 2018-04-21 16:39 | 5.5663 | Oxy7 (PSt7-10) | 2018-04-04 12:29 | default | 106.5435 | μmol/L | 32.5677 | °C | 1012 | hPa | Humid | 35 | 0 | 0 | 26.381 | 194810.5267 | 352022.8933 | 45.5 | 94
808088 | 2018-04-21 16:39 | 5.5826 | Oxy7 (PSt7-10) | 2018-04-04 12:29 | default | 106.5865 | μmol/L | 32.5612 | °C | 1011 | hPa | Humid | 35 | 0 | 0 | 26.378 | 194824.5286 | 352020.7043 | 45.5 | 94
808100 | 2018-04-21 16:39 | 5.5993 | Oxy7 (PSt7-10) | 2018-04-04 12:29 | default | 106.5689 | μmol/L | 32.5565 | °C | 1011 | hPa | Humid | 35 | 0 | 0 | 26.382 | 194816.2257 | 352015.599 | 45.5 | 94
808104 | 2018-04-21 16:39 | 5.6161 | Oxy7 (PSt7-10) | 2018-04-04 12:29 | default | 106.5536 | μmol/L | 32.5633 | °C | 1011 | hPa | Humid | 35 | 0 | 0 | 26.381 | 194824.4613 | 352019.3677 | 45.5 | 94
808121 | 2018-04-21 16:39 | 5.633 | Oxy7 (PSt7-10) | 2018-04-04 12:29 | default | 106.5753 | μmol/L | 32.5522 | °C | 1011 | hPa | Humid | 35 | 0 | 0 | 26.383 | 194837.2656 | 352019.1241 | 45.5 | 94
808131 | 2018-04-21 16:39 | 5.6505 | Oxy7 (PSt7-10) | 2018-04-04 12:29 | default | 106.5717 | μmol/L | 32.5557 | °C | 1011 | hPa | Humid | 35 | 0 | 0 | 26.382 | 194854.9673 | 352025.4651 | 45.5 | 94
808136 | 2018-04-21 16:39 | 5.6667 | Oxy7 (PSt7-10) | 2018-04-04 12:29 | default | 106.5088 | μmol/L | 32.5687 | °C | 1011 | hPa | Humid | 35 | 0 | 0 | 26.384 | 194848.7612 | 352011.273 | 45.5 | 94
808150 | 2018-04-21 16:39 | 5.6829 | Oxy7 (PSt7-10) | 2018-04-04 12:29 | default | 106.5317 | μmol/L | 32.5637 | °C | 1012 | hPa | Humid | 35 | 0 | 0 | 26.384 | 194861.1568 | 352019.6037 | 45.5 | 94
808157 | 2018-04-21 16:39 | 5.6996 | Oxy7 (PSt7-10) | 2018-04-04 12:29 | default | 106.5236 | μmol/L | 32.5636 | °C | 1012 | hPa | Humid | 35 | 0 | 0 | 26.385 | 194867.7589 | 352017.5015 | 45.5 | 94
808170 | 2018-04-21 16:39 | 5.7163 | Oxy7 (PSt7-10) | 2018-04-04 12:29 | default | 106.4845 | μmol/L | 32.5707 | °C | 1011 | hPa | Humid | 35 | 0 | 0 | 26.386 | 194874.6426 | 352028.575 | 45.5 | 94
808182 | 2018-04-21 16:39 | 5.7331 | Oxy7 (PSt7-10) | 2018-04-04 12:29 | default | 106.4888 | μmol/L | 32.5622 | °C | 1011 | hPa | Humid | 35 | 0 | 0 | 26.389 | 194874.2683 | 352018.8206 | 45.5 | 94
808190 | 2018-04-21 16:39 | 5.7501 | Oxy7 (PSt7-10) | 2018-04-04 12:29 | default | 106.506 | μmol/L | 32.5646 | °C | 1011 | hPa | Humid | 35 | 0 | 0 | 26.386 | 194877.0307 | 352010.1553 | 45.5 | 94
808201 | 2018-04-21 16:39 | 5.7663 | Oxy7 (PSt7-10) | 2018-04-04 12:29 | default | 106.4911 | μmol/L | 32.5664 | °C | 1011 | hPa | Humid | 35 | 0 | 0 | 26.387 | 194890.3038 | 352019.0525 | 45.5 | 94
808207 | 2018-04-21 16:39 | 5.7836 | Oxy7 (PSt7-10) | 2018-04-04 12:29 | default | 106.4958 | μmol/L | 32.5529 | °C | 1011 | hPa | Humid | 35 | 0 | 0 | 26.392 | 194903.5823 | 352012.2594 | 45.5 | 94
808220 | 2018-04-21 16:39 | 5.7991 | Oxy7 (PSt7-10) | 2018-04-04 12:29 | default | 106.4331 | μmol/L | 32.5683 | °C | 1011 | hPa | Humid | 35 | 0 | 0 | 26.393 | 194907.25 | 352016.1174 | 45.5 | 94
808228 | 2018-04-21 16:39 | 5.8166 | Oxy7 (PSt7-10) | 2018-04-04 12:29 | default | 106.494 | μmol/L | 32.5583 | °C | 1011 | hPa | Humid | 35 | 0 | 0 | 26.39 | 194916.3199 | 352016.3186 | 45.5 | 94
808237 | 2018-04-21 16:39 | 5.8329 | Oxy7 (PSt7-10) | 2018-04-04 12:29 | default | 106.4186 | μmol/L | 32.57 | °C | 1011 | hPa | Humid | 35 | 0 | 0 | 26.394 | 194911.6759 | 352015.2856 | 45.5 | 94
808247 | 2018-04-21 16:39 | 5.8495 | Oxy7 (PSt7-10) | 2018-04-04 12:29 | default | 106.4346 | μmol/L | 32.5694 | °C | 1012 | hPa | Humid | 35 | 0 | 0 | 26.393 | 194927.4848 | 352013.7447 | 45.5 | 94
808262 | 2018-04-21 16:39 | 5.8663 | Oxy7 (PSt7-10) | 2018-04-04 12:29 | default | 106.4599 | μmol/L | 32.5558 | °C | 1011 | hPa | Humid | 35 | 0 | 0 | 26.395 | 194930.7369 | 352009.9633 | 45.5 | 94
808271 | 2018-04-21 16:39 | 5.8841 | Oxy7 (PSt7-10) | 2018-04-04 12:29 | default | 106.426 | μmol/L | 32.563 | °C | 1011 | hPa | Humid | 35 | 0 | 0 | 26.396 | 194949.9556 | 352006.6549 | 45.5 | 94
808274 | 2018-04-21 16:39 | 5.8992 | Oxy7 (PSt7-10) | 2018-04-04 12:29 | default | 106.4276 | μmol/L | 32.5592 | °C | 1012 | hPa | Humid | 35 | 0 | 0 | 26.398 | 194939.0168 | 352004.1936 | 45.5 | 94
808286 | 2018-04-21 16:39 | 5.9158 | Oxy7 (PSt7-10) | 2018-04-04 12:29 | default | 106.4327 | μmol/L | 32.5602 | °C | 1012 | hPa | Humid | 35 | 0 | 0 | 26.397 | 194948.1462 | 352006.7329 | 45.5 | 94
808298 | 2018-04-21 16:39 | 5.9325 | Oxy7 (PSt7-10) | 2018-04-04 12:29 | default | 106.4696 | μmol/L | 32.5481 | °C | 1011 | hPa | Humid | 35 | 0 | 0 | 26.397 | 194959.5715 | 352010.5409 | 45.5 | 94
808306 | 2018-04-21 16:39 | 5.9495 | Oxy7 (PSt7-10) | 2018-04-04 12:29 | default | 106.478 | μmol/L | 32.5433 | °C | 1011 | hPa | Humid | 35 | 0 | 0 | 26.398 | 194965.8374 | 352018.4462 | 45.5 | 94
808316 | 2018-04-21 16:39 | 5.9665 | Oxy7 (PSt7-10) | 2018-04-04 12:29 | default | 106.414 | μmol/L | 32.5518 | °C | 1011 | hPa | Humid | 35 | 0 | 0 | 26.402 | 194972.4564 | 352011.1681 | 45.5 | 94
808331 | 2018-04-21 16:39 | 5.9824 | Oxy7 (PSt7-10) | 2018-04-04 12:29 | default | 106.3177 | μmol/L | 32.5767 | °C | 1011 | hPa | Humid | 35 | 0 | 0 | 26.403 | 194980.0602 | 352011.4823 | 45.5 | 94
808339 | 2018-04-21 16:39 | 5.9998 | Oxy7 (PSt7-10) | 2018-04-04 12:29 | default | 106.3456 | μmol/L | 32.5664 | °C | 1011 | hPa | Humid | 35 | 0 | 0 | 26.404 | 194990.7665 | 352005.3684 | 45.5 | 94
808353 | 2018-04-21 16:39 | 6.0166 | Oxy7 (PSt7-10) | 2018-04-04 12:29 | default | 106.333 | μmol/L | 32.5675 | °C | 1011 | hPa | Humid | 35 | 0 | 0 | 26.405 | 194991.2659 | 352011.297 | 45.5 | 94
808357 | 2018-04-21 16:39 | 6.0331 | Oxy7 (PSt7-10) | 2018-04-04 12:29 | default | 106.4014 | μmol/L | 32.548 | °C | 1011 | hPa | Humid | 35 | 0 | 0 | 26.405 | 194994.3336 | 351997.0423 | 45.5 | 94
808369 | 2018-04-21 16:39 | 6.0501 | Oxy7 (PSt7-10) | 2018-04-04 12:29 | default | 106.3824 | μmol/L | 32.5485 | °C | 1011 | hPa | Humid | 35 | 0 | 0 | 26.407 | 195015.8012 | 352015.3989 | 45.5 | 94
808382 | 2018-04-21 16:39 | 6.0662 | Oxy7 (PSt7-10) | 2018-04-04 12:29 | default | 106.3759 | μmol/L | 32.5577 | °C | 1011 | hPa | Humid | 35 | 0 | 0 | 26.404 | 195011.5037 | 352009.7775 | 45.5 | 94
808387 | 2018-04-21 16:39 | 6.083 | Oxy7 (PSt7-10) | 2018-04-04 12:29 | default | 106.3546 | μmol/L | 32.5589 | °C | 1011 | hPa | Humid | 35 | 0 | 0 | 26.406 | 195027.6023 | 352008.1335 | 45.5 | 94
808402 | 2018-04-21 16:39 | 6.0993 | Oxy7 (PSt7-10) | 2018-04-04 12:29 | default | 106.3734 | μmol/L | 32.556 | °C | 1011 | hPa | Humid | 35 | 0 | 0 | 26.405 | 195027.2964 | 352011.7026 | 45.5 | 94
808410 | 2018-04-21 16:39 | 6.1164 | Oxy7 (PSt7-10) | 2018-04-04 12:29 | default | 106.3638 | μmol/L | 32.5465 | °C | 1011 | hPa | Humid | 35 | 0 | 0 | 26.41 | 195024.727 | 352012.047 | 45.5 | 94
808419 | 2018-04-21 16:39 | 6.1328 | Oxy7 (PSt7-10) | 2018-04-04 12:29 | default | 106.411 | μmol/L | 32.5453 | °C | 1011 | hPa | Humid | 35 | 0 | 0 | 26.405 | 195032.7399 | 351995.9618 | 45.5 | 94
808424 | 2018-04-21 16:39 | 6.1493 | Oxy7 (PSt7-10) | 2018-04-04 12:29 | default | 106.3366 | μmol/L | 32.5567 | °C | 1011 | hPa | Humid | 35 | 0 | 0 | 26.409 | 195040.6707 | 352003.6913 | 45.5 | 94
808442 | 2018-04-21 16:39 | 6.1659 | Oxy7 (PSt7-10) | 2018-04-04 12:29 | default | 106.3283 | μmol/L | 32.5557 | °C | 1012 | hPa | Humid | 35 | 0 | 0 | 26.411 | 195058.3187 | 352019.0448 | 45.5 | 94
808449 | 2018-04-21 16:39 | 6.1824 | Oxy7 (PSt7-10) | 2018-04-04 12:29 | default | 106.2888 | μmol/L | 32.5606 | °C | 1011 | hPa | Humid | 35 | 0 | 0 | 26.413 | 195046.2202 | 352006.6139 | 45.5 | 94
808455 | 2018-04-21 16:39 | 6.1994 | Oxy7 (PSt7-10) | 2018-04-04 12:29 | default | 106.3537 | μmol/L | 32.5445 | °C | 1011 | hPa | Humid | 35 | 0 | 0 | 26.412 | 195065.3091 | 352012.1847 | 45.5 | 94
808471 | 2018-04-21 16:39 | 6.2163 | Oxy7 (PSt7-10) | 2018-04-04 12:29 | default | 106.315 | μmol/L | 32.5571 | °C | 1012 | hPa | Humid | 35 | 0 | 0 | 26.412 | 195071.5088 | 352004.2629 | 45.5 | 94
808475 | 2018-04-21 16:39 | 6.233 | Oxy7 (PSt7-10) | 2018-04-04 12:29 | default | 106.2887 | μmol/L | 32.5582 | °C | 1011 | hPa | Humid | 35 | 0 | 0 | 26.414 | 195064.2328 | 351989.1959 | 45.5 | 94
808493 | 2018-04-21 16:39 | 6.2491 | Oxy7 (PSt7-10) | 2018-04-04 12:29 | default | 106.2597 | μmol/L | 32.5591 | °C | 1011 | hPa | Humid | 35 | 0 | 0 | 26.417 | 195078.5426 | 352006.636 | 45.5 | 94
808503 | 2018-04-21 16:39 | 6.2664 | Oxy7 (PSt7-10) | 2018-04-04 12:29 | default | 106.2562 | μmol/L | 32.5503 | °C | 1011 | hPa | Humid | 35 | 0 | 0 | 26.421 | 195087.2773 | 352007.3474 | 45.5 | 94
808509 | 2018-04-21 16:39 | 6.2825 | Oxy7 (PSt7-10) | 2018-04-04 12:29 | default | 106.3329 | μmol/L | 32.5407 | °C | 1011 | hPa | Humid | 35 | 0 | 0 | 26.416 | 195097.7504 | 352009.4299 | 45.5 | 94
808522 | 2018-04-21 16:39 | 6.2998 | Oxy7 (PSt7-10) | 2018-04-04 12:29 | default | 106.2314 | μmol/L | 32.5599 | °C | 1011 | hPa | Humid | 35 | 0 | 0 | 26.42 | 195101.4057 | 351998.0401 | 45.5 | 94
808525 | 2018-04-21 16:39 | 6.316 | Oxy7 (PSt7-10) | 2018-04-04 12:29 | default | 106.2371 | μmol/L | 32.5631 | °C | 1011 | hPa | Humid | 35 | 0 | 0 | 26.418 | 195107.8063 | 351990.4159 | 45.5 | 94
808542 | 2018-04-21 16:39 | 6.3333 | Oxy7 (PSt7-10) | 2018-04-04 12:29 | default | 106.2189 | μmol/L | 32.561 | °C | 1011 | hPa | Humid | 35 | 0 | 0 | 26.421 | 195108.5422 | 352015.9687 | 45.5 | 94
808553 | 2018-04-21 16:39 | 6.3494 | Oxy7 (PSt7-10) | 2018-04-04 12:29 | default | 106.2157 | μmol/L | 32.5643 | °C | 1011 | hPa | Humid | 35 | 0 | 0 | 26.42 | 195118.0811 | 352008.0074 | 45.5 | 94
808561 | 2018-04-21 16:39 | 6.3664 | Oxy7 (PSt7-10) | 2018-04-04 12:29 | default | 106.188 | μmol/L | 32.5649 | °C | 1011 | hPa | Humid | 35 | 0 | 0 | 26.423 | 195124.3143 | 352001.3671 | 45.5 | 94
808566 | 2018-04-21 16:39 | 6.3831 | Oxy7 (PSt7-10) | 2018-04-04 12:29 | default | 106.2097 | μmol/L | 32.5661 | °C | 1011 | hPa | Humid | 35 | 0 | 0 | 26.42 | 195139.0785 | 352008.3665 | 45.5 | 94
808582 | 2018-04-21 16:40 | 6.4 | Oxy7 (PSt7-10) | 2018-04-04 12:29 | default | 106.1944 | μmol/L | 32.5582 | °C | 1011 | hPa | Humid | 35 | 0 | 0 | 26.425 | 195134.2168 | 351991.9764 | 45.5 | 94
808589 | 2018-04-21 16:40 | 6.4163 | Oxy7 (PSt7-10) | 2018-04-04 12:29 | default | 106.2279 | μmol/L | 32.5551 | °C | 1012 | hPa | Humid | 35 | 0 | 0 | 26.423 | 195149.2673 | 352006.3255 | 45.5 | 94
808595 | 2018-04-21 16:40 | 6.4329 | Oxy7 (PSt7-10) | 2018-04-04 12:29 | default | 106.223 | μmol/L | 32.5476 | °C | 1011 | hPa | Humid | 35 | 0 | 0 | 26.426 | 195155.1372 | 352009.8881 | 45.5 | 94
808609 | 2018-04-21 16:40 | 6.4498 | Oxy7 (PSt7-10) | 2018-04-04 12:29 | default | 106.196 | μmol/L | 32.5577 | °C | 1011 | hPa | Humid | 35 | 0 | 0 | 26.425 | 195159.4045 | 351999.1985 | 45.5 | 94
808620 | 2018-04-21 16:40 | 6.4659 | Oxy7 (PSt7-10) | 2018-04-04 12:29 | default | 106.1516 | μmol/L | 32.5631 | °C | 1011 | hPa | Humid | 35 | 0 | 0 | 26.428 | 195160.0638 | 351988.25 | 45.5 | 94
808624 | 2018-04-21 16:40 | 6.483 | Oxy7 (PSt7-10) | 2018-04-04 12:29 | default | 106.1663 | μmol/L | 32.5589 | °C | 1011 | hPa | Humid | 35 | 0 | 0 | 26.428 | 195176.1383 | 351990.0432 | 45.5 | 94
808639 | 2018-04-21 16:40 | 6.4995 | Oxy7 (PSt7-10) | 2018-04-04 12:29 | default | 106.1918 | μmol/L | 32.5468 | °C | 1011 | hPa | Humid | 35 | 0 | 0 | 26.43 | 195179.2 | 351997.2873 | 45.5 | 94
808652 | 2018-04-21 16:40 | 6.5163 | Oxy7 (PSt7-10) | 2018-04-04 12:29 | default | 106.1546 | μmol/L | 32.5574 | °C | 1011 | hPa | Humid | 35 | 0 | 0 | 26.43 | 195188.0548 | 352004.068 | 45.5 | 94
808657 | 2018-04-21 16:40 | 6.5336 | Oxy7 (PSt7-10) | 2018-04-04 12:29 | default | 106.1721 | μmol/L | 32.5548 | °C | 1011 | hPa | Humid | 35 | 0 | 0 | 26.429 | 195192.8041 | 351998.1789 | 45.5 | 94
808664 | 2018-04-21 16:40 | 6.5494 | Oxy7 (PSt7-10) | 2018-04-04 12:29 | default | 106.1699 | μmol/L | 32.553 | °C | 1011 | hPa | Humid | 35 | 0 | 0 | 26.43 | 195185.6454 | 351996.1139 | 45.5 | 94
808674 | 2018-04-21 16:40 | 6.5663 | Oxy7 (PSt7-10) | 2018-04-04 12:29 | default | 106.1649 | μmol/L | 32.5423 | °C | 1011 | hPa | Humid | 35 | 0 | 0 | 26.435 | 195200.7215 | 351983.8657 | 45.5 | 94
808691 | 2018-04-21 16:40 | 6.5826 | Oxy7 (PSt7-10) | 2018-04-04 12:29 | default | 106.167 | μmol/L | 32.549 | °C | 1011 | hPa | Humid | 35 | 0 | 0 | 26.432 | 195209.8225 | 351990.86 | 45.5 | 94
808702 | 2018-04-21 16:40 | 6.5992 | Oxy7 (PSt7-10) | 2018-04-04 12:29 | default | 106.1198 | μmol/L | 32.5527 | °C | 1011 | hPa | Humid | 35 | 0 | 0 | 26.436 | 195219.3818 | 351996.1466 | 45.5 | 94
808709 | 2018-04-21 16:40 | 6.6168 | Oxy7 (PSt7-10) | 2018-04-04 12:29 | default | 106.0571 | μmol/L | 32.5657 | °C | 1011 | hPa | Humid | 35 | 0 | 0 | 26.438 | 195223.3327 | 351984.3424 | 45.5 | 94
808722 | 2018-04-21 16:40 | 6.6329 | Oxy7 (PSt7-10) | 2018-04-04 12:29 | default | 106.0642 | μmol/L | 32.5637 | °C | 1011 | hPa | Humid | 35 | 0 | 0 | 26.438 | 195219.6508 | 351985.8504 | 45.5 | 94
808727 | 2018-04-21 16:40 | 6.6491 | Oxy7 (PSt7-10) | 2018-04-04 12:29 | default | 106.0833 | μmol/L | 32.5607 | °C | 1011 | hPa | Humid | 35 | 0 | 0 | 26.437 | 195235.2218 | 351978.7056 | 45.5 | 94
808742 | 2018-04-21 16:40 | 6.666 | Oxy7 (PSt7-10) | 2018-04-04 12:29 | default | 106.0413 | μmol/L | 32.5629 | °C | 1011 | hPa | Humid | 35 | 0 | 0 | 26.441 | 195240.8479 | 351987.0366 | 45.5 | 94
808745 | 2018-04-21 16:40 | 6.6832 | Oxy7 (PSt7-10) | 2018-04-04 12:29 | default | 106.1084 | μmol/L | 32.5486 | °C | 1011 | hPa | Humid | 35 | 0 | 0 | 26.439 | 195249.4792 | 352003.7216 | 45.5 | 94
808754 | 2018-04-21 16:40 | 6.7006 | Oxy7 (PSt7-10) | 2018-04-04 12:29 | default | 106.1156 | μmol/L | 32.5466 | °C | 1011 | hPa | Humid | 35 | 0 | 0 | 26.439 | 195250.6948 | 351995.7279 | 45.5 | 94
808766 | 2018-04-21 16:40 | 6.7162 | Oxy7 (PSt7-10) | 2018-04-04 12:29 | default | 106.0026 | μmol/L | 32.5715 | °C | 1011 | hPa | Humid | 35 | 0 | 0 | 26.442 | 195260.1106 | 351982.8294 | 45.5 | 94
808780 | 2018-04-21 16:40 | 6.733 | Oxy7 (PSt7-10) | 2018-04-04 12:29 | default | 106.1102 | μmol/L | 32.5383 | °C | 1011 | hPa | Humid | 35 | 0 | 0 | 26.443 | 195267.7137 | 351996.7138 | 45.5 | 94
808788 | 2018-04-21 16:40 | 6.7581 | Oxy7 (PSt7-10) | 2018-04-04 12:29 | default | 106.0629 | μmol/L | 32.5397 | °C | 1011 | hPa | Humid | 35 | 0 | 0 | 26.448 | 195313.9347 | 352029.0533 | 45.5 | 94
808795 | 2018-04-21 16:40 | 6.7706 | Oxy7 (PSt7-10) | 2018-04-04 12:29 | default | 106.062 | μmol/L | 32.5546 | °C | 1011 | hPa | Humid | 35 | 0 | 0 | 26.442 | 195278.7228 | 351975.5451 | 45.5 | 94
808805 | 2018-04-21 16:40 | 6.7969 | Oxy7 (PSt7-10) | 2018-04-04 12:29 | default | 106.0364 | μmol/L | 32.5545 | °C | 1011 | hPa | Humid | 35 | 0 | 0 | 26.445 | 195323.8055 | 352043.0098 | 45.5 | 94
808816 | 2018-04-21 16:40 | 6.8198 | Oxy7 (PSt7-10) | 2018-04-04 12:29 | default | 106.0614 | μmol/L | 32.545 | °C | 1011 | hPa | Humid | 35 | 0 | 0 | 26.446 | 195348.2092 | 352045.6561 | 45.5 | 94
808825 | 2018-04-21 16:40 | 6.8341 | Oxy7 (PSt7-10) | 2018-04-04 12:29 | default | 106.0197 | μmol/L | 32.5496 | °C | 1011 | hPa | Humid | 35 | 0 | 0 | 26.449 | 195316.1365 | 352002.7488 | 45.5 | 94
808834 | 2018-04-21 16:40 | 6.8472 | Oxy7 (PSt7-10) | 2018-04-04 12:29 | default | 106.0424 | μmol/L | 32.5455 | °C | 1011 | hPa | Humid | 35 | 0 | 0 | 26.448 | 195309.5713 | 351988.4796 | 45.5 | 94
808843 | 2018-04-21 16:40 | 6.8784 | Oxy7 (PSt7-10) | 2018-04-04 12:29 | default | 106.0617 | μmol/L | 32.5351 | °C | 1011 | hPa | Humid | 35 | 0 | 0 | 26.45 | 195377.6495 | 352050.5824 | 45.5 | 94
808860 | 2018-04-21 16:40 | 6.8881 | Oxy7 (PSt7-10) | 2018-04-04 12:29 | default | 106.0105 | μmol/L | 32.5473 | °C | 1011 | hPa | Humid | 35 | 0 | 0 | 26.451 | 195332.407 | 351988.2461 | 45.5 | 94
808866 | 2018-04-21 16:40 | 6.9179 | Oxy7 (PSt7-10) | 2018-04-04 12:29 | default | 106.0851 | μmol/L | 32.5227 | °C | 1012 | hPa | Humid | 35 | 0 | 0 | 26.453 | 195399.2346 | 352059.7411 | 45.5 | 94
808876 | 2018-04-21 16:40 | 6.9378 | Oxy7 (PSt7-10) | 2018-04-04 12:29 | default | 105.9316 | μmol/L | 32.5601 | °C | 1011 | hPa | Humid | 35 | 0 | 0 | 26.455 | 195403.6115 | 352040.6884 | 45.5 | 94
808892 | 2018-04-21 16:40 | 6.9393 | Oxy7 (PSt7-10) | 2018-04-04 12:29 | default | 105.9316 | μmol/L | 32.5601 | °C | 1011 | hPa | Humid | 35 | 0 | 0 | 26.455 | 195292.6808 | 351925.9409 | 45.5 | 94
808895 | 2018-04-21 16:40 | 6.9464 | Oxy7 (PSt7-10) | 2018-04-04 12:29 | default | 105.9402 | μmol/L | 32.5601 | °C | 1011 | hPa | Humid | 35 | 0 | 0 | 26.454 | 195235.0225 | 351837.5666 | 45.5 | 94
808885 | 2018-04-21 16:40 | 6.961 | Oxy7 (PSt7-10) | 2018-04-04 12:29 | default | 105.9544 | μmol/L | 32.5487 | °C | 1011 | hPa | Humid | 35 | 0 | 0 | 26.457 | 195309.2399 | 351924.2712 | 45.5 | 94
808927 | 2018-04-21 16:40 | 7.0403 | Oxy7 (PSt7-10) | 2018-04-04 12:29 | default | 105.934 | μmol/L | 32.5521 | °C | 1011 | hPa | Humid | 35 | 0 | 0 | 26.458 | 195513.554 | 352129.5279 | 45.5 | 94
808942 | 2018-04-21 16:40 | 7.0404 | Oxy7 (PSt7-10) | 2018-04-04 12:29 | default | 105.9084 | μmol/L | 32.5521 | °C | 1011 | hPa | Humid | 35 | 0 | 0 | 26.461 | 195398.5026 | 351986.6107 | 45.5 | 94
808944 | 2018-04-21 16:40 | 7.0404 | Oxy7 (PSt7-10) | 2018-04-04 12:29 | default | 105.944 | μmol/L | 32.5444 | °C | 1011 | hPa | Humid | 35 | 0 | 0 | 26.46 | 195324.065 | 351906.291 | 45.5 | 94
808938 | 2018-04-21 16:40 | 7.0404 | Oxy7 (PSt7-10) | 2018-04-04 12:29 | default | 105.944 | μmol/L | 32.5444 | °C | 1011 | hPa | Humid | 35 | 0 | 0 | 26.46 | 195317.7593 | 351889.5826 | 45.5 | 94
808952 | 2018-04-21 16:40 | 7.0404 | Oxy7 (PSt7-10) | 2018-04-04 12:29 | default | 105.9032 | μmol/L | 32.5487 | °C | 1011 | hPa | Humid | 35 | 0 | 0 | 26.463 | 195253.0127 | 351818.6953 | 45.5 | 94
808966 | 2018-04-21 16:40 | 7.0501 | Oxy7 (PSt7-10) | 2018-04-04 12:29 | default | 105.9203 | μmol/L | 32.5487 | °C | 1011 | hPa | Humid | 35 | 0 | 0 | 26.461 | 195208.3222 | 351768.7271 | 45.5 | 94
808981 | 2018-04-21 16:40 | 7.0694 | Oxy7 (PSt7-10) | 2018-04-04 12:29 | default | 105.9202 | μmol/L | 32.5439 | °C | 1011 | hPa | Humid | 35 | 0 | 0 | 26.463 | 195184.562 | 351722.0869 | 45.5 | 94
808992 | 2018-04-21 16:40 | 7.085 | Oxy7 (PSt7-10) | 2018-04-04 12:29 | default | 105.9372 | μmol/L | 32.5414 | °C | 1011 | hPa | Humid | 35 | 0 | 0 | 26.462 | 195274.2722 | 351818.2769 | 45.5 | 94
808993 | 2018-04-21 16:40 | 7.0995 | Oxy7 (PSt7-10) | 2018-04-04 12:29 | default | 105.8584 | μmol/L | 32.5567 | °C | 1011 | hPa | Humid | 35 | 0 | 0 | 26.465 | 195333.5253 | 351866.3036 | 45.5 | 94
809013 | 2018-04-21 16:40 | 7.1163 | Oxy7 (PSt7-10) | 2018-04-04 12:29 | default | 105.8856 | μmol/L | 32.5537 | °C | 1011 | hPa | Humid | 35 | 0 | 0 | 26.463 | 195370.888 | 351922.0047 | 45.5 | 94
809023 | 2018-04-21 16:40 | 7.1334 | Oxy7 (PSt7-10) | 2018-04-04 12:29 | default | 105.8961 | μmol/L | 32.5435 | °C | 1011 | hPa | Humid | 35 | 0 | 0 | 26.466 | 195384.554 | 351928.8474 | 45.5 | 94
809027 | 2018-04-21 16:40 | 7.1498 | Oxy7 (PSt7-10) | 2018-04-04 12:29 | default | 105.8644 | μmol/L | 32.5476 | °C | 1011 | hPa | Humid | 35 | 0 | 0 | 26.468 | 195407.5178 | 351955.7359 | 45.5 | 94
809037 | 2018-04-21 16:40 | 7.17 | Oxy7 (PSt7-10) | 2018-04-04 12:29 | default | 105.8501 | μmol/L | 32.5542 | °C | 1011 | hPa | Humid | 35 | 0 | 0 | 26.467 | 195429.3628 | 351988.1426 | 45.5 | 94
809053 | 2018-04-21 16:40 | 7.1825 | Oxy7 (PSt7-10) | 2018-04-04 12:29 | default | 105.8835 | μmol/L | 32.5446 | °C | 1011 | hPa | Humid | 35 | 0 | 0 | 26.467 | 195438.4851 | 351978.9662 | 45.5 | 94
809058 | 2018-04-21 16:40 | 7.1992 | Oxy7 (PSt7-10) | 2018-04-04 12:29 | default | 105.8348 | μmol/L | 32.5512 | °C | 1011 | hPa | Humid | 35 | 0 | 0 | 26.47 | 195418.107 | 351953.8078 | 45.5 | 94
809065 | 2018-04-21 16:40 | 7.216 | Oxy7 (PSt7-10) | 2018-04-04 12:29 | default | 105.932 | μmol/L | 32.5259 | °C | 1011 | hPa | Humid | 35 | 0 | 0 | 26.469 | 195431.5484 | 351958.7253 | 45.5 | 94
809076 | 2018-04-21 16:40 | 7.2332 | Oxy7 (PSt7-10) | 2018-04-04 12:29 | default | 105.8238 | μmol/L | 32.5495 | °C | 1011 | hPa | Humid | 35 | 0 | 0 | 26.472 | 195455.061 | 351961.4021 | 45.5 | 94
809093 | 2018-04-21 16:40 | 7.2499 | Oxy7 (PSt7-10) | 2018-04-04 12:29 | default | 105.781 | μmol/L | 32.5544 | °C | 1011 | hPa | Humid | 35 | 0 | 0 | 26.475 | 195456.6367 | 351980.0664 | 45.5 | 94
809096 | 2018-04-21 16:40 | 7.267 | Oxy7 (PSt7-10) | 2018-04-04 12:29 | default | 105.8135 | μmol/L | 32.5525 | °C | 1011 | hPa | Humid | 35 | 0 | 0 | 26.472 | 195469.8296 | 351975.2547 | 45.5 | 94
809106 | 2018-04-21 16:40 | 7.2832 | Oxy7 (PSt7-10) | 2018-04-04 12:29 | default | 105.8406 | μmol/L | 32.5398 | °C | 1011 | hPa | Humid | 35 | 0 | 0 | 26.474 | 195466.9023 | 351982.0871 | 45.5 | 94
809114 | 2018-04-21 16:40 | 7.3003 | Oxy7 (PSt7-10) | 2018-04-04 12:29 | default | 105.8179 | μmol/L | 32.5439 | °C | 1011 | hPa | Humid | 35 | 0 | 0 | 26.475 | 195479.495 | 351984.9346 | 45.5 | 94
809133 | 2018-04-21 16:40 | 7.3161 | Oxy7 (PSt7-10) | 2018-04-04 12:29 | default | 105.7832 | μmol/L | 32.5587 | °C | 1011 | hPa | Humid | 35 | 0 | 0 | 26.473 | 195489.5579 | 351987.0803 | 45.5 | 94
809135 | 2018-04-21 16:40 | 7.3324 | Oxy7 (PSt7-10) | 2018-04-04 12:29 | default | 105.7811 | μmol/L | 32.5544 | °C | 1011 | hPa | Humid | 35 | 0 | 0 | 26.475 | 195485.5271 | 351971.4629 | 45.5 | 94
809153 | 2018-04-21 16:40 | 7.3506 | Oxy7 (PSt7-10) | 2018-04-04 12:29 | default | 105.8 | μmol/L | 32.5441 | °C | 1011 | hPa | Humid | 35 | 0 | 0 | 26.477 | 195514.0679 | 351979.7116 | 45.5 | 94
809162 | 2018-04-21 16:40 | 7.3671 | Oxy7 (PSt7-10) | 2018-04-04 12:29 | default | 105.789 | μmol/L | 32.5375 | °C | 1011 | hPa | Humid | 35 | 0 | 0 | 26.481 | 195514.9928 | 351971.157 | 45.5 | 94
809169 | 2018-04-21 16:40 | 7.3827 | Oxy7 (PSt7-10) | 2018-04-04 12:29 | default | 105.8012 | μmol/L | 32.5438 | °C | 1011 | hPa | Humid | 35 | 0 | 0 | 26.477 | 195518.5129 | 351974.1236 | 45.5 | 94
809175 | 2018-04-21 16:41 | 7.4001 | Oxy7 (PSt7-10) | 2018-04-04 12:29 | default | 105.8162 | μmol/L | 32.5322 | °C | 1011 | hPa | Humid | 35 | 0 | 0 | 26.48 | 195516.0184 | 351969.6929 | 45.5 | 94
809193 | 2018-04-21 16:41 | 7.4162 | Oxy7 (PSt7-10) | 2018-04-04 12:29 | default | 105.7497 | μmol/L | 32.5537 | °C | 1011 | hPa | Humid | 35 | 0 | 0 | 26.479 | 195532.9109 | 351979.6346 | 45.5 | 94
809198 | 2018-04-21 16:41 | 7.4341 | Oxy7 (PSt7-10) | 2018-04-04 12:29 | default | 105.7615 | μmol/L | 32.543 | °C | 1011 | hPa | Humid | 35 | 0 | 0 | 26.482 | 195540.3361 | 351987.4112 | 45.5 | 94
809205 | 2018-04-21 16:41 | 7.4498 | Oxy7 (PSt7-10) | 2018-04-04 12:29 | default | 105.811 | μmol/L | 32.5288 | °C | 1011 | hPa | Humid | 35 | 0 | 0 | 26.482 | 195545.4977 | 351979.8291 | 45.5 | 94
809217 | 2018-04-21 16:41 | 7.466 | Oxy7 (PSt7-10) | 2018-04-04 12:29 | default | 105.818 | μmol/L | 32.5292 | °C | 1011 | hPa | Humid | 35 | 0 | 0 | 26.481 | 195541.6361 | 351960.8283 | 45.5 | 94
809227 | 2018-04-21 16:41 | 7.4836 | Oxy7 (PSt7-10) | 2018-04-04 12:29 | default | 105.7271 | μmol/L | 32.5504 | °C | 1011 | hPa | Humid | 35 | 0 | 0 | 26.483 | 195558.2152 | 351967.9475 | 45.5 | 94
809243 | 2018-04-21 16:41 | 7.4995 | Oxy7 (PSt7-10) | 2018-04-04 12:29 | default | 105.7588 | μmol/L | 32.5413 | °C | 1011 | hPa | Humid | 35 | 0 | 0 | 26.483 | 195558.5559 | 351965.3608 | 45.5 | 94
809249 | 2018-04-21 16:41 | 7.517 | Oxy7 (PSt7-10) | 2018-04-04 12:29 | default | 105.7566 | μmol/L | 32.5346 | °C | 1011 | hPa | Humid | 35 | 0 | 0 | 26.486 | 195584.3161 | 351971.0827 | 45.5 | 94
809260 | 2018-04-21 16:41 | 7.5328 | Oxy7 (PSt7-10) | 2018-04-04 12:29 | default | 105.766 | μmol/L | 32.5295 | °C | 1011 | hPa | Humid | 35 | 0 | 0 | 26.487 | 195586.3976 | 351980.4697 | 45.5 | 94
809271 | 2018-04-21 16:41 | 7.5492 | Oxy7 (PSt7-10) | 2018-04-04 12:29 | default | 105.7391 | μmol/L | 32.5348 | °C | 1011 | hPa | Humid | 35 | 0 | 0 | 26.488 | 195587.9254 | 351980.8919 | 45.5 | 94
809276 | 2018-04-21 16:41 | 7.566 | Oxy7 (PSt7-10) | 2018-04-04 12:29 | default | 105.7114 | μmol/L | 32.5451 | °C | 1011 | hPa | Humid | 35 | 0 | 0 | 26.487 | 195589.511 | 351961.352 | 45.5 | 94
809292 | 2018-04-21 16:41 | 7.5842 | Oxy7 (PSt7-10) | 2018-04-04 12:29 | default | 105.6837 | μmol/L | 32.5531 | °C | 1011 | hPa | Humid | 35 | 0 | 0 | 26.487 | 195604.0802 | 351977.1387 | 45.5 | 94
809300 | 2018-04-21 16:41 | 7.5995 | Oxy7 (PSt7-10) | 2018-04-04 12:29 | default | 105.7093 | μmol/L | 32.5384 | °C | 1011 | hPa | Humid | 35 | 0 | 0 | 26.49 | 195602.9768 | 351986.5728 | 45.5 | 94
809308 | 2018-04-21 16:41 | 7.6163 | Oxy7 (PSt7-10) | 2018-04-04 12:29 | default | 105.7026 | μmol/L | 32.533 | °C | 1011 | hPa | Humid | 35 | 0 | 0 | 26.493 | 195605.5266 | 351978.4655 | 45.5 | 94
809314 | 2018-04-21 16:41 | 7.6336 | Oxy7 (PSt7-10) | 2018-04-04 12:29 | default | 105.6688 | μmol/L | 32.5476 | °C | 1011 | hPa | Humid | 35 | 0 | 0 | 26.491 | 195628.5984 | 351973.5684 | 45.5 | 94
809329 | 2018-04-21 16:41 | 7.6495 | Oxy7 (PSt7-10) | 2018-04-04 12:29 | default | 105.6575 | μmol/L | 32.5435 | °C | 1011 | hPa | Humid | 35 | 0 | 0 | 26.494 | 195624.5688 | 351971.292 | 45.5 | 94
809337 | 2018-04-21 16:41 | 7.6668 | Oxy7 (PSt7-10) | 2018-04-04 12:29 | default | 105.7199 | μmol/L | 32.5281 | °C | 1011 | hPa | Humid | 35 | 0 | 0 | 26.493 | 195646.5564 | 351979.8421 | 45.5 | 94
809344 | 2018-04-21 16:41 | 7.6826 | Oxy7 (PSt7-10) | 2018-04-04 12:29 | default | 105.698 | μmol/L | 32.5295 | °C | 1011 | hPa | Humid | 35 | 0 | 0 | 26.495 | 195631.9682 | 351962.0315 | 45.5 | 94
809355 | 2018-04-21 16:41 | 7.7006 | Oxy7 (PSt7-10) | 2018-04-04 12:29 | default | 105.6458 | μmol/L | 32.5371 | °C | 1011 | hPa | Humid | 35 | 0 | 0 | 26.498 | 195649.3241 | 351978.2482 | 45.5 | 94
809369 | 2018-04-21 16:41 | 7.716 | Oxy7 (PSt7-10) | 2018-04-04 12:29 | default | 105.6541 | μmol/L | 32.5323 | °C | 1011 | hPa | Humid | 35 | 0 | 0 | 26.499 | 195654.0927 | 351954.3127 | 45.5 | 94
809374 | 2018-04-21 16:41 | 7.7324 | Oxy7 (PSt7-10) | 2018-04-04 12:29 | default | 105.5959 | μmol/L | 32.5514 | °C | 1011 | hPa | Humid | 35 | 0 | 0 | 26.498 | 195654.9267 | 351965.138 | 45.5 | 94
809387 | 2018-04-21 16:41 | 7.7497 | Oxy7 (PSt7-10) | 2018-04-04 12:29 | default | 105.6328 | μmol/L | 32.5433 | °C | 1011 | hPa | Humid | 35 | 0 | 0 | 26.497 | 195670.2168 | 351971.9903 | 45.5 | 94
809400 | 2018-04-21 16:41 | 7.7658 | Oxy7 (PSt7-10) | 2018-04-04 12:29 | default | 105.6665 | μmol/L | 32.5336 | °C | 1011 | hPa | Humid | 35 | 0 | 0 | 26.497 | 195663.2187 | 351962.9406 | 45.5 | 94
809413 | 2018-04-21 16:41 | 7.7829 | Oxy7 (PSt7-10) | 2018-04-04 12:29 | default | 105.6488 | μmol/L | 32.5314 | °C | 1011 | hPa | Humid | 35 | 0 | 0 | 26.5 | 195686.4444 | 351975.2496 | 45.5 | 94
809422 | 2018-04-21 16:41 | 7.7991 | Oxy7 (PSt7-10) | 2018-04-04 12:29 | default | 105.6532 | μmol/L | 32.5277 | °C | 1011 | hPa | Humid | 35 | 0 | 0 | 26.501 | 195685.0516 | 351966.7772 | 45.5 | 94
809427 | 2018-04-21 16:41 | 7.816 | Oxy7 (PSt7-10) | 2018-04-04 12:29 | default | 105.6136 | μmol/L | 32.5366 | °C | 1011 | hPa | Humid | 35 | 0 | 0 | 26.502 | 195696.9437 | 351977.357 | 45.5 | 94
809440 | 2018-04-21 16:41 | 7.8332 | Oxy7 (PSt7-10) | 2018-04-04 12:29 | default | 105.637 | μmol/L | 32.5299 | °C | 1011 | hPa | Humid | 35 | 0 | 0 | 26.502 | 195705.7776 | 351969.3311 | 45.5 | 94
809445 | 2018-04-21 16:41 | 7.8497 | Oxy7 (PSt7-10) | 2018-04-04 12:29 | default | 105.6228 | μmol/L | 32.5315 | °C | 1011 | hPa | Humid | 35 | 0 | 0 | 26.503 | 195711.7698 | 351977.2685 | 45.5 | 94
809460 | 2018-04-21 16:41 | 7.8658 | Oxy7 (PSt7-10) | 2018-04-04 12:29 | default | 105.6179 | μmol/L | 32.5232 | °C | 1011 | hPa | Humid | 35 | 0 | 0 | 26.507 | 195719.5651 | 351973.1927 | 45.5 | 94
809470 | 2018-04-21 16:41 | 7.8829 | Oxy7 (PSt7-10) | 2018-04-04 12:29 | default | 105.5677 | μmol/L | 32.5449 | °C | 1011 | hPa | Humid | 35 | 0 | 0 | 26.504 | 195722.8966 | 351970.1194 | 45.5 | 94
809476 | 2018-04-21 16:41 | 7.8998 | Oxy7 (PSt7-10) | 2018-04-04 12:29 | default | 105.5662 | μmol/L | 32.5453 | °C | 1011 | hPa | Humid | 35 | 0 | 0 | 26.504 | 195736.5083 | 351970.706 | 45.5 | 94
809489 | 2018-04-21 16:41 | 7.9159 | Oxy7 (PSt7-10) | 2018-04-04 12:29 | default | 105.5252 | μmol/L | 32.5498 | °C | 1011 | hPa | Humid | 35 | 0 | 0 | 26.507 | 195747.9368 | 351975.5526 | 45.5 | 94
809495 | 2018-04-21 16:41 | 7.9342 | Oxy7 (PSt7-10) | 2018-04-04 12:29 | default | 105.5542 | μmol/L | 32.5366 | °C | 1011 | hPa | Humid | 35 | 0 | 0 | 26.509 | 195755.7262 | 351982.5086 | 45.5 | 94
809504 | 2018-04-21 16:41 | 7.9502 | Oxy7 (PSt7-10) | 2018-04-04 12:29 | default | 105.5745 | μmol/L | 32.5308 | °C | 1011 | hPa | Humid | 35 | 0 | 0 | 26.509 | 195745.5138 | 351975.1828 | 45.5 | 94
809523 | 2018-04-21 16:41 | 7.967 | Oxy7 (PSt7-10) | 2018-04-04 12:29 | default | 105.5407 | μmol/L | 32.5405 | °C | 1011 | hPa | Humid | 35 | 0 | 0 | 26.509 | 195755.0299 | 351977.3965 | 45.5 | 94
809524 | 2018-04-21 16:41 | 7.9824 | Oxy7 (PSt7-10) | 2018-04-04 12:29 | default | 105.515 | μmol/L | 32.5405 | °C | 1011 | hPa | Humid | 35 | 0 | 0 | 26.512 | 195761.0918 | 351965.0434 | 45.5 | 94
809535 | 2018-04-21 16:41 | 7.9997 | Oxy7 (PSt7-10) | 2018-04-04 12:29 | default | 105.5343 | μmol/L | 32.5398 | °C | 1011 | hPa | Humid | 35 | 0 | 0 | 26.51 | 195764.183 | 351965.1095 | 45.5 | 94
809545 | 2018-04-21 16:41 | 8.0163 | Oxy7 (PSt7-10) | 2018-04-04 12:29 | default | 105.5721 | μmol/L | 32.5241 | °C | 1011 | hPa | Humid | 35 | 0 | 0 | 26.512 | 195776.5574 | 351948.6659 | 45.5 | 94
809556 | 2018-04-21 16:41 | 8.0331 | Oxy7 (PSt7-10) | 2018-04-04 12:29 | default | 105.5262 | μmol/L | 32.5349 | °C | 1011 | hPa | Humid | 35 | 0 | 0 | 26.513 | 195776.2998 | 351971.1314 | 45.5 | 94
809573 | 2018-04-21 16:41 | 8.0518 | Oxy7 (PSt7-10) | 2018-04-04 12:29 | default | 105.4856 | μmol/L | 32.5441 | °C | 1011 | hPa | Humid | 35 | 0 | 0 | 26.514 | 195794.9175 | 351983.371 | 45.5 | 94
809580 | 2018-04-21 16:41 | 8.0662 | Oxy7 (PSt7-10) | 2018-04-04 12:29 | default | 105.4674 | μmol/L | 32.5445 | °C | 1011 | hPa | Humid | 35 | 0 | 0 | 26.516 | 195785.5436 | 351974.5305 | 45.5 | 94
809584 | 2018-04-21 16:41 | 8.0831 | Oxy7 (PSt7-10) | 2018-04-04 12:29 | default | 105.466 | μmol/L | 32.5473 | °C | 1011 | hPa | Humid | 35 | 0 | 0 | 26.515 | 195803.3438 | 351978.942 | 45.5 | 94
809601 | 2018-04-21 16:41 | 8.0991 | Oxy7 (PSt7-10) | 2018-04-04 12:29 | default | 105.4828 | μmol/L | 32.5352 | °C | 1011 | hPa | Humid | 35 | 0 | 0 | 26.518 | 195804.3537 | 351959.9247 | 45.5 | 94
809608 | 2018-04-21 16:41 | 8.117 | Oxy7 (PSt7-10) | 2018-04-04 12:29 | default | 105.4453 | μmol/L | 32.5386 | °C | 1011 | hPa | Humid | 35 | 0 | 0 | 26.521 | 195815.9025 | 351966.6475 | 45.5 | 94
809617 | 2018-04-21 16:41 | 8.1329 | Oxy7 (PSt7-10) | 2018-04-04 12:29 | default | 105.4567 | μmol/L | 32.5353 | °C | 1011 | hPa | Humid | 35 | 0 | 0 | 26.521 | 195811.8688 | 351961.0034 | 45.5 | 94
809629 | 2018-04-21 16:41 | 8.1503 | Oxy7 (PSt7-10) | 2018-04-04 12:29 | default | 105.5309 | μmol/L | 32.5213 | °C | 1011 | hPa | Humid | 35 | 0 | 0 | 26.518 | 195825.8759 | 351975.1248 | 45.5 | 94
809638 | 2018-04-21 16:41 | 8.1665 | Oxy7 (PSt7-10) | 2018-04-04 12:29 | default | 105.462 | μmol/L | 32.5265 | °C | 1011 | hPa | Humid | 35 | 0 | 0 | 26.524 | 195841.3882 | 351968.7793 | 45.5 | 94
809648 | 2018-04-21 16:41 | 8.1831 | Oxy7 (PSt7-10) | 2018-04-04 12:29 | default | 105.5202 | μmol/L | 32.5211 | °C | 1012 | hPa | Humid | 35 | 0 | 0 | 26.52 | 195831.4299 | 351959.8277 | 45.5 | 94
809661 | 2018-04-21 16:41 | 8.2012 | Oxy7 (PSt7-10) | 2018-04-04 12:29 | default | 105.3687 | μmol/L | 32.5533 | °C | 1011 | hPa | Humid | 35 | 0 | 0 | 26.524 | 195848.524 | 351964.7355 | 45.5 | 94
809668 | 2018-04-21 16:41 | 8.217 | Oxy7 (PSt7-10) | 2018-04-04 12:29 | default | 105.4109 | μmol/L | 32.5339 | °C | 1011 | hPa | Humid | 35 | 0 | 0 | 26.527 | 195850.6593 | 351969.896 | 45.5 | 94
809679 | 2018-04-21 16:41 | 8.2328 | Oxy7 (PSt7-10) | 2018-04-04 12:29 | default | 105.3793 | μmol/L | 32.5429 | °C | 1011 | hPa | Humid | 35 | 0 | 0 | 26.527 | 195861.9214 | 351949.5628 | 45.5 | 94
809690 | 2018-04-21 16:41 | 8.2495 | Oxy7 (PSt7-10) | 2018-04-04 12:29 | default | 105.3721 | μmol/L | 32.545 | °C | 1011 | hPa | Humid | 35 | 0 | 0 | 26.527 | 195867.2439 | 351959.9243 | 45.5 | 94
809702 | 2018-04-21 16:41 | 8.2664 | Oxy7 (PSt7-10) | 2018-04-04 12:29 | default | 105.3708 | μmol/L | 32.5454 | °C | 1011 | hPa | Humid | 35 | 0 | 0 | 26.527 | 195874.3092 | 351972.9755 | 45.5 | 94
809706 | 2018-04-21 16:41 | 8.2825 | Oxy7 (PSt7-10) | 2018-04-04 12:29 | default | 105.3719 | μmol/L | 32.5426 | °C | 1011 | hPa | Humid | 35 | 0 | 0 | 26.528 | 195875.9277 | 351966.4612 | 45.5 | 94
809722 | 2018-04-21 16:41 | 8.3007 | Oxy7 (PSt7-10) | 2018-04-04 12:29 | default | 105.3829 | μmol/L | 32.5346 | °C | 1011 | hPa | Humid | 35 | 0 | 0 | 26.53 | 195882.5155 | 351978.5628 | 45.5 | 94
809730 | 2018-04-21 16:41 | 8.3172 | Oxy7 (PSt7-10) | 2018-04-04 12:29 | default | 105.3603 | μmol/L | 32.5387 | °C | 1011 | hPa | Humid | 35 | 0 | 0 | 26.531 | 195886.4046 | 351970.7829 | 45.5 | 94
809734 | 2018-04-21 16:41 | 8.3333 | Oxy7 (PSt7-10) | 2018-04-04 12:29 | default | 105.3725 | μmol/L | 32.5367 | °C | 1012 | hPa | Humid | 35 | 0 | 0 | 26.531 | 195903.3964 | 351960.5564 | 45.5 | 94
809753 | 2018-04-21 16:41 | 8.3513 | Oxy7 (PSt7-10) | 2018-04-04 12:29 | default | 105.3291 | μmol/L | 32.5452 | °C | 1011 | hPa | Humid | 35 | 0 | 0 | 26.532 | 195904.7371 | 351964.9356 | 45.5 | 94
809757 | 2018-04-21 16:41 | 8.3663 | Oxy7 (PSt7-10) | 2018-04-04 12:29 | default | 105.3407 | μmol/L | 32.5394 | °C | 1011 | hPa | Humid | 35 | 0 | 0 | 26.533 | 195900.2676 | 351961.0427 | 45.5 | 94
809772 | 2018-04-21 16:41 | 8.3847 | Oxy7 (PSt7-10) | 2018-04-04 12:29 | default | 105.3705 | μmol/L | 32.5333 | °C | 1011 | hPa | Humid | 35 | 0 | 0 | 26.532 | 195917.7756 | 351966.1714 | 45.5 | 94
809778 | 2018-04-21 16:42 | 8.3996 | Oxy7 (PSt7-10) | 2018-04-04 12:29 | default | 105.3767 | μmol/L | 32.5282 | °C | 1012 | hPa | Humid | 35 | 0 | 0 | 26.534 | 195917.1721 | 351955.4652 | 45.5 | 94
809786 | 2018-04-21 16:42 | 8.4171 | Oxy7 (PSt7-10) | 2018-04-04 12:29 | default | 105.3352 | μmol/L | 32.5386 | °C | 1011 | hPa | Humid | 35 | 0 | 0 | 26.534 | 195935.884 | 351958.9699 | 45.5 | 94
809794 | 2018-04-21 16:42 | 8.4326 | Oxy7 (PSt7-10) | 2018-04-04 12:29 | default | 105.3654 | μmol/L | 32.525 | °C | 1011 | hPa | Humid | 35 | 0 | 0 | 26.536 | 195931.2272 | 351951.3721 | 45.5 | 94
809805 | 2018-04-21 16:42 | 8.4503 | Oxy7 (PSt7-10) | 2018-04-04 12:29 | default | 105.3591 | μmol/L | 32.5244 | °C | 1011 | hPa | Humid | 35 | 0 | 0 | 26.537 | 195941.3034 | 351953.691 | 45.5 | 94
809819 | 2018-04-21 16:42 | 8.4663 | Oxy7 (PSt7-10) | 2018-04-04 12:29 | default | 105.336 | μmol/L | 32.5277 | °C | 1012 | hPa | Humid | 35 | 0 | 0 | 26.539 | 195947.7473 | 351955.1125 | 45.5 | 94
809826 | 2018-04-21 16:42 | 8.4857 | Oxy7 (PSt7-10) | 2018-04-04 12:29 | default | 105.3321 | μmol/L | 32.5176 | °C | 1011 | hPa | Humid | 35 | 0 | 0 | 26.543 | 195965.4507 | 351975.0766 | 45.5 | 94
809840 | 2018-04-21 16:42 | 8.4998 | Oxy7 (PSt7-10) | 2018-04-04 12:29 | default | 105.3249 | μmol/L | 32.5245 | °C | 1011 | hPa | Humid | 35 | 0 | 0 | 26.541 | 195956.9456 | 351956.559 | 45.5 | 94
809850 | 2018-04-21 16:42 | 8.5162 | Oxy7 (PSt7-10) | 2018-04-04 12:29 | default | 105.3204 | μmol/L | 32.5258 | °C | 1011 | hPa | Humid | 35 | 0 | 0 | 26.541 | 195965.7307 | 351940.3052 | 45.5 | 94
809859 | 2018-04-21 16:42 | 8.5332 | Oxy7 (PSt7-10) | 2018-04-04 12:29 | default | 105.2434 | μmol/L | 32.5446 | °C | 1012 | hPa | Humid | 35 | 0 | 0 | 26.543 | 195976.0521 | 351962.4289 | 45.5 | 94
809866 | 2018-04-21 16:42 | 8.5499 | Oxy7 (PSt7-10) | 2018-04-04 12:29 | default | 105.2638 | μmol/L | 32.5387 | °C | 1012 | hPa | Humid | 35 | 0 | 0 | 26.543 | 195982.7942 | 351960.2799 | 45.5 | 94
809881 | 2018-04-21 16:42 | 8.5662 | Oxy7 (PSt7-10) | 2018-04-04 12:29 | default | 105.246 | μmol/L | 32.5423 | °C | 1011 | hPa | Humid | 35 | 0 | 0 | 26.543 | 195991.1929 | 351946.1057 | 45.5 | 94
809888 | 2018-04-21 16:42 | 8.5836 | Oxy7 (PSt7-10) | 2018-04-04 12:29 | default | 105.3036 | μmol/L | 32.5257 | °C | 1011 | hPa | Humid | 35 | 0 | 0 | 26.543 | 196001.8492 | 351962.5016 | 45.5 | 94
809894 | 2018-04-21 16:42 | 8.6013 | Oxy7 (PSt7-10) | 2018-04-04 12:29 | default | 105.2719 | μmol/L | 32.5266 | °C | 1012 | hPa | Humid | 35 | 0 | 0 | 26.547 | 196004.9223 | 351951.9978 | 45.5 | 94
809908 | 2018-04-21 16:42 | 8.6158 | Oxy7 (PSt7-10) | 2018-04-04 12:29 | default | 105.2517 | μmol/L | 32.5309 | °C | 1011 | hPa | Humid | 35 | 0 | 0 | 26.547 | 196008.2025 | 351949.7042 | 45.5 | 94
809920 | 2018-04-21 16:42 | 8.6327 | Oxy7 (PSt7-10) | 2018-04-04 12:29 | default | 105.2522 | μmol/L | 32.5372 | °C | 1012 | hPa | Humid | 35 | 0 | 0 | 26.545 | 196008.6181 | 351936.8256 | 45.5 | 94
809932 | 2018-04-21 16:42 | 8.7187 | Oxy7 (PSt7-10) | 2018-04-04 12:29 | default | 105.2396 | μmol/L | 32.5238 | °C | 1012 | hPa | Humid | 35 | 0 | 0 | 26.552 | 196187.0917 | 352112.9911 | 45.5 | 94
809946 | 2018-04-21 16:42 | 8.7187 | Oxy7 (PSt7-10) | 2018-04-04 12:29 | default | 105.2525 | μmol/L | 32.5249 | °C | 1012 | hPa | Humid | 35 | 0 | 0 | 26.55 | 196126.0716 | 352026.1734 | 45.5 | 94
809955 | 2018-04-21 16:42 | 8.7188 | Oxy7 (PSt7-10) | 2018-04-04 12:29 | default | 105.227 | μmol/L | 32.525 | °C | 1012 | hPa | Humid | 35 | 0 | 0 | 26.553 | 196093.226 | 351974.3848 | 45.5 | 94
809970 | 2018-04-21 16:42 | 8.7188 | Oxy7 (PSt7-10) | 2018-04-04 12:29 | default | 105.2571 | μmol/L | 32.5221 | °C | 1011 | hPa | Humid | 35 | 0 | 0 | 26.55 | 196062.8088 | 351931.5711 | 45.5 | 94
809976 | 2018-04-21 16:42 | 8.7188 | Oxy7 (PSt7-10) | 2018-04-04 12:29 | default | 105.2411 | μmol/L | 32.5218 | °C | 1011 | hPa | Humid | 35 | 0 | 0 | 26.552 | 196031.3135 | 351895.5411 | 45.5 | 94
809990 | 2018-04-21 16:42 | 8.7373 | Oxy7 (PSt7-10) | 2018-04-04 12:29 | default | 105.2073 | μmol/L | 32.5218 | °C | 1011 | hPa | Humid | 35 | 0 | 0 | 26.556 | 195979.8089 | 351821.8207 | 45.5 | 94
809998 | 2018-04-21 16:42 | 8.7497 | Oxy7 (PSt7-10) | 2018-04-04 12:29 | default | 105.2257 | μmol/L | 32.518 | °C | 1012 | hPa | Humid | 35 | 0 | 0 | 26.556 | 195911.4772 | 351750.7261 | 45.5 | 94
810001 | 2018-04-21 16:42 | 8.7665 | Oxy7 (PSt7-10) | 2018-04-04 12:29 | default | 105.1505 | μmol/L | 32.5357 | °C | 1011 | hPa | Humid | 35 | 0 | 0 | 26.557 | 195931.743 | 351779.0919 | 45.5 | 94
810006 | 2018-04-21 16:42 | 8.7832 | Oxy7 (PSt7-10) | 2018-04-04 12:29 | default | 105.1642 | μmol/L | 32.5357 | °C | 1012 | hPa | Humid | 35 | 0 | 0 | 26.556 | 195909.1495 | 351720.6424 | 45.5 | 94
810016 | 2018-04-21 16:42 | 8.7992 | Oxy7 (PSt7-10) | 2018-04-04 12:29 | default | 105.2453 | μmol/L | 32.5075 | °C | 1012 | hPa | Humid | 35 | 0 | 0 | 26.558 | 195996.8086 | 351833.0046 | 45.5 | 94
810033 | 2018-04-21 16:42 | 8.8173 | Oxy7 (PSt7-10) | 2018-04-04 12:29 | default | 105.1731 | μmol/L | 32.521 | °C | 1012 | hPa | Humid | 35 | 0 | 0 | 26.561 | 196038.0312 | 351866.3013 | 45.5 | 94
810034 | 2018-04-21 16:42 | 8.8358 | Oxy7 (PSt7-10) | 2018-04-04 12:29 | default | 105.1401 | μmol/L | 32.5314 | °C | 1011 | hPa | Humid | 35 | 0 | 0 | 26.56 | 196069.8162 | 351901.3181 | 45.5 | 94
810048 | 2018-04-21 16:42 | 8.8501 | Oxy7 (PSt7-10) | 2018-04-04 12:29 | default | 105.1267 | μmol/L | 32.5343 | °C | 1012 | hPa | Humid | 35 | 0 | 0 | 26.561 | 196070.596 | 351906.9653 | 45.5 | 94
810060 | 2018-04-21 16:42 | 8.8662 | Oxy7 (PSt7-10) | 2018-04-04 12:29 | default | 105.1059 | μmol/L | 32.5364 | °C | 1011 | hPa | Humid | 35 | 0 | 0 | 26.562 | 196084.3335 | 351921.0396 | 45.5 | 94
810073 | 2018-04-21 16:42 | 8.8842 | Oxy7 (PSt7-10) | 2018-04-04 12:29 | default | 105.1087 | μmol/L | 32.5371 | °C | 1012 | hPa | Humid | 35 | 0 | 0 | 26.562 | 196112.3479 | 351943.4728 | 45.5 | 94
810077 | 2018-04-21 16:42 | 8.8997 | Oxy7 (PSt7-10) | 2018-04-04 12:29 | default | 105.0973 | μmol/L | 32.5355 | °C | 1012 | hPa | Humid | 35 | 0 | 0 | 26.564 | 196114.9331 | 351926.6712 | 45.5 | 94
810085 | 2018-04-21 16:42 | 8.9161 | Oxy7 (PSt7-10) | 2018-04-04 12:29 | default | 105.1073 | μmol/L | 32.5351 | °C | 1012 | hPa | Humid | 35 | 0 | 0 | 26.563 | 196115.1327 | 351939.0157 | 45.5 | 94
810099 | 2018-04-21 16:42 | 8.9328 | Oxy7 (PSt7-10) | 2018-04-04 12:29 | default | 105.1216 | μmol/L | 32.5261 | °C | 1012 | hPa | Humid | 35 | 0 | 0 | 26.565 | 196129.9036 | 351935.4911 | 45.5 | 94
810107 | 2018-04-21 16:42 | 8.9494 | Oxy7 (PSt7-10) | 2018-04-04 12:29 | default | 105.1472 | μmol/L | 32.5211 | °C | 1012 | hPa | Humid | 35 | 0 | 0 | 26.564 | 196138.3034 | 351942.3064 | 45.5 | 94
810115 | 2018-04-21 16:42 | 8.9673 | Oxy7 (PSt7-10) | 2018-04-04 12:29 | default | 105.1474 | μmol/L | 32.5138 | °C | 1012 | hPa | Humid | 35 | 0 | 0 | 26.567 | 196155.9239 | 351945.7404 | 45.5 | 94
810129 | 2018-04-21 16:42 | 8.9825 | Oxy7 (PSt7-10) | 2018-04-04 12:29 | default | 105.1355 | μmol/L | 32.5123 | °C | 1012 | hPa | Humid | 35 | 0 | 0 | 26.569 | 196135.9721 | 351922.9569 | 45.5 | 94
810143 | 2018-04-21 16:42 | 8.9995 | Oxy7 (PSt7-10) | 2018-04-04 12:29 | default | 105.1095 | μmol/L | 32.5256 | °C | 1011 | hPa | Humid | 35 | 0 | 0 | 26.566 | 196160.4373 | 351930.9297 | 45.5 | 94
810153 | 2018-04-21 16:42 | 9.0166 | Oxy7 (PSt7-10) | 2018-04-04 12:29 | default | 105.0766 | μmol/L | 32.5269 | °C | 1012 | hPa | Humid | 35 | 0 | 0 | 26.57 | 196161.647 | 351925.6604 | 45.5 | 94
810158 | 2018-04-21 16:42 | 9.0327 | Oxy7 (PSt7-10) | 2018-04-04 12:29 | default | 105.0936 | μmol/L | 32.5156 | °C | 1011 | hPa | Humid | 35 | 0 | 0 | 26.572 | 196176.0543 | 351930.3014 | 45.5 | 94
810165 | 2018-04-21 16:42 | 9.0495 | Oxy7 (PSt7-10) | 2018-04-04 12:29 | default | 105.098 | μmol/L | 32.5167 | °C | 1011 | hPa | Humid | 35 | 0 | 0 | 26.571 | 196175.8939 | 351930.4302 | 45.5 | 94
810183 | 2018-04-21 16:42 | 9.0665 | Oxy7 (PSt7-10) | 2018-04-04 12:29 | default | 105.073 | μmol/L | 32.5255 | °C | 1012 | hPa | Humid | 35 | 0 | 0 | 26.571 | 196196.539 | 351941.2324 | 45.5 | 94
810187 | 2018-04-21 16:42 | 9.0835 | Oxy7 (PSt7-10) | 2018-04-04 12:29 | default | 105.0893 | μmol/L | 32.5168 | °C | 1011 | hPa | Humid | 35 | 0 | 0 | 26.572 | 196207.2311 | 351961.6997 | 45.5 | 94
810202 | 2018-04-21 16:42 | 9.0994 | Oxy7 (PSt7-10) | 2018-04-04 12:29 | default | 105.0946 | μmol/L | 32.5071 | °C | 1012 | hPa | Humid | 35 | 0 | 0 | 26.576 | 196213.8961 | 351944.3743 | 45.5 | 94
810205 | 2018-04-21 16:42 | 9.1167 | Oxy7 (PSt7-10) | 2018-04-04 12:29 | default | 105.1277 | μmol/L | 32.5 | °C | 1012 | hPa | Humid | 35 | 0 | 0 | 26.575 | 196221.127 | 351949.7235 | 45.5 | 94
810217 | 2018-04-21 16:42 | 9.1324 | Oxy7 (PSt7-10) | 2018-04-04 12:29 | default | 105.1064 | μmol/L | 32.5037 | °C | 1012 | hPa | Humid | 35 | 0 | 0 | 26.576 | 196218.939 | 351947.3851 | 45.5 | 94
810226 | 2018-04-21 16:42 | 9.1496 | Oxy7 (PSt7-10) | 2018-04-04 12:29 | default | 105.019 | μmol/L | 32.5289 | °C | 1012 | hPa | Humid | 35 | 0 | 0 | 26.576 | 196234.1235 | 351949.7536 | 45.5 | 94
810242 | 2018-04-21 16:42 | 9.166 | Oxy7 (PSt7-10) | 2018-04-04 12:29 | default | 105.0131 | μmol/L | 32.529 | °C | 1011 | hPa | Humid | 35 | 0 | 0 | 26.576 | 196236.4368 | 351936.1608 | 45.5 | 94
810253 | 2018-04-21 16:42 | 9.1826 | Oxy7 (PSt7-10) | 2018-04-04 12:29 | default | 105.0617 | μmol/L | 32.5102 | °C | 1011 | hPa | Humid | 35 | 0 | 0 | 26.578 | 196249.6311 | 351948.1138 | 45.5 | 94
810262 | 2018-04-21 16:42 | 9.1996 | Oxy7 (PSt7-10) | 2018-04-04 12:29 | default | 105.063 | μmol/L | 32.5064 | °C | 1012 | hPa | Humid | 35 | 0 | 0 | 26.58 | 196258.3769 | 351932.1484 | 45.5 | 94
810271 | 2018-04-21 16:42 | 9.216 | Oxy7 (PSt7-10) | 2018-04-04 12:29 | default | 104.9574 | μmol/L | 32.5305 | °C | 1011 | hPa | Humid | 35 | 0 | 0 | 26.582 | 196263.6098 | 351945.9267 | 45.5 | 94
810281 | 2018-04-21 16:42 | 9.2335 | Oxy7 (PSt7-10) | 2018-04-04 12:29 | default | 104.9579 | μmol/L | 32.5368 | °C | 1012 | hPa | Humid | 35 | 0 | 0 | 26.58 | 196267.1841 | 351937.6072 | 45.5 | 94
810291 | 2018-04-21 16:42 | 9.2508 | Oxy7 (PSt7-10) | 2018-04-04 12:29 | default | 104.9374 | μmol/L | 32.5354 | °C | 1012 | hPa | Humid | 35 | 0 | 0 | 26.583 | 196264.762 | 351923.5321 | 45.5 | 94
810302 | 2018-04-21 16:42 | 9.266 | Oxy7 (PSt7-10) | 2018-04-04 12:29 | default | 104.9822 | μmol/L | 32.5161 | °C | 1011 | hPa | Humid | 35 | 0 | 0 | 26.585 | 196271.5668 | 351921.1097 | 45.5 | 94
810305 | 2018-04-21 16:42 | 9.2831 | Oxy7 (PSt7-10) | 2018-04-04 12:29 | default | 105.0209 | μmol/L | 32.5113 | °C | 1012 | hPa | Humid | 35 | 0 | 0 | 26.583 | 196286.5537 | 351947.0477 | 45.5 | 94
810320 | 2018-04-21 16:42 | 9.2991 | Oxy7 (PSt7-10) | 2018-04-04 12:29 | default | 104.9934 | μmol/L | 32.5128 | °C | 1011 | hPa | Humid | 35 | 0 | 0 | 26.585 | 196276.1035 | 351920.741 | 45.5 | 94
810332 | 2018-04-21 16:42 | 9.3159 | Oxy7 (PSt7-10) | 2018-04-04 12:29 | default | 104.94 | μmol/L | 32.5234 | °C | 1011 | hPa | Humid | 35 | 0 | 0 | 26.587 | 196295.3471 | 351927.9294 | 45.5 | 94
810340 | 2018-04-21 16:42 | 9.3324 | Oxy7 (PSt7-10) | 2018-04-04 12:29 | default | 104.98 | μmol/L | 32.5142 | °C | 1011 | hPa | Humid | 35 | 0 | 0 | 26.586 | 196296.3266 | 351934.7249 | 45.5 | 94
810344 | 2018-04-21 16:42 | 9.3496 | Oxy7 (PSt7-10) | 2018-04-04 12:29 | default | 104.9313 | μmol/L | 32.5225 | °C | 1012 | hPa | Humid | 35 | 0 | 0 | 26.589 | 196312.0844 | 351942.7292 | 45.5 | 94
810360 | 2018-04-21 16:42 | 9.366 | Oxy7 (PSt7-10) | 2018-04-04 12:29 | default | 104.9644 | μmol/L | 32.5236 | °C | 1011 | hPa | Humid | 35 | 0 | 0 | 26.584 | 196313.409 | 351928.9146 | 45.5 | 94
810373 | 2018-04-21 16:42 | 9.3829 | Oxy7 (PSt7-10) | 2018-04-04 12:29 | default | 104.9475 | μmol/L | 32.5236 | °C | 1011 | hPa | Humid | 35 | 0 | 0 | 26.586 | 196319.0753 | 351931.9683 | 45.5 | 94
810378 | 2018-04-21 16:43 | 9.3994 | Oxy7 (PSt7-10) | 2018-04-04 12:29 | default | 104.9528 | μmol/L | 32.5099 | °C | 1011 | hPa | Humid | 35 | 0 | 0 | 26.591 | 196354.5669 | 351957.6102 | 45.5 | 94
810386 | 2018-04-21 16:43 | 9.416 | Oxy7 (PSt7-10) | 2018-04-04 12:29 | default | 104.9629 | μmol/L | 32.511 | °C | 1012 | hPa | Humid | 35 | 0 | 0 | 26.59 | 196329.1564 | 351917.0476 | 45.5 | 94
810399 | 2018-04-21 16:43 | 9.4331 | Oxy7 (PSt7-10) | 2018-04-04 12:29 | default | 104.9888 | μmol/L | 32.4986 | °C | 1012 | hPa | Humid | 35 | 0 | 0 | 26.592 | 196332.993 | 351925.3583 | 45.5 | 94
810409 | 2018-04-21 16:43 | 9.4496 | Oxy7 (PSt7-10) | 2018-04-04 12:29 | default | 104.9576 | μmol/L | 32.4988 | °C | 1011 | hPa | Humid | 35 | 0 | 0 | 26.595 | 196354.8419 | 351914.4565 | 45.5 | 94
810415 | 2018-04-21 16:43 | 9.4663 | Oxy7 (PSt7-10) | 2018-04-04 12:29 | default | 104.8649 | μmol/L | 32.5231 | °C | 1011 | hPa | Humid | 35 | 0 | 0 | 26.596 | 196356.6315 | 351922.1895 | 45.5 | 94
810432 | 2018-04-21 16:43 | 9.4829 | Oxy7 (PSt7-10) | 2018-04-04 12:29 | default | 104.8828 | μmol/L | 32.5204 | °C | 1011 | hPa | Humid | 35 | 0 | 0 | 26.595 | 196350.1654 | 351912.4579 | 45.5 | 94
810437 | 2018-04-21 16:43 | 9.4995 | Oxy7 (PSt7-10) | 2018-04-04 12:29 | default | 104.8641 | μmol/L | 32.5258 | °C | 1011 | hPa | Humid | 35 | 0 | 0 | 26.595 | 196365.1165 | 351922.3601 | 45.5 | 94
810448 | 2018-04-21 16:43 | 9.5164 | Oxy7 (PSt7-10) | 2018-04-04 12:29 | default | 104.8613 | μmol/L | 32.5232 | °C | 1012 | hPa | Humid | 35 | 0 | 0 | 26.597 | 196367.1139 | 351910.7305 | 45.5 | 94
810461 | 2018-04-21 16:43 | 9.5334 | Oxy7 (PSt7-10) | 2018-04-04 12:29 | default | 104.857 | μmol/L | 32.523 | °C | 1011 | hPa | Humid | 35 | 0 | 0 | 26.597 | 196388.1771 | 351921.5614 | 45.5 | 94
810467 | 2018-04-21 16:43 | 9.5495 | Oxy7 (PSt7-10) | 2018-04-04 12:29 | default | 104.8846 | μmol/L | 32.5068 | °C | 1012 | hPa | Humid | 35 | 0 | 0 | 26.601 | 196382.0983 | 351927.8511 | 45.5 | 94
810478 | 2018-04-21 16:43 | 9.5674 | Oxy7 (PSt7-10) | 2018-04-04 12:29 | default | 104.8337 | μmol/L | 32.52 | °C | 1011 | hPa | Humid | 35 | 0 | 0 | 26.601 | 196406.3173 | 351924.5536 | 45.5 | 94
810492 | 2018-04-21 16:43 | 9.5825 | Oxy7 (PSt7-10) | 2018-04-04 12:29 | default | 104.8512 | μmol/L | 32.5173 | °C | 1011 | hPa | Humid | 35 | 0 | 0 | 26.6 | 196396.4657 | 351908.4634 | 45.5 | 94
810498 | 2018-04-21 16:43 | 9.5991 | Oxy7 (PSt7-10) | 2018-04-04 12:29 | default | 104.839 | μmol/L | 32.5184 | °C | 1011 | hPa | Humid | 35 | 0 | 0 | 26.601 | 196400.2309 | 351923.8489 | 45.5 | 94
810511 | 2018-04-21 16:43 | 9.6159 | Oxy7 (PSt7-10) | 2018-04-04 12:29 | default | 104.855 | μmol/L | 32.5138 | °C | 1011 | hPa | Humid | 35 | 0 | 0 | 26.601 | 196401.6507 | 351924.5591 | 45.5 | 94
810516 | 2018-04-21 16:43 | 9.6326 | Oxy7 (PSt7-10) | 2018-04-04 12:29 | default | 104.7942 | μmol/L | 32.5216 | °C | 1011 | hPa | Humid | 35 | 0 | 0 | 26.605 | 196418.0951 | 351930.254 | 45.5 | 94
810533 | 2018-04-21 16:43 | 9.6501 | Oxy7 (PSt7-10) | 2018-04-04 12:29 | default | 104.829 | μmol/L | 32.514 | °C | 1011 | hPa | Humid | 35 | 0 | 0 | 26.604 | 196420.8346 | 351918.3129 | 45.5 | 94
810537 | 2018-04-21 16:43 | 9.6659 | Oxy7 (PSt7-10) | 2018-04-04 12:29 | default | 104.8043 | μmol/L | 32.5187 | °C | 1011 | hPa | Humid | 35 | 0 | 0 | 26.605 | 196415.4538 | 351902.0662 | 45.5 | 94
810549 | 2018-04-21 16:43 | 9.6834 | Oxy7 (PSt7-10) | 2018-04-04 12:29 | default | 104.7937 | μmol/L | 32.5169 | °C | 1011 | hPa | Humid | 35 | 0 | 0 | 26.607 | 196445.7217 | 351917.6283 | 45.5 | 94
810563 | 2018-04-21 16:43 | 9.7 | Oxy7 (PSt7-10) | 2018-04-04 12:29 | default | 104.8641 | μmol/L | 32.5014 | °C | 1011 | hPa | Humid | 35 | 0 | 0 | 26.605 | 196439.9009 | 351902.8841 | 45.5 | 94
810564 | 2018-04-21 16:43 | 9.7168 | Oxy7 (PSt7-10) | 2018-04-04 12:29 | default | 104.8467 | μmol/L | 32.5016 | °C | 1011 | hPa | Humid | 35 | 0 | 0 | 26.607 | 196452.133 | 351914.891 | 45.5 | 94
810575 | 2018-04-21 16:43 | 9.7326 | Oxy7 (PSt7-10) | 2018-04-04 12:29 | default | 104.8513 | μmol/L | 32.5003 | °C | 1011 | hPa | Humid | 35 | 0 | 0 | 26.607 | 196445.8529 | 351908.7688 | 45.5 | 94
810586 | 2018-04-21 16:43 | 9.7492 | Oxy7 (PSt7-10) | 2018-04-04 12:29 | default | 104.7798 | μmol/L | 32.5127 | °C | 1012 | hPa | Humid | 35 | 0 | 0 | 26.611 | 196464.4429 | 351931.3854 | 45.5 | 94
810594 | 2018-04-21 16:43 | 9.7664 | Oxy7 (PSt7-10) | 2018-04-04 12:29 | default | 104.77 | μmol/L | 32.514 | °C | 1011 | hPa | Humid | 35 | 0 | 0 | 26.611 | 196475.4719 | 351925.2923 | 45.5 | 94
810610 | 2018-04-21 16:43 | 9.7831 | Oxy7 (PSt7-10) | 2018-04-04 12:29 | default | 104.7259 | μmol/L | 32.5307 | °C | 1012 | hPa | Humid | 35 | 0 | 0 | 26.61 | 196478.5475 | 351923.8893 | 45.5 | 94
810618 | 2018-04-21 16:43 | 9.7997 | Oxy7 (PSt7-10) | 2018-04-04 12:29 | default | 104.6706 | μmol/L | 32.5403 | °C | 1011 | hPa | Humid | 35 | 0 | 0 | 26.612 | 196489.3863 | 351918.013 | 45.5 | 94
810630 | 2018-04-21 16:43 | 9.8158 | Oxy7 (PSt7-10) | 2018-04-04 12:29 | default | 104.6584 | μmol/L | 32.5414 | °C | 1011 | hPa | Humid | 35 | 0 | 0 | 26.613 | 196494.7221 | 351919.0561 | 45.5 | 94
810639 | 2018-04-21 16:43 | 9.8326 | Oxy7 (PSt7-10) | 2018-04-04 12:29 | default | 104.6947 | μmol/L | 32.5285 | °C | 1011 | hPa | Humid | 35 | 0 | 0 | 26.614 | 196492.8396 | 351902.6397 | 45.5 | 94
810649 | 2018-04-21 16:43 | 9.8496 | Oxy7 (PSt7-10) | 2018-04-04 12:29 | default | 104.6788 | μmol/L | 32.5331 | °C | 1011 | hPa | Humid | 35 | 0 | 0 | 26.614 | 196517.3183 | 351911.1238 | 45.5 | 94
810654 | 2018-04-21 16:43 | 9.866 | Oxy7 (PSt7-10) | 2018-04-04 12:29 | default | 104.7023 | μmol/L | 32.5254 | °C | 1012 | hPa | Humid | 35 | 0 | 0 | 26.615 | 196513.0562 | 351911.855 | 45.5 | 94
810672 | 2018-04-21 16:43 | 9.8831 | Oxy7 (PSt7-10) | 2018-04-04 12:29 | default | 104.7321 | μmol/L | 32.5152 | °C | 1011 | hPa | Humid | 35 | 0 | 0 | 26.615 | 196523.303 | 351912.9299 | 45.5 | 94
810676 | 2018-04-21 16:43 | 9.8994 | Oxy7 (PSt7-10) | 2018-04-04 12:29 | default | 104.7153 | μmol/L | 32.5152 | °C | 1011 | hPa | Humid | 35 | 0 | 0 | 26.617 | 196526.4918 | 351918.0837 | 45.5 | 94
810693 | 2018-04-21 16:43 | 9.9162 | Oxy7 (PSt7-10) | 2018-04-04 12:29 | default | 104.7433 | μmol/L | 32.5071 | °C | 1011 | hPa | Humid | 35 | 0 | 0 | 26.617 | 196535.0805 | 351920.9619 | 45.5 | 94
810695 | 2018-04-21 16:43 | 9.9331 | Oxy7 (PSt7-10) | 2018-04-04 12:29 | default | 104.6737 | μmol/L | 32.5273 | °C | 1011 | hPa | Humid | 35 | 0 | 0 | 26.617 | 196531.9801 | 351929.2114 | 45.5 | 94
810710 | 2018-04-21 16:43 | 9.9494 | Oxy7 (PSt7-10) | 2018-04-04 12:29 | default | 104.6298 | μmol/L | 32.5327 | °C | 1011 | hPa | Humid | 35 | 0 | 0 | 26.62 | 196544.2028 | 351917.1853 | 45.5 | 94
810714 | 2018-04-21 16:43 | 9.966 | Oxy7 (PSt7-10) | 2018-04-04 12:29 | default | 104.6715 | μmol/L | 32.5158 | °C | 1011 | hPa | Humid | 35 | 0 | 0 | 26.622 | 196544.4758 | 351909.4403 | 45.5 | 94
810730 | 2018-04-21 16:43 | 9.9837 | Oxy7 (PSt7-10) | 2018-04-04 12:29 | default | 104.6867 | μmol/L | 32.5089 | °C | 1011 | hPa | Humid | 35 | 0 | 0 | 26.623 | 196557.8279 | 351923.7614 | 45.5 | 94
810735 | 2018-04-21 16:43 | 9.9997 | Oxy7 (PSt7-10) | 2018-04-04 12:29 | default | 104.6509 | μmol/L | 32.5168 | °C | 1011 | hPa | Humid | 35 | 0 | 0 | 26.624 | 196563.8106 | 351924.2239 | 45.5 | 94
810745 | 2018-04-21 16:43 | 10.0165 | Oxy7 (PSt7-10) | 2018-04-04 12:29 | default | 104.7198 | μmol/L | 32.4993 | °C | 1011 | hPa | Humid | 35 | 0 | 0 | 26.623 | 196574.89 | 351909.5516 | 45.5 | 94
810761 | 2018-04-21 16:43 | 10.0327 | Oxy7 (PSt7-10) | 2018-04-04 12:29 | default | 104.7004 | μmol/L | 32.4976 | °C | 1011 | hPa | Humid | 35 | 0 | 0 | 26.626 | 196578.2984 | 351919.2996 | 45.5 | 94
810764 | 2018-04-21 16:43 | 10.0496 | Oxy7 (PSt7-10) | 2018-04-04 12:29 | default | 104.6378 | μmol/L | 32.5182 | °C | 1011 | hPa | Humid | 35 | 0 | 0 | 26.625 | 196578.1021 | 351908.8256 | 45.5 | 94
810781 | 2018-04-21 16:43 | 10.0669 | Oxy7 (PSt7-10) | 2018-04-04 12:29 | default | 104.7308 | μmol/L | 32.4904 | °C | 1012 | hPa | Humid | 35 | 0 | 0 | 26.626 | 196581.3881 | 351915.7918 | 45.5 | 94
810791 | 2018-04-21 16:43 | 10.0833 | Oxy7 (PSt7-10) | 2018-04-04 12:29 | default | 104.7208 | μmol/L | 32.499 | °C | 1011 | hPa | Humid | 35 | 0 | 0 | 26.623 | 196604.0368 | 351917.5694 | 45.5 | 94
810802 | 2018-04-21 16:43 | 10.0996 | Oxy7 (PSt7-10) | 2018-04-04 12:29 | default | 104.5996 | μmol/L | 32.5171 | °C | 1011 | hPa | Humid | 35 | 0 | 0 | 26.63 | 196625.9726 | 351906.0978 | 45.5 | 94
810812 | 2018-04-21 16:43 | 10.117 | Oxy7 (PSt7-10) | 2018-04-04 12:29 | default | 104.5786 | μmol/L | 32.5256 | °C | 1011 | hPa | Humid | 35 | 0 | 0 | 26.629 | 196606.1682 | 351913.8441 | 45.5 | 94
810817 | 2018-04-21 16:43 | 10.1327 | Oxy7 (PSt7-10) | 2018-04-04 12:29 | default | 104.5829 | μmol/L | 32.5244 | °C | 1011 | hPa | Humid | 35 | 0 | 0 | 26.629 | 196589.1922 | 351898.6344 | 45.5 | 94
810833 | 2018-04-21 16:43 | 10.15 | Oxy7 (PSt7-10) | 2018-04-04 12:29 | default | 104.5876 | μmol/L | 32.5206 | °C | 1011 | hPa | Humid | 35 | 0 | 0 | 26.63 | 196619.7515 | 351914.9957 | 45.5 | 94
810841 | 2018-04-21 16:43 | 10.1663 | Oxy7 (PSt7-10) | 2018-04-04 12:29 | default | 104.5968 | μmol/L | 32.5145 | °C | 1012 | hPa | Humid | 35 | 0 | 0 | 26.632 | 196620.8521 | 351916.1303 | 45.5 | 94
810850 | 2018-04-21 16:43 | 10.183 | Oxy7 (PSt7-10) | 2018-04-04 12:29 | default | 104.5869 | μmol/L | 32.511 | °C | 1011 | hPa | Humid | 35 | 0 | 0 | 26.634 | 196635.1181 | 351897.929 | 45.5 | 94
810863 | 2018-04-21 16:43 | 10.1993 | Oxy7 (PSt7-10) | 2018-04-04 12:29 | default | 104.5889 | μmol/L | 32.5056 | °C | 1011 | hPa | Humid | 35 | 0 | 0 | 26.636 | 196634.1197 | 351914.6457 | 45.5 | 94
810868 | 2018-04-21 16:43 | 10.2167 | Oxy7 (PSt7-10) | 2018-04-04 12:29 | default | 104.5907 | μmol/L | 32.5075 | °C | 1011 | hPa | Humid | 35 | 0 | 0 | 26.635 | 196644.4287 | 351921.5969 | 45.5 | 94
810874 | 2018-04-21 16:43 | 10.2324 | Oxy7 (PSt7-10) | 2018-04-04 12:29 | default | 104.6003 | μmol/L | 32.5047 | °C | 1011 | hPa | Humid | 35 | 0 | 0 | 26.635 | 196637.4778 | 351900.864 | 45.5 | 94
810893 | 2018-04-21 16:43 | 10.2502 | Oxy7 (PSt7-10) | 2018-04-04 12:29 | default | 104.621 | μmol/L | 32.4987 | °C | 1011 | hPa | Humid | 35 | 0 | 0 | 26.635 | 196654.8892 | 351924.5113 | 45.5 | 94
810894 | 2018-04-21 16:43 | 10.2657 | Oxy7 (PSt7-10) | 2018-04-04 12:29 | default | 104.5453 | μmol/L | 32.5158 | °C | 1011 | hPa | Humid | 35 | 0 | 0 | 26.637 | 196653.7445 | 351915.5893 | 45.5 | 94
810906 | 2018-04-21 16:43 | 10.283 | Oxy7 (PSt7-10) | 2018-04-04 12:29 | default | 104.5183 | μmol/L | 32.5163 | °C | 1011 | hPa | Humid | 35 | 0 | 0 | 26.64 | 196664.7983 | 351913.9379 | 45.5 | 94
810923 | 2018-04-21 16:43 | 10.2997 | Oxy7 (PSt7-10) | 2018-04-04 12:29 | default | 104.5692 | μmol/L | 32.4991 | °C | 1011 | hPa | Humid | 35 | 0 | 0 | 26.641 | 196681.6408 | 351916.4367 | 45.5 | 94
810933 | 2018-04-21 16:43 | 10.3887 | Oxy7 (PSt7-10) | 2018-04-04 12:29 | default | 104.5419 | μmol/L | 32.4997 | °C | 1011 | hPa | Humid | 35 | 0 | 0 | 26.644 | 196831.0691 | 352062.0804 | 45.5 | 94
810944 | 2018-04-21 16:43 | 10.3888 | Oxy7 (PSt7-10) | 2018-04-04 12:29 | default | 104.562 | μmol/L | 32.4963 | °C | 1011 | hPa | Humid | 35 | 0 | 0 | 26.643 | 196776.7909 | 351978.867 | 45.5 | 94
810955 | 2018-04-21 16:43 | 10.3891 | Oxy7 (PSt7-10) | 2018-04-04 12:29 | default | 104.5209 | μmol/L | 32.5082 | °C | 1011 | hPa | Humid | 35 | 0 | 0 | 26.643 | 196710.5159 | 351916.376 | 45.5 | 94
810964 | 2018-04-21 16:43 | 10.3891 | Oxy7 (PSt7-10) | 2018-04-04 12:29 | default | 104.5293 | μmol/L | 32.5082 | °C | 1011 | hPa | Humid | 35 | 0 | 0 | 26.642 | 196680.3504 | 351884.7653 | 45.5 | 94
810974 | 2018-04-21 16:43 | 10.3891 | Oxy7 (PSt7-10) | 2018-04-04 12:29 | default | 104.4376 | μmol/L | 32.5227 | °C | 1011 | hPa | Humid | 35 | 0 | 0 | 26.647 | 196630.6705 | 351807.251 | 45.5 | 94
810986 | 2018-04-21 16:44 | 10.3992 | Oxy7 (PSt7-10) | 2018-04-04 12:29 | default | 104.476 | μmol/L | 32.5164 | °C | 1011 | hPa | Humid | 35 | 0 | 0 | 26.645 | 196611.0956 | 351779.5372 | 45.5 | 94
810996 | 2018-04-21 16:44 | 10.4189 | Oxy7 (PSt7-10) | 2018-04-04 12:29 | default | 104.4836 | μmol/L | 32.5118 | °C | 1011 | hPa | Humid | 35 | 0 | 0 | 26.646 | 196625.8328 | 351780.5505 | 45.5 | 94
811004 | 2018-04-21 16:44 | 10.4334 | Oxy7 (PSt7-10) | 2018-04-04 12:29 | default | 104.5065 | μmol/L | 32.5051 | °C | 1011 | hPa | Humid | 35 | 0 | 0 | 26.646 | 196590.8616 | 351742.4182 | 45.5 | 94
811013 | 2018-04-21 16:44 | 10.45 | Oxy7 (PSt7-10) | 2018-04-04 12:29 | default | 104.4646 | μmol/L | 32.5051 | °C | 1011 | hPa | Humid | 35 | 0 | 0 | 26.651 | 196572.1558 | 351730.2033 | 45.5 | 94
811020 | 2018-04-21 16:44 | 10.466 | Oxy7 (PSt7-10) | 2018-04-04 12:29 | default | 104.5334 | μmol/L | 32.4973 | °C | 1011 | hPa | Humid | 35 | 0 | 0 | 26.646 | 196575.0126 | 351719.5977 | 45.5 | 94
811033 | 2018-04-21 16:44 | 10.4829 | Oxy7 (PSt7-10) | 2018-04-04 12:29 | default | 104.4876 | μmol/L | 32.5033 | °C | 1011 | hPa | Humid | 35 | 0 | 0 | 26.649 | 196654.599 | 351802.6218 | 45.5 | 94
811042 | 2018-04-21 16:44 | 10.4991 | Oxy7 (PSt7-10) | 2018-04-04 12:29 | default | 104.4434 | μmol/L | 32.5064 | °C | 1011 | hPa | Humid | 35 | 0 | 0 | 26.653 | 196673.9186 | 351815.7457 | 45.5 | 94
811047 | 2018-04-21 16:44 | 10.5159 | Oxy7 (PSt7-10) | 2018-04-04 12:29 | default | 104.452 | μmol/L | 32.5063 | °C | 1011 | hPa | Humid | 35 | 0 | 0 | 26.652 | 196705.9973 | 351855.691 | 45.5 | 94
811057 | 2018-04-21 16:44 | 10.5327 | Oxy7 (PSt7-10) | 2018-04-04 12:29 | default | 104.4841 | μmol/L | 32.4921 | °C | 1011 | hPa | Humid | 35 | 0 | 0 | 26.654 | 196728.6625 | 351872.3488 | 45.5 | 94
811067 | 2018-04-21 16:44 | 10.5492 | Oxy7 (PSt7-10) | 2018-04-04 12:29 | default | 104.4804 | μmol/L | 32.4972 | °C | 1012 | hPa | Humid | 35 | 0 | 0 | 26.653 | 196738.8296 | 351878.0845 | 45.5 | 94
811082 | 2018-04-21 16:44 | 10.5665 | Oxy7 (PSt7-10) | 2018-04-04 12:29 | default | 104.4061 | μmol/L | 32.5148 | °C | 1011 | hPa | Humid | 35 | 0 | 0 | 26.654 | 196756.5711 | 351878.4331 | 45.5 | 94
811087 | 2018-04-21 16:44 | 10.5831 | Oxy7 (PSt7-10) | 2018-04-04 12:29 | default | 104.4412 | μmol/L | 32.4997 | °C | 1011 | hPa | Humid | 35 | 0 | 0 | 26.656 | 196734.9786 | 351871.2826 | 45.5 | 94
811099 | 2018-04-21 16:44 | 10.5993 | Oxy7 (PSt7-10) | 2018-04-04 12:29 | default | 104.4218 | μmol/L | 32.5029 | °C | 1011 | hPa | Humid | 35 | 0 | 0 | 26.657 | 196756.8979 | 351890.6192 | 45.5 | 94
811109 | 2018-04-21 16:44 | 10.6166 | Oxy7 (PSt7-10) | 2018-04-04 12:29 | default | 104.4202 | μmol/L | 32.5009 | °C | 1011 | hPa | Humid | 35 | 0 | 0 | 26.658 | 196763.5147 | 351888.303 | 45.5 | 94
811114 | 2018-04-21 16:44 | 10.6331 | Oxy7 (PSt7-10) | 2018-04-04 12:29 | default | 104.3931 | μmol/L | 32.5064 | °C | 1011 | hPa | Humid | 35 | 0 | 0 | 26.659 | 196784.0054 | 351894.3511 | 45.5 | 94
811127 | 2018-04-21 16:44 | 10.6495 | Oxy7 (PSt7-10) | 2018-04-04 12:29 | default | 104.4273 | μmol/L | 32.4989 | °C | 1011 | hPa | Humid | 35 | 0 | 0 | 26.658 | 196783.986 | 351892.3521 | 45.5 | 94
811134 | 2018-04-21 16:44 | 10.6665 | Oxy7 (PSt7-10) | 2018-04-04 12:29 | default | 104.3584 | μmol/L | 32.5067 | °C | 1011 | hPa | Humid | 35 | 0 | 0 | 26.663 | 196793.5309 | 351894.354 | 45.5 | 94
811146 | 2018-04-21 16:44 | 10.6842 | Oxy7 (PSt7-10) | 2018-04-04 12:29 | default | 104.4088 | μmol/L | 32.4921 | °C | 1011 | hPa | Humid | 35 | 0 | 0 | 26.663 | 196809.8832 | 351904.3637 | 45.5 | 94
811160 | 2018-04-21 16:44 | 10.6992 | Oxy7 (PSt7-10) | 2018-04-04 12:29 | default | 104.4233 | μmol/L | 32.4952 | °C | 1011 | hPa | Humid | 35 | 0 | 0 | 26.66 | 196803.8793 | 351900.6457 | 45.5 | 94
811170 | 2018-04-21 16:44 | 10.7177 | Oxy7 (PSt7-10) | 2018-04-04 12:29 | default | 104.4049 | μmol/L | 32.4883 | °C | 1011 | hPa | Humid | 35 | 0 | 0 | 26.665 | 196823.5126 | 351913.0031 | 45.5 | 94
811181 | 2018-04-21 16:44 | 10.733 | Oxy7 (PSt7-10) | 2018-04-04 12:29 | default | 104.3774 | μmol/L | 32.5085 | °C | 1011 | hPa | Humid | 35 | 0 | 0 | 26.66 | 196823.7487 | 351897.212 | 45.5 | 94
811185 | 2018-04-21 16:44 | 10.7493 | Oxy7 (PSt7-10) | 2018-04-04 12:29 | default | 104.3695 | μmol/L | 32.505 | °C | 1012 | hPa | Humid | 35 | 0 | 0 | 26.663 | 196827.953 | 351904.0587 | 45.5 | 94
811200 | 2018-04-21 16:44 | 10.767 | Oxy7 (PSt7-10) | 2018-04-04 12:29 | default | 104.3437 | μmol/L | 32.5037 | °C | 1011 | hPa | Humid | 35 | 0 | 0 | 26.666 | 196834.5541 | 351898.3068 | 45.5 | 94
811206 | 2018-04-21 16:44 | 10.7825 | Oxy7 (PSt7-10) | 2018-04-04 12:29 | default | 104.3655 | μmol/L | 32.4998 | °C | 1011 | hPa | Humid | 35 | 0 | 0 | 26.665 | 196844.5073 | 351905.1119 | 45.5 | 94
811221 | 2018-04-21 16:44 | 10.7998 | Oxy7 (PSt7-10) | 2018-04-04 12:29 | default | 104.332 | μmol/L | 32.5119 | °C | 1011 | hPa | Humid | 35 | 0 | 0 | 26.664 | 196862.7583 | 351911.1136 | 45.5 | 94
811229 | 2018-04-21 16:44 | 10.816 | Oxy7 (PSt7-10) | 2018-04-04 12:29 | default | 104.323 | μmol/L | 32.5048 | °C | 1011 | hPa | Humid | 35 | 0 | 0 | 26.668 | 196858.9351 | 351898.9733 | 45.5 | 94
811237 | 2018-04-21 16:44 | 10.8332 | Oxy7 (PSt7-10) | 2018-04-04 12:29 | default | 104.3052 | μmol/L | 32.4978 | °C | 1011 | hPa | Humid | 35 | 0 | 0 | 26.673 | 196860.7064 | 351894.0383 | 45.5 | 94
811245 | 2018-04-21 16:44 | 10.8495 | Oxy7 (PSt7-10) | 2018-04-04 12:29 | default | 104.3101 | μmol/L | 32.5037 | °C | 1011 | hPa | Humid | 35 | 0 | 0 | 26.67 | 196868.416 | 351899.9291 | 45.5 | 94
811263 | 2018-04-21 16:44 | 10.8664 | Oxy7 (PSt7-10) | 2018-04-04 12:29 | default | 104.3104 | μmol/L | 32.506 | °C | 1011 | hPa | Humid | 35 | 0 | 0 | 26.669 | 196872.7562 | 351888.9424 | 45.5 | 94
811271 | 2018-04-21 16:44 | 10.8836 | Oxy7 (PSt7-10) | 2018-04-04 12:29 | default | 104.2797 | μmol/L | 32.5052 | °C | 1011 | hPa | Humid | 35 | 0 | 0 | 26.673 | 196882.1547 | 351893.6749 | 45.5 | 94
811278 | 2018-04-21 16:44 | 10.8995 | Oxy7 (PSt7-10) | 2018-04-04 12:29 | default | 104.2893 | μmol/L | 32.5024 | °C | 1011 | hPa | Humid | 35 | 0 | 0 | 26.673 | 196889.9165 | 351892.863 | 45.5 | 94
811289 | 2018-04-21 16:44 | 10.9165 | Oxy7 (PSt7-10) | 2018-04-04 12:29 | default | 104.2498 | μmol/L | 32.5042 | °C | 1011 | hPa | Humid | 35 | 0 | 0 | 26.677 | 196889.6259 | 351904.0996 | 45.5 | 94
811302 | 2018-04-21 16:44 | 10.933 | Oxy7 (PSt7-10) | 2018-04-04 12:29 | default | 104.3188 | μmol/L | 32.4914 | °C | 1011 | hPa | Humid | 35 | 0 | 0 | 26.674 | 196909.2526 | 351909.0377 | 45.5 | 94
811311 | 2018-04-21 16:44 | 10.9494 | Oxy7 (PSt7-10) | 2018-04-04 12:29 | default | 104.3033 | μmol/L | 32.495 | °C | 1012 | hPa | Humid | 35 | 0 | 0 | 26.675 | 196918.2662 | 351916.8572 | 45.5 | 94
811315 | 2018-04-21 16:44 | 10.9662 | Oxy7 (PSt7-10) | 2018-04-04 12:29 | default | 104.3291 | μmol/L | 32.4884 | °C | 1011 | hPa | Humid | 35 | 0 | 0 | 26.674 | 196917.294 | 351900.1996 | 45.5 | 94
811324 | 2018-04-21 16:44 | 10.9829 | Oxy7 (PSt7-10) | 2018-04-04 12:29 | default | 104.2493 | μmol/L | 32.5019 | °C | 1011 | hPa | Humid | 35 | 0 | 0 | 26.678 | 196934.6368 | 351906.0631 | 45.5 | 94
811343 | 2018-04-21 16:44 | 10.9994 | Oxy7 (PSt7-10) | 2018-04-04 12:29 | default | 104.239 | μmol/L | 32.5025 | °C | 1011 | hPa | Humid | 35 | 0 | 0 | 26.679 | 196936.404 | 351916.4919 | 45.5 | 94
811351 | 2018-04-21 16:44 | 11.0159 | Oxy7 (PSt7-10) | 2018-04-04 12:29 | default | 104.2402 | μmol/L | 32.4972 | °C | 1011 | hPa | Humid | 35 | 0 | 0 | 26.681 | 196930.0467 | 351892.0215 | 45.5 | 94
811359 | 2018-04-21 16:44 | 11.0328 | Oxy7 (PSt7-10) | 2018-04-04 12:29 | default | 104.2933 | μmol/L | 32.4842 | °C | 1011 | hPa | Humid | 35 | 0 | 0 | 26.68 | 196943.3985 | 351891.1147 | 45.5 | 94
811372 | 2018-04-21 16:44 | 11.0494 | Oxy7 (PSt7-10) | 2018-04-04 12:29 | default | 104.2081 | μmol/L | 32.5066 | °C | 1011 | hPa | Humid | 35 | 0 | 0 | 26.681 | 196955.5576 | 351897.1237 | 45.5 | 94
811375 | 2018-04-21 16:44 | 11.0662 | Oxy7 (PSt7-10) | 2018-04-04 12:29 | default | 104.1834 | μmol/L | 32.508 | °C | 1012 | hPa | Humid | 35 | 0 | 0 | 26.684 | 196954.2729 | 351894.8977 | 45.5 | 94
811388 | 2018-04-21 16:44 | 11.0832 | Oxy7 (PSt7-10) | 2018-04-04 12:29 | default | 104.2078 | μmol/L | 32.5042 | °C | 1011 | hPa | Humid | 35 | 0 | 0 | 26.682 | 196974.8839 | 351891.4373 | 45.5 | 94
811394 | 2018-04-21 16:44 | 11.0993 | Oxy7 (PSt7-10) | 2018-04-04 12:29 | default | 104.1974 | μmol/L | 32.5048 | °C | 1011 | hPa | Humid | 35 | 0 | 0 | 26.683 | 196979.6998 | 351902.1925 | 45.5 | 94
811410 | 2018-04-21 16:44 | 11.1177 | Oxy7 (PSt7-10) | 2018-04-04 12:29 | default | 104.188 | μmol/L | 32.5002 | °C | 1011 | hPa | Humid | 35 | 0 | 0 | 26.686 | 196992.0549 | 351894.9559 | 45.5 | 94
811420 | 2018-04-21 16:44 | 11.1337 | Oxy7 (PSt7-10) | 2018-04-04 12:29 | default | 104.2014 | μmol/L | 32.4963 | °C | 1011 | hPa | Humid | 35 | 0 | 0 | 26.686 | 197012.3226 | 351912.0773 | 45.5 | 94
811432 | 2018-04-21 16:44 | 11.1506 | Oxy7 (PSt7-10) | 2018-04-04 12:29 | default | 104.1713 | μmol/L | 32.5002 | °C | 1011 | hPa | Humid | 35 | 0 | 0 | 26.688 | 196985.7182 | 351877.7172 | 45.5 | 94
811443 | 2018-04-21 16:44 | 11.1665 | Oxy7 (PSt7-10) | 2018-04-04 12:29 | default | 104.1839 | μmol/L | 32.4966 | °C | 1011 | hPa | Humid | 35 | 0 | 0 | 26.688 | 196995.5624 | 351888.0135 | 45.5 | 94
811446 | 2018-04-21 16:44 | 11.1847 | Oxy7 (PSt7-10) | 2018-04-04 12:29 | default | 104.1599 | μmol/L | 32.4963 | °C | 1011 | hPa | Humid | 35 | 0 | 0 | 26.691 | 197012.2313 | 351899.1469 | 45.5 | 94
811463 | 2018-04-21 16:44 | 11.1992 | Oxy7 (PSt7-10) | 2018-04-04 12:29 | default | 104.1671 | μmol/L | 32.499 | °C | 1011 | hPa | Humid | 35 | 0 | 0 | 26.689 | 197013.8382 | 351886.6969 | 45.5 | 94
811466 | 2018-04-21 16:44 | 11.2159 | Oxy7 (PSt7-10) | 2018-04-04 12:29 | default | 104.1599 | μmol/L | 32.4938 | °C | 1011 | hPa | Humid | 35 | 0 | 0 | 26.692 | 197009.2174 | 351898.425 | 45.5 | 94
811477 | 2018-04-21 16:44 | 11.2339 | Oxy7 (PSt7-10) | 2018-04-04 12:29 | default | 104.1932 | μmol/L | 32.4841 | °C | 1011 | hPa | Humid | 35 | 0 | 0 | 26.692 | 197030.458 | 351893.3051 | 45.5 | 94
811491 | 2018-04-21 16:44 | 11.2501 | Oxy7 (PSt7-10) | 2018-04-04 12:29 | default | 104.1567 | μmol/L | 32.4874 | °C | 1011 | hPa | Humid | 35 | 0 | 0 | 26.695 | 197043.1334 | 351900.8421 | 45.5 | 94
811501 | 2018-04-21 16:44 | 11.2664 | Oxy7 (PSt7-10) | 2018-04-04 12:29 | default | 104.1363 | μmol/L | 32.4934 | °C | 1011 | hPa | Humid | 35 | 0 | 0 | 26.695 | 197038.2292 | 351890.0966 | 45.5 | 94
811507 | 2018-04-21 16:44 | 11.2827 | Oxy7 (PSt7-10) | 2018-04-04 12:29 | default | 104.1943 | μmol/L | 32.4814 | °C | 1011 | hPa | Humid | 35 | 0 | 0 | 26.693 | 197051.0559 | 351885.5459 | 45.5 | 94
811519 | 2018-04-21 16:44 | 11.2998 | Oxy7 (PSt7-10) | 2018-04-04 12:29 | default | 104.1745 | μmol/L | 32.4823 | °C | 1011 | hPa | Humid | 35 | 0 | 0 | 26.695 | 197054.3301 | 351901.7775 | 45.5 | 94
811532 | 2018-04-21 16:44 | 11.316 | Oxy7 (PSt7-10) | 2018-04-04 12:29 | default | 104.169 | μmol/L | 32.4814 | °C | 1011 | hPa | Humid | 35 | 0 | 0 | 26.696 | 197059.6517 | 351882.4053 | 45.5 | 94
811541 | 2018-04-21 16:44 | 11.3326 | Oxy7 (PSt7-10) | 2018-04-04 12:29 | default | 104.1529 | μmol/L | 32.4788 | °C | 1011 | hPa | Humid | 35 | 0 | 0 | 26.699 | 197070.0768 | 351885.8173 | 45.5 | 94
811552 | 2018-04-21 16:44 | 11.3499 | Oxy7 (PSt7-10) | 2018-04-04 12:29 | default | 104.1592 | μmol/L | 32.4785 | °C | 1012 | hPa | Humid | 35 | 0 | 0 | 26.699 | 197077.8343 | 351897.6295 | 45.5 | 94
811557 | 2018-04-21 16:44 | 11.366 | Oxy7 (PSt7-10) | 2018-04-04 12:29 | default | 104.0745 | μmol/L | 32.4992 | °C | 1011 | hPa | Humid | 35 | 0 | 0 | 26.7 | 197077.7218 | 351887.8906 | 45.5 | 94
811570 | 2018-04-21 16:44 | 11.3827 | Oxy7 (PSt7-10) | 2018-04-04 12:29 | default | 104.0858 | μmol/L | 32.4959 | °C | 1011 | hPa | Humid | 35 | 0 | 0 | 26.7 | 197098.8614 | 351902.8428 | 45.5 | 94
811579 | 2018-04-21 16:45 | 11.3998 | Oxy7 (PSt7-10) | 2018-04-04 12:29 | default | 104.0911 | μmol/L | 32.4919 | °C | 1011 | hPa | Humid | 35 | 0 | 0 | 26.701 | 197085.758 | 351887.7857 | 45.5 | 94
811588 | 2018-04-21 16:45 | 11.4162 | Oxy7 (PSt7-10) | 2018-04-04 12:29 | default | 104.0601 | μmol/L | 32.4961 | °C | 1011 | hPa | Humid | 35 | 0 | 0 | 26.703 | 197109.6675 | 351899.832 | 45.5 | 94
811601 | 2018-04-21 16:45 | 11.4343 | Oxy7 (PSt7-10) | 2018-04-04 12:29 | default | 104.028 | μmol/L | 32.503 | °C | 1011 | hPa | Humid | 35 | 0 | 0 | 26.704 | 197124.3329 | 351908.4539 | 45.5 | 94
811606 | 2018-04-21 16:45 | 11.4492 | Oxy7 (PSt7-10) | 2018-04-04 12:29 | default | 104.1005 | μmol/L | 32.4834 | °C | 1012 | hPa | Humid | 35 | 0 | 0 | 26.704 | 197116.8939 | 351888.3407 | 45.5 | 94
811618 | 2018-04-21 16:45 | 11.4658 | Oxy7 (PSt7-10) | 2018-04-04 12:29 | default | 104.0573 | μmol/L | 32.4969 | °C | 1011 | hPa | Humid | 35 | 0 | 0 | 26.703 | 197125.7713 | 351906.8421 | 45.5 | 94
811633 | 2018-04-21 16:45 | 11.4837 | Oxy7 (PSt7-10) | 2018-04-04 12:29 | default | 104.0678 | μmol/L | 32.4914 | °C | 1011 | hPa | Humid | 35 | 0 | 0 | 26.704 | 197138.3987 | 351908.4399 | 45.5 | 94
811638 | 2018-04-21 16:45 | 11.4991 | Oxy7 (PSt7-10) | 2018-04-04 12:29 | default | 104.0556 | μmol/L | 32.4892 | °C | 1012 | hPa | Humid | 35 | 0 | 0 | 26.707 | 197151.938 | 351897.1008 | 45.5 | 94
811652 | 2018-04-21 16:45 | 11.5162 | Oxy7 (PSt7-10) | 2018-04-04 12:29 | default | 104.029 | μmol/L | 32.4945 | °C | 1012 | hPa | Humid | 35 | 0 | 0 | 26.708 | 197147.8727 | 351898.8715 | 45.5 | 94
811663 | 2018-04-21 16:45 | 11.5329 | Oxy7 (PSt7-10) | 2018-04-04 12:29 | default | 103.9958 | μmol/L | 32.5027 | °C | 1011 | hPa | Humid | 35 | 0 | 0 | 26.708 | 197157.3585 | 351908.0046 | 45.5 | 94
811670 | 2018-04-21 16:45 | 11.5498 | Oxy7 (PSt7-10) | 2018-04-04 12:29 | default | 104.0038 | μmol/L | 32.4955 | °C | 1011 | hPa | Humid | 35 | 0 | 0 | 26.71 | 197179.1939 | 351917.9701 | 45.5 | 94
811675 | 2018-04-21 16:45 | 11.5658 | Oxy7 (PSt7-10) | 2018-04-04 12:29 | default | 104.0273 | μmol/L | 32.4935 | °C | 1011 | hPa | Humid | 35 | 0 | 0 | 26.708 | 197169.8235 | 351887.0665 | 45.5 | 94
811689 | 2018-04-21 16:45 | 11.583 | Oxy7 (PSt7-10) | 2018-04-04 12:29 | default | 104.0142 | μmol/L | 32.4876 | °C | 1011 | hPa | Humid | 35 | 0 | 0 | 26.712 | 197188.3444 | 351906.97 | 45.5 | 94
811703 | 2018-04-21 16:45 | 11.5993 | Oxy7 (PSt7-10) | 2018-04-04 12:29 | default | 103.9863 | μmol/L | 32.4923 | °C | 1012 | hPa | Humid | 35 | 0 | 0 | 26.714 | 197194.9612 | 351897.8697 | 45.5 | 94
811705 | 2018-04-21 16:45 | 11.616 | Oxy7 (PSt7-10) | 2018-04-04 12:29 | default | 103.9834 | μmol/L | 32.4892 | °C | 1011 | hPa | Humid | 35 | 0 | 0 | 26.715 | 197209.4286 | 351905.0745 | 45.5 | 94
811721 | 2018-04-21 16:45 | 11.6336 | Oxy7 (PSt7-10) | 2018-04-04 12:29 | default | 104.0363 | μmol/L | 32.4778 | °C | 1012 | hPa | Humid | 35 | 0 | 0 | 26.714 | 197221.6428 | 351900.188 | 45.5 | 94
811724 | 2018-04-21 16:45 | 11.6494 | Oxy7 (PSt7-10) | 2018-04-04 12:29 | default | 104.0438 | μmol/L | 32.478 | °C | 1012 | hPa | Humid | 35 | 0 | 0 | 26.713 | 197215.9125 | 351895.4973 | 45.5 | 94
811737 | 2018-04-21 16:45 | 11.6665 | Oxy7 (PSt7-10) | 2018-04-04 12:29 | default | 104.024 | μmol/L | 32.4741 | °C | 1012 | hPa | Humid | 35 | 0 | 0 | 26.717 | 197227.9328 | 351900.0643 | 45.5 | 94
811750 | 2018-04-21 16:45 | 11.683 | Oxy7 (PSt7-10) | 2018-04-04 12:29 | default | 103.9647 | μmol/L | 32.4947 | °C | 1011 | hPa | Humid | 35 | 0 | 0 | 26.715 | 197219.8756 | 351901.5587 | 45.5 | 94
811761 | 2018-04-21 16:45 | 11.6994 | Oxy7 (PSt7-10) | 2018-04-04 12:29 | default | 103.9202 | μmol/L | 32.5043 | °C | 1012 | hPa | Humid | 35 | 0 | 0 | 26.717 | 197236.567 | 351909.0466 | 45.5 | 94
811771 | 2018-04-21 16:45 | 11.7169 | Oxy7 (PSt7-10) | 2018-04-04 12:29 | default | 103.9225 | μmol/L | 32.4988 | °C | 1012 | hPa | Humid | 35 | 0 | 0 | 26.719 | 197237.5762 | 351882.0558 | 45.5 | 94
811781 | 2018-04-21 16:45 | 11.7335 | Oxy7 (PSt7-10) | 2018-04-04 12:29 | default | 103.9318 | μmol/L | 32.4936 | °C | 1012 | hPa | Humid | 35 | 0 | 0 | 26.72 | 197255.6098 | 351911.2829 | 45.5 | 94
811791 | 2018-04-21 16:45 | 11.7496 | Oxy7 (PSt7-10) | 2018-04-04 12:29 | default | 103.9796 | μmol/L | 32.4821 | °C | 1012 | hPa | Humid | 35 | 0 | 0 | 26.719 | 197250.2305 | 351901.0493 | 45.5 | 94
811803 | 2018-04-21 16:45 | 11.7658 | Oxy7 (PSt7-10) | 2018-04-04 12:29 | default | 103.9184 | μmol/L | 32.4976 | °C | 1012 | hPa | Humid | 35 | 0 | 0 | 26.72 | 197270.7206 | 351920.6191 | 45.5 | 94
811813 | 2018-04-21 16:45 | 11.7839 | Oxy7 (PSt7-10) | 2018-04-04 12:29 | default | 103.9446 | μmol/L | 32.485 | °C | 1012 | hPa | Humid | 35 | 0 | 0 | 26.722 | 197281.1842 | 351900.3668 | 45.5 | 94
811822 | 2018-04-21 16:45 | 11.7993 | Oxy7 (PSt7-10) | 2018-04-04 12:29 | default | 103.8983 | μmol/L | 32.4888 | °C | 1012 | hPa | Humid | 35 | 0 | 0 | 26.726 | 197278.3259 | 351890.2087 | 45.5 | 94
811829 | 2018-04-21 16:45 | 11.8161 | Oxy7 (PSt7-10) | 2018-04-04 12:29 | default | 103.9365 | μmol/L | 32.4801 | °C | 1012 | hPa | Humid | 35 | 0 | 0 | 26.725 | 197294.2158 | 351888.563 | 45.5 | 94
811835 | 2018-04-21 16:45 | 11.8325 | Oxy7 (PSt7-10) | 2018-04-04 12:29 | default | 103.9041 | μmol/L | 32.4798 | °C | 1012 | hPa | Humid | 35 | 0 | 0 | 26.729 | 197301.3355 | 351896.5599 | 45.5 | 94
811852 | 2018-04-21 16:45 | 11.8493 | Oxy7 (PSt7-10) | 2018-04-04 12:29 | default | 103.8254 | μmol/L | 32.5003 | °C | 1012 | hPa | Humid | 35 | 0 | 0 | 26.73 | 197308.3487 | 351893.1176 | 45.5 | 94
811862 | 2018-04-21 16:45 | 11.8678 | Oxy7 (PSt7-10) | 2018-04-04 12:29 | default | 103.8888 | μmol/L | 32.4852 | °C | 1011 | hPa | Humid | 35 | 0 | 0 | 26.728 | 197317.0149 | 351907.2731 | 45.5 | 94
811868 | 2018-04-21 16:45 | 11.8827 | Oxy7 (PSt7-10) | 2018-04-04 12:29 | default | 103.868 | μmol/L | 32.4879 | °C | 1012 | hPa | Humid | 35 | 0 | 0 | 26.73 | 197324.2815 | 351909.2748 | 45.5 | 94
811882 | 2018-04-21 16:45 | 11.8994 | Oxy7 (PSt7-10) | 2018-04-04 12:29 | default | 103.8861 | μmol/L | 32.4875 | °C | 1012 | hPa | Humid | 35 | 0 | 0 | 26.728 | 197328.1289 | 351888.387 | 45.5 | 94
811888 | 2018-04-21 16:45 | 11.9162 | Oxy7 (PSt7-10) | 2018-04-04 12:29 | default | 103.8465 | μmol/L | 32.4878 | °C | 1011 | hPa | Humid | 35 | 0 | 0 | 26.732 | 197328.7509 | 351880.4787 | 45.5 | 94
811899 | 2018-04-21 16:45 | 11.9344 | Oxy7 (PSt7-10) | 2018-04-04 12:29 | default | 103.9001 | μmol/L | 32.4761 | °C | 1012 | hPa | Humid | 35 | 0 | 0 | 26.731 | 197340.4768 | 351887.7735 | 45.5 | 94
811910 | 2018-04-21 16:45 | 11.9495 | Oxy7 (PSt7-10) | 2018-04-04 12:29 | default | 103.8958 | μmol/L | 32.4822 | °C | 1012 | hPa | Humid | 35 | 0 | 0 | 26.729 | 197345.8617 | 351876.8404 | 45.5 | 94
811916 | 2018-04-21 16:45 | 11.9665 | Oxy7 (PSt7-10) | 2018-04-04 12:29 | default | 103.8664 | μmol/L | 32.4787 | °C | 1012 | hPa | Humid | 35 | 0 | 0 | 26.734 | 197362.6971 | 351890.4412 | 45.5 | 94
811924 | 2018-04-21 16:45 | 12.0525 | Oxy7 (PSt7-10) | 2018-04-04 12:29 | default | 103.858 | μmol/L | 32.4787 | °C | 1012 | hPa | Humid | 35 | 0 | 0 | 26.735 | 197531.0059 | 352056.3682 | 45.5 | 94
811938 | 2018-04-21 16:45 | 12.0525 | Oxy7 (PSt7-10) | 2018-04-04 12:29 | default | 103.8501 | μmol/L | 32.4746 | °C | 1011 | hPa | Humid | 35 | 0 | 0 | 26.737 | 197435.2806 | 351925.7944 | 45.5 | 94
811946 | 2018-04-21 16:45 | 12.0525 | Oxy7 (PSt7-10) | 2018-04-04 12:29 | default | 103.8037 | μmol/L | 32.4857 | °C | 1011 | hPa | Humid | 35 | 0 | 0 | 26.738 | 197415.8345 | 351901.2206 | 45.5 | 94
811957 | 2018-04-21 16:45 | 12.0525 | Oxy7 (PSt7-10) | 2018-04-04 12:29 | default | 103.8208 | μmol/L | 32.4822 | °C | 1012 | hPa | Humid | 35 | 0 | 0 | 26.738 | 197352.6106 | 351837.8697 | 45.5 | 94
811975 | 2018-04-21 16:45 | 12.0525 | Oxy7 (PSt7-10) | 2018-04-04 12:29 | default | 103.8156 | μmol/L | 32.4822 | °C | 1011 | hPa | Humid | 35 | 0 | 0 | 26.738 | 197353.5349 | 351811.9656 | 45.5 | 94
811985 | 2018-04-21 16:45 | 12.0676 | Oxy7 (PSt7-10) | 2018-04-04 12:29 | default | 103.7232 | μmol/L | 32.5044 | °C | 1011 | hPa | Humid | 35 | 0 | 0 | 26.74 | 197361.1836 | 351837.2384 | 45.5 | 94
812001 | 2018-04-21 16:45 | 12.0835 | Oxy7 (PSt7-10) | 2018-04-04 12:29 | default | 103.7118 | μmol/L | 32.5044 | °C | 1012 | hPa | Humid | 35 | 0 | 0 | 26.742 | 197311.7854 | 351765.3418 | 45.5 | 94
812002 | 2018-04-21 16:45 | 12.0991 | Oxy7 (PSt7-10) | 2018-04-04 12:29 | default | 103.8118 | μmol/L | 32.4736 | °C | 1011 | hPa | Humid | 35 | 0 | 0 | 26.742 | 197272.4928 | 351719.6524 | 45.5 | 94
812004 | 2018-04-21 16:45 | 12.1159 | Oxy7 (PSt7-10) | 2018-04-04 12:29 | default | 103.8213 | μmol/L | 32.466 | °C | 1011 | hPa | Humid | 35 | 0 | 0 | 26.744 | 197271.7119 | 351708.5541 | 45.5 | 94
812019 | 2018-04-21 16:45 | 12.1333 | Oxy7 (PSt7-10) | 2018-04-04 12:29 | default | 103.7984 | μmol/L | 32.4678 | °C | 1011 | hPa | Humid | 35 | 0 | 0 | 26.746 | 197374.1047 | 351820.6295 | 45.5 | 94
812026 | 2018-04-21 16:45 | 12.1498 | Oxy7 (PSt7-10) | 2018-04-04 12:29 | default | 103.7371 | μmol/L | 32.4833 | °C | 1011 | hPa | Humid | 35 | 0 | 0 | 26.747 | 197379.9298 | 351819.3291 | 45.5 | 94
812037 | 2018-04-21 16:45 | 12.1663 | Oxy7 (PSt7-10) | 2018-04-04 12:29 | default | 103.7133 | μmol/L | 32.4917 | °C | 1012 | hPa | Humid | 35 | 0 | 0 | 26.747 | 197402.4224 | 351855.7449 | 45.5 | 94
812051 | 2018-04-21 16:45 | 12.1828 | Oxy7 (PSt7-10) | 2018-04-04 12:29 | default | 103.6943 | μmol/L | 32.4933 | °C | 1011 | hPa | Humid | 35 | 0 | 0 | 26.748 | 197440.3365 | 351868.3046 | 45.5 | 94
812056 | 2018-04-21 16:45 | 12.1999 | Oxy7 (PSt7-10) | 2018-04-04 12:29 | default | 103.7514 | μmol/L | 32.4782 | °C | 1012 | hPa | Humid | 35 | 0 | 0 | 26.748 | 197437.3111 | 351870.063 | 45.5 | 94
812073 | 2018-04-21 16:45 | 12.2166 | Oxy7 (PSt7-10) | 2018-04-04 12:29 | default | 103.7393 | μmol/L | 32.4753 | °C | 1011 | hPa | Humid | 35 | 0 | 0 | 26.75 | 197456.0359 | 351884.6561 | 45.5 | 94
812079 | 2018-04-21 16:45 | 12.2331 | Oxy7 (PSt7-10) | 2018-04-04 12:29 | default | 103.7462 | μmol/L | 32.4757 | °C | 1011 | hPa | Humid | 35 | 0 | 0 | 26.749 | 197474.8379 | 351894.8162 | 45.5 | 94
812088 | 2018-04-21 16:45 | 12.2491 | Oxy7 (PSt7-10) | 2018-04-04 12:29 | default | 103.7265 | μmol/L | 32.4781 | °C | 1012 | hPa | Humid | 35 | 0 | 0 | 26.751 | 197473.6878 | 351892.0159 | 45.5 | 94
812100 | 2018-04-21 16:45 | 12.2665 | Oxy7 (PSt7-10) | 2018-04-04 12:29 | default | 103.7625 | μmol/L | 32.4652 | °C | 1012 | hPa | Humid | 35 | 0 | 0 | 26.752 | 197494.5117 | 351883.9872 | 45.5 | 94
812108 | 2018-04-21 16:45 | 12.2833 | Oxy7 (PSt7-10) | 2018-04-04 12:29 | default | 103.7574 | μmol/L | 32.4652 | °C | 1011 | hPa | Humid | 35 | 0 | 0 | 26.752 | 197506.407 | 351889.8964 | 45.5 | 94
812119 | 2018-04-21 16:45 | 12.2999 | Oxy7 (PSt7-10) | 2018-04-04 12:29 | default | 103.7157 | μmol/L | 32.474 | °C | 1012 | hPa | Humid | 35 | 0 | 0 | 26.754 | 197505.6791 | 351896.8665 | 45.5 | 94
812128 | 2018-04-21 16:45 | 12.3158 | Oxy7 (PSt7-10) | 2018-04-04 12:29 | default | 103.6094 | μmol/L | 32.4987 | °C | 1011 | hPa | Humid | 35 | 0 | 0 | 26.756 | 197520.5183 | 351899.4531 | 45.5 | 94
812136 | 2018-04-21 16:45 | 12.3333 | Oxy7 (PSt7-10) | 2018-04-04 12:29 | default | 103.6302 | μmol/L | 32.4926 | °C | 1011 | hPa | Humid | 35 | 0 | 0 | 26.756 | 197521.3497 | 351899.3679 | 45.5 | 94
812144 | 2018-04-21 16:45 | 12.3498 | Oxy7 (PSt7-10) | 2018-04-04 12:29 | default | 103.7093 | μmol/L | 32.4768 | °C | 1011 | hPa | Humid | 35 | 0 | 0 | 26.753 | 197530.25 | 351897.0496 | 45.5 | 94
812157 | 2018-04-21 16:45 | 12.3673 | Oxy7 (PSt7-10) | 2018-04-04 12:29 | default | 103.7088 | μmol/L | 32.4696 | °C | 1011 | hPa | Humid | 35 | 0 | 0 | 26.756 | 197530.8151 | 351905.7857 | 45.5 | 94
812167 | 2018-04-21 16:45 | 12.3829 | Oxy7 (PSt7-10) | 2018-04-04 12:29 | default | 103.6671 | μmol/L | 32.4834 | °C | 1012 | hPa | Humid | 35 | 0 | 0 | 26.756 | 197542.5344 | 351903.0463 | 45.5 | 94
812177 | 2018-04-21 16:46 | 12.3997 | Oxy7 (PSt7-10) | 2018-04-04 12:29 | default | 103.6715 | μmol/L | 32.4748 | °C | 1012 | hPa | Humid | 35 | 0 | 0 | 26.759 | 197555.3085 | 351889.9694 | 45.5 | 94
812192 | 2018-04-21 16:46 | 12.4158 | Oxy7 (PSt7-10) | 2018-04-04 12:29 | default | 103.6236 | μmol/L | 32.4897 | °C | 1011 | hPa | Humid | 35 | 0 | 0 | 26.758 | 197553.2411 | 351889.5454 | 45.5 | 94
812202 | 2018-04-21 16:46 | 12.4329 | Oxy7 (PSt7-10) | 2018-04-04 12:29 | default | 103.6341 | μmol/L | 32.4842 | °C | 1011 | hPa | Humid | 35 | 0 | 0 | 26.759 | 197571.2913 | 351907.1939 | 45.5 | 94
812208 | 2018-04-21 16:46 | 12.4496 | Oxy7 (PSt7-10) | 2018-04-04 12:29 | default | 103.6561 | μmol/L | 32.4753 | °C | 1011 | hPa | Humid | 35 | 0 | 0 | 26.76 | 197561.5017 | 351886.8855 | 45.5 | 94
812218 | 2018-04-21 16:46 | 12.4676 | Oxy7 (PSt7-10) | 2018-04-04 12:29 | default | 103.6246 | μmol/L | 32.4748 | °C | 1011 | hPa | Humid | 35 | 0 | 0 | 26.764 | 197591.4837 | 351907.253 | 45.5 | 94
812233 | 2018-04-21 16:46 | 12.4826 | Oxy7 (PSt7-10) | 2018-04-04 12:29 | default | 103.6312 | μmol/L | 32.472 | °C | 1012 | hPa | Humid | 35 | 0 | 0 | 26.765 | 197575.8134 | 351893.0885 | 45.5 | 94
812243 | 2018-04-21 16:46 | 12.4999 | Oxy7 (PSt7-10) | 2018-04-04 12:29 | default | 103.5736 | μmol/L | 32.4873 | °C | 1011 | hPa | Humid | 35 | 0 | 0 | 26.765 | 197612.9301 | 351913.2308 | 45.5 | 94
812249 | 2018-04-21 16:46 | 12.5162 | Oxy7 (PSt7-10) | 2018-04-04 12:29 | default | 103.6365 | μmol/L | 32.4713 | °C | 1011 | hPa | Humid | 35 | 0 | 0 | 26.764 | 197618.4816 | 351886.6695 | 45.5 | 94
812263 | 2018-04-21 16:46 | 12.533 | Oxy7 (PSt7-10) | 2018-04-04 12:29 | default | 103.6212 | μmol/L | 32.4773 | °C | 1012 | hPa | Humid | 35 | 0 | 0 | 26.764 | 197639.0676 | 351909.9361 | 45.5 | 94
812264 | 2018-04-21 16:46 | 12.5495 | Oxy7 (PSt7-10) | 2018-04-04 12:29 | default | 103.5888 | μmol/L | 32.4755 | °C | 1011 | hPa | Humid | 35 | 0 | 0 | 26.768 | 197604.7287 | 351890.9809 | 45.5 | 94
812279 | 2018-04-21 16:46 | 12.5664 | Oxy7 (PSt7-10) | 2018-04-04 12:29 | default | 103.5989 | μmol/L | 32.4726 | °C | 1011 | hPa | Humid | 35 | 0 | 0 | 26.768 | 197628.2245 | 351903.9029 | 45.5 | 94
812287 | 2018-04-21 16:46 | 12.5831 | Oxy7 (PSt7-10) | 2018-04-04 12:29 | default | 103.6085 | μmol/L | 32.4625 | °C | 1011 | hPa | Humid | 35 | 0 | 0 | 26.771 | 197632.2171 | 351883.3509 | 45.5 | 94
812301 | 2018-04-21 16:46 | 12.5992 | Oxy7 (PSt7-10) | 2018-04-04 12:29 | default | 103.6455 | μmol/L | 32.4605 | °C | 1012 | hPa | Humid | 35 | 0 | 0 | 26.768 | 197623.5052 | 351884.5964 | 45.5 | 94
812304 | 2018-04-21 16:46 | 12.6166 | Oxy7 (PSt7-10) | 2018-04-04 12:29 | default | 103.5583 | μmol/L | 32.4796 | °C | 1011 | hPa | Humid | 35 | 0 | 0 | 26.77 | 197677.5167 | 351890.2879 | 45.5 | 94
812315 | 2018-04-21 16:46 | 12.6331 | Oxy7 (PSt7-10) | 2018-04-04 12:29 | default | 103.5818 | μmol/L | 32.4727 | °C | 1011 | hPa | Humid | 35 | 0 | 0 | 26.77 | 197649.0532 | 351882.49 | 45.5 | 94
812327 | 2018-04-21 16:46 | 12.6492 | Oxy7 (PSt7-10) | 2018-04-04 12:29 | default | 103.5546 | μmol/L | 32.4734 | °C | 1011 | hPa | Humid | 35 | 0 | 0 | 26.773 | 197647.0271 | 351887.9572 | 45.5 | 94
812340 | 2018-04-21 16:46 | 12.6658 | Oxy7 (PSt7-10) | 2018-04-04 12:29 | default | 103.4656 | μmol/L | 32.4922 | °C | 1011 | hPa | Humid | 35 | 0 | 0 | 26.776 | 197654.6385 | 351884.9531 | 45.5 | 94
812353 | 2018-04-21 16:46 | 12.6828 | Oxy7 (PSt7-10) | 2018-04-04 12:29 | default | 103.5251 | μmol/L | 32.4796 | °C | 1011 | hPa | Humid | 35 | 0 | 0 | 26.774 | 197674.1535 | 351903.0755 | 45.5 | 94
812359 | 2018-04-21 16:46 | 12.6998 | Oxy7 (PSt7-10) | 2018-04-04 12:29 | default | 103.5356 | μmol/L | 32.4692 | °C | 1011 | hPa | Humid | 35 | 0 | 0 | 26.777 | 197676.4877 | 351895.1393 | 45.5 | 94
812365 | 2018-04-21 16:46 | 12.7162 | Oxy7 (PSt7-10) | 2018-04-04 12:29 | default | 103.5048 | μmol/L | 32.488 | °C | 1011 | hPa | Humid | 35 | 0 | 0 | 26.773 | 197701.2269 | 351904.9566 | 45.5 | 94
812383 | 2018-04-21 16:46 | 12.7334 | Oxy7 (PSt7-10) | 2018-04-04 12:29 | default | 103.4984 | μmol/L | 32.4825 | °C | 1011 | hPa | Humid | 35 | 0 | 0 | 26.776 | 197709.4641 | 351906.0421 | 45.5 | 94
812384 | 2018-04-21 16:46 | 12.7498 | Oxy7 (PSt7-10) | 2018-04-04 12:29 | default | 103.4652 | μmol/L | 32.4874 | °C | 1011 | hPa | Humid | 35 | 0 | 0 | 26.778 | 197707.265 | 351891.4867 | 45.5 | 94
812397 | 2018-04-21 16:46 | 12.7658 | Oxy7 (PSt7-10) | 2018-04-04 12:29 | default | 103.4897 | μmol/L | 32.4778 | °C | 1011 | hPa | Humid | 35 | 0 | 0 | 26.779 | 197700.0806 | 351878.9303 | 45.5 | 94
812405 | 2018-04-21 16:46 | 12.783 | Oxy7 (PSt7-10) | 2018-04-04 12:29 | default | 103.5161 | μmol/L | 32.4701 | °C | 1011 | hPa | Humid | 35 | 0 | 0 | 26.779 | 197731.7236 | 351903.6569 | 45.5 | 94
812423 | 2018-04-21 16:46 | 12.7997 | Oxy7 (PSt7-10) | 2018-04-04 12:29 | default | 103.4638 | μmol/L | 32.4781 | °C | 1011 | hPa | Humid | 35 | 0 | 0 | 26.782 | 197728.1223 | 351887.4367 | 45.5 | 94
812425 | 2018-04-21 16:46 | 12.8171 | Oxy7 (PSt7-10) | 2018-04-04 12:29 | default | 103.4422 | μmol/L | 32.4796 | °C | 1011 | hPa | Humid | 35 | 0 | 0 | 26.784 | 197743.5491 | 351892.8976 | 45.5 | 94
812442 | 2018-04-21 16:46 | 12.8332 | Oxy7 (PSt7-10) | 2018-04-04 12:29 | default | 103.4677 | μmol/L | 32.4769 | °C | 1011 | hPa | Humid | 35 | 0 | 0 | 26.782 | 197750.6355 | 351901.8809 | 45.5 | 94
812452 | 2018-04-21 16:46 | 12.8497 | Oxy7 (PSt7-10) | 2018-04-04 12:29 | default | 103.4565 | μmol/L | 32.4802 | °C | 1011 | hPa | Humid | 35 | 0 | 0 | 26.782 | 197754.0331 | 351904.2735 | 45.5 | 94
812454 | 2018-04-21 16:46 | 12.8662 | Oxy7 (PSt7-10) | 2018-04-04 12:29 | default | 103.4636 | μmol/L | 32.4708 | °C | 1011 | hPa | Humid | 35 | 0 | 0 | 26.785 | 197763.1913 | 351891.6102 | 45.5 | 94
812471 | 2018-04-21 16:46 | 12.8826 | Oxy7 (PSt7-10) | 2018-04-04 12:29 | default | 103.423 | μmol/L | 32.4779 | °C | 1011 | hPa | Humid | 35 | 0 | 0 | 26.787 | 197760.7585 | 351889.8325 | 45.5 | 94
812482 | 2018-04-21 16:46 | 12.8992 | Oxy7 (PSt7-10) | 2018-04-04 12:29 | default | 103.4244 | μmol/L | 32.4726 | °C | 1011 | hPa | Humid | 35 | 0 | 0 | 26.789 | 197773.0591 | 351885.4287 | 45.5 | 94
812489 | 2018-04-21 16:46 | 12.916 | Oxy7 (PSt7-10) | 2018-04-04 12:29 | default | 103.4443 | μmol/L | 32.4643 | °C | 1011 | hPa | Humid | 35 | 0 | 0 | 26.79 | 197789.0407 | 351888.7178 | 45.5 | 94
812496 | 2018-04-21 16:46 | 12.933 | Oxy7 (PSt7-10) | 2018-04-04 12:29 | default | 103.4772 | μmol/L | 32.4644 | °C | 1011 | hPa | Humid | 35 | 0 | 0 | 26.786 | 197792.4984 | 351894.2142 | 45.5 | 94
812504 | 2018-04-21 16:46 | 12.9491 | Oxy7 (PSt7-10) | 2018-04-04 12:29 | default | 103.3195 | μmol/L | 32.4985 | °C | 1011 | hPa | Humid | 35 | 0 | 0 | 26.791 | 197790.5004 | 351883.6373 | 45.5 | 94
812522 | 2018-04-21 16:46 | 12.9662 | Oxy7 (PSt7-10) | 2018-04-04 12:29 | default | 103.3835 | μmol/L | 32.4822 | °C | 1011 | hPa | Humid | 35 | 0 | 0 | 26.79 | 197804.5788 | 351881.7515 | 45.5 | 94
812530 | 2018-04-21 16:46 | 12.9826 | Oxy7 (PSt7-10) | 2018-04-04 12:29 | default | 103.3937 | μmol/L | 32.4767 | °C | 1011 | hPa | Humid | 35 | 0 | 0 | 26.791 | 197816.9633 | 351899.9644 | 45.5 | 94
812542 | 2018-04-21 16:46 | 12.9997 | Oxy7 (PSt7-10) | 2018-04-04 12:29 | default | 103.3871 | μmol/L | 32.4738 | °C | 1011 | hPa | Humid | 35 | 0 | 0 | 26.793 | 197820.3938 | 351903.716 | 45.5 | 94
812550 | 2018-04-21 16:46 | 13.0162 | Oxy7 (PSt7-10) | 2018-04-04 12:29 | default | 103.3758 | μmol/L | 32.4771 | °C | 1011 | hPa | Humid | 35 | 0 | 0 | 26.793 | 197834.7118 | 351905.4938 | 45.5 | 94
812555 | 2018-04-21 16:46 | 13.0324 | Oxy7 (PSt7-10) | 2018-04-04 12:29 | default | 103.3462 | μmol/L | 32.4752 | °C | 1012 | hPa | Humid | 35 | 0 | 0 | 26.798 | 197828.0203 | 351886.8322 | 45.5 | 94
812565 | 2018-04-21 16:46 | 13.0494 | Oxy7 (PSt7-10) | 2018-04-04 12:29 | default | 103.3943 | μmol/L | 32.4644 | °C | 1011 | hPa | Humid | 35 | 0 | 0 | 26.796 | 197842.8421 | 351906.0498 | 45.5 | 94
812582 | 2018-04-21 16:46 | 13.0659 | Oxy7 (PSt7-10) | 2018-04-04 12:29 | default | 103.3813 | μmol/L | 32.4731 | °C | 1011 | hPa | Humid | 35 | 0 | 0 | 26.794 | 197842.0289 | 351902.9048 | 45.5 | 94
812592 | 2018-04-21 16:46 | 13.0832 | Oxy7 (PSt7-10) | 2018-04-04 12:29 | default | 103.3488 | μmol/L | 32.472 | °C | 1012 | hPa | Humid | 35 | 0 | 0 | 26.799 | 197858.3801 | 351898.7854 | 45.5 | 94
812598 | 2018-04-21 16:46 | 13.0991 | Oxy7 (PSt7-10) | 2018-04-04 12:29 | default | 103.3559 | μmol/L | 32.4708 | °C | 1011 | hPa | Humid | 35 | 0 | 0 | 26.798 | 197868.7504 | 351897.0014 | 45.5 | 94
812608 | 2018-04-21 16:46 | 13.1164 | Oxy7 (PSt7-10) | 2018-04-04 12:29 | default | 103.344 | μmol/L | 32.4694 | °C | 1011 | hPa | Humid | 35 | 0 | 0 | 26.8 | 197877.2505 | 351886.9989 | 45.5 | 94
812616 | 2018-04-21 16:46 | 13.1339 | Oxy7 (PSt7-10) | 2018-04-04 12:29 | default | 103.3143 | μmol/L | 32.4733 | °C | 1011 | hPa | Humid | 35 | 0 | 0 | 26.802 | 197887.6267 | 351893.1018 | 45.5 | 94
812626 | 2018-04-21 16:46 | 13.1497 | Oxy7 (PSt7-10) | 2018-04-04 12:29 | default | 103.2989 | μmol/L | 32.4729 | °C | 1011 | hPa | Humid | 35 | 0 | 0 | 26.804 | 197897.3385 | 351899.4127 | 45.5 | 94
812643 | 2018-04-21 16:46 | 13.1662 | Oxy7 (PSt7-10) | 2018-04-04 12:29 | default | 103.3694 | μmol/L | 32.4596 | °C | 1011 | hPa | Humid | 35 | 0 | 0 | 26.801 | 197897.7699 | 351895.2939 | 45.5 | 94
812649 | 2018-04-21 16:46 | 13.1839 | Oxy7 (PSt7-10) | 2018-04-04 12:29 | default | 103.3322 | μmol/L | 32.4632 | °C | 1011 | hPa | Humid | 35 | 0 | 0 | 26.804 | 197920.0693 | 351894.7545 | 45.5 | 94
812662 | 2018-04-21 16:46 | 13.1996 | Oxy7 (PSt7-10) | 2018-04-04 12:29 | default | 103.2656 | μmol/L | 32.4803 | °C | 1011 | hPa | Humid | 35 | 0 | 0 | 26.805 | 197924.7068 | 351897.68 | 45.5 | 94
812668 | 2018-04-21 16:46 | 13.2162 | Oxy7 (PSt7-10) | 2018-04-04 12:29 | default | 103.2616 | μmol/L | 32.4879 | °C | 1012 | hPa | Humid | 35 | 0 | 0 | 26.803 | 197919.7126 | 351890.9329 | 45.5 | 94
812677 | 2018-04-21 16:46 | 13.2329 | Oxy7 (PSt7-10) | 2018-04-04 12:29 | default | 103.3142 | μmol/L | 32.4627 | °C | 1012 | hPa | Humid | 35 | 0 | 0 | 26.807 | 197939.438 | 351878.07 | 45.5 | 94
812690 | 2018-04-21 16:46 | 13.2498 | Oxy7 (PSt7-10) | 2018-04-04 12:29 | default | 103.344 | μmol/L | 32.4539 | °C | 1012 | hPa | Humid | 35 | 0 | 0 | 26.807 | 197940.9698 | 351882.5255 | 45.5 | 94
812697 | 2018-04-21 16:46 | 13.2658 | Oxy7 (PSt7-10) | 2018-04-04 12:29 | default | 103.2368 | μmol/L | 32.4815 | °C | 1011 | hPa | Humid | 35 | 0 | 0 | 26.808 | 197944.4072 | 351886.1037 | 45.5 | 94
812705 | 2018-04-21 16:46 | 13.2837 | Oxy7 (PSt7-10) | 2018-04-04 12:29 | default | 103.287 | μmol/L | 32.4731 | °C | 1012 | hPa | Humid | 35 | 0 | 0 | 26.806 | 197958.4993 | 351890.7977 | 45.5 | 94
812718 | 2018-04-21 16:46 | 13.2994 | Oxy7 (PSt7-10) | 2018-04-04 12:29 | default | 103.2538 | μmol/L | 32.474 | °C | 1011 | hPa | Humid | 35 | 0 | 0 | 26.809 | 197967.2185 | 351902.017 | 45.5 | 94
812725 | 2018-04-21 16:46 | 13.319 | Oxy7 (PSt7-10) | 2018-04-04 12:29 | default | 103.2225 | μmol/L | 32.4735 | °C | 1011 | hPa | Humid | 35 | 0 | 0 | 26.813 | 197991.0761 | 351903.4178 | 45.5 | 94
812736 | 2018-04-21 16:46 | 13.3333 | Oxy7 (PSt7-10) | 2018-04-04 12:29 | default | 103.2314 | μmol/L | 32.4684 | °C | 1011 | hPa | Humid | 35 | 0 | 0 | 26.814 | 197983.7616 | 351893.7431 | 45.5 | 94
812748 | 2018-04-21 16:46 | 13.3504 | Oxy7 (PSt7-10) | 2018-04-04 12:29 | default | 103.2088 | μmol/L | 32.4775 | °C | 1011 | hPa | Humid | 35 | 0 | 0 | 26.813 | 197992.2102 | 351906.9291 | 45.5 | 94
812760 | 2018-04-21 16:46 | 13.3663 | Oxy7 (PSt7-10) | 2018-04-04 12:29 | default | 103.242 | μmol/L | 32.4629 | °C | 1011 | hPa | Humid | 35 | 0 | 0 | 26.815 | 197985.8782 | 351882.8312 | 45.5 | 94
812767 | 2018-04-21 16:46 | 13.3831 | Oxy7 (PSt7-10) | 2018-04-04 12:29 | default | 103.2661 | μmol/L | 32.4558 | °C | 1011 | hPa | Humid | 35 | 0 | 0 | 26.815 | 198011.38 | 351906.4736 | 45.5 | 94
812775 | 2018-04-21 16:47 | 13.3998 | Oxy7 (PSt7-10) | 2018-04-04 12:29 | default | 103.236 | μmol/L | 32.4637 | °C | 1012 | hPa | Humid | 35 | 0 | 0 | 26.816 | 198003.6533 | 351891.4945 | 45.5 | 94
812784 | 2018-04-21 16:47 | 13.4172 | Oxy7 (PSt7-10) | 2018-04-04 12:29 | default | 103.3191 | μmol/L | 32.4378 | °C | 1011 | hPa | Humid | 35 | 0 | 0 | 26.816 | 198017.9673 | 351910.133 | 45.5 | 94
812797 | 2018-04-21 16:47 | 13.4331 | Oxy7 (PSt7-10) | 2018-04-04 12:29 | default | 103.2041 | μmol/L | 32.4707 | °C | 1012 | hPa | Humid | 35 | 0 | 0 | 26.817 | 198010.8315 | 351885.9468 | 45.5 | 94
812804 | 2018-04-21 16:47 | 13.45 | Oxy7 (PSt7-10) | 2018-04-04 12:29 | default | 103.2023 | μmol/L | 32.4697 | °C | 1011 | hPa | Humid | 35 | 0 | 0 | 26.817 | 198025.0942 | 351882.6724 | 45.5 | 94
812815 | 2018-04-21 16:47 | 13.4672 | Oxy7 (PSt7-10) | 2018-04-04 12:29 | default | 103.2237 | μmol/L | 32.4634 | °C | 1011 | hPa | Humid | 35 | 0 | 0 | 26.817 | 198034.2997 | 351893.9152 | 45.5 | 94
812826 | 2018-04-21 16:47 | 13.483 | Oxy7 (PSt7-10) | 2018-04-04 12:29 | default | 103.1955 | μmol/L | 32.4595 | °C | 1011 | hPa | Humid | 35 | 0 | 0 | 26.822 | 198036.7664 | 351895.2174 | 45.5 | 94
812835 | 2018-04-21 16:47 | 13.4993 | Oxy7 (PSt7-10) | 2018-04-04 12:29 | default | 103.1844 | μmol/L | 32.4676 | °C | 1011 | hPa | Humid | 35 | 0 | 0 | 26.82 | 198044.2936 | 351878.0512 | 45.5 | 94
812846 | 2018-04-21 16:47 | 13.5199 | Oxy7 (PSt7-10) | 2018-04-04 12:29 | default | 103.2134 | μmol/L | 32.4567 | °C | 1011 | hPa | Humid | 35 | 0 | 0 | 26.821 | 198062.2959 | 351895.2114 | 45.5 | 94
812857 | 2018-04-21 16:47 | 13.5328 | Oxy7 (PSt7-10) | 2018-04-04 12:29 | default | 103.1365 | μmol/L | 32.4744 | °C | 1011 | hPa | Humid | 35 | 0 | 0 | 26.823 | 198047.2861 | 351878.1266 | 45.5 | 94
812865 | 2018-04-21 16:47 | 13.5492 | Oxy7 (PSt7-10) | 2018-04-04 12:29 | default | 103.2167 | μmol/L | 32.4509 | °C | 1011 | hPa | Humid | 35 | 0 | 0 | 26.823 | 198084.8292 | 351893.5519 | 45.5 | 94
812877 | 2018-04-21 16:47 | 13.5695 | Oxy7 (PSt7-10) | 2018-04-04 12:29 | default | 103.1903 | μmol/L | 32.4537 | °C | 1011 | hPa | Humid | 35 | 0 | 0 | 26.825 | 198098.8973 | 351906.3082 | 45.5 | 94
812891 | 2018-04-21 16:47 | 13.583 | Oxy7 (PSt7-10) | 2018-04-04 12:29 | default | 103.1629 | μmol/L | 32.4569 | °C | 1011 | hPa | Humid | 35 | 0 | 0 | 26.827 | 198080.8326 | 351882.0731 | 45.5 | 94
812897 | 2018-04-21 16:47 | 13.6009 | Oxy7 (PSt7-10) | 2018-04-04 12:29 | default | 103.1117 | μmol/L | 32.4735 | °C | 1012 | hPa | Humid | 35 | 0 | 0 | 26.827 | 198099.6119 | 351887.2487 | 45.5 | 94
812908 | 2018-04-21 16:47 | 13.6187 | Oxy7 (PSt7-10) | 2018-04-04 12:29 | default | 103.1181 | μmol/L | 32.4628 | °C | 1011 | hPa | Humid | 35 | 0 | 0 | 26.83 | 198108.1969 | 351887.2253 | 45.5 | 94
812921 | 2018-04-21 16:47 | 13.633 | Oxy7 (PSt7-10) | 2018-04-04 12:29 | default | 103.1206 | μmol/L | 32.4645 | °C | 1011 | hPa | Humid | 35 | 0 | 0 | 26.829 | 198098.8646 | 351875.8066 | 45.5 | 94
812923 | 2018-04-21 16:47 | 13.6659 | Oxy7 (PSt7-10) | 2018-04-04 12:29 | default | 103.0743 | μmol/L | 32.4684 | °C | 1011 | hPa | Humid | 35 | 0 | 0 | 26.833 | 198181.4223 | 351952.392 | 45.5 | 94
812933 | 2018-04-21 16:47 | 13.6723 | Oxy7 (PSt7-10) | 2018-04-04 12:29 | default | 103.1313 | μmol/L | 32.459 | °C | 1011 | hPa | Humid | 35 | 0 | 0 | 26.83 | 198103.7095 | 351864.6626 | 45.5 | 94
812948 | 2018-04-21 16:47 | 13.6871 | Oxy7 (PSt7-10) | 2018-04-04 12:29 | default | 103.1352 | μmol/L | 32.4529 | °C | 1011 | hPa | Humid | 35 | 0 | 0 | 26.832 | 198122.0002 | 351866.6109 | 45.5 | 94
812957 | 2018-04-21 16:47 | 13.7049 | Oxy7 (PSt7-10) | 2018-04-04 12:29 | default | 103.1348 | μmol/L | 32.4555 | °C | 1011 | hPa | Humid | 35 | 0 | 0 | 26.831 | 198136.8262 | 351877.9193 | 45.5 | 94
812963 | 2018-04-21 16:47 | 13.7166 | Oxy7 (PSt7-10) | 2018-04-04 12:29 | default | 103.1261 | μmol/L | 32.4556 | °C | 1011 | hPa | Humid | 35 | 0 | 0 | 26.832 | 198112.4569 | 351845.7451 | 45.5 | 94
812972 | 2018-04-21 16:47 | 13.7397 | Oxy7 (PSt7-10) | 2018-04-04 12:29 | default | 103.0877 | μmol/L | 32.4645 | °C | 1011 | hPa | Humid | 35 | 0 | 0 | 26.833 | 198166.5736 | 351897.0849 | 45.5 | 94
812989 | 2018-04-21 16:47 | 13.771 | Oxy7 (PSt7-10) | 2018-04-04 12:29 | default | 103.1173 | μmol/L | 32.4524 | °C | 1012 | hPa | Humid | 35 | 0 | 0 | 26.835 | 198225.7451 | 351950.3313 | 45.5 | 94
812991 | 2018-04-21 16:47 | 13.7911 | Oxy7 (PSt7-10) | 2018-04-04 12:29 | default | 103.0614 | μmol/L | 32.4625 | °C | 1011 | hPa | Humid | 35 | 0 | 0 | 26.837 | 198213.8684 | 351948.5839 | 45.5 | 94
813007 | 2018-04-21 16:47 | 13.8021 | Oxy7 (PSt7-10) | 2018-04-04 12:29 | default | 103.0467 | μmol/L | 32.4619 | °C | 1011 | hPa | Humid | 35 | 0 | 0 | 26.839 | 198174.5785 | 351884.9191 | 45.5 | 94
813020 | 2018-04-21 16:47 | 13.8183 | Oxy7 (PSt7-10) | 2018-04-04 12:29 | default | 103.0803 | μmol/L | 32.4569 | °C | 1011 | hPa | Humid | 35 | 0 | 0 | 26.837 | 198197.4025 | 351893.618 | 45.5 | 94
813031 | 2018-04-21 16:47 | 13.8353 | Oxy7 (PSt7-10) | 2018-04-04 12:29 | default | 103.0775 | μmol/L | 32.4568 | °C | 1012 | hPa | Humid | 35 | 0 | 0 | 26.838 | 198203.0277 | 351893.6577 | 45.5 | 94
813041 | 2018-04-21 16:47 | 13.8541 | Oxy7 (PSt7-10) | 2018-04-04 12:29 | default | 103.1224 | μmol/L | 32.4372 | °C | 1011 | hPa | Humid | 35 | 0 | 0 | 26.84 | 198218.6012 | 351910.7494 | 45.5 | 94
813045 | 2018-04-21 16:47 | 13.8686 | Oxy7 (PSt7-10) | 2018-04-04 12:29 | default | 103.0951 | μmol/L | 32.438 | °C | 1011 | hPa | Humid | 35 | 0 | 0 | 26.843 | 198213.3278 | 351885.7996 | 45.5 | 94
813062 | 2018-04-21 16:47 | 13.8831 | Oxy7 (PSt7-10) | 2018-04-04 12:29 | default | 103.0757 | μmol/L | 32.451 | °C | 1011 | hPa | Humid | 35 | 0 | 0 | 26.84 | 198210.9371 | 351859.0208 | 45.5 | 94
813066 | 2018-04-21 16:47 | 13.8991 | Oxy7 (PSt7-10) | 2018-04-04 12:29 | default | 103.015 | μmol/L | 32.4543 | °C | 1011 | hPa | Humid | 35 | 0 | 0 | 26.846 | 198220.1025 | 351881.3809 | 45.5 | 94
813076 | 2018-04-21 16:47 | 13.9158 | Oxy7 (PSt7-10) | 2018-04-04 12:29 | default | 102.9915 | μmol/L | 32.4636 | °C | 1011 | hPa | Humid | 35 | 0 | 0 | 26.845 | 198232.9209 | 351885.6481 | 45.5 | 94
813085 | 2018-04-21 16:47 | 13.9329 | Oxy7 (PSt7-10) | 2018-04-04 12:29 | default | 102.9967 | μmol/L | 32.4596 | °C | 1011 | hPa | Humid | 35 | 0 | 0 | 26.846 | 198234.8097 | 351874.4505 | 45.5 | 94
813098 | 2018-04-21 16:47 | 13.9492 | Oxy7 (PSt7-10) | 2018-04-04 12:29 | default | 103.0005 | μmol/L | 32.4488 | °C | 1011 | hPa | Humid | 35 | 0 | 0 | 26.85 | 198248.932 | 351876.3542 | 45.5 | 94
813113 | 2018-04-21 16:47 | 13.9663 | Oxy7 (PSt7-10) | 2018-04-04 12:29 | default | 102.9794 | μmol/L | 32.4575 | °C | 1011 | hPa | Humid | 35 | 0 | 0 | 26.849 | 198244.7047 | 351884.6179 | 45.5 | 94
813118 | 2018-04-21 16:47 | 13.9832 | Oxy7 (PSt7-10) | 2018-04-04 12:29 | default | 102.9768 | μmol/L | 32.4582 | °C | 1011 | hPa | Humid | 35 | 0 | 0 | 26.849 | 198252.5943 | 351886.2039 | 45.5 | 94
813125 | 2018-04-21 16:47 | 13.9998 | Oxy7 (PSt7-10) | 2018-04-04 12:29 | default | 102.9859 | μmol/L | 32.4555 | °C | 1011 | hPa | Humid | 35 | 0 | 0 | 26.849 | 198258.2464 | 351878.0985 | 45.5 | 94
813138 | 2018-04-21 16:47 | 14.0161 | Oxy7 (PSt7-10) | 2018-04-04 12:29 | default | 102.9738 | μmol/L | 32.4567 | °C | 1011 | hPa | Humid | 35 | 0 | 0 | 26.85 | 198270.5334 | 351880.6642 | 45.5 | 94
813145 | 2018-04-21 16:47 | 14.0337 | Oxy7 (PSt7-10) | 2018-04-04 12:29 | default | 102.9483 | μmol/L | 32.4681 | °C | 1012 | hPa | Humid | 35 | 0 | 0 | 26.849 | 198282.6077 | 351889.984 | 45.5 | 94
813156 | 2018-04-21 16:47 | 14.0496 | Oxy7 (PSt7-10) | 2018-04-04 12:29 | default | 102.9283 | μmol/L | 32.4603 | °C | 1011 | hPa | Humid | 35 | 0 | 0 | 26.854 | 198286.5469 | 351881.3554 | 45.5 | 94
813167 | 2018-04-21 16:47 | 14.0661 | Oxy7 (PSt7-10) | 2018-04-04 12:29 | default | 102.9038 | μmol/L | 32.47 | °C | 1011 | hPa | Humid | 35 | 0 | 0 | 26.853 | 198299.4189 | 351896.4181 | 45.5 | 94
813181 | 2018-04-21 16:47 | 14.0841 | Oxy7 (PSt7-10) | 2018-04-04 12:29 | default | 102.9268 | μmol/L | 32.4559 | °C | 1011 | hPa | Humid | 35 | 0 | 0 | 26.856 | 198311.7421 | 351891.7654 | 45.5 | 94
813193 | 2018-04-21 16:47 | 14.0994 | Oxy7 (PSt7-10) | 2018-04-04 12:29 | default | 102.974 | μmol/L | 32.4493 | °C | 1011 | hPa | Humid | 35 | 0 | 0 | 26.853 | 198312.6451 | 351884.0053 | 45.5 | 94
813198 | 2018-04-21 16:47 | 14.1163 | Oxy7 (PSt7-10) | 2018-04-04 12:29 | default | 103.0065 | μmol/L | 32.4349 | °C | 1011 | hPa | Humid | 35 | 0 | 0 | 26.855 | 198328.0591 | 351897.4497 | 45.5 | 94
813205 | 2018-04-21 16:47 | 14.1332 | Oxy7 (PSt7-10) | 2018-04-04 12:29 | default | 103.0007 | μmol/L | 32.4341 | °C | 1011 | hPa | Humid | 35 | 0 | 0 | 26.856 | 198317.3772 | 351874.8692 | 45.5 | 94
813223 | 2018-04-21 16:47 | 14.1505 | Oxy7 (PSt7-10) | 2018-04-04 12:29 | default | 102.9563 | μmol/L | 32.4472 | °C | 1011 | hPa | Humid | 35 | 0 | 0 | 26.856 | 198333.1188 | 351876.285 | 45.5 | 94
813226 | 2018-04-21 16:47 | 14.1665 | Oxy7 (PSt7-10) | 2018-04-04 12:29 | default | 102.9181 | μmol/L | 32.456 | °C | 1011 | hPa | Humid | 35 | 0 | 0 | 26.857 | 198336.8341 | 351869.5472 | 45.5 | 94
813243 | 2018-04-21 16:47 | 14.1825 | Oxy7 (PSt7-10) | 2018-04-04 12:29 | default | 102.9243 | μmol/L | 32.4445 | °C | 1011 | hPa | Humid | 35 | 0 | 0 | 26.861 | 198341.9895 | 351879.8951 | 45.5 | 94
813246 | 2018-04-21 16:47 | 14.2 | Oxy7 (PSt7-10) | 2018-04-04 12:29 | default | 102.945 | μmol/L | 32.4433 | °C | 1011 | hPa | Humid | 35 | 0 | 0 | 26.859 | 198351.9247 | 351890.2344 | 45.5 | 94
813263 | 2018-04-21 16:47 | 14.2166 | Oxy7 (PSt7-10) | 2018-04-04 12:29 | default | 102.9062 | μmol/L | 32.4513 | °C | 1012 | hPa | Humid | 35 | 0 | 0 | 26.861 | 198353.2417 | 351877.4706 | 45.5 | 94
813271 | 2018-04-21 16:47 | 14.233 | Oxy7 (PSt7-10) | 2018-04-04 12:29 | default | 102.8756 | μmol/L | 32.4579 | °C | 1012 | hPa | Humid | 35 | 0 | 0 | 26.862 | 198356.5736 | 351865.9745 | 45.5 | 94
813279 | 2018-04-21 16:47 | 14.2506 | Oxy7 (PSt7-10) | 2018-04-04 12:29 | default | 102.7944 | μmol/L | 32.4706 | °C | 1011 | hPa | Humid | 35 | 0 | 0 | 26.866 | 198367.1584 | 351891.5842 | 45.5 | 94
813294 | 2018-04-21 16:47 | 14.2665 | Oxy7 (PSt7-10) | 2018-04-04 12:29 | default | 102.8528 | μmol/L | 32.451 | °C | 1011 | hPa | Humid | 35 | 0 | 0 | 26.867 | 198373.7888 | 351885.3487 | 45.5 | 94
813299 | 2018-04-21 16:47 | 14.2825 | Oxy7 (PSt7-10) | 2018-04-04 12:29 | default | 102.8434 | μmol/L | 32.4537 | °C | 1011 | hPa | Humid | 35 | 0 | 0 | 26.867 | 198390.79 | 351877.9562 | 45.5 | 94
813309 | 2018-04-21 16:47 | 14.2994 | Oxy7 (PSt7-10) | 2018-04-04 12:29 | default | 102.8039 | μmol/L | 32.4645 | °C | 1012 | hPa | Humid | 35 | 0 | 0 | 26.868 | 198400.1456 | 351887.4899 | 45.5 | 94
813320 | 2018-04-21 16:47 | 14.3163 | Oxy7 (PSt7-10) | 2018-04-04 12:29 | default | 102.8228 | μmol/L | 32.4638 | °C | 1012 | hPa | Humid | 35 | 0 | 0 | 26.866 | 198413.9539 | 351903.6394 | 45.5 | 94
813329 | 2018-04-21 16:47 | 14.334 | Oxy7 (PSt7-10) | 2018-04-04 12:29 | default | 102.8306 | μmol/L | 32.4575 | °C | 1011 | hPa | Humid | 35 | 0 | 0 | 26.867 | 198413.009 | 351896.5108 | 45.5 | 94
813338 | 2018-04-21 16:47 | 14.3498 | Oxy7 (PSt7-10) | 2018-04-04 12:29 | default | 102.8081 | μmol/L | 32.4569 | °C | 1011 | hPa | Humid | 35 | 0 | 0 | 26.87 | 198412.3887 | 351873.4983 | 45.5 | 94
813350 | 2018-04-21 16:47 | 14.3657 | Oxy7 (PSt7-10) | 2018-04-04 12:29 | default | 102.8352 | μmol/L | 32.4464 | °C | 1011 | hPa | Humid | 35 | 0 | 0 | 26.871 | 198429.6255 | 351879.1273 | 45.5 | 94
813361 | 2018-04-21 16:47 | 14.3831 | Oxy7 (PSt7-10) | 2018-04-04 12:29 | default | 102.7839 | μmol/L | 32.4567 | °C | 1011 | hPa | Humid | 35 | 0 | 0 | 26.873 | 198431.0844 | 351875.565 | 45.5 | 94
813370 | 2018-04-21 16:48 | 14.4005 | Oxy7 (PSt7-10) | 2018-04-04 12:29 | default | 102.7976 | μmol/L | 32.4478 | °C | 1011 | hPa | Humid | 35 | 0 | 0 | 26.875 | 198436.1848 | 351883.4309 | 45.5 | 94
813384 | 2018-04-21 16:48 | 14.4163 | Oxy7 (PSt7-10) | 2018-04-04 12:29 | default | 102.8027 | μmol/L | 32.4487 | °C | 1011 | hPa | Humid | 35 | 0 | 0 | 26.874 | 198436.7399 | 351884.2209 | 45.5 | 94
813387 | 2018-04-21 16:48 | 14.4345 | Oxy7 (PSt7-10) | 2018-04-04 12:29 | default | 102.7654 | μmol/L | 32.4549 | °C | 1011 | hPa | Humid | 35 | 0 | 0 | 26.876 | 198451.4926 | 351888.0367 | 45.5 | 94
813402 | 2018-04-21 16:48 | 14.4504 | Oxy7 (PSt7-10) | 2018-04-04 12:29 | default | 102.7573 | μmol/L | 32.4515 | °C | 1012 | hPa | Humid | 35 | 0 | 0 | 26.879 | 198461.0965 | 351876.6038 | 45.5 | 94
813405 | 2018-04-21 16:48 | 14.4678 | Oxy7 (PSt7-10) | 2018-04-04 12:29 | default | 102.8122 | μmol/L | 32.4386 | °C | 1011 | hPa | Humid | 35 | 0 | 0 | 26.877 | 198471.6964 | 351884.6707 | 45.5 | 94
813423 | 2018-04-21 16:48 | 14.4827 | Oxy7 (PSt7-10) | 2018-04-04 12:29 | default | 102.7618 | μmol/L | 32.4486 | °C | 1011 | hPa | Humid | 35 | 0 | 0 | 26.879 | 198457.6025 | 351870.3096 | 45.5 | 94
813434 | 2018-04-21 16:48 | 14.5 | Oxy7 (PSt7-10) | 2018-04-04 12:29 | default | 102.8008 | μmol/L | 32.4411 | °C | 1012 | hPa | Humid | 35 | 0 | 0 | 26.878 | 198469.9913 | 351876.8419 | 45.5 | 94
813436 | 2018-04-21 16:48 | 14.5159 | Oxy7 (PSt7-10) | 2018-04-04 12:29 | default | 102.744 | μmol/L | 32.449 | °C | 1011 | hPa | Humid | 35 | 0 | 0 | 26.881 | 198474.8245 | 351870.7503 | 45.5 | 94
813450 | 2018-04-21 16:48 | 14.5327 | Oxy7 (PSt7-10) | 2018-04-04 12:29 | default | 102.7491 | μmol/L | 32.45 | °C | 1011 | hPa | Humid | 35 | 0 | 0 | 26.88 | 198492.3622 | 351894.2804 | 45.5 | 94
813464 | 2018-04-21 16:48 | 14.5494 | Oxy7 (PSt7-10) | 2018-04-04 12:29 | default | 102.7557 | μmol/L | 32.4407 | °C | 1011 | hPa | Humid | 35 | 0 | 0 | 26.883 | 198491.1943 | 351868.5287 | 45.5 | 94
813473 | 2018-04-21 16:48 | 14.5661 | Oxy7 (PSt7-10) | 2018-04-04 12:29 | default | 102.7046 | μmol/L | 32.451 | °C | 1011 | hPa | Humid | 35 | 0 | 0 | 26.885 | 198505.6972 | 351876.9864 | 45.5 | 94
813484 | 2018-04-21 16:48 | 14.5832 | Oxy7 (PSt7-10) | 2018-04-04 12:29 | default | 102.7224 | μmol/L | 32.4481 | °C | 1011 | hPa | Humid | 35 | 0 | 0 | 26.884 | 198517.8181 | 351877.9395 | 45.5 | 94
813487 | 2018-04-21 16:48 | 14.6007 | Oxy7 (PSt7-10) | 2018-04-04 12:29 | default | 102.697 | μmol/L | 32.4581 | °C | 1011 | hPa | Humid | 35 | 0 | 0 | 26.883 | 198545.9171 | 351891.3823 | 45.5 | 94
813500 | 2018-04-21 16:48 | 14.616 | Oxy7 (PSt7-10) | 2018-04-04 12:29 | default | 102.6829 | μmol/L | 32.4525 | °C | 1011 | hPa | Humid | 35 | 0 | 0 | 26.887 | 198509.0322 | 351843.3167 | 45.5 | 94
813509 | 2018-04-21 16:48 | 14.6326 | Oxy7 (PSt7-10) | 2018-04-04 12:29 | default | 102.64 | μmol/L | 32.4603 | °C | 1011 | hPa | Humid | 35 | 0 | 0 | 26.889 | 198522.6358 | 351868.1245 | 45.5 | 94
813524 | 2018-04-21 16:48 | 14.6495 | Oxy7 (PSt7-10) | 2018-04-04 12:29 | default | 102.6972 | μmol/L | 32.4434 | °C | 1011 | hPa | Humid | 35 | 0 | 0 | 26.889 | 198540.7755 | 351867.4852 | 45.5 | 94
813529 | 2018-04-21 16:48 | 14.6682 | Oxy7 (PSt7-10) | 2018-04-04 12:29 | default | 102.6809 | μmol/L | 32.4409 | °C | 1011 | hPa | Humid | 35 | 0 | 0 | 26.892 | 198555.4262 | 351880.9685 | 45.5 | 94
813544 | 2018-04-21 16:48 | 14.6833 | Oxy7 (PSt7-10) | 2018-04-04 12:29 | default | 102.7001 | μmol/L | 32.4426 | °C | 1011 | hPa | Humid | 35 | 0 | 0 | 26.889 | 198551.0359 | 351868.2413 | 45.5 | 94
813548 | 2018-04-21 16:48 | 14.6993 | Oxy7 (PSt7-10) | 2018-04-04 12:29 | default | 102.6652 | μmol/L | 32.4456 | °C | 1011 | hPa | Humid | 35 | 0 | 0 | 26.892 | 198547.0347 | 351859.1344 | 45.5 | 94
813563 | 2018-04-21 16:48 | 14.7161 | Oxy7 (PSt7-10) | 2018-04-04 12:29 | default | 102.6556 | μmol/L | 32.4533 | °C | 1011 | hPa | Humid | 35 | 0 | 0 | 26.89 | 198570.6117 | 351879.0663 | 45.5 | 94
813572 | 2018-04-21 16:48 | 14.7326 | Oxy7 (PSt7-10) | 2018-04-04 12:29 | default | 102.7286 | μmol/L | 32.4284 | °C | 1012 | hPa | Humid | 35 | 0 | 0 | 26.892 | 198570.021 | 351879.8012 | 45.5 | 94
813580 | 2018-04-21 16:48 | 14.7496 | Oxy7 (PSt7-10) | 2018-04-04 12:29 | default | 102.6479 | μmol/L | 32.4507 | °C | 1011 | hPa | Humid | 35 | 0 | 0 | 26.892 | 198573.48 | 351869.3737 | 45.5 | 94
813585 | 2018-04-21 16:48 | 14.766 | Oxy7 (PSt7-10) | 2018-04-04 12:29 | default | 102.6277 | μmol/L | 32.4533 | °C | 1012 | hPa | Humid | 35 | 0 | 0 | 26.894 | 198583.5687 | 351872.2967 | 45.5 | 94
813598 | 2018-04-21 16:48 | 14.7829 | Oxy7 (PSt7-10) | 2018-04-04 12:29 | default | 102.5979 | μmol/L | 32.4573 | °C | 1012 | hPa | Humid | 35 | 0 | 0 | 26.896 | 198583.6319 | 351877.2997 | 45.5 | 94
813607 | 2018-04-21 16:48 | 14.7995 | Oxy7 (PSt7-10) | 2018-04-04 12:29 | default | 102.6524 | μmol/L | 32.4411 | °C | 1012 | hPa | Humid | 35 | 0 | 0 | 26.896 | 198598.9556 | 351853.3932 | 45.5 | 94
813621 | 2018-04-21 16:48 | 14.8163 | Oxy7 (PSt7-10) | 2018-04-04 12:29 | default | 102.6607 | μmol/L | 32.4338 | °C | 1012 | hPa | Humid | 35 | 0 | 0 | 26.898 | 198603.5374 | 351877.2062 | 45.5 | 94
813627 | 2018-04-21 16:48 | 14.8331 | Oxy7 (PSt7-10) | 2018-04-04 12:29 | default | 102.6523 | μmol/L | 32.4348 | °C | 1011 | hPa | Humid | 35 | 0 | 0 | 26.898 | 198602.5403 | 351865.4933 | 45.5 | 94
813637 | 2018-04-21 16:48 | 14.8491 | Oxy7 (PSt7-10) | 2018-04-04 12:29 | default | 102.5856 | μmol/L | 32.4448 | °C | 1011 | hPa | Humid | 35 | 0 | 0 | 26.902 | 198608.45 | 351875.9697 | 45.5 | 94
813653 | 2018-04-21 16:48 | 14.8675 | Oxy7 (PSt7-10) | 2018-04-04 12:29 | default | 102.5385 | μmol/L | 32.4684 | °C | 1011 | hPa | Humid | 35 | 0 | 0 | 26.898 | 198622.9739 | 351887.8314 | 45.5 | 94
813658 | 2018-04-21 16:48 | 14.8825 | Oxy7 (PSt7-10) | 2018-04-04 12:29 | default | 102.5632 | μmol/L | 32.4627 | °C | 1012 | hPa | Humid | 35 | 0 | 0 | 26.898 | 198628.3158 | 351874.3334 | 45.5 | 94
813673 | 2018-04-21 16:48 | 14.8999 | Oxy7 (PSt7-10) | 2018-04-04 12:29 | default | 102.593 | μmol/L | 32.4441 | °C | 1012 | hPa | Humid | 35 | 0 | 0 | 26.902 | 198647.0035 | 351885.0769 | 45.5 | 94
813676 | 2018-04-21 16:48 | 14.9161 | Oxy7 (PSt7-10) | 2018-04-04 12:29 | default | 102.5349 | μmol/L | 32.454 | °C | 1012 | hPa | Humid | 35 | 0 | 0 | 26.905 | 198649.6325 | 351870.4984 | 45.5 | 94
813691 | 2018-04-21 16:48 | 14.9332 | Oxy7 (PSt7-10) | 2018-04-04 12:29 | default | 102.5798 | μmol/L | 32.4416 | °C | 1011 | hPa | Humid | 35 | 0 | 0 | 26.904 | 198653.8595 | 351872.3041 | 45.5 | 94
813704 | 2018-04-21 16:48 | 14.9491 | Oxy7 (PSt7-10) | 2018-04-04 12:29 | default | 102.5781 | μmol/L | 32.4373 | °C | 1011 | hPa | Humid | 35 | 0 | 0 | 26.906 | 198646.8963 | 351843.4092 | 45.5 | 94
813712 | 2018-04-21 16:48 | 14.9664 | Oxy7 (PSt7-10) | 2018-04-04 12:29 | default | 102.5944 | μmol/L | 32.4364 | °C | 1012 | hPa | Humid | 35 | 0 | 0 | 26.905 | 198650.6023 | 351878.6234 | 45.5 | 94
813721 | 2018-04-21 16:48 | 14.9828 | Oxy7 (PSt7-10) | 2018-04-04 12:29 | default | 102.5379 | μmol/L | 32.4394 | °C | 1011 | hPa | Humid | 35 | 0 | 0 | 26.91 | 198671.284 | 351860.2234 | 45.5 | 94
813732 | 2018-04-21 16:48 | 14.9998 | Oxy7 (PSt7-10) | 2018-04-04 12:29 | default | 102.5625 | μmol/L | 32.4395 | °C | 1011 | hPa | Humid | 35 | 0 | 0 | 26.907 | 198680.5801 | 351867.0065 | 45.5 | 94
813735 | 2018-04-21 16:48 | 15.0161 | Oxy7 (PSt7-10) | 2018-04-04 12:29 | default | 102.5276 | μmol/L | 32.4473 | °C | 1011 | hPa | Humid | 35 | 0 | 0 | 26.908 | 198686.9132 | 351870.5965 | 45.5 | 94
813745 | 2018-04-21 16:48 | 15.0331 | Oxy7 (PSt7-10) | 2018-04-04 12:29 | default | 102.533 | μmol/L | 32.4457 | °C | 1011 | hPa | Humid | 35 | 0 | 0 | 26.908 | 198694.1709 | 351876.7669 | 45.5 | 94
813759 | 2018-04-21 16:48 | 15.0493 | Oxy7 (PSt7-10) | 2018-04-04 12:29 | default | 102.4857 | μmol/L | 32.4491 | °C | 1012 | hPa | Humid | 35 | 0 | 0 | 26.913 | 198709.3028 | 351879.6485 | 45.5 | 94
813763 | 2018-04-21 16:48 | 15.0658 | Oxy7 (PSt7-10) | 2018-04-04 12:29 | default | 102.5344 | μmol/L | 32.4371 | °C | 1012 | hPa | Humid | 35 | 0 | 0 | 26.912 | 198699.8824 | 351866.9168 | 45.5 | 94
813773 | 2018-04-21 16:48 | 15.0824 | Oxy7 (PSt7-10) | 2018-04-04 12:29 | default | 102.557 | μmol/L | 32.428 | °C | 1012 | hPa | Humid | 35 | 0 | 0 | 26.913 | 198711.9562 | 351878.6918 | 45.5 | 94
813778 | 2018-04-21 16:48 | 15.0997 | Oxy7 (PSt7-10) | 2018-04-04 12:29 | default | 102.4645 | μmol/L | 32.4505 | °C | 1012 | hPa | Humid | 35 | 0 | 0 | 26.915 | 198730.5889 | 351876.3259 | 45.5 | 94
813785 | 2018-04-21 16:48 | 15.1157 | Oxy7 (PSt7-10) | 2018-04-04 12:29 | default | 102.5024 | μmol/L | 32.4378 | °C | 1011 | hPa | Humid | 35 | 0 | 0 | 26.915 | 198732.6019 | 351871.6872 | 45.5 | 94
813788 | 2018-04-21 16:48 | 15.1338 | Oxy7 (PSt7-10) | 2018-04-04 12:29 | default | 102.5053 | μmol/L | 32.4369 | °C | 1011 | hPa | Humid | 35 | 0 | 0 | 26.915 | 198738.7833 | 351875.3057 | 45.5 | 94
813798 | 2018-04-21 16:48 | 15.1495 | Oxy7 (PSt7-10) | 2018-04-04 12:29 | default | 102.4828 | μmol/L | 32.4427 | °C | 1012 | hPa | Humid | 35 | 0 | 0 | 26.916 | 198741.6369 | 351863.8357 | 45.5 | 94
813803 | 2018-04-21 16:48 | 15.1665 | Oxy7 (PSt7-10) | 2018-04-04 12:29 | default | 102.4685 | μmol/L | 32.4381 | °C | 1011 | hPa | Humid | 35 | 0 | 0 | 26.919 | 198742.3964 | 351875.3112 | 45.5 | 94
813805 | 2018-04-21 16:48 | 15.183 | Oxy7 (PSt7-10) | 2018-04-04 12:29 | default | 102.4197 | μmol/L | 32.4477 | °C | 1011 | hPa | Humid | 35 | 0 | 0 | 26.921 | 198753.1831 | 351883.1385 | 45.5 | 94
813809 | 2018-04-21 16:48 | 15.1992 | Oxy7 (PSt7-10) | 2018-04-04 12:29 | default | 102.4082 | μmol/L | 32.4462 | °C | 1011 | hPa | Humid | 35 | 0 | 0 | 26.923 | 198765.6471 | 351869.1984 | 45.5 | 94
813816 | 2018-04-21 16:48 | 15.216 | Oxy7 (PSt7-10) | 2018-04-04 12:29 | default | 102.4058 | μmol/L | 32.447 | °C | 1011 | hPa | Humid | 35 | 0 | 0 | 26.923 | 198792.6322 | 351874.8513 | 45.5 | 94