## Devices
Name | Type | Serial | FW-Version | Channels
SABD0001000008 | OXY-10 ST | SABD0001000008 | AAV1.0.0.11 | 10

## Sensors
Name | Analyte | Sensor ID | Sensor Type | Batch ID | Lot Nr | Created on
Oxy9 | O2 | 422460441 | PSt7-10 | 000000-000 | 0000-00 | 2018-04-04 12:44

## Oxygen Calibrations
Sensor | Calibration Date | Cal0 [°] | T0 | T0 Unit | Cal2nd [°] | T2nd | T2nd Unit | pATM | pATM Unit | O2Cal2nd | O2Cal2nd Unit | Environment | f1 | m | dKSV1 | dKSV2 | dPhi1 | dPhi2 | Is PreSens Calibration
Oxy9 (PSt7-10) | 2018-04-04 12:44 | 55.49 | 20 | °C | 21.86 | 20 | °C | 978 | hPa | 100 | %a.s. | Humid | 0.861 | 13.56 | 0.00035 | 0 | -0.02617 | 0 | FALSE

## Annotations
Date | Delta T [min] | Device | Channel | User | Annotation

## Info
Software Version | 2.1.0.443
Exported at | 2018-04-23 16:40

## SABD0001000008, Ch 1
Id | Date | Delta T [min] | Sensor | Calibration | User | Oxygen | Oxygen Unit | Temperature | Temperature Unit | Pressure | Pressure Unit | Mode | Salinity [pmil] | User Signal Intensity | Error | Phase [°] | Amplitude [µV] | Reference Amplitude [µV] | Signal LED Current | Reference LED Current | Battery [V]
813898 | 2018-04-23 10:18 | 0 | Oxy9 (PSt7-10) | 2018-04-04 12:44 | default | 169.2183 | μmol/L | 33.0337 | °C | 1012 | hPa | Humid | 35 | 0 | 0 | 20.571 | 139077.8809 | 274304.1549 | 34.3 | 55
813905 | 2018-04-23 10:18 | 0.011901 | Oxy9 (PSt7-10) | 2018-04-04 12:44 | default | 169.2127 | μmol/L | 33.0265 | °C | 1012 | hPa | Humid | 35 | 0 | 0 | 20.574 | 139042.5411 | 274244.6793 | 34.3 | 55
813914 | 2018-04-23 10:18 | 0.028668 | Oxy9 (PSt7-10) | 2018-04-04 12:44 | default | 169.2202 | μmol/L | 33.0252 | °C | 1012 | hPa | Humid | 35 | 0 | 0 | 20.574 | 139027.5745 | 274236.069 | 34.3 | 55
813926 | 2018-04-23 10:18 | 0.045753 | Oxy9 (PSt7-10) | 2018-04-04 12:44 | default | 169.1174 | μmol/L | 33.0408 | °C | 1012 | hPa | Humid | 35 | 0 | 0 | 20.575 | 139023.9354 | 274210.5703 | 34.3 | 55
813937 | 2018-04-23 10:18 | 0.064754 | Oxy9 (PSt7-10) | 2018-04-04 12:44 | default | 168.9631 | μmol/L | 33.0574 | °C | 1012 | hPa | Humid | 35 | 0 | 0 | 20.579 | 139018.4941 | 274203.7753 | 34.3 | 55
813944 | 2018-04-23 10:18 | 0.078638 | Oxy9 (PSt7-10) | 2018-04-04 12:44 | default | 169.146 | μmol/L | 33.0303 | °C | 1012 | hPa | Humid | 35 | 0 | 0 | 20.577 | 138998.8994 | 274168.2176 | 34.3 | 55
813952 | 2018-04-23 10:18 | 0.095039 | Oxy9 (PSt7-10) | 2018-04-04 12:44 | default | 169.0979 | μmol/L | 33.0416 | °C | 1012 | hPa | Humid | 35 | 0 | 0 | 20.576 | 139000.9584 | 274182.477 | 34.3 | 55
813967 | 2018-04-23 10:18 | 0.11191 | Oxy9 (PSt7-10) | 2018-04-04 12:44 | default | 169.1123 | μmol/L | 33.0363 | °C | 1012 | hPa | Humid | 35 | 0 | 0 | 20.577 | 138995.2387 | 274174.5327 | 34.3 | 55
813972 | 2018-04-23 10:18 | 0.12867 | Oxy9 (PSt7-10) | 2018-04-04 12:44 | default | 169.1487 | μmol/L | 33.0298 | °C | 1012 | hPa | Humid | 35 | 0 | 0 | 20.577 | 138991.7715 | 274168.749 | 34.3 | 55
813985 | 2018-04-23 10:18 | 0.14504 | Oxy9 (PSt7-10) | 2018-04-04 12:44 | default | 169.1548 | μmol/L | 33.0315 | °C | 1012 | hPa | Humid | 35 | 0 | 0 | 20.576 | 138978.7771 | 274157.7065 | 34.3 | 55
813997 | 2018-04-23 10:18 | 0.16233 | Oxy9 (PSt7-10) | 2018-04-04 12:44 | default | 169.1193 | μmol/L | 33.0378 | °C | 1012 | hPa | Humid | 35 | 0 | 0 | 20.576 | 138979.0978 | 274156.4979 | 34.3 | 55
814004 | 2018-04-23 10:18 | 0.17859 | Oxy9 (PSt7-10) | 2018-04-04 12:44 | default | 169.1075 | μmol/L | 33.0345 | °C | 1012 | hPa | Humid | 35 | 0 | 0 | 20.578 | 138968.9648 | 274151.5705 | 34.3 | 55
814011 | 2018-04-23 10:18 | 0.19564 | Oxy9 (PSt7-10) | 2018-04-04 12:44 | default | 168.976 | μmol/L | 33.0497 | °C | 1012 | hPa | Humid | 35 | 0 | 0 | 20.581 | 138976.8773 | 274154.8181 | 34.3 | 55
814026 | 2018-04-23 10:18 | 0.2122 | Oxy9 (PSt7-10) | 2018-04-04 12:44 | default | 169.0516 | μmol/L | 33.0498 | °C | 1012 | hPa | Humid | 35 | 0 | 0 | 20.576 | 138971.392 | 274143.962 | 34.3 | 55
814028 | 2018-04-23 10:18 | 0.2284 | Oxy9 (PSt7-10) | 2018-04-04 12:44 | default | 169.1276 | μmol/L | 33.0336 | °C | 1012 | hPa | Humid | 35 | 0 | 0 | 20.577 | 138956.4948 | 274151.5423 | 34.3 | 55
814040 | 2018-04-23 10:18 | 0.24555 | Oxy9 (PSt7-10) | 2018-04-04 12:44 | default | 169.2395 | μmol/L | 33.0164 | °C | 1012 | hPa | Humid | 35 | 0 | 0 | 20.576 | 138962.3069 | 274156.4554 | 34.3 | 55
814051 | 2018-04-23 10:18 | 0.26168 | Oxy9 (PSt7-10) | 2018-04-04 12:44 | default | 169.1214 | μmol/L | 33.0239 | °C | 1012 | hPa | Humid | 35 | 0 | 0 | 20.581 | 138946.129 | 274142.6258 | 34.3 | 55
814062 | 2018-04-23 10:18 | 0.27862 | Oxy9 (PSt7-10) | 2018-04-04 12:44 | default | 169.1299 | μmol/L | 33.0332 | °C | 1012 | hPa | Humid | 35 | 0 | 0 | 20.577 | 138937.3281 | 274143.528 | 34.3 | 55
814072 | 2018-04-23 10:18 | 0.29525 | Oxy9 (PSt7-10) | 2018-04-04 12:44 | default | 169.1615 | μmol/L | 33.0302 | °C | 1012 | hPa | Humid | 35 | 0 | 0 | 20.576 | 138934.4296 | 274149.3371 | 34.3 | 55
814083 | 2018-04-23 10:18 | 0.31167 | Oxy9 (PSt7-10) | 2018-04-04 12:44 | default | 169.1674 | μmol/L | 33.0292 | °C | 1012 | hPa | Humid | 35 | 0 | 0 | 20.576 | 138922.8848 | 274138.8937 | 34.3 | 55
814091 | 2018-04-23 10:18 | 0.32905 | Oxy9 (PSt7-10) | 2018-04-04 12:44 | default | 169.2225 | μmol/L | 33.0248 | °C | 1012 | hPa | Humid | 35 | 0 | 0 | 20.574 | 138917.416 | 274145.3175 | 34.3 | 55
814098 | 2018-04-23 10:18 | 0.34579 | Oxy9 (PSt7-10) | 2018-04-04 12:44 | default | 169.1158 | μmol/L | 33.0492 | °C | 1012 | hPa | Humid | 35 | 0 | 0 | 20.572 | 138909.2644 | 274119.9907 | 34.3 | 55
814109 | 2018-04-23 10:18 | 0.36304 | Oxy9 (PSt7-10) | 2018-04-04 12:44 | default | 169.1898 | μmol/L | 33.0387 | °C | 1012 | hPa | Humid | 35 | 0 | 0 | 20.571 | 138907.3158 | 274128.9373 | 34.3 | 55
814123 | 2018-04-23 10:18 | 0.37904 | Oxy9 (PSt7-10) | 2018-04-04 12:44 | default | 169.1923 | μmol/L | 33.0275 | °C | 1012 | hPa | Humid | 35 | 0 | 0 | 20.575 | 138894.8781 | 274121.6517 | 34.3 | 55
814135 | 2018-04-23 10:18 | 0.39537 | Oxy9 (PSt7-10) | 2018-04-04 12:44 | default | 169.1801 | μmol/L | 33.0324 | °C | 1012 | hPa | Humid | 35 | 0 | 0 | 20.574 | 138893.6919 | 274131.5931 | 34.3 | 55
814146 | 2018-04-23 10:18 | 0.41186 | Oxy9 (PSt7-10) | 2018-04-04 12:44 | default | 169.1897 | μmol/L | 33.0415 | °C | 1012 | hPa | Humid | 35 | 0 | 0 | 20.57 | 138882.5056 | 274126.5036 | 34.3 | 55
814154 | 2018-04-23 10:18 | 0.42902 | Oxy9 (PSt7-10) | 2018-04-04 12:44 | default | 169.0842 | μmol/L | 33.0467 | °C | 1012 | hPa | Humid | 35 | 0 | 0 | 20.575 | 138882.3277 | 274118.335 | 34.3 | 55
814159 | 2018-04-23 10:19 | 0.44536 | Oxy9 (PSt7-10) | 2018-04-04 12:44 | default | 169.2119 | μmol/L | 33.0294 | °C | 1012 | hPa | Humid | 35 | 0 | 0 | 20.573 | 138875.322 | 274101.113 | 34.3 | 55
814169 | 2018-04-23 10:19 | 0.46224 | Oxy9 (PSt7-10) | 2018-04-04 12:44 | default | 169.1737 | μmol/L | 33.0281 | °C | 1012 | hPa | Humid | 35 | 0 | 0 | 20.576 | 138871.0359 | 274104.2395 | 34.3 | 55
814182 | 2018-04-23 10:19 | 0.47898 | Oxy9 (PSt7-10) | 2018-04-04 12:44 | default | 169.1228 | μmol/L | 33.0426 | °C | 1012 | hPa | Humid | 35 | 0 | 0 | 20.574 | 138856.1004 | 274110.9856 | 34.3 | 55
814189 | 2018-04-23 10:19 | 0.49569 | Oxy9 (PSt7-10) | 2018-04-04 12:44 | default | 169.1503 | μmol/L | 33.0376 | °C | 1012 | hPa | Humid | 35 | 0 | 0 | 20.574 | 138855.6427 | 274106.6885 | 34.3 | 55
814198 | 2018-04-23 10:19 | 0.51229 | Oxy9 (PSt7-10) | 2018-04-04 12:44 | default | 169.138 | μmol/L | 33.0426 | °C | 1012 | hPa | Humid | 35 | 0 | 0 | 20.573 | 138849.7977 | 274105.7602 | 34.3 | 55
814211 | 2018-04-23 10:19 | 0.52898 | Oxy9 (PSt7-10) | 2018-04-04 12:44 | default | 169.2317 | μmol/L | 33.0259 | °C | 1012 | hPa | Humid | 35 | 0 | 0 | 20.573 | 138843.6961 | 274102.8241 | 34.3 | 55
814225 | 2018-04-23 10:19 | 0.54546 | Oxy9 (PSt7-10) | 2018-04-04 12:44 | default | 169.2033 | μmol/L | 33.0255 | °C | 1012 | hPa | Humid | 35 | 0 | 0 | 20.575 | 138836.3421 | 274105.4626 | 34.3 | 55
814232 | 2018-04-23 10:19 | 0.56236 | Oxy9 (PSt7-10) | 2018-04-04 12:44 | default | 169.2445 | μmol/L | 33.0263 | °C | 1012 | hPa | Humid | 35 | 0 | 0 | 20.572 | 138833.8943 | 274101.2891 | 34.3 | 55
814246 | 2018-04-23 10:19 | 0.57835 | Oxy9 (PSt7-10) | 2018-04-04 12:44 | default | 169.282 | μmol/L | 33.025 | °C | 1012 | hPa | Humid | 35 | 0 | 0 | 20.57 | 138826.2024 | 274103.8618 | 34.3 | 55
814256 | 2018-04-23 10:19 | 0.59507 | Oxy9 (PSt7-10) | 2018-04-04 12:44 | default | 169.2167 | μmol/L | 33.0367 | °C | 1012 | hPa | Humid | 35 | 0 | 0 | 20.57 | 138815.5685 | 274096.8837 | 34.3 | 55
814258 | 2018-04-23 10:19 | 0.61198 | Oxy9 (PSt7-10) | 2018-04-04 12:44 | default | 169.1829 | μmol/L | 33.0346 | °C | 1012 | hPa | Humid | 35 | 0 | 0 | 20.573 | 138820.9296 | 274100.2015 | 34.3 | 55
814271 | 2018-04-23 10:19 | 0.62837 | Oxy9 (PSt7-10) | 2018-04-04 12:44 | default | 169.1951 | μmol/L | 33.0297 | °C | 1012 | hPa | Humid | 35 | 0 | 0 | 20.574 | 138811.9944 | 274082.7673 | 34.3 | 55
814278 | 2018-04-23 10:19 | 0.6454 | Oxy9 (PSt7-10) | 2018-04-04 12:44 | default | 169.2115 | μmol/L | 33.0295 | °C | 1012 | hPa | Humid | 35 | 0 | 0 | 20.573 | 138800.7851 | 274078.5836 | 34.3 | 55
814289 | 2018-04-23 10:19 | 0.66174 | Oxy9 (PSt7-10) | 2018-04-04 12:44 | default | 169.1051 | μmol/L | 33.0565 | °C | 1012 | hPa | Humid | 35 | 0 | 0 | 20.57 | 138802.5011 | 274084.5168 | 34.3 | 55
814302 | 2018-04-23 10:19 | 0.6783 | Oxy9 (PSt7-10) | 2018-04-04 12:44 | default | 169.1188 | μmol/L | 33.0541 | °C | 1012 | hPa | Humid | 35 | 0 | 0 | 20.57 | 138804.8807 | 274090.2828 | 34.3 | 55
814312 | 2018-04-23 10:19 | 0.69544 | Oxy9 (PSt7-10) | 2018-04-04 12:44 | default | 169.2409 | μmol/L | 33.0324 | °C | 1012 | hPa | Humid | 35 | 0 | 0 | 20.57 | 138799.5491 | 274089.4111 | 34.3 | 55
814320 | 2018-04-23 10:19 | 0.71241 | Oxy9 (PSt7-10) | 2018-04-04 12:44 | default | 169.2332 | μmol/L | 33.031 | °C | 1012 | hPa | Humid | 35 | 0 | 0 | 20.571 | 138791.4016 | 274078.5787 | 34.3 | 55
814328 | 2018-04-23 10:19 | 0.72879 | Oxy9 (PSt7-10) | 2018-04-04 12:44 | default | 169.234 | μmol/L | 33.0336 | °C | 1012 | hPa | Humid | 35 | 0 | 0 | 20.57 | 138782.3513 | 274078.9826 | 34.3 | 55
814341 | 2018-04-23 10:19 | 0.74539 | Oxy9 (PSt7-10) | 2018-04-04 12:44 | default | 169.2192 | μmol/L | 33.0416 | °C | 1012 | hPa | Humid | 35 | 0 | 0 | 20.568 | 138782.794 | 274087.2333 | 34.3 | 55
814354 | 2018-04-23 10:19 | 0.76171 | Oxy9 (PSt7-10) | 2018-04-04 12:44 | default | 169.211 | μmol/L | 33.0404 | °C | 1012 | hPa | Humid | 35 | 0 | 0 | 20.569 | 138780.3773 | 274077.9343 | 34.3 | 55
814360 | 2018-04-23 10:19 | 0.77906 | Oxy9 (PSt7-10) | 2018-04-04 12:44 | default | 169.2507 | μmol/L | 33.0387 | °C | 1012 | hPa | Humid | 35 | 0 | 0 | 20.567 | 138774.3548 | 274071.8429 | 34.3 | 55
814375 | 2018-04-23 10:19 | 0.79499 | Oxy9 (PSt7-10) | 2018-04-04 12:44 | default | 169.2073 | μmol/L | 33.0383 | °C | 1012 | hPa | Humid | 35 | 0 | 0 | 20.57 | 138769.8604 | 274065.9227 | 34.3 | 55
814383 | 2018-04-23 10:19 | 0.81211 | Oxy9 (PSt7-10) | 2018-04-04 12:44 | default | 169.2866 | μmol/L | 33.0324 | °C | 1012 | hPa | Humid | 35 | 0 | 0 | 20.567 | 138766.5736 | 274063.1955 | 34.3 | 55
814388 | 2018-04-23 10:19 | 0.8284 | Oxy9 (PSt7-10) | 2018-04-04 12:44 | default | 169.1883 | μmol/L | 33.0471 | °C | 1012 | hPa | Humid | 35 | 0 | 0 | 20.568 | 138759.9098 | 274072.4053 | 34.3 | 55
814406 | 2018-04-23 10:19 | 0.8452 | Oxy9 (PSt7-10) | 2018-04-04 12:44 | default | 169.1999 | μmol/L | 33.045 | °C | 1012 | hPa | Humid | 35 | 0 | 0 | 20.568 | 138760.5527 | 274065.2211 | 34.3 | 55
814410 | 2018-04-23 10:19 | 0.86221 | Oxy9 (PSt7-10) | 2018-04-04 12:44 | default | 169.1621 | μmol/L | 33.0491 | °C | 1012 | hPa | Humid | 35 | 0 | 0 | 20.569 | 138757.4874 | 274058.5191 | 34.3 | 55
814424 | 2018-04-23 10:19 | 0.87873 | Oxy9 (PSt7-10) | 2018-04-04 12:44 | default | 169.2827 | μmol/L | 33.0276 | °C | 1012 | hPa | Humid | 35 | 0 | 0 | 20.569 | 138760.8233 | 274059.0078 | 34.3 | 55
814429 | 2018-04-23 10:19 | 0.89545 | Oxy9 (PSt7-10) | 2018-04-04 12:44 | default | 169.282 | μmol/L | 33.0386 | °C | 1012 | hPa | Humid | 35 | 0 | 0 | 20.565 | 138748.4738 | 274060.9253 | 34.3 | 55
814441 | 2018-04-23 10:19 | 0.91183 | Oxy9 (PSt7-10) | 2018-04-04 12:44 | default | 169.2656 | μmol/L | 33.0361 | °C | 1012 | hPa | Humid | 35 | 0 | 0 | 20.567 | 138743.4998 | 274051.9794 | 34.3 | 55
814453 | 2018-04-23 10:19 | 0.92835 | Oxy9 (PSt7-10) | 2018-04-04 12:44 | default | 169.2624 | μmol/L | 33.0285 | °C | 1012 | hPa | Humid | 35 | 0 | 0 | 20.57 | 138751.3266 | 274052.2485 | 34.3 | 55
814462 | 2018-04-23 10:19 | 0.94552 | Oxy9 (PSt7-10) | 2018-04-04 12:44 | default | 169.2775 | μmol/L | 33.0259 | °C | 1012 | hPa | Humid | 35 | 0 | 0 | 20.57 | 138748.0326 | 274054.3815 | 34.3 | 55
814472 | 2018-04-23 10:19 | 0.96167 | Oxy9 (PSt7-10) | 2018-04-04 12:44 | default | 169.2722 | μmol/L | 33.0241 | °C | 1012 | hPa | Humid | 35 | 0 | 0 | 20.571 | 138743.7994 | 274050.067 | 34.3 | 55
814485 | 2018-04-23 10:19 | 0.97942 | Oxy9 (PSt7-10) | 2018-04-04 12:44 | default | 169.2776 | μmol/L | 33.0312 | °C | 1012 | hPa | Humid | 35 | 0 | 0 | 20.568 | 138733.6312 | 274060.729 | 34.3 | 55
814493 | 2018-04-23 10:19 | 0.995 | Oxy9 (PSt7-10) | 2018-04-04 12:44 | default | 169.2446 | μmol/L | 33.0452 | °C | 1012 | hPa | Humid | 35 | 0 | 0 | 20.565 | 138729.0873 | 274047.9159 | 34.3 | 55
814498 | 2018-04-23 10:19 | 1.0117 | Oxy9 (PSt7-10) | 2018-04-04 12:44 | default | 169.215 | μmol/L | 33.0451 | °C | 1012 | hPa | Humid | 35 | 0 | 0 | 20.567 | 138728.6821 | 274034.2938 | 34.3 | 55
814516 | 2018-04-23 10:19 | 1.0289 | Oxy9 (PSt7-10) | 2018-04-04 12:44 | default | 169.2532 | μmol/L | 33.0356 | °C | 1012 | hPa | Humid | 35 | 0 | 0 | 20.568 | 138718.3572 | 274041.2775 | 34.3 | 55
814521 | 2018-04-23 10:19 | 1.0457 | Oxy9 (PSt7-10) | 2018-04-04 12:44 | default | 169.3092 | μmol/L | 33.0392 | °C | 1012 | hPa | Humid | 35 | 0 | 0 | 20.563 | 138714.1008 | 274039.8568 | 34.3 | 55
814528 | 2018-04-23 10:19 | 1.0619 | Oxy9 (PSt7-10) | 2018-04-04 12:44 | default | 169.1994 | μmol/L | 33.0451 | °C | 1012 | hPa | Humid | 35 | 0 | 0 | 20.568 | 138712.566 | 274031.4144 | 34.3 | 55
814541 | 2018-04-23 10:19 | 1.0785 | Oxy9 (PSt7-10) | 2018-04-04 12:44 | default | 169.1438 | μmol/L | 33.0496 | °C | 1012 | hPa | Humid | 35 | 0 | 0 | 20.57 | 138711.3209 | 274041.0503 | 34.3 | 55
814552 | 2018-04-23 10:19 | 1.0955 | Oxy9 (PSt7-10) | 2018-04-04 12:44 | default | 169.2659 | μmol/L | 33.0306 | °C | 1012 | hPa | Humid | 35 | 0 | 0 | 20.569 | 138710.6778 | 274042.1803 | 34.3 | 55
814560 | 2018-04-23 10:19 | 1.1129 | Oxy9 (PSt7-10) | 2018-04-04 12:44 | default | 169.3051 | μmol/L | 33.0345 | °C | 1012 | hPa | Humid | 35 | 0 | 0 | 20.565 | 138702.9444 | 274034.7058 | 34.3 | 55
814570 | 2018-04-23 10:19 | 1.1288 | Oxy9 (PSt7-10) | 2018-04-04 12:44 | default | 169.2583 | μmol/L | 33.0401 | °C | 1012 | hPa | Humid | 35 | 0 | 0 | 20.566 | 138690.9508 | 274024.9902 | 34.3 | 55
814584 | 2018-04-23 10:19 | 1.1469 | Oxy9 (PSt7-10) | 2018-04-04 12:44 | default | 169.2289 | μmol/L | 33.0399 | °C | 1012 | hPa | Humid | 35 | 0 | 0 | 20.568 | 138700.7354 | 274022.9089 | 34.3 | 55
814595 | 2018-04-23 10:19 | 1.1624 | Oxy9 (PSt7-10) | 2018-04-04 12:44 | default | 169.2258 | μmol/L | 33.0432 | °C | 1012 | hPa | Humid | 35 | 0 | 0 | 20.567 | 138693.071 | 274022.1355 | 34.3 | 55
814601 | 2018-04-23 10:19 | 1.1783 | Oxy9 (PSt7-10) | 2018-04-04 12:44 | default | 169.2189 | μmol/L | 33.039 | °C | 1012 | hPa | Humid | 35 | 0 | 0 | 20.569 | 138682.5429 | 274014.5496 | 34.3 | 55
814608 | 2018-04-23 10:19 | 1.1957 | Oxy9 (PSt7-10) | 2018-04-04 12:44 | default | 169.3441 | μmol/L | 33.0302 | °C | 1012 | hPa | Humid | 35 | 0 | 0 | 20.564 | 138681.3876 | 274019.0533 | 34.3 | 55
814619 | 2018-04-23 10:19 | 1.2117 | Oxy9 (PSt7-10) | 2018-04-04 12:44 | default | 169.273 | μmol/L | 33.0402 | °C | 1012 | hPa | Humid | 35 | 0 | 0 | 20.565 | 138683.7122 | 274021.2538 | 34.3 | 55
814634 | 2018-04-23 10:19 | 1.2286 | Oxy9 (PSt7-10) | 2018-04-04 12:44 | default | 169.2545 | μmol/L | 33.0435 | °C | 1012 | hPa | Humid | 35 | 0 | 0 | 20.565 | 138677.0693 | 274022.0022 | 34.3 | 55
814642 | 2018-04-23 10:19 | 1.2452 | Oxy9 (PSt7-10) | 2018-04-04 12:44 | default | 169.2914 | μmol/L | 33.0396 | °C | 1012 | hPa | Humid | 35 | 0 | 0 | 20.564 | 138672.0613 | 274016.1069 | 34.3 | 55
814652 | 2018-04-23 10:19 | 1.2619 | Oxy9 (PSt7-10) | 2018-04-04 12:44 | default | 169.2767 | μmol/L | 33.0341 | °C | 1012 | hPa | Humid | 35 | 0 | 0 | 20.567 | 138676.1963 | 274020.102 | 34.3 | 55
814658 | 2018-04-23 10:19 | 1.2785 | Oxy9 (PSt7-10) | 2018-04-04 12:44 | default | 169.3979 | μmol/L | 33.0234 | °C | 1012 | hPa | Humid | 35 | 0 | 0 | 20.563 | 138674.3853 | 274017.6859 | 34.3 | 55
814674 | 2018-04-23 10:19 | 1.295 | Oxy9 (PSt7-10) | 2018-04-04 12:44 | default | 169.3019 | μmol/L | 33.0404 | °C | 1012 | hPa | Humid | 35 | 0 | 0 | 20.563 | 138666.6298 | 274011.4904 | 34.3 | 55
814680 | 2018-04-23 10:19 | 1.3127 | Oxy9 (PSt7-10) | 2018-04-04 12:44 | default | 169.2962 | μmol/L | 33.0361 | °C | 1012 | hPa | Humid | 35 | 0 | 0 | 20.565 | 138662.9723 | 274011.8304 | 34.3 | 55
814689 | 2018-04-23 10:19 | 1.3285 | Oxy9 (PSt7-10) | 2018-04-04 12:44 | default | 169.2923 | μmol/L | 33.0367 | °C | 1012 | hPa | Humid | 35 | 0 | 0 | 20.565 | 138658.5314 | 274018.8771 | 34.3 | 55
814704 | 2018-04-23 10:19 | 1.3455 | Oxy9 (PSt7-10) | 2018-04-04 12:44 | default | 169.2274 | μmol/L | 33.0375 | °C | 1012 | hPa | Humid | 35 | 0 | 0 | 20.569 | 138666.9004 | 274019.563 | 34.3 | 55
814717 | 2018-04-23 10:19 | 1.363 | Oxy9 (PSt7-10) | 2018-04-04 12:44 | default | 169.2696 | μmol/L | 33.0435 | °C | 1012 | hPa | Humid | 35 | 0 | 0 | 20.564 | 138661.2075 | 274018.8152 | 34.3 | 55
814724 | 2018-04-23 10:19 | 1.3807 | Oxy9 (PSt7-10) | 2018-04-04 12:44 | default | 169.2748 | μmol/L | 33.0398 | °C | 1012 | hPa | Humid | 35 | 0 | 0 | 20.565 | 138655.9466 | 274013.004 | 34.3 | 55
814728 | 2018-04-23 10:19 | 1.3953 | Oxy9 (PSt7-10) | 2018-04-04 12:44 | default | 169.3329 | μmol/L | 33.0295 | °C | 1012 | hPa | Humid | 35 | 0 | 0 | 20.565 | 138654.134 | 273998.3743 | 34.3 | 55
814745 | 2018-04-23 10:19 | 1.4124 | Oxy9 (PSt7-10) | 2018-04-04 12:44 | default | 169.3089 | μmol/L | 33.0365 | °C | 1012 | hPa | Humid | 35 | 0 | 0 | 20.564 | 138651.3609 | 274013.7405 | 34.3 | 55
814756 | 2018-04-23 10:19 | 1.4289 | Oxy9 (PSt7-10) | 2018-04-04 12:44 | default | 169.2461 | μmol/L | 33.045 | °C | 1012 | hPa | Humid | 35 | 0 | 0 | 20.565 | 138644.4976 | 274017.7981 | 34.3 | 55
814761 | 2018-04-23 10:20 | 1.4454 | Oxy9 (PSt7-10) | 2018-04-04 12:44 | default | 169.3485 | μmol/L | 33.0322 | °C | 1012 | hPa | Humid | 35 | 0 | 0 | 20.563 | 138642.6803 | 274004.0078 | 34.3 | 55
814768 | 2018-04-23 10:20 | 1.4624 | Oxy9 (PSt7-10) | 2018-04-04 12:44 | default | 169.3026 | μmol/L | 33.043 | °C | 1012 | hPa | Humid | 35 | 0 | 0 | 20.562 | 138636.3404 | 274006.0485 | 34.3 | 55
814780 | 2018-04-23 10:20 | 1.4784 | Oxy9 (PSt7-10) | 2018-04-04 12:44 | default | 169.2439 | μmol/L | 33.0454 | °C | 1012 | hPa | Humid | 35 | 0 | 0 | 20.565 | 138637.68 | 273993.8205 | 34.3 | 55
814792 | 2018-04-23 10:20 | 1.4964 | Oxy9 (PSt7-10) | 2018-04-04 12:44 | default | 169.3273 | μmol/L | 33.0413 | °C | 1012 | hPa | Humid | 35 | 0 | 0 | 20.561 | 138639.3343 | 274005.8894 | 34.3 | 55
814804 | 2018-04-23 10:20 | 1.5123 | Oxy9 (PSt7-10) | 2018-04-04 12:44 | default | 169.2708 | μmol/L | 33.0433 | °C | 1012 | hPa | Humid | 35 | 0 | 0 | 20.564 | 138639.7609 | 273993.854 | 34.3 | 55
814812 | 2018-04-23 10:20 | 1.5289 | Oxy9 (PSt7-10) | 2018-04-04 12:44 | default | 169.3056 | μmol/L | 33.0398 | °C | 1012 | hPa | Humid | 35 | 0 | 0 | 20.563 | 138411.929 | 273996.1017 | 34.3 | 55
814822 | 2018-04-23 10:20 | 1.5458 | Oxy9 (PSt7-10) | 2018-04-04 12:44 | default | 169.3283 | μmol/L | 33.033 | °C | 1012 | hPa | Humid | 35 | 0 | 0 | 20.564 | 138505.7084 | 273998.7745 | 34.3 | 55
814831 | 2018-04-23 10:20 | 1.5623 | Oxy9 (PSt7-10) | 2018-04-04 12:44 | default | 169.3038 | μmol/L | 33.0374 | °C | 1012 | hPa | Humid | 35 | 0 | 0 | 20.564 | 138607.0511 | 273993.9917 | 34.3 | 55
814842 | 2018-04-23 10:20 | 1.579 | Oxy9 (PSt7-10) | 2018-04-04 12:44 | default | 169.349 | μmol/L | 33.0294 | °C | 1012 | hPa | Humid | 35 | 0 | 0 | 20.564 | 138550.0954 | 273996.7737 | 34.3 | 55
814851 | 2018-04-23 10:20 | 1.595 | Oxy9 (PSt7-10) | 2018-04-04 12:44 | default | 169.4301 | μmol/L | 33.015 | °C | 1012 | hPa | Humid | 35 | 0 | 0 | 20.564 | 138540.6152 | 273987.0956 | 34.3 | 55
814860 | 2018-04-23 10:20 | 1.6124 | Oxy9 (PSt7-10) | 2018-04-04 12:44 | default | 169.4314 | μmol/L | 33.0201 | °C | 1012 | hPa | Humid | 35 | 0 | 0 | 20.562 | 138542.0423 | 273984.0989 | 34.3 | 55
814869 | 2018-04-23 10:20 | 1.6288 | Oxy9 (PSt7-10) | 2018-04-04 12:44 | default | 169.2691 | μmol/L | 33.0382 | °C | 1012 | hPa | Humid | 35 | 0 | 0 | 20.566 | 138537.0841 | 273988.3617 | 34.3 | 55
814886 | 2018-04-23 10:20 | 1.647 | Oxy9 (PSt7-10) | 2018-04-04 12:44 | default | 169.3068 | μmol/L | 33.0369 | °C | 1012 | hPa | Humid | 35 | 0 | 0 | 20.564 | 138531.8853 | 273987.1741 | 34.3 | 55
814893 | 2018-04-23 10:20 | 1.6623 | Oxy9 (PSt7-10) | 2018-04-04 12:44 | default | 169.3157 | μmol/L | 33.0434 | °C | 1012 | hPa | Humid | 35 | 0 | 0 | 20.561 | 138521.9964 | 273984.0414 | 34.3 | 55
814906 | 2018-04-23 10:20 | 1.6783 | Oxy9 (PSt7-10) | 2018-04-04 12:44 | default | 169.3406 | μmol/L | 33.039 | °C | 1012 | hPa | Humid | 35 | 0 | 0 | 20.561 | 138517.4922 | 273977.2913 | 34.3 | 55
814912 | 2018-04-23 10:20 | 1.6952 | Oxy9 (PSt7-10) | 2018-04-04 12:44 | default | 169.3513 | μmol/L | 33.0398 | °C | 1012 | hPa | Humid | 35 | 0 | 0 | 20.56 | 138510.4903 | 273970.5207 | 34.3 | 55
814924 | 2018-04-23 10:20 | 1.7118 | Oxy9 (PSt7-10) | 2018-04-04 12:44 | default | 169.3146 | μmol/L | 33.0382 | °C | 1012 | hPa | Humid | 35 | 0 | 0 | 20.563 | 138508.2276 | 273973.3893 | 34.3 | 55
814933 | 2018-04-23 10:20 | 1.7294 | Oxy9 (PSt7-10) | 2018-04-04 12:44 | default | 169.329 | μmol/L | 33.0329 | °C | 1012 | hPa | Humid | 35 | 0 | 0 | 20.564 | 138509.7091 | 273962.3178 | 34.3 | 55
814939 | 2018-04-23 10:20 | 1.745 | Oxy9 (PSt7-10) | 2018-04-04 12:44 | default | 169.2596 | μmol/L | 33.0398 | °C | 1012 | hPa | Humid | 35 | 0 | 0 | 20.566 | 138510.1303 | 273960.0452 | 34.3 | 55
814952 | 2018-04-23 10:20 | 1.7623 | Oxy9 (PSt7-10) | 2018-04-04 12:44 | default | 169.3033 | μmol/L | 33.0375 | °C | 1012 | hPa | Humid | 35 | 0 | 0 | 20.564 | 138512.9651 | 273973.2386 | 34.3 | 55
814966 | 2018-04-23 10:20 | 1.779 | Oxy9 (PSt7-10) | 2018-04-04 12:44 | default | 169.2392 | μmol/L | 33.0543 | °C | 1012 | hPa | Humid | 35 | 0 | 0 | 20.562 | 138512.0972 | 273971.6555 | 34.3 | 55
814972 | 2018-04-23 10:20 | 1.7949 | Oxy9 (PSt7-10) | 2018-04-04 12:44 | default | 169.2142 | μmol/L | 33.056 | °C | 1012 | hPa | Humid | 35 | 0 | 0 | 20.563 | 138504.069 | 273958.8902 | 34.3 | 55
814982 | 2018-04-23 10:20 | 1.8124 | Oxy9 (PSt7-10) | 2018-04-04 12:44 | default | 169.3278 | μmol/L | 33.0386 | °C | 1012 | hPa | Humid | 35 | 0 | 0 | 20.562 | 138502.885 | 273964.1397 | 34.3 | 55
814994 | 2018-04-23 10:20 | 1.8284 | Oxy9 (PSt7-10) | 2018-04-04 12:44 | default | 169.3065 | μmol/L | 33.0342 | °C | 1012 | hPa | Humid | 35 | 0 | 0 | 20.565 | 138496.4521 | 273961.7526 | 34.3 | 55
815000 | 2018-04-23 10:20 | 1.8454 | Oxy9 (PSt7-10) | 2018-04-04 12:44 | default | 169.2769 | μmol/L | 33.0395 | °C | 1012 | hPa | Humid | 35 | 0 | 0 | 20.565 | 138502.4145 | 273954.7759 | 34.3 | 55
815014 | 2018-04-23 10:20 | 1.8628 | Oxy9 (PSt7-10) | 2018-04-04 12:44 | default | 169.3571 | μmol/L | 33.0306 | °C | 1012 | hPa | Humid | 35 | 0 | 0 | 20.563 | 138495.0613 | 273952.7725 | 34.3 | 55
815027 | 2018-04-23 10:20 | 1.8788 | Oxy9 (PSt7-10) | 2018-04-04 12:44 | default | 169.3574 | μmol/L | 33.036 | °C | 1012 | hPa | Humid | 35 | 0 | 0 | 20.561 | 138491.5007 | 273945.0062 | 34.3 | 55
815037 | 2018-04-23 10:20 | 1.895 | Oxy9 (PSt7-10) | 2018-04-04 12:44 | default | 169.3442 | μmol/L | 33.0356 | °C | 1012 | hPa | Humid | 35 | 0 | 0 | 20.562 | 138487.3163 | 273951.3437 | 34.3 | 55
815046 | 2018-04-23 10:20 | 1.912 | Oxy9 (PSt7-10) | 2018-04-04 12:44 | default | 169.2916 | μmol/L | 33.0369 | °C | 1012 | hPa | Humid | 35 | 0 | 0 | 20.565 | 138483.3255 | 273955.1167 | 34.3 | 55
815057 | 2018-04-23 10:20 | 1.9289 | Oxy9 (PSt7-10) | 2018-04-04 12:44 | default | 169.188 | μmol/L | 33.0607 | °C | 1012 | hPa | Humid | 35 | 0 | 0 | 20.563 | 138482.846 | 273943.1818 | 34.3 | 55
815062 | 2018-04-23 10:20 | 1.9459 | Oxy9 (PSt7-10) | 2018-04-04 12:44 | default | 169.1987 | μmol/L | 33.0561 | °C | 1012 | hPa | Humid | 35 | 0 | 0 | 20.564 | 138483.3789 | 273953.2171 | 34.3 | 55
815069 | 2018-04-23 10:20 | 1.9618 | Oxy9 (PSt7-10) | 2018-04-04 12:44 | default | 169.212 | μmol/L | 33.0537 | °C | 1012 | hPa | Humid | 35 | 0 | 0 | 20.564 | 138471.786 | 273940.0692 | 34.3 | 55
815084 | 2018-04-23 10:20 | 1.9787 | Oxy9 (PSt7-10) | 2018-04-04 12:44 | default | 169.2611 | μmol/L | 33.0477 | °C | 1012 | hPa | Humid | 35 | 0 | 0 | 20.563 | 138473.885 | 273943.7737 | 34.3 | 55
815093 | 2018-04-23 10:20 | 1.995 | Oxy9 (PSt7-10) | 2018-04-04 12:44 | default | 169.2801 | μmol/L | 33.0416 | °C | 1012 | hPa | Humid | 35 | 0 | 0 | 20.564 | 138470.25 | 273949.5979 | 34.3 | 55
815102 | 2018-04-23 10:20 | 2.0122 | Oxy9 (PSt7-10) | 2018-04-04 12:44 | default | 169.2488 | μmol/L | 33.0445 | °C | 1012 | hPa | Humid | 35 | 0 | 0 | 20.565 | 138471.7988 | 273944.8431 | 34.3 | 55
815112 | 2018-04-23 10:20 | 2.0286 | Oxy9 (PSt7-10) | 2018-04-04 12:44 | default | 169.3797 | μmol/L | 33.0347 | °C | 1012 | hPa | Humid | 35 | 0 | 0 | 20.56 | 138472.0795 | 273939.6941 | 34.3 | 55
815125 | 2018-04-23 10:20 | 2.0451 | Oxy9 (PSt7-10) | 2018-04-04 12:44 | default | 169.3547 | μmol/L | 33.0284 | °C | 1012 | hPa | Humid | 35 | 0 | 0 | 20.564 | 138465.4702 | 273940.6963 | 34.3 | 55
815128 | 2018-04-23 10:20 | 2.062 | Oxy9 (PSt7-10) | 2018-04-04 12:44 | default | 169.3298 | μmol/L | 33.0409 | °C | 1012 | hPa | Humid | 35 | 0 | 0 | 20.561 | 138459.1439 | 273939.9888 | 34.3 | 55
815143 | 2018-04-23 10:20 | 2.0783 | Oxy9 (PSt7-10) | 2018-04-04 12:44 | default | 169.3978 | μmol/L | 33.0342 | °C | 1012 | hPa | Humid | 35 | 0 | 0 | 20.559 | 138455.0466 | 273929.8784 | 34.3 | 55
815151 | 2018-04-23 10:20 | 2.0955 | Oxy9 (PSt7-10) | 2018-04-04 12:44 | default | 169.2862 | μmol/L | 33.0432 | °C | 1012 | hPa | Humid | 35 | 0 | 0 | 20.563 | 138465.4212 | 273935.8345 | 34.3 | 55
815163 | 2018-04-23 10:20 | 2.1119 | Oxy9 (PSt7-10) | 2018-04-04 12:44 | default | 169.4102 | μmol/L | 33.032 | °C | 1012 | hPa | Humid | 35 | 0 | 0 | 20.559 | 138456.1272 | 273928.7908 | 34.3 | 55
815173 | 2018-04-23 10:20 | 2.129 | Oxy9 (PSt7-10) | 2018-04-04 12:44 | default | 169.3618 | μmol/L | 33.0325 | °C | 1012 | hPa | Humid | 35 | 0 | 0 | 20.562 | 138454.6694 | 273927.7035 | 34.3 | 55
815181 | 2018-04-23 10:20 | 2.1451 | Oxy9 (PSt7-10) | 2018-04-04 12:44 | default | 169.2914 | μmol/L | 33.045 | °C | 1012 | hPa | Humid | 35 | 0 | 0 | 20.562 | 138444.6756 | 273928.573 | 34.3 | 55
815193 | 2018-04-23 10:20 | 2.1619 | Oxy9 (PSt7-10) | 2018-04-04 12:44 | default | 169.3174 | μmol/L | 33.0431 | °C | 1012 | hPa | Humid | 35 | 0 | 0 | 20.561 | 138447.641 | 273922.7073 | 34.3 | 55
815199 | 2018-04-23 10:20 | 2.1785 | Oxy9 (PSt7-10) | 2018-04-04 12:44 | default | 169.2931 | μmol/L | 33.0339 | °C | 1012 | hPa | Humid | 35 | 0 | 0 | 20.566 | 138435.1828 | 273931.0902 | 34.3 | 55
815215 | 2018-04-23 10:20 | 2.1959 | Oxy9 (PSt7-10) | 2018-04-04 12:44 | default | 169.3201 | μmol/L | 33.0426 | °C | 1012 | hPa | Humid | 35 | 0 | 0 | 20.561 | 138433.4711 | 273915.5034 | 34.3 | 55
815223 | 2018-04-23 10:20 | 2.2116 | Oxy9 (PSt7-10) | 2018-04-04 12:44 | default | 169.4312 | μmol/L | 33.0229 | °C | 1012 | hPa | Humid | 35 | 0 | 0 | 20.561 | 138436.7971 | 273918.1341 | 34.3 | 55
815235 | 2018-04-23 10:20 | 2.2286 | Oxy9 (PSt7-10) | 2018-04-04 12:44 | default | 169.3532 | μmol/L | 33.0367 | °C | 1012 | hPa | Humid | 35 | 0 | 0 | 20.561 | 138437.1027 | 273920.1418 | 34.3 | 55
815247 | 2018-04-23 10:20 | 2.2459 | Oxy9 (PSt7-10) | 2018-04-04 12:44 | default | 169.2675 | μmol/L | 33.0466 | °C | 1012 | hPa | Humid | 35 | 0 | 0 | 20.563 | 138439.0795 | 273918.5465 | 34.3 | 55
815248 | 2018-04-23 10:20 | 2.262 | Oxy9 (PSt7-10) | 2018-04-04 12:44 | default | 169.2448 | μmol/L | 33.0506 | °C | 1012 | hPa | Humid | 35 | 0 | 0 | 20.563 | 138426.3999 | 273913.9872 | 34.3 | 55
815265 | 2018-04-23 10:20 | 2.2786 | Oxy9 (PSt7-10) | 2018-04-04 12:44 | default | 169.3002 | μmol/L | 33.0407 | °C | 1012 | hPa | Humid | 35 | 0 | 0 | 20.563 | 138433.8387 | 273914.6493 | 34.3 | 55
815271 | 2018-04-23 10:20 | 2.2959 | Oxy9 (PSt7-10) | 2018-04-04 12:44 | default | 169.2647 | μmol/L | 33.0471 | °C | 1012 | hPa | Humid | 35 | 0 | 0 | 20.563 | 138441.0023 | 273915.4327 | 34.3 | 55
815286 | 2018-04-23 10:20 | 2.3133 | Oxy9 (PSt7-10) | 2018-04-04 12:44 | default | 169.2286 | μmol/L | 33.0481 | °C | 1012 | hPa | Humid | 35 | 0 | 0 | 20.565 | 138439.9992 | 273925.5307 | 34.3 | 55
815297 | 2018-04-23 10:20 | 2.3288 | Oxy9 (PSt7-10) | 2018-04-04 12:44 | default | 169.3838 | μmol/L | 33.0394 | °C | 1012 | hPa | Humid | 35 | 0 | 0 | 20.558 | 138421.9482 | 273905.5997 | 34.3 | 55
815305 | 2018-04-23 10:20 | 2.3457 | Oxy9 (PSt7-10) | 2018-04-04 12:44 | default | 169.256 | μmol/L | 33.054 | °C | 1012 | hPa | Humid | 35 | 0 | 0 | 20.561 | 138427.7962 | 273911.3223 | 34.3 | 55
815312 | 2018-04-23 10:20 | 2.3621 | Oxy9 (PSt7-10) | 2018-04-04 12:44 | default | 169.3196 | μmol/L | 33.0508 | °C | 1012 | hPa | Humid | 35 | 0 | 0 | 20.558 | 138422.3169 | 273901.7965 | 34.3 | 55
815318 | 2018-04-23 10:20 | 2.3791 | Oxy9 (PSt7-10) | 2018-04-04 12:44 | default | 169.4134 | μmol/L | 33.0315 | °C | 1012 | hPa | Humid | 35 | 0 | 0 | 20.559 | 138428.4924 | 273915.4122 | 34.3 | 55
815329 | 2018-04-23 10:20 | 2.3955 | Oxy9 (PSt7-10) | 2018-04-04 12:44 | default | 169.2317 | μmol/L | 33.0475 | °C | 1012 | hPa | Humid | 35 | 0 | 0 | 20.565 | 138425.6419 | 273904.8534 | 34.3 | 55
815338 | 2018-04-23 10:20 | 2.4119 | Oxy9 (PSt7-10) | 2018-04-04 12:44 | default | 169.2603 | μmol/L | 33.0451 | °C | 1012 | hPa | Humid | 35 | 0 | 0 | 20.564 | 138418.1217 | 273914.1327 | 34.3 | 55
815351 | 2018-04-23 10:20 | 2.4289 | Oxy9 (PSt7-10) | 2018-04-04 12:44 | default | 169.422 | μmol/L | 33.038 | °C | 1012 | hPa | Humid | 35 | 0 | 0 | 20.556 | 138422.7891 | 273910.7997 | 34.3 | 55
815361 | 2018-04-23 10:21 | 2.4458 | Oxy9 (PSt7-10) | 2018-04-04 12:44 | default | 169.3467 | μmol/L | 33.0352 | °C | 1012 | hPa | Humid | 35 | 0 | 0 | 20.562 | 138420.7048 | 273912.0015 | 34.3 | 55
815376 | 2018-04-23 10:21 | 2.4617 | Oxy9 (PSt7-10) | 2018-04-04 12:44 | default | 169.3704 | μmol/L | 33.0337 | °C | 1012 | hPa | Humid | 35 | 0 | 0 | 20.561 | 138407.8535 | 273908.0137 | 34.3 | 55
815381 | 2018-04-23 10:21 | 2.4784 | Oxy9 (PSt7-10) | 2018-04-04 12:44 | default | 169.3272 | μmol/L | 33.0468 | °C | 1012 | hPa | Humid | 35 | 0 | 0 | 20.559 | 138415.6121 | 273906.3806 | 34.3 | 55
815388 | 2018-04-23 10:21 | 2.495 | Oxy9 (PSt7-10) | 2018-04-04 12:44 | default | 169.2499 | μmol/L | 33.0524 | °C | 1012 | hPa | Humid | 35 | 0 | 0 | 20.562 | 138412.7687 | 273911.1783 | 34.3 | 55
815401 | 2018-04-23 10:21 | 2.5118 | Oxy9 (PSt7-10) | 2018-04-04 12:44 | default | 169.2887 | μmol/L | 33.0482 | °C | 1012 | hPa | Humid | 35 | 0 | 0 | 20.561 | 138406.6131 | 273921.4213 | 34.3 | 55
815409 | 2018-04-23 10:21 | 2.5286 | Oxy9 (PSt7-10) | 2018-04-04 12:44 | default | 169.3665 | μmol/L | 33.0371 | °C | 1012 | hPa | Humid | 35 | 0 | 0 | 20.56 | 138400.7882 | 273905.8658 | 34.3 | 55
815423 | 2018-04-23 10:21 | 2.5452 | Oxy9 (PSt7-10) | 2018-04-04 12:44 | default | 169.385 | μmol/L | 33.0392 | °C | 1012 | hPa | Humid | 35 | 0 | 0 | 20.558 | 138406.0364 | 273899.313 | 34.3 | 55
815435 | 2018-04-23 10:21 | 2.5617 | Oxy9 (PSt7-10) | 2018-04-04 12:44 | default | 169.3391 | μmol/L | 33.0447 | °C | 1012 | hPa | Humid | 35 | 0 | 0 | 20.559 | 138408.4811 | 273906.1369 | 34.3 | 55
815438 | 2018-04-23 10:21 | 2.5785 | Oxy9 (PSt7-10) | 2018-04-04 12:44 | default | 169.2949 | μmol/L | 33.0525 | °C | 1012 | hPa | Humid | 35 | 0 | 0 | 20.559 | 138392.9576 | 273907.6737 | 34.3 | 55
815451 | 2018-04-23 10:21 | 2.5955 | Oxy9 (PSt7-10) | 2018-04-04 12:44 | default | 169.2523 | μmol/L | 33.0547 | °C | 1012 | hPa | Humid | 35 | 0 | 0 | 20.561 | 138397.0283 | 273903.9422 | 34.3 | 55
815466 | 2018-04-23 10:21 | 2.6118 | Oxy9 (PSt7-10) | 2018-04-04 12:44 | default | 169.3985 | μmol/L | 33.0368 | °C | 1012 | hPa | Humid | 35 | 0 | 0 | 20.558 | 138390.5952 | 273881.8642 | 34.3 | 55
815475 | 2018-04-23 10:21 | 2.6289 | Oxy9 (PSt7-10) | 2018-04-04 12:44 | default | 169.4092 | μmol/L | 33.0322 | °C | 1012 | hPa | Humid | 35 | 0 | 0 | 20.559 | 138392.0032 | 273889.1151 | 34.3 | 55
815483 | 2018-04-23 10:21 | 2.6457 | Oxy9 (PSt7-10) | 2018-04-04 12:44 | default | 169.3088 | μmol/L | 33.0392 | °C | 1012 | hPa | Humid | 35 | 0 | 0 | 20.563 | 138386.3328 | 273895.2394 | 34.3 | 55
815488 | 2018-04-23 10:21 | 2.6621 | Oxy9 (PSt7-10) | 2018-04-04 12:44 | default | 169.3115 | μmol/L | 33.0469 | °C | 1012 | hPa | Humid | 35 | 0 | 0 | 20.56 | 138376.9733 | 273893.1833 | 34.3 | 55
815503 | 2018-04-23 10:21 | 2.6794 | Oxy9 (PSt7-10) | 2018-04-04 12:44 | default | 169.4029 | μmol/L | 33.0279 | °C | 1012 | hPa | Humid | 35 | 0 | 0 | 20.561 | 138389.1715 | 273891.5847 | 34.3 | 55
815509 | 2018-04-23 10:21 | 2.6954 | Oxy9 (PSt7-10) | 2018-04-04 12:44 | default | 169.2959 | μmol/L | 33.0496 | °C | 1012 | hPa | Humid | 35 | 0 | 0 | 20.56 | 138376.4194 | 273885.483 | 34.3 | 55
815519 | 2018-04-23 10:21 | 2.7116 | Oxy9 (PSt7-10) | 2018-04-04 12:44 | default | 169.3396 | μmol/L | 33.0392 | °C | 1012 | hPa | Humid | 35 | 0 | 0 | 20.561 | 138378.7056 | 273888.4437 | 34.3 | 55
815536 | 2018-04-23 10:21 | 2.7287 | Oxy9 (PSt7-10) | 2018-04-04 12:44 | default | 169.3788 | μmol/L | 33.0457 | °C | 1012 | hPa | Humid | 35 | 0 | 0 | 20.556 | 138385.3064 | 273888.6279 | 34.3 | 55
815538 | 2018-04-23 10:21 | 2.745 | Oxy9 (PSt7-10) | 2018-04-04 12:44 | default | 169.2008 | μmol/L | 33.0584 | °C | 1012 | hPa | Humid | 35 | 0 | 0 | 20.563 | 138372.0282 | 273883.9088 | 34.3 | 55
815549 | 2018-04-23 10:21 | 2.7631 | Oxy9 (PSt7-10) | 2018-04-04 12:44 | default | 169.3664 | μmol/L | 33.0371 | °C | 1012 | hPa | Humid | 35 | 0 | 0 | 20.56 | 138380.0584 | 273891.1125 | 34.3 | 55
815566 | 2018-04-23 10:21 | 2.7794 | Oxy9 (PSt7-10) | 2018-04-04 12:44 | default | 169.3298 | μmol/L | 33.0409 | °C | 1012 | hPa | Humid | 35 | 0 | 0 | 20.561 | 138367.0544 | 273883.4031 | 34.3 | 55
815568 | 2018-04-23 10:21 | 2.7951 | Oxy9 (PSt7-10) | 2018-04-04 12:44 | default | 169.323 | μmol/L | 33.0448 | °C | 1012 | hPa | Humid | 35 | 0 | 0 | 20.56 | 138362.917 | 273878.7402 | 34.3 | 55
815584 | 2018-04-23 10:21 | 2.8119 | Oxy9 (PSt7-10) | 2018-04-04 12:44 | default | 169.3451 | μmol/L | 33.0355 | °C | 1012 | hPa | Humid | 35 | 0 | 0 | 20.562 | 138354.3191 | 273882.0365 | 34.3 | 55
815590 | 2018-04-23 10:21 | 2.829 | Oxy9 (PSt7-10) | 2018-04-04 12:44 | default | 169.3843 | μmol/L | 33.0312 | °C | 1012 | hPa | Humid | 35 | 0 | 0 | 20.561 | 138365.7709 | 273868.7424 | 34.3 | 55
815605 | 2018-04-23 10:21 | 2.8452 | Oxy9 (PSt7-10) | 2018-04-04 12:44 | default | 169.4428 | μmol/L | 33.0154 | °C | 1012 | hPa | Humid | 35 | 0 | 0 | 20.563 | 138362.7595 | 273867.8289 | 34.3 | 55
815612 | 2018-04-23 10:21 | 2.8616 | Oxy9 (PSt7-10) | 2018-04-04 12:44 | default | 169.3924 | μmol/L | 33.0298 | °C | 1012 | hPa | Humid | 35 | 0 | 0 | 20.561 | 138353.7579 | 273869.8377 | 34.3 | 55
815625 | 2018-04-23 10:21 | 2.8788 | Oxy9 (PSt7-10) | 2018-04-04 12:44 | default | 169.2252 | μmol/L | 33.0541 | °C | 1012 | hPa | Humid | 35 | 0 | 0 | 20.563 | 138352.9985 | 273871.6469 | 34.3 | 55
815635 | 2018-04-23 10:21 | 2.8957 | Oxy9 (PSt7-10) | 2018-04-04 12:44 | default | 169.2805 | μmol/L | 33.0524 | °C | 1012 | hPa | Humid | 35 | 0 | 0 | 20.56 | 138356.6176 | 273876.066 | 34.3 | 55
815642 | 2018-04-23 10:21 | 2.9124 | Oxy9 (PSt7-10) | 2018-04-04 12:44 | default | 169.2886 | μmol/L | 33.0509 | °C | 1012 | hPa | Humid | 35 | 0 | 0 | 20.56 | 138353.1883 | 273869.3114 | 34.3 | 55
815653 | 2018-04-23 10:21 | 2.9282 | Oxy9 (PSt7-10) | 2018-04-04 12:44 | default | 169.2742 | μmol/L | 33.0562 | °C | 1012 | hPa | Humid | 35 | 0 | 0 | 20.559 | 138348.467 | 273866.5781 | 34.3 | 55
815661 | 2018-04-23 10:21 | 2.9452 | Oxy9 (PSt7-10) | 2018-04-04 12:44 | default | 169.3479 | μmol/L | 33.0431 | °C | 1012 | hPa | Humid | 35 | 0 | 0 | 20.559 | 138348.7221 | 273869.9369 | 34.3 | 55
815676 | 2018-04-23 10:21 | 2.9618 | Oxy9 (PSt7-10) | 2018-04-04 12:44 | default | 169.2819 | μmol/L | 33.0494 | °C | 1012 | hPa | Humid | 35 | 0 | 0 | 20.561 | 138336.3371 | 273861.2772 | 34.3 | 55
815681 | 2018-04-23 10:21 | 2.979 | Oxy9 (PSt7-10) | 2018-04-04 12:44 | default | 169.3255 | μmol/L | 33.0444 | °C | 1012 | hPa | Humid | 35 | 0 | 0 | 20.56 | 138343.8946 | 273854.1757 | 34.3 | 55
815688 | 2018-04-23 10:21 | 2.996 | Oxy9 (PSt7-10) | 2018-04-04 12:44 | default | 169.3635 | μmol/L | 33.0349 | °C | 1012 | hPa | Humid | 35 | 0 | 0 | 20.561 | 138346.6914 | 273860.424 | 34.3 | 55
815706 | 2018-04-23 10:21 | 3.0116 | Oxy9 (PSt7-10) | 2018-04-04 12:44 | default | 169.3384 | μmol/L | 33.0367 | °C | 1012 | hPa | Humid | 35 | 0 | 0 | 20.562 | 138344.6833 | 273856.4019 | 34.3 | 55
815709 | 2018-04-23 10:21 | 3.0285 | Oxy9 (PSt7-10) | 2018-04-04 12:44 | default | 169.3095 | μmol/L | 33.0418 | °C | 1012 | hPa | Humid | 35 | 0 | 0 | 20.562 | 138331.844 | 273858.5589 | 34.3 | 55
815718 | 2018-04-23 10:21 | 3.0457 | Oxy9 (PSt7-10) | 2018-04-04 12:44 | default | 169.3073 | μmol/L | 33.0449 | °C | 1012 | hPa | Humid | 35 | 0 | 0 | 20.561 | 138338.2969 | 273862.4921 | 34.3 | 55
815729 | 2018-04-23 10:21 | 3.0618 | Oxy9 (PSt7-10) | 2018-04-04 12:44 | default | 169.2539 | μmol/L | 33.0598 | °C | 1012 | hPa | Humid | 35 | 0 | 0 | 20.559 | 138327.8117 | 273857.2951 | 34.3 | 55
815743 | 2018-04-23 10:21 | 3.0784 | Oxy9 (PSt7-10) | 2018-04-04 12:44 | default | 169.354 | μmol/L | 33.0339 | °C | 1012 | hPa | Humid | 35 | 0 | 0 | 20.562 | 138328.9787 | 273862.5232 | 34.3 | 55
815749 | 2018-04-23 10:21 | 3.0955 | Oxy9 (PSt7-10) | 2018-04-04 12:44 | default | 169.4309 | μmol/L | 33.0311 | °C | 1012 | hPa | Humid | 35 | 0 | 0 | 20.558 | 138329.1448 | 273861.6461 | 34.3 | 55
815764 | 2018-04-23 10:21 | 3.112 | Oxy9 (PSt7-10) | 2018-04-04 12:44 | default | 169.3542 | μmol/L | 33.042 | °C | 1012 | hPa | Humid | 35 | 0 | 0 | 20.559 | 138327.6609 | 273842.4878 | 34.3 | 55
815772 | 2018-04-23 10:21 | 3.1294 | Oxy9 (PSt7-10) | 2018-04-04 12:44 | default | 169.3809 | μmol/L | 33.0399 | °C | 1012 | hPa | Humid | 35 | 0 | 0 | 20.558 | 138328.6457 | 273854.997 | 34.3 | 55
815783 | 2018-04-23 10:21 | 3.1452 | Oxy9 (PSt7-10) | 2018-04-04 12:44 | default | 169.417 | μmol/L | 33.0281 | °C | 1012 | hPa | Humid | 35 | 0 | 0 | 20.56 | 138314.5234 | 273850.8582 | 34.3 | 55
815791 | 2018-04-23 10:21 | 3.162 | Oxy9 (PSt7-10) | 2018-04-04 12:44 | default | 169.4352 | μmol/L | 33.033 | °C | 1012 | hPa | Humid | 35 | 0 | 0 | 20.557 | 138311.9434 | 273842.4801 | 34.3 | 55
815804 | 2018-04-23 10:21 | 3.1786 | Oxy9 (PSt7-10) | 2018-04-04 12:44 | default | 169.3995 | μmol/L | 33.0366 | °C | 1012 | hPa | Humid | 35 | 0 | 0 | 20.558 | 138307.4186 | 273845.9561 | 34.3 | 55
815808 | 2018-04-23 10:21 | 3.195 | Oxy9 (PSt7-10) | 2018-04-04 12:44 | default | 169.3917 | μmol/L | 33.0353 | °C | 1012 | hPa | Humid | 35 | 0 | 0 | 20.559 | 138312.091 | 273832.6075 | 34.3 | 55
815820 | 2018-04-23 10:21 | 3.212 | Oxy9 (PSt7-10) | 2018-04-04 12:44 | default | 169.234 | μmol/L | 33.0552 | °C | 1012 | hPa | Humid | 35 | 0 | 0 | 20.562 | 138309.5281 | 273841.8663 | 34.3 | 55
815829 | 2018-04-23 10:21 | 3.2295 | Oxy9 (PSt7-10) | 2018-04-04 12:44 | default | 169.3026 | μmol/L | 33.0538 | °C | 1012 | hPa | Humid | 35 | 0 | 0 | 20.558 | 138313.2793 | 273848.8666 | 34.3 | 55
815839 | 2018-04-23 10:21 | 3.2455 | Oxy9 (PSt7-10) | 2018-04-04 12:44 | default | 169.3828 | μmol/L | 33.0396 | °C | 1012 | hPa | Humid | 35 | 0 | 0 | 20.558 | 138310.3958 | 273845.5333 | 34.3 | 55
815854 | 2018-04-23 10:21 | 3.2619 | Oxy9 (PSt7-10) | 2018-04-04 12:44 | default | 169.3063 | μmol/L | 33.0424 | °C | 1012 | hPa | Humid | 35 | 0 | 0 | 20.562 | 138304.1488 | 273827.5753 | 34.3 | 55
815859 | 2018-04-23 10:21 | 3.2783 | Oxy9 (PSt7-10) | 2018-04-04 12:44 | default | 169.3545 | μmol/L | 33.0446 | °C | 1012 | hPa | Humid | 35 | 0 | 0 | 20.558 | 138299.9635 | 273843.9814 | 34.3 | 55
815874 | 2018-04-23 10:21 | 3.2949 | Oxy9 (PSt7-10) | 2018-04-04 12:44 | default | 169.3268 | μmol/L | 33.0549 | °C | 1012 | hPa | Humid | 35 | 0 | 0 | 20.556 | 138304.8668 | 273837.2574 | 34.3 | 55
815879 | 2018-04-23 10:21 | 3.3122 | Oxy9 (PSt7-10) | 2018-04-04 12:44 | default | 169.3235 | μmol/L | 33.0501 | °C | 1012 | hPa | Humid | 35 | 0 | 0 | 20.558 | 138301.1167 | 273833.2197 | 34.3 | 55
815897 | 2018-04-23 10:21 | 3.3286 | Oxy9 (PSt7-10) | 2018-04-04 12:44 | default | 169.3379 | μmol/L | 33.0395 | °C | 1012 | hPa | Humid | 35 | 0 | 0 | 20.561 | 138290.4062 | 273840.9977 | 34.3 | 55
815901 | 2018-04-23 10:21 | 3.3464 | Oxy9 (PSt7-10) | 2018-04-04 12:44 | default | 169.3814 | μmol/L | 33.0453 | °C | 1012 | hPa | Humid | 35 | 0 | 0 | 20.556 | 138297.9991 | 273837.8612 | 34.3 | 55
815909 | 2018-04-23 10:21 | 3.3617 | Oxy9 (PSt7-10) | 2018-04-04 12:44 | default | 169.3392 | μmol/L | 33.0446 | °C | 1012 | hPa | Humid | 35 | 0 | 0 | 20.559 | 138289.015 | 273829.1426 | 34.3 | 55
815921 | 2018-04-23 10:21 | 3.3791 | Oxy9 (PSt7-10) | 2018-04-04 12:44 | default | 169.364 | μmol/L | 33.0429 | °C | 1012 | hPa | Humid | 35 | 0 | 0 | 20.558 | 138294.1872 | 273839.0124 | 34.3 | 55
815930 | 2018-04-23 10:21 | 3.3952 | Oxy9 (PSt7-10) | 2018-04-04 12:44 | default | 169.2785 | μmol/L | 33.0527 | °C | 1012 | hPa | Humid | 35 | 0 | 0 | 20.56 | 138287.2262 | 273838.9896 | 34.3 | 55
815942 | 2018-04-23 10:21 | 3.4117 | Oxy9 (PSt7-10) | 2018-04-04 12:44 | default | 169.3717 | μmol/L | 33.0416 | °C | 1012 | hPa | Humid | 35 | 0 | 0 | 20.558 | 138287.151 | 273831.035 | 34.3 | 55
815949 | 2018-04-23 10:21 | 3.4283 | Oxy9 (PSt7-10) | 2018-04-04 12:44 | default | 169.2759 | μmol/L | 33.0586 | °C | 1012 | hPa | Humid | 35 | 0 | 0 | 20.558 | 138276.5266 | 273835.195 | 34.3 | 55
815964 | 2018-04-23 10:22 | 3.445 | Oxy9 (PSt7-10) | 2018-04-04 12:44 | default | 169.2796 | μmol/L | 33.0552 | °C | 1012 | hPa | Humid | 35 | 0 | 0 | 20.559 | 138278.8012 | 273836.3396 | 34.3 | 55
815972 | 2018-04-23 10:22 | 3.4624 | Oxy9 (PSt7-10) | 2018-04-04 12:44 | default | 169.2954 | μmol/L | 33.0524 | °C | 1012 | hPa | Humid | 35 | 0 | 0 | 20.559 | 138280.8482 | 273827.7613 | 34.3 | 55
815983 | 2018-04-23 10:22 | 3.4786 | Oxy9 (PSt7-10) | 2018-04-04 12:44 | default | 169.3013 | μmol/L | 33.0514 | °C | 1012 | hPa | Humid | 35 | 0 | 0 | 20.559 | 138278.7645 | 273827.2428 | 34.3 | 55
815989 | 2018-04-23 10:22 | 3.4952 | Oxy9 (PSt7-10) | 2018-04-04 12:44 | default | 169.4204 | μmol/L | 33.0275 | °C | 1012 | hPa | Humid | 35 | 0 | 0 | 20.56 | 138280.836 | 273834.3044 | 34.3 | 55
816000 | 2018-04-23 10:22 | 3.5119 | Oxy9 (PSt7-10) | 2018-04-04 12:44 | default | 169.2962 | μmol/L | 33.055 | °C | 1012 | hPa | Humid | 35 | 0 | 0 | 20.558 | 138276.8386 | 273823.1738 | 34.3 | 55
816014 | 2018-04-23 10:22 | 3.529 | Oxy9 (PSt7-10) | 2018-04-04 12:44 | default | 169.2464 | μmol/L | 33.053 | °C | 1012 | hPa | Humid | 35 | 0 | 0 | 20.562 | 138274.1282 | 273830.1593 | 34.3 | 55
816025 | 2018-04-23 10:22 | 3.5452 | Oxy9 (PSt7-10) | 2018-04-04 12:44 | default | 169.2878 | μmol/L | 33.0538 | °C | 1012 | hPa | Humid | 35 | 0 | 0 | 20.559 | 138264.3608 | 273819.4595 | 34.3 | 55
816028 | 2018-04-23 10:22 | 3.5624 | Oxy9 (PSt7-10) | 2018-04-04 12:44 | default | 169.2756 | μmol/L | 33.0586 | °C | 1012 | hPa | Humid | 35 | 0 | 0 | 20.558 | 138274.2376 | 273824.2006 | 34.3 | 55
816041 | 2018-04-23 10:22 | 3.5784 | Oxy9 (PSt7-10) | 2018-04-04 12:44 | default | 169.3494 | μmol/L | 33.0482 | °C | 1012 | hPa | Humid | 35 | 0 | 0 | 20.557 | 138264.0816 | 273812.5055 | 34.3 | 55
816049 | 2018-04-23 10:22 | 3.5956 | Oxy9 (PSt7-10) | 2018-04-04 12:44 | default | 169.3093 | μmol/L | 33.0527 | °C | 1012 | hPa | Humid | 35 | 0 | 0 | 20.558 | 138271.989 | 273822.9187 | 34.3 | 55
816061 | 2018-04-23 10:22 | 3.6129 | Oxy9 (PSt7-10) | 2018-04-04 12:44 | default | 169.3423 | μmol/L | 33.0495 | °C | 1012 | hPa | Humid | 35 | 0 | 0 | 20.557 | 138269.282 | 273815.2017 | 34.3 | 55
816076 | 2018-04-23 10:22 | 3.6287 | Oxy9 (PSt7-10) | 2018-04-04 12:44 | default | 169.3787 | μmol/L | 33.043 | °C | 1012 | hPa | Humid | 35 | 0 | 0 | 20.557 | 138258.9288 | 273811.8646 | 34.3 | 55
816082 | 2018-04-23 10:22 | 3.6469 | Oxy9 (PSt7-10) | 2018-04-04 12:44 | default | 169.3255 | μmol/L | 33.0525 | °C | 1012 | hPa | Humid | 35 | 0 | 0 | 20.557 | 138262.1441 | 273831.5481 | 34.3 | 55
816094 | 2018-04-23 10:22 | 3.6624 | Oxy9 (PSt7-10) | 2018-04-04 12:44 | default | 169.3478 | μmol/L | 33.0512 | °C | 1012 | hPa | Humid | 35 | 0 | 0 | 20.556 | 138253.907 | 273815.1786 | 34.3 | 55
816101 | 2018-04-23 10:22 | 3.6783 | Oxy9 (PSt7-10) | 2018-04-04 12:44 | default | 169.38 | μmol/L | 33.0401 | °C | 1012 | hPa | Humid | 35 | 0 | 0 | 20.558 | 138243.4226 | 273801.2596 | 34.3 | 55
816116 | 2018-04-23 10:22 | 3.6951 | Oxy9 (PSt7-10) | 2018-04-04 12:44 | default | 169.4237 | μmol/L | 33.0323 | °C | 1012 | hPa | Humid | 35 | 0 | 0 | 20.558 | 138254.0638 | 273802.7678 | 34.3 | 55
816120 | 2018-04-23 10:22 | 3.7124 | Oxy9 (PSt7-10) | 2018-04-04 12:44 | default | 169.3856 | μmol/L | 33.0391 | °C | 1012 | hPa | Humid | 35 | 0 | 0 | 20.558 | 138254.7602 | 273809.3375 | 34.3 | 55
816132 | 2018-04-23 10:22 | 3.7286 | Oxy9 (PSt7-10) | 2018-04-04 12:44 | default | 169.3906 | μmol/L | 33.0355 | °C | 1012 | hPa | Humid | 35 | 0 | 0 | 20.559 | 138241.3448 | 273808.5168 | 34.3 | 55
816146 | 2018-04-23 10:22 | 3.7453 | Oxy9 (PSt7-10) | 2018-04-04 12:44 | default | 169.3934 | μmol/L | 33.0431 | °C | 1012 | hPa | Humid | 35 | 0 | 0 | 20.556 | 138244.2677 | 273813.9271 | 34.3 | 55
816151 | 2018-04-23 10:22 | 3.7618 | Oxy9 (PSt7-10) | 2018-04-04 12:44 | default | 169.3543 | μmol/L | 33.0501 | °C | 1012 | hPa | Humid | 35 | 0 | 0 | 20.556 | 138243.7231 | 273796.5578 | 34.3 | 55
816160 | 2018-04-23 10:22 | 3.779 | Oxy9 (PSt7-10) | 2018-04-04 12:44 | default | 169.3831 | μmol/L | 33.0423 | °C | 1012 | hPa | Humid | 35 | 0 | 0 | 20.557 | 138240.9704 | 273806.7124 | 34.3 | 55
816174 | 2018-04-23 10:22 | 3.7955 | Oxy9 (PSt7-10) | 2018-04-04 12:44 | default | 169.4436 | μmol/L | 33.0288 | °C | 1012 | hPa | Humid | 35 | 0 | 0 | 20.558 | 138237.8309 | 273799.4438 | 34.3 | 55
816181 | 2018-04-23 10:22 | 3.8127 | Oxy9 (PSt7-10) | 2018-04-04 12:44 | default | 169.3521 | μmol/L | 33.0478 | °C | 1012 | hPa | Humid | 35 | 0 | 0 | 20.557 | 138243.0027 | 273809.5775 | 34.3 | 55
816190 | 2018-04-23 10:22 | 3.8284 | Oxy9 (PSt7-10) | 2018-04-04 12:44 | default | 169.3308 | μmol/L | 33.0488 | °C | 1012 | hPa | Humid | 35 | 0 | 0 | 20.558 | 138236.5172 | 273801.2776 | 34.3 | 55
816198 | 2018-04-23 10:22 | 3.8455 | Oxy9 (PSt7-10) | 2018-04-04 12:44 | default | 169.2905 | μmol/L | 33.0452 | °C | 1012 | hPa | Humid | 35 | 0 | 0 | 20.562 | 138231.6242 | 273808.6318 | 34.3 | 55
816210 | 2018-04-23 10:22 | 3.8629 | Oxy9 (PSt7-10) | 2018-04-04 12:44 | default | 169.2446 | μmol/L | 33.056 | °C | 1012 | hPa | Humid | 35 | 0 | 0 | 20.561 | 138242.9196 | 273803.8541 | 34.3 | 55
816226 | 2018-04-23 10:22 | 3.8787 | Oxy9 (PSt7-10) | 2018-04-04 12:44 | default | 169.2896 | μmol/L | 33.0589 | °C | 1012 | hPa | Humid | 35 | 0 | 0 | 20.557 | 138230.2165 | 273795.78 | 34.3 | 55
816234 | 2018-04-23 10:22 | 3.8955 | Oxy9 (PSt7-10) | 2018-04-04 12:44 | default | 169.3849 | μmol/L | 33.05 | °C | 1012 | hPa | Humid | 35 | 0 | 0 | 20.554 | 138227.6498 | 273787.9975 | 34.3 | 55
816245 | 2018-04-23 10:22 | 3.9119 | Oxy9 (PSt7-10) | 2018-04-04 12:44 | default | 169.3695 | μmol/L | 33.0474 | °C | 1012 | hPa | Humid | 35 | 0 | 0 | 20.556 | 138227.719 | 273798.7791 | 34.3 | 55
816255 | 2018-04-23 10:22 | 3.9284 | Oxy9 (PSt7-10) | 2018-04-04 12:44 | default | 169.3611 | μmol/L | 33.0435 | °C | 1012 | hPa | Humid | 35 | 0 | 0 | 20.558 | 138222.9484 | 273801.5664 | 34.3 | 55
816262 | 2018-04-23 10:22 | 3.946 | Oxy9 (PSt7-10) | 2018-04-04 12:44 | default | 169.3177 | μmol/L | 33.0539 | °C | 1012 | hPa | Humid | 35 | 0 | 0 | 20.557 | 138232.4143 | 273791.7789 | 34.3 | 55
816277 | 2018-04-23 10:22 | 3.9622 | Oxy9 (PSt7-10) | 2018-04-04 12:44 | default | 169.4005 | μmol/L | 33.0419 | °C | 1012 | hPa | Humid | 35 | 0 | 0 | 20.556 | 138232.0155 | 273795.0347 | 34.3 | 55
816285 | 2018-04-23 10:22 | 3.9786 | Oxy9 (PSt7-10) | 2018-04-04 12:44 | default | 169.4144 | μmol/L | 33.0394 | °C | 1012 | hPa | Humid | 35 | 0 | 0 | 20.556 | 138215.6972 | 273793.4725 | 34.3 | 55
816297 | 2018-04-23 10:22 | 3.9953 | Oxy9 (PSt7-10) | 2018-04-04 12:44 | default | 169.3893 | μmol/L | 33.0493 | °C | 1012 | hPa | Humid | 35 | 0 | 0 | 20.554 | 138222.4079 | 273794.2419 | 34.3 | 55
816303 | 2018-04-23 10:22 | 4.0122 | Oxy9 (PSt7-10) | 2018-04-04 12:44 | default | 169.3516 | μmol/L | 33.0478 | °C | 1012 | hPa | Humid | 35 | 0 | 0 | 20.557 | 138217.2342 | 273777.6797 | 34.3 | 55
816310 | 2018-04-23 10:22 | 4.0287 | Oxy9 (PSt7-10) | 2018-04-04 12:44 | default | 169.3925 | μmol/L | 33.0487 | °C | 1012 | hPa | Humid | 35 | 0 | 0 | 20.554 | 138213.4529 | 273789.9102 | 34.3 | 55
816322 | 2018-04-23 10:22 | 4.045 | Oxy9 (PSt7-10) | 2018-04-04 12:44 | default | 169.32 | μmol/L | 33.0426 | °C | 1012 | hPa | Humid | 35 | 0 | 0 | 20.561 | 138213.8775 | 273780.1628 | 34.3 | 55
816331 | 2018-04-23 10:22 | 4.0621 | Oxy9 (PSt7-10) | 2018-04-04 12:44 | default | 169.2987 | μmol/L | 33.0572 | °C | 1012 | hPa | Humid | 35 | 0 | 0 | 20.557 | 138213.1364 | 273782.1613 | 34.3 | 55
816344 | 2018-04-23 10:22 | 4.0792 | Oxy9 (PSt7-10) | 2018-04-04 12:44 | default | 169.3807 | μmol/L | 33.0454 | °C | 1012 | hPa | Humid | 35 | 0 | 0 | 20.556 | 138212.9757 | 273784.8934 | 34.3 | 55
816348 | 2018-04-23 10:22 | 4.0952 | Oxy9 (PSt7-10) | 2018-04-04 12:44 | default | 169.4315 | μmol/L | 33.0364 | °C | 1012 | hPa | Humid | 35 | 0 | 0 | 20.556 | 138202.8707 | 273782.4995 | 34.3 | 55
816359 | 2018-04-23 10:22 | 4.1121 | Oxy9 (PSt7-10) | 2018-04-04 12:44 | default | 169.3899 | μmol/L | 33.041 | °C | 1012 | hPa | Humid | 35 | 0 | 0 | 20.557 | 138210.1692 | 273784.6508 | 34.3 | 55
816375 | 2018-04-23 10:22 | 4.1287 | Oxy9 (PSt7-10) | 2018-04-04 12:44 | default | 169.4044 | μmol/L | 33.0385 | °C | 1012 | hPa | Humid | 35 | 0 | 0 | 20.557 | 138212.159 | 273785.9957 | 34.3 | 55
816379 | 2018-04-23 10:22 | 4.1452 | Oxy9 (PSt7-10) | 2018-04-04 12:44 | default | 169.433 | μmol/L | 33.0388 | °C | 1012 | hPa | Humid | 35 | 0 | 0 | 20.555 | 138196.389 | 273783.8021 | 34.3 | 55
816397 | 2018-04-23 10:22 | 4.162 | Oxy9 (PSt7-10) | 2018-04-04 12:44 | default | 169.3405 | μmol/L | 33.0525 | °C | 1012 | hPa | Humid | 35 | 0 | 0 | 20.556 | 138204.4191 | 273784.0235 | 34.3 | 55
816405 | 2018-04-23 10:22 | 4.1787 | Oxy9 (PSt7-10) | 2018-04-04 12:44 | default | 169.2979 | μmol/L | 33.052 | °C | 1012 | hPa | Humid | 35 | 0 | 0 | 20.559 | 138203.5702 | 273776.3706 | 34.3 | 55
816417 | 2018-04-23 10:22 | 4.1954 | Oxy9 (PSt7-10) | 2018-04-04 12:44 | default | 169.371 | μmol/L | 33.0471 | °C | 1012 | hPa | Humid | 35 | 0 | 0 | 20.556 | 138205.5989 | 273782.1543 | 34.3 | 55
816425 | 2018-04-23 10:22 | 4.212 | Oxy9 (PSt7-10) | 2018-04-04 12:44 | default | 169.2927 | μmol/L | 33.0529 | °C | 1012 | hPa | Humid | 35 | 0 | 0 | 20.559 | 138191.143 | 273782.2061 | 34.3 | 55
816431 | 2018-04-23 10:22 | 4.2288 | Oxy9 (PSt7-10) | 2018-04-04 12:44 | default | 169.2888 | μmol/L | 33.0536 | °C | 1012 | hPa | Humid | 35 | 0 | 0 | 20.559 | 138190.8743 | 273779.069 | 34.3 | 55
816445 | 2018-04-23 10:22 | 4.2455 | Oxy9 (PSt7-10) | 2018-04-04 12:44 | default | 169.3805 | μmol/L | 33.0427 | °C | 1012 | hPa | Humid | 35 | 0 | 0 | 20.557 | 138191.8134 | 273786.1106 | 34.3 | 55
816449 | 2018-04-23 10:22 | 4.263 | Oxy9 (PSt7-10) | 2018-04-04 12:44 | default | 169.3453 | μmol/L | 33.0544 | °C | 1012 | hPa | Humid | 35 | 0 | 0 | 20.555 | 138195.7769 | 273779.4985 | 34.3 | 55
816464 | 2018-04-23 10:22 | 4.2794 | Oxy9 (PSt7-10) | 2018-04-04 12:44 | default | 169.4171 | μmol/L | 33.0416 | °C | 1012 | hPa | Humid | 35 | 0 | 0 | 20.555 | 138190.0313 | 273773.8806 | 34.3 | 55
816469 | 2018-04-23 10:22 | 4.2959 | Oxy9 (PSt7-10) | 2018-04-04 12:44 | default | 169.3902 | μmol/L | 33.0437 | °C | 1012 | hPa | Humid | 35 | 0 | 0 | 20.556 | 138191.8711 | 273774.3987 | 34.3 | 55
816484 | 2018-04-23 10:22 | 4.3117 | Oxy9 (PSt7-10) | 2018-04-04 12:44 | default | 169.348 | μmol/L | 33.0458 | °C | 1012 | hPa | Humid | 35 | 0 | 0 | 20.558 | 138190.409 | 273778.8737 | 34.3 | 55
816495 | 2018-04-23 10:22 | 4.3283 | Oxy9 (PSt7-10) | 2018-04-04 12:44 | default | 169.3905 | μmol/L | 33.0409 | °C | 1012 | hPa | Humid | 35 | 0 | 0 | 20.557 | 138176.9022 | 273775.2599 | 34.3 | 55
816502 | 2018-04-23 10:22 | 4.3459 | Oxy9 (PSt7-10) | 2018-04-04 12:44 | default | 169.3528 | μmol/L | 33.0476 | °C | 1012 | hPa | Humid | 35 | 0 | 0 | 20.557 | 138183.8133 | 273762.8252 | 34.3 | 55
816514 | 2018-04-23 10:22 | 4.3617 | Oxy9 (PSt7-10) | 2018-04-04 12:44 | default | 169.3846 | μmol/L | 33.0474 | °C | 1012 | hPa | Humid | 35 | 0 | 0 | 20.555 | 138181.3095 | 273763.3949 | 34.3 | 55
816524 | 2018-04-23 10:22 | 4.3789 | Oxy9 (PSt7-10) | 2018-04-04 12:44 | default | 169.3476 | μmol/L | 33.0404 | °C | 1012 | hPa | Humid | 35 | 0 | 0 | 20.56 | 138172.4682 | 273771.4795 | 34.3 | 55
816528 | 2018-04-23 10:22 | 4.3949 | Oxy9 (PSt7-10) | 2018-04-04 12:44 | default | 169.4042 | μmol/L | 33.0439 | °C | 1012 | hPa | Humid | 35 | 0 | 0 | 20.555 | 138169.5597 | 273765.4309 | 34.3 | 55
816545 | 2018-04-23 10:22 | 4.4122 | Oxy9 (PSt7-10) | 2018-04-04 12:44 | default | 169.3111 | μmol/L | 33.055 | °C | 1012 | hPa | Humid | 35 | 0 | 0 | 20.557 | 138185.3905 | 273779.2542 | 34.3 | 55
816556 | 2018-04-23 10:22 | 4.4286 | Oxy9 (PSt7-10) | 2018-04-04 12:44 | default | 169.3748 | μmol/L | 33.0383 | °C | 1012 | hPa | Humid | 35 | 0 | 0 | 20.559 | 138167.5271 | 273768.6281 | 34.3 | 55
816563 | 2018-04-23 10:23 | 4.4453 | Oxy9 (PSt7-10) | 2018-04-04 12:44 | default | 169.3492 | μmol/L | 33.0456 | °C | 1012 | hPa | Humid | 35 | 0 | 0 | 20.558 | 138167.3584 | 273768.8191 | 34.3 | 55
816571 | 2018-04-23 10:23 | 4.462 | Oxy9 (PSt7-10) | 2018-04-04 12:44 | default | 169.3453 | μmol/L | 33.0544 | °C | 1012 | hPa | Humid | 35 | 0 | 0 | 20.555 | 138165.724 | 273772.669 | 34.3 | 55
816581 | 2018-04-23 10:23 | 4.4783 | Oxy9 (PSt7-10) | 2018-04-04 12:44 | default | 169.3415 | μmol/L | 33.055 | °C | 1012 | hPa | Humid | 35 | 0 | 0 | 20.555 | 138164.2796 | 273766.9494 | 34.3 | 55
816592 | 2018-04-23 10:23 | 4.4957 | Oxy9 (PSt7-10) | 2018-04-04 12:44 | default | 169.3107 | μmol/L | 33.0578 | °C | 1012 | hPa | Humid | 35 | 0 | 0 | 20.556 | 138162.6436 | 273771.9919 | 34.3 | 55
816603 | 2018-04-23 10:23 | 4.5123 | Oxy9 (PSt7-10) | 2018-04-04 12:44 | default | 169.3836 | μmol/L | 33.0476 | °C | 1012 | hPa | Humid | 35 | 0 | 0 | 20.555 | 138160.9443 | 273771.346 | 34.3 | 55
816615 | 2018-04-23 10:23 | 4.53 | Oxy9 (PSt7-10) | 2018-04-04 12:44 | default | 169.3585 | μmol/L | 33.0547 | °C | 1012 | hPa | Humid | 35 | 0 | 0 | 20.554 | 138161.6475 | 273767.4175 | 34.3 | 55
816621 | 2018-04-23 10:23 | 4.5464 | Oxy9 (PSt7-10) | 2018-04-04 12:44 | default | 169.3168 | μmol/L | 33.0594 | °C | 1012 | hPa | Humid | 35 | 0 | 0 | 20.555 | 138160.354 | 273763.7201 | 34.3 | 55
816633 | 2018-04-23 10:23 | 4.5623 | Oxy9 (PSt7-10) | 2018-04-04 12:44 | default | 169.382 | μmol/L | 33.0533 | °C | 1012 | hPa | Humid | 35 | 0 | 0 | 20.553 | 138152.2546 | 273756.3724 | 34.3 | 55
816646 | 2018-04-23 10:23 | 4.5789 | Oxy9 (PSt7-10) | 2018-04-04 12:44 | default | 169.4354 | μmol/L | 33.0411 | °C | 1012 | hPa | Humid | 35 | 0 | 0 | 20.554 | 138160.2284 | 273764.9599 | 34.3 | 55
816654 | 2018-04-23 10:23 | 4.595 | Oxy9 (PSt7-10) | 2018-04-04 12:44 | default | 169.4056 | μmol/L | 33.0437 | °C | 1012 | hPa | Humid | 35 | 0 | 0 | 20.555 | 138153.6354 | 273756.9534 | 34.3 | 55
816663 | 2018-04-23 10:23 | 4.6118 | Oxy9 (PSt7-10) | 2018-04-04 12:44 | default | 169.3268 | μmol/L | 33.0549 | °C | 1012 | hPa | Humid | 35 | 0 | 0 | 20.556 | 138147.2269 | 273762.2116 | 34.3 | 55
816676 | 2018-04-23 10:23 | 4.6283 | Oxy9 (PSt7-10) | 2018-04-04 12:44 | default | 169.378 | μmol/L | 33.0486 | °C | 1012 | hPa | Humid | 35 | 0 | 0 | 20.555 | 138148.5169 | 273754.9495 | 34.3 | 55
816687 | 2018-04-23 10:23 | 4.6457 | Oxy9 (PSt7-10) | 2018-04-04 12:44 | default | 169.2608 | μmol/L | 33.064 | °C | 1012 | hPa | Humid | 35 | 0 | 0 | 20.557 | 138156.1594 | 273765.5737 | 34.3 | 55
816689 | 2018-04-23 10:23 | 4.6621 | Oxy9 (PSt7-10) | 2018-04-04 12:44 | default | 169.3615 | μmol/L | 33.0542 | °C | 1012 | hPa | Humid | 35 | 0 | 0 | 20.554 | 138145.5956 | 273753.3084 | 34.3 | 55
816699 | 2018-04-23 10:23 | 4.679 | Oxy9 (PSt7-10) | 2018-04-04 12:44 | default | 169.3651 | μmol/L | 33.0536 | °C | 1012 | hPa | Humid | 35 | 0 | 0 | 20.554 | 138148.3338 | 273765.2665 | 34.3 | 55
816710 | 2018-04-23 10:23 | 4.6959 | Oxy9 (PSt7-10) | 2018-04-04 12:44 | default | 169.3648 | μmol/L | 33.0401 | °C | 1012 | hPa | Humid | 35 | 0 | 0 | 20.559 | 138147.1208 | 273760.5276 | 34.3 | 55
816723 | 2018-04-23 10:23 | 4.7116 | Oxy9 (PSt7-10) | 2018-04-04 12:44 | default | 169.3834 | μmol/L | 33.0503 | °C | 1012 | hPa | Humid | 35 | 0 | 0 | 20.554 | 138140.4166 | 273755.5971 | 34.3 | 55
816731 | 2018-04-23 10:23 | 4.7285 | Oxy9 (PSt7-10) | 2018-04-04 12:44 | default | 169.4024 | μmol/L | 33.0361 | °C | 1012 | hPa | Humid | 35 | 0 | 0 | 20.558 | 138139.0691 | 273753.7847 | 34.3 | 55
816743 | 2018-04-23 10:23 | 4.7454 | Oxy9 (PSt7-10) | 2018-04-04 12:44 | default | 169.5118 | μmol/L | 33.0302 | °C | 1012 | hPa | Humid | 35 | 0 | 0 | 20.553 | 138133.193 | 273746.3999 | 34.3 | 55
816750 | 2018-04-23 10:23 | 4.762 | Oxy9 (PSt7-10) | 2018-04-04 12:44 | default | 169.4075 | μmol/L | 33.0406 | °C | 1012 | hPa | Humid | 35 | 0 | 0 | 20.556 | 138135.4582 | 273749.7936 | 34.3 | 55
816758 | 2018-04-23 10:23 | 4.7788 | Oxy9 (PSt7-10) | 2018-04-04 12:44 | default | 169.4483 | μmol/L | 33.0361 | °C | 1012 | hPa | Humid | 35 | 0 | 0 | 20.555 | 138132.8402 | 273746.2989 | 34.3 | 55
816771 | 2018-04-23 10:23 | 4.7954 | Oxy9 (PSt7-10) | 2018-04-04 12:44 | default | 169.3232 | μmol/L | 33.061 | °C | 1012 | hPa | Humid | 35 | 0 | 0 | 20.554 | 138131.7802 | 273735.3621 | 34.3 | 55
816784 | 2018-04-23 10:23 | 4.8118 | Oxy9 (PSt7-10) | 2018-04-04 12:44 | default | 169.3115 | μmol/L | 33.0631 | °C | 1012 | hPa | Humid | 35 | 0 | 0 | 20.554 | 138131.9877 | 273740.1026 | 34.3 | 55
816788 | 2018-04-23 10:23 | 4.8289 | Oxy9 (PSt7-10) | 2018-04-04 12:44 | default | 169.3038 | μmol/L | 33.0563 | °C | 1012 | hPa | Humid | 35 | 0 | 0 | 20.557 | 138127.9468 | 273744.7439 | 34.3 | 55
816802 | 2018-04-23 10:23 | 4.8455 | Oxy9 (PSt7-10) | 2018-04-04 12:44 | default | 169.3355 | μmol/L | 33.0534 | °C | 1012 | hPa | Humid | 35 | 0 | 0 | 20.556 | 138118.8244 | 273751.0774 | 34.3 | 55
816808 | 2018-04-23 10:23 | 4.862 | Oxy9 (PSt7-10) | 2018-04-04 12:44 | default | 169.3162 | μmol/L | 33.0514 | °C | 1012 | hPa | Humid | 35 | 0 | 0 | 20.558 | 138120.8161 | 273750.4451 | 34.3 | 55
816821 | 2018-04-23 10:23 | 4.8788 | Oxy9 (PSt7-10) | 2018-04-04 12:44 | default | 169.4049 | μmol/L | 33.0519 | °C | 1012 | hPa | Humid | 35 | 0 | 0 | 20.552 | 138119.804 | 273742.097 | 34.3 | 55
816830 | 2018-04-23 10:23 | 4.8954 | Oxy9 (PSt7-10) | 2018-04-04 12:44 | default | 169.4232 | μmol/L | 33.046 | °C | 1012 | hPa | Humid | 35 | 0 | 0 | 20.553 | 138130.6499 | 273738.7399 | 34.3 | 55
816841 | 2018-04-23 10:23 | 4.9124 | Oxy9 (PSt7-10) | 2018-04-04 12:44 | default | 169.4533 | μmol/L | 33.0406 | °C | 1012 | hPa | Humid | 35 | 0 | 0 | 20.553 | 138121.0125 | 273742.3013 | 34.3 | 55
816850 | 2018-04-23 10:23 | 4.9294 | Oxy9 (PSt7-10) | 2018-04-04 12:44 | default | 169.4157 | μmol/L | 33.05 | °C | 1012 | hPa | Humid | 35 | 0 | 0 | 20.552 | 138123.8811 | 273741.2968 | 34.3 | 55
816866 | 2018-04-23 10:23 | 4.9451 | Oxy9 (PSt7-10) | 2018-04-04 12:44 | default | 169.368 | μmol/L | 33.0503 | °C | 1012 | hPa | Humid | 35 | 0 | 0 | 20.555 | 138115.9985 | 273736.242 | 34.3 | 55
816872 | 2018-04-23 10:23 | 4.9619 | Oxy9 (PSt7-10) | 2018-04-04 12:44 | default | 169.3216 | μmol/L | 33.0505 | °C | 1012 | hPa | Humid | 35 | 0 | 0 | 20.558 | 138116.2915 | 273745.802 | 34.3 | 55
816882 | 2018-04-23 10:23 | 4.9786 | Oxy9 (PSt7-10) | 2018-04-04 12:44 | default | 169.409 | μmol/L | 33.0458 | °C | 1012 | hPa | Humid | 35 | 0 | 0 | 20.554 | 138108.6646 | 273736.2767 | 34.3 | 55
816894 | 2018-04-23 10:23 | 4.9958 | Oxy9 (PSt7-10) | 2018-04-04 12:44 | default | 169.4813 | μmol/L | 33.0356 | °C | 1012 | hPa | Humid | 35 | 0 | 0 | 20.553 | 138114.1936 | 273748.1736 | 34.3 | 55
816901 | 2018-04-23 10:23 | 5.0134 | Oxy9 (PSt7-10) | 2018-04-04 12:44 | default | 169.4049 | μmol/L | 33.0492 | °C | 1012 | hPa | Humid | 35 | 0 | 0 | 20.553 | 138114.2568 | 273747.8499 | 34.3 | 55
816908 | 2018-04-23 10:23 | 5.0284 | Oxy9 (PSt7-10) | 2018-04-04 12:44 | default | 169.3575 | μmol/L | 33.0441 | °C | 1012 | hPa | Humid | 35 | 0 | 0 | 20.558 | 138107.5787 | 273743.1115 | 34.3 | 55
816924 | 2018-04-23 10:23 | 5.0453 | Oxy9 (PSt7-10) | 2018-04-04 12:44 | default | 169.4225 | μmol/L | 33.0407 | °C | 1012 | hPa | Humid | 35 | 0 | 0 | 20.555 | 138111.2463 | 273744.1933 | 34.3 | 55
816933 | 2018-04-23 10:23 | 5.0622 | Oxy9 (PSt7-10) | 2018-04-04 12:44 | default | 169.3511 | μmol/L | 33.0452 | °C | 1012 | hPa | Humid | 35 | 0 | 0 | 20.558 | 138116.658 | 273733.8524 | 34.3 | 55
816945 | 2018-04-23 10:23 | 5.079 | Oxy9 (PSt7-10) | 2018-04-04 12:44 | default | 169.4203 | μmol/L | 33.041 | °C | 1012 | hPa | Humid | 35 | 0 | 0 | 20.555 | 138105.0086 | 273736.0908 | 34.3 | 55
816955 | 2018-04-23 10:23 | 5.095 | Oxy9 (PSt7-10) | 2018-04-04 12:44 | default | 169.3987 | μmol/L | 33.0395 | °C | 1012 | hPa | Humid | 35 | 0 | 0 | 20.557 | 138101.2653 | 273738.8879 | 34.3 | 55
816959 | 2018-04-23 10:23 | 5.1124 | Oxy9 (PSt7-10) | 2018-04-04 12:44 | default | 169.307 | μmol/L | 33.0558 | °C | 1012 | hPa | Humid | 35 | 0 | 0 | 20.557 | 138107.8228 | 273737.7323 | 34.3 | 55
816974 | 2018-04-23 10:23 | 5.1287 | Oxy9 (PSt7-10) | 2018-04-04 12:44 | default | 169.327 | μmol/L | 33.0549 | °C | 1012 | hPa | Humid | 35 | 0 | 0 | 20.556 | 138092.4275 | 273736.9261 | 34.3 | 55
816982 | 2018-04-23 10:23 | 5.1455 | Oxy9 (PSt7-10) | 2018-04-04 12:44 | default | 169.3759 | μmol/L | 33.0598 | °C | 1012 | hPa | Humid | 35 | 0 | 0 | 20.551 | 138098.6201 | 273744.7068 | 34.3 | 55
816991 | 2018-04-23 10:23 | 5.1627 | Oxy9 (PSt7-10) | 2018-04-04 12:44 | default | 169.387 | μmol/L | 33.0632 | °C | 1012 | hPa | Humid | 35 | 0 | 0 | 20.549 | 138099.0413 | 273731.2372 | 34.3 | 55
817002 | 2018-04-23 10:23 | 5.1787 | Oxy9 (PSt7-10) | 2018-04-04 12:44 | default | 169.3905 | μmol/L | 33.0463 | °C | 1012 | hPa | Humid | 35 | 0 | 0 | 20.555 | 138093.4264 | 273738.8475 | 34.3 | 55
817016 | 2018-04-23 10:23 | 5.1957 | Oxy9 (PSt7-10) | 2018-04-04 12:44 | default | 169.3421 | μmol/L | 33.0549 | °C | 1012 | hPa | Humid | 35 | 0 | 0 | 20.555 | 138100.4068 | 273730.7553 | 34.3 | 55
817023 | 2018-04-23 10:23 | 5.2131 | Oxy9 (PSt7-10) | 2018-04-04 12:44 | default | 169.4371 | μmol/L | 33.0408 | °C | 1012 | hPa | Humid | 35 | 0 | 0 | 20.554 | 138092.9483 | 273735.295 | 34.3 | 55
817030 | 2018-04-23 10:23 | 5.2291 | Oxy9 (PSt7-10) | 2018-04-04 12:44 | default | 169.4213 | μmol/L | 33.0463 | °C | 1012 | hPa | Humid | 35 | 0 | 0 | 20.553 | 138091.7734 | 273733.2606 | 34.3 | 55
817042 | 2018-04-23 10:23 | 5.2459 | Oxy9 (PSt7-10) | 2018-04-04 12:44 | default | 169.4262 | μmol/L | 33.0427 | °C | 1012 | hPa | Humid | 35 | 0 | 0 | 20.554 | 138085.9831 | 273726.79 | 34.3 | 55
817048 | 2018-04-23 10:23 | 5.262 | Oxy9 (PSt7-10) | 2018-04-04 12:44 | default | 169.4121 | μmol/L | 33.056 | °C | 1012 | hPa | Humid | 35 | 0 | 0 | 20.55 | 138092.0401 | 273728.2639 | 34.3 | 55
817066 | 2018-04-23 10:23 | 5.2785 | Oxy9 (PSt7-10) | 2018-04-04 12:44 | default | 169.3847 | μmol/L | 33.0555 | °C | 1012 | hPa | Humid | 35 | 0 | 0 | 20.552 | 138085.5369 | 273721.897 | 34.3 | 55
817072 | 2018-04-23 10:23 | 5.2956 | Oxy9 (PSt7-10) | 2018-04-04 12:44 | default | 169.3621 | μmol/L | 33.0622 | °C | 1012 | hPa | Humid | 35 | 0 | 0 | 20.551 | 138084.3902 | 273724.983 | 34.3 | 55
817083 | 2018-04-23 10:23 | 5.3123 | Oxy9 (PSt7-10) | 2018-04-04 12:44 | default | 169.4122 | μmol/L | 33.0479 | °C | 1012 | hPa | Humid | 35 | 0 | 0 | 20.553 | 138082.0609 | 273727.9517 | 34.3 | 55
817090 | 2018-04-23 10:23 | 5.3316 | Oxy9 (PSt7-10) | 2018-04-04 12:44 | default | 169.3867 | μmol/L | 33.0524 | °C | 1012 | hPa | Humid | 35 | 0 | 0 | 20.553 | 138080.5302 | 273725.7064 | 34.3 | 55
817099 | 2018-04-23 10:23 | 5.345 | Oxy9 (PSt7-10) | 2018-04-04 12:44 | default | 169.3644 | μmol/L | 33.051 | °C | 1012 | hPa | Humid | 35 | 0 | 0 | 20.555 | 138073.622 | 273720.9074 | 34.3 | 55
817108 | 2018-04-23 10:23 | 5.3619 | Oxy9 (PSt7-10) | 2018-04-04 12:44 | default | 169.4338 | μmol/L | 33.0495 | °C | 1012 | hPa | Humid | 35 | 0 | 0 | 20.551 | 138069.5393 | 273731.505 | 34.3 | 55
817123 | 2018-04-23 10:23 | 5.3792 | Oxy9 (PSt7-10) | 2018-04-04 12:44 | default | 169.5031 | μmol/L | 33.0399 | °C | 1012 | hPa | Humid | 35 | 0 | 0 | 20.55 | 138076.7162 | 273722.9577 | 34.3 | 55
817135 | 2018-04-23 10:23 | 5.3954 | Oxy9 (PSt7-10) | 2018-04-04 12:44 | default | 169.4035 | μmol/L | 33.044 | °C | 1012 | hPa | Humid | 35 | 0 | 0 | 20.555 | 138071.7891 | 273719.8723 | 34.3 | 55
817145 | 2018-04-23 10:23 | 5.4126 | Oxy9 (PSt7-10) | 2018-04-04 12:44 | default | 169.4115 | μmol/L | 33.048 | °C | 1012 | hPa | Humid | 35 | 0 | 0 | 20.553 | 138080.8248 | 273719.6229 | 34.3 | 55
817151 | 2018-04-23 10:23 | 5.4288 | Oxy9 (PSt7-10) | 2018-04-04 12:44 | default | 169.3703 | μmol/L | 33.0553 | °C | 1012 | hPa | Humid | 35 | 0 | 0 | 20.553 | 138071.4871 | 273725.3019 | 34.3 | 55
817163 | 2018-04-23 10:24 | 5.4455 | Oxy9 (PSt7-10) | 2018-04-04 12:44 | default | 169.3348 | μmol/L | 33.0562 | °C | 1012 | hPa | Humid | 35 | 0 | 0 | 20.555 | 138066.3365 | 273728.752 | 34.3 | 55
817177 | 2018-04-23 10:24 | 5.4626 | Oxy9 (PSt7-10) | 2018-04-04 12:44 | default | 169.3386 | μmol/L | 33.0583 | °C | 1012 | hPa | Humid | 35 | 0 | 0 | 20.554 | 138065.1871 | 273715.5492 | 34.3 | 55
817187 | 2018-04-23 10:24 | 5.4789 | Oxy9 (PSt7-10) | 2018-04-04 12:44 | default | 169.4125 | μmol/L | 33.0506 | °C | 1012 | hPa | Humid | 35 | 0 | 0 | 20.552 | 138064.3678 | 273722.7468 | 34.3 | 55
817193 | 2018-04-23 10:24 | 5.4956 | Oxy9 (PSt7-10) | 2018-04-04 12:44 | default | 169.3905 | μmol/L | 33.0518 | °C | 1012 | hPa | Humid | 35 | 0 | 0 | 20.553 | 138057.8255 | 273725.209 | 34.3 | 55
817203 | 2018-04-23 10:24 | 5.5124 | Oxy9 (PSt7-10) | 2018-04-04 12:44 | default | 169.3837 | μmol/L | 33.0503 | °C | 1012 | hPa | Humid | 35 | 0 | 0 | 20.554 | 138056.5142 | 273727.4779 | 34.3 | 55
817211 | 2018-04-23 10:24 | 5.5326 | Oxy9 (PSt7-10) | 2018-04-04 12:44 | default | 169.4497 | μmol/L | 33.0494 | °C | 1012 | hPa | Humid | 35 | 0 | 0 | 20.55 | 138062.4417 | 273726.4627 | 34.3 | 55
817225 | 2018-04-23 10:24 | 5.5452 | Oxy9 (PSt7-10) | 2018-04-04 12:44 | default | 169.4074 | μmol/L | 33.0487 | °C | 1012 | hPa | Humid | 35 | 0 | 0 | 20.553 | 138047.4999 | 273710.1875 | 34.3 | 55
817228 | 2018-04-23 10:24 | 5.5616 | Oxy9 (PSt7-10) | 2018-04-04 12:44 | default | 169.337 | μmol/L | 33.0504 | °C | 1012 | hPa | Humid | 35 | 0 | 0 | 20.557 | 138049.1676 | 273708.9175 | 34.3 | 55
817240 | 2018-04-23 10:24 | 5.5786 | Oxy9 (PSt7-10) | 2018-04-04 12:44 | default | 169.4082 | μmol/L | 33.054 | °C | 1012 | hPa | Humid | 35 | 0 | 0 | 20.551 | 138052.8077 | 273718.1599 | 34.3 | 55
817253 | 2018-04-23 10:24 | 5.5958 | Oxy9 (PSt7-10) | 2018-04-04 12:44 | default | 169.3779 | μmol/L | 33.0567 | °C | 1012 | hPa | Humid | 35 | 0 | 0 | 20.552 | 138046.1637 | 273724.5251 | 34.3 | 55
817258 | 2018-04-23 10:24 | 5.6124 | Oxy9 (PSt7-10) | 2018-04-04 12:44 | default | 169.3292 | μmol/L | 33.0599 | °C | 1012 | hPa | Humid | 35 | 0 | 0 | 20.554 | 138050.4016 | 273704.4228 | 34.3 | 55
817271 | 2018-04-23 10:24 | 5.6294 | Oxy9 (PSt7-10) | 2018-04-04 12:44 | default | 169.4303 | μmol/L | 33.0393 | °C | 1012 | hPa | Humid | 35 | 0 | 0 | 20.555 | 138045.8788 | 273712.2513 | 34.3 | 55
817281 | 2018-04-23 10:24 | 5.6452 | Oxy9 (PSt7-10) | 2018-04-04 12:44 | default | 169.4337 | μmol/L | 33.0414 | °C | 1012 | hPa | Humid | 35 | 0 | 0 | 20.554 | 138044.6476 | 273706.4991 | 34.3 | 55
817297 | 2018-04-23 10:24 | 5.662 | Oxy9 (PSt7-10) | 2018-04-04 12:44 | default | 169.4269 | μmol/L | 33.048 | °C | 1012 | hPa | Humid | 35 | 0 | 0 | 20.552 | 138050.0526 | 273698.4153 | 34.3 | 55
817305 | 2018-04-23 10:24 | 5.6788 | Oxy9 (PSt7-10) | 2018-04-04 12:44 | default | 169.4007 | μmol/L | 33.0472 | °C | 1012 | hPa | Humid | 35 | 0 | 0 | 20.554 | 138042.5106 | 273702.1279 | 34.3 | 55
817310 | 2018-04-23 10:24 | 5.6955 | Oxy9 (PSt7-10) | 2018-04-04 12:44 | default | 169.4589 | μmol/L | 33.045 | °C | 1012 | hPa | Humid | 35 | 0 | 0 | 20.551 | 138033.9303 | 273693.4298 | 34.3 | 55
817320 | 2018-04-23 10:24 | 5.7118 | Oxy9 (PSt7-10) | 2018-04-04 12:44 | default | 169.3811 | μmol/L | 33.0561 | °C | 1012 | hPa | Humid | 35 | 0 | 0 | 20.552 | 138033.5899 | 273694.8458 | 34.3 | 55
817333 | 2018-04-23 10:24 | 5.7289 | Oxy9 (PSt7-10) | 2018-04-04 12:44 | default | 169.4938 | μmol/L | 33.0307 | °C | 1012 | hPa | Humid | 35 | 0 | 0 | 20.554 | 138040.1767 | 273706.0623 | 34.3 | 55
817345 | 2018-04-23 10:24 | 5.7464 | Oxy9 (PSt7-10) | 2018-04-04 12:44 | default | 169.3982 | μmol/L | 33.0639 | °C | 1012 | hPa | Humid | 35 | 0 | 0 | 20.548 | 138031.4148 | 273706.0715 | 34.3 | 55
817355 | 2018-04-23 10:24 | 5.7618 | Oxy9 (PSt7-10) | 2018-04-04 12:44 | default | 169.3672 | μmol/L | 33.0613 | °C | 1012 | hPa | Humid | 35 | 0 | 0 | 20.551 | 138027.0547 | 273696.0421 | 34.3 | 55
817362 | 2018-04-23 10:24 | 5.7794 | Oxy9 (PSt7-10) | 2018-04-04 12:44 | default | 169.4913 | μmol/L | 33.042 | °C | 1012 | hPa | Humid | 35 | 0 | 0 | 20.55 | 138038.2933 | 273681.8847 | 34.3 | 55
817371 | 2018-04-23 10:24 | 5.7957 | Oxy9 (PSt7-10) | 2018-04-04 12:44 | default | 169.4639 | μmol/L | 33.0495 | °C | 1012 | hPa | Humid | 35 | 0 | 0 | 20.549 | 138027.7049 | 273694.256 | 34.3 | 55
817380 | 2018-04-23 10:24 | 5.8123 | Oxy9 (PSt7-10) | 2018-04-04 12:44 | default | 169.4774 | μmol/L | 33.0417 | °C | 1012 | hPa | Humid | 35 | 0 | 0 | 20.551 | 138024.698 | 273690.3483 | 34.3 | 55
817391 | 2018-04-23 10:24 | 5.8288 | Oxy9 (PSt7-10) | 2018-04-04 12:44 | default | 169.4182 | μmol/L | 33.0495 | °C | 1012 | hPa | Humid | 35 | 0 | 0 | 20.552 | 138026.2185 | 273685.8502 | 34.3 | 55
817402 | 2018-04-23 10:24 | 5.8454 | Oxy9 (PSt7-10) | 2018-04-04 12:44 | default | 169.2954 | μmol/L | 33.0686 | °C | 1012 | hPa | Humid | 35 | 0 | 0 | 20.553 | 138029.9543 | 273710.8849 | 34.3 | 55
817416 | 2018-04-23 10:24 | 5.8624 | Oxy9 (PSt7-10) | 2018-04-04 12:44 | default | 169.4074 | μmol/L | 33.046 | °C | 1012 | hPa | Humid | 35 | 0 | 0 | 20.554 | 138023.319 | 273696.5142 | 34.3 | 55
817425 | 2018-04-23 10:24 | 5.8794 | Oxy9 (PSt7-10) | 2018-04-04 12:44 | default | 169.4987 | μmol/L | 33.0407 | °C | 1012 | hPa | Humid | 35 | 0 | 0 | 20.55 | 138022.7481 | 273679.7136 | 34.3 | 55
817429 | 2018-04-23 10:24 | 5.8955 | Oxy9 (PSt7-10) | 2018-04-04 12:44 | default | 169.4838 | μmol/L | 33.0433 | °C | 1012 | hPa | Humid | 35 | 0 | 0 | 20.55 | 138017.9695 | 273691.7552 | 34.3 | 55
817446 | 2018-04-23 10:24 | 5.9119 | Oxy9 (PSt7-10) | 2018-04-04 12:44 | default | 169.422 | μmol/L | 33.0489 | °C | 1012 | hPa | Humid | 35 | 0 | 0 | 20.552 | 138021.8741 | 273698.5939 | 34.3 | 55
817454 | 2018-04-23 10:24 | 5.9289 | Oxy9 (PSt7-10) | 2018-04-04 12:44 | default | 169.4003 | μmol/L | 33.0554 | °C | 1012 | hPa | Humid | 35 | 0 | 0 | 20.551 | 138025.0622 | 273685.7062 | 34.3 | 55
817459 | 2018-04-23 10:24 | 5.9453 | Oxy9 (PSt7-10) | 2018-04-04 12:44 | default | 169.4472 | μmol/L | 33.0471 | °C | 1012 | hPa | Humid | 35 | 0 | 0 | 20.551 | 138012.9413 | 273685.3261 | 34.3 | 55
817476 | 2018-04-23 10:24 | 5.9619 | Oxy9 (PSt7-10) | 2018-04-04 12:44 | default | 169.4309 | μmol/L | 33.0473 | °C | 1012 | hPa | Humid | 35 | 0 | 0 | 20.552 | 138025.5372 | 273690.5154 | 34.3 | 55
817487 | 2018-04-23 10:24 | 5.9787 | Oxy9 (PSt7-10) | 2018-04-04 12:44 | default | 169.5288 | μmol/L | 33.0434 | °C | 1012 | hPa | Humid | 35 | 0 | 0 | 20.547 | 138025.1147 | 273705.6772 | 34.3 | 55
817490 | 2018-04-23 10:24 | 5.9951 | Oxy9 (PSt7-10) | 2018-04-04 12:44 | default | 169.5148 | μmol/L | 33.0432 | °C | 1012 | hPa | Humid | 35 | 0 | 0 | 20.548 | 138016.5945 | 273692.1467 | 34.3 | 55
817499 | 2018-04-23 10:24 | 6.0124 | Oxy9 (PSt7-10) | 2018-04-04 12:44 | default | 169.4738 | μmol/L | 33.0424 | °C | 1012 | hPa | Humid | 35 | 0 | 0 | 20.551 | 138011.3405 | 273694.7602 | 34.3 | 55
817512 | 2018-04-23 10:24 | 6.0289 | Oxy9 (PSt7-10) | 2018-04-04 12:44 | default | 169.4631 | μmol/L | 33.047 | °C | 1012 | hPa | Humid | 35 | 0 | 0 | 20.55 | 138005.9689 | 273697.3353 | 34.3 | 55
817521 | 2018-04-23 10:24 | 6.0456 | Oxy9 (PSt7-10) | 2018-04-04 12:44 | default | 169.3901 | μmol/L | 33.0599 | °C | 1012 | hPa | Humid | 35 | 0 | 0 | 20.55 | 138014.4095 | 273694.5732 | 34.3 | 55
817536 | 2018-04-23 10:24 | 6.0621 | Oxy9 (PSt7-10) | 2018-04-04 12:44 | default | 169.3429 | μmol/L | 33.0602 | °C | 1012 | hPa | Humid | 35 | 0 | 0 | 20.553 | 138006.3494 | 273697.0191 | 34.3 | 55
817539 | 2018-04-23 10:24 | 6.079 | Oxy9 (PSt7-10) | 2018-04-04 12:44 | default | 169.3654 | μmol/L | 33.0589 | °C | 1012 | hPa | Humid | 35 | 0 | 0 | 20.552 | 138010.4295 | 273697.6854 | 34.3 | 55
817554 | 2018-04-23 10:24 | 6.0967 | Oxy9 (PSt7-10) | 2018-04-04 12:44 | default | 169.3393 | μmol/L | 33.0636 | °C | 1012 | hPa | Humid | 35 | 0 | 0 | 20.552 | 138009.6434 | 273679.0178 | 34.3 | 55
817562 | 2018-04-23 10:24 | 6.1219 | Oxy9 (PSt7-10) | 2018-04-04 12:44 | default | 169.3686 | μmol/L | 33.0583 | °C | 1012 | hPa | Humid | 35 | 0 | 0 | 20.552 | 138021.4461 | 273713.0438 | 34.3 | 55
817570 | 2018-04-23 10:24 | 6.1315 | Oxy9 (PSt7-10) | 2018-04-04 12:44 | default | 169.3975 | μmol/L | 33.0586 | °C | 1012 | hPa | Humid | 35 | 0 | 0 | 20.55 | 137983.425 | 273657.7791 | 34.3 | 55
817586 | 2018-04-23 10:24 | 6.1451 | Oxy9 (PSt7-10) | 2018-04-04 12:44 | default | 169.3735 | μmol/L | 33.0629 | °C | 1012 | hPa | Humid | 35 | 0 | 0 | 20.55 | 137991.1967 | 273666.244 | 34.3 | 55
817589 | 2018-04-23 10:24 | 6.1623 | Oxy9 (PSt7-10) | 2018-04-04 12:44 | default | 169.4658 | μmol/L | 33.0519 | °C | 1012 | hPa | Humid | 35 | 0 | 0 | 20.548 | 137988.7717 | 273674.4556 | 34.3 | 55
817602 | 2018-04-23 10:24 | 6.1787 | Oxy9 (PSt7-10) | 2018-04-04 12:44 | default | 169.4518 | μmol/L | 33.049 | °C | 1012 | hPa | Humid | 35 | 0 | 0 | 20.55 | 138004.0168 | 273666.2845 | 34.3 | 55
817612 | 2018-04-23 10:24 | 6.1952 | Oxy9 (PSt7-10) | 2018-04-04 12:44 | default | 169.4181 | μmol/L | 33.0523 | °C | 1012 | hPa | Humid | 35 | 0 | 0 | 20.551 | 137995.0915 | 273671.8589 | 34.3 | 55
817624 | 2018-04-23 10:24 | 6.2119 | Oxy9 (PSt7-10) | 2018-04-04 12:44 | default | 169.4059 | μmol/L | 33.0544 | °C | 1012 | hPa | Humid | 35 | 0 | 0 | 20.551 | 137982.3235 | 273675.1888 | 34.3 | 55
817635 | 2018-04-23 10:24 | 6.229 | Oxy9 (PSt7-10) | 2018-04-04 12:44 | default | 169.4273 | μmol/L | 33.0587 | °C | 1012 | hPa | Humid | 35 | 0 | 0 | 20.548 | 137991.9601 | 273678.0921 | 34.3 | 55
817643 | 2018-04-23 10:24 | 6.2457 | Oxy9 (PSt7-10) | 2018-04-04 12:44 | default | 169.4624 | μmol/L | 33.0579 | °C | 1012 | hPa | Humid | 35 | 0 | 0 | 20.546 | 137996.6858 | 273671.9472 | 34.3 | 55
817649 | 2018-04-23 10:24 | 6.2622 | Oxy9 (PSt7-10) | 2018-04-04 12:44 | default | 169.4767 | μmol/L | 33.0473 | °C | 1012 | hPa | Humid | 35 | 0 | 0 | 20.549 | 137981.1244 | 273667.4139 | 34.3 | 55
817659 | 2018-04-23 10:24 | 6.2801 | Oxy9 (PSt7-10) | 2018-04-04 12:44 | default | 169.4704 | μmol/L | 33.0511 | °C | 1012 | hPa | Humid | 35 | 0 | 0 | 20.548 | 137992.4772 | 273677.0032 | 34.3 | 55
817672 | 2018-04-23 10:24 | 6.2954 | Oxy9 (PSt7-10) | 2018-04-04 12:44 | default | 169.4343 | μmol/L | 33.0575 | °C | 1012 | hPa | Humid | 35 | 0 | 0 | 20.548 | 137981.1566 | 273665.5227 | 34.3 | 55
817679 | 2018-04-23 10:24 | 6.3118 | Oxy9 (PSt7-10) | 2018-04-04 12:44 | default | 169.4551 | μmol/L | 33.0511 | °C | 1012 | hPa | Humid | 35 | 0 | 0 | 20.549 | 137977.6839 | 273664.5443 | 34.3 | 55
817697 | 2018-04-23 10:24 | 6.329 | Oxy9 (PSt7-10) | 2018-04-04 12:44 | default | 169.4184 | μmol/L | 33.0522 | °C | 1012 | hPa | Humid | 35 | 0 | 0 | 20.551 | 137978.0738 | 273664.1663 | 34.3 | 55
817705 | 2018-04-23 10:24 | 6.3454 | Oxy9 (PSt7-10) | 2018-04-04 12:44 | default | 169.4116 | μmol/L | 33.0615 | °C | 1012 | hPa | Humid | 35 | 0 | 0 | 20.548 | 137974.4175 | 273668.1525 | 34.3 | 55
817708 | 2018-04-23 10:24 | 6.3624 | Oxy9 (PSt7-10) | 2018-04-04 12:44 | default | 169.3952 | μmol/L | 33.0563 | °C | 1012 | hPa | Humid | 35 | 0 | 0 | 20.551 | 137968.5501 | 273661.5352 | 34.3 | 55
817718 | 2018-04-23 10:24 | 6.3783 | Oxy9 (PSt7-10) | 2018-04-04 12:44 | default | 169.3608 | μmol/L | 33.0597 | °C | 1012 | hPa | Humid | 35 | 0 | 0 | 20.552 | 137966.9451 | 273654.2142 | 34.3 | 55
817734 | 2018-04-23 10:24 | 6.3963 | Oxy9 (PSt7-10) | 2018-04-04 12:44 | default | 169.3955 | μmol/L | 33.0617 | °C | 1012 | hPa | Humid | 35 | 0 | 0 | 20.549 | 137975.8443 | 273673.7373 | 34.3 | 55
817739 | 2018-04-23 10:24 | 6.4138 | Oxy9 (PSt7-10) | 2018-04-04 12:44 | default | 169.3263 | μmol/L | 33.0632 | °C | 1012 | hPa | Humid | 35 | 0 | 0 | 20.553 | 137968.2914 | 273672.3906 | 34.3 | 55
817749 | 2018-04-23 10:24 | 6.429 | Oxy9 (PSt7-10) | 2018-04-04 12:44 | default | 169.3959 | μmol/L | 33.0562 | °C | 1012 | hPa | Humid | 35 | 0 | 0 | 20.551 | 137961.0126 | 273655.5629 | 34.3 | 55
817762 | 2018-04-23 10:25 | 6.4464 | Oxy9 (PSt7-10) | 2018-04-04 12:44 | default | 169.4074 | μmol/L | 33.0515 | °C | 1012 | hPa | Humid | 35 | 0 | 0 | 20.552 | 137965.8353 | 273662.9037 | 34.3 | 55
817769 | 2018-04-23 10:25 | 6.4624 | Oxy9 (PSt7-10) | 2018-04-04 12:44 | default | 169.4003 | μmol/L | 33.0554 | °C | 1012 | hPa | Humid | 35 | 0 | 0 | 20.551 | 137950.841 | 273646.4429 | 34.3 | 55
817784 | 2018-04-23 10:25 | 6.4788 | Oxy9 (PSt7-10) | 2018-04-04 12:44 | default | 169.3558 | μmol/L | 33.0687 | °C | 1012 | hPa | Humid | 35 | 0 | 0 | 20.549 | 137966.1691 | 273662.584 | 34.3 | 55
817790 | 2018-04-23 10:25 | 6.4968 | Oxy9 (PSt7-10) | 2018-04-04 12:44 | default | 169.4673 | μmol/L | 33.0489 | °C | 1012 | hPa | Humid | 35 | 0 | 0 | 20.549 | 137958.1332 | 273666.5376 | 34.3 | 55
817800 | 2018-04-23 10:25 | 6.5122 | Oxy9 (PSt7-10) | 2018-04-04 12:44 | default | 169.4937 | μmol/L | 33.0524 | °C | 1012 | hPa | Humid | 35 | 0 | 0 | 20.546 | 137956.9219 | 273660.4912 | 34.3 | 55
817808 | 2018-04-23 10:25 | 6.5287 | Oxy9 (PSt7-10) | 2018-04-04 12:44 | default | 169.4283 | μmol/L | 33.0586 | °C | 1012 | hPa | Humid | 35 | 0 | 0 | 20.548 | 137956.7596 | 273668.2401 | 34.3 | 55
817824 | 2018-04-23 10:25 | 6.5457 | Oxy9 (PSt7-10) | 2018-04-04 12:44 | default | 169.403 | μmol/L | 33.0577 | °C | 1012 | hPa | Humid | 35 | 0 | 0 | 20.55 | 137950.9811 | 273665.9515 | 34.3 | 55
817828 | 2018-04-23 10:25 | 6.5631 | Oxy9 (PSt7-10) | 2018-04-04 12:44 | default | 169.438 | μmol/L | 33.0595 | °C | 1012 | hPa | Humid | 35 | 0 | 0 | 20.547 | 137950.4437 | 273663.5957 | 34.3 | 55
817840 | 2018-04-23 10:25 | 6.5799 | Oxy9 (PSt7-10) | 2018-04-04 12:44 | default | 169.4297 | μmol/L | 33.0556 | °C | 1012 | hPa | Humid | 35 | 0 | 0 | 20.549 | 137953.4698 | 273659.3547 | 34.3 | 55
817848 | 2018-04-23 10:25 | 6.595 | Oxy9 (PSt7-10) | 2018-04-04 12:44 | default | 169.3689 | μmol/L | 33.061 | °C | 1012 | hPa | Humid | 35 | 0 | 0 | 20.551 | 137938.1037 | 273641.8065 | 34.3 | 55
817866 | 2018-04-23 10:25 | 6.6128 | Oxy9 (PSt7-10) | 2018-04-04 12:44 | default | 169.4357 | μmol/L | 33.0518 | °C | 1012 | hPa | Humid | 35 | 0 | 0 | 20.55 | 137940.7528 | 273643.606 | 34.3 | 55
817875 | 2018-04-23 10:25 | 6.6288 | Oxy9 (PSt7-10) | 2018-04-04 12:44 | default | 169.4126 | μmol/L | 33.0532 | °C | 1012 | hPa | Humid | 35 | 0 | 0 | 20.551 | 137945.4225 | 273648.5734 | 34.3 | 55
817887 | 2018-04-23 10:25 | 6.6452 | Oxy9 (PSt7-10) | 2018-04-04 12:44 | default | 169.448 | μmol/L | 33.0524 | °C | 1012 | hPa | Humid | 35 | 0 | 0 | 20.549 | 137942.1921 | 273650.5545 | 34.3 | 55
817888 | 2018-04-23 10:25 | 6.6619 | Oxy9 (PSt7-10) | 2018-04-04 12:44 | default | 169.4342 | μmol/L | 33.0494 | °C | 1012 | hPa | Humid | 35 | 0 | 0 | 20.551 | 137934.363 | 273648.3545 | 34.3 | 55
817902 | 2018-04-23 10:25 | 6.6796 | Oxy9 (PSt7-10) | 2018-04-04 12:44 | default | 169.4773 | μmol/L | 33.0472 | °C | 1012 | hPa | Humid | 35 | 0 | 0 | 20.549 | 137945.5751 | 273652.3779 | 34.3 | 55
817915 | 2018-04-23 10:25 | 6.6955 | Oxy9 (PSt7-10) | 2018-04-04 12:44 | default | 169.3916 | μmol/L | 33.0651 | °C | 1012 | hPa | Humid | 35 | 0 | 0 | 20.548 | 137945.3724 | 273650.1105 | 34.3 | 55
817920 | 2018-04-23 10:25 | 6.7122 | Oxy9 (PSt7-10) | 2018-04-04 12:44 | default | 169.4042 | μmol/L | 33.0655 | °C | 1012 | hPa | Humid | 35 | 0 | 0 | 20.547 | 137942.3074 | 273651.5851 | 34.3 | 55
817929 | 2018-04-23 10:25 | 6.7288 | Oxy9 (PSt7-10) | 2018-04-04 12:44 | default | 169.396 | μmol/L | 33.0616 | °C | 1012 | hPa | Humid | 35 | 0 | 0 | 20.549 | 137935.6683 | 273640.7103 | 34.3 | 55
817947 | 2018-04-23 10:25 | 6.7468 | Oxy9 (PSt7-10) | 2018-04-04 12:44 | default | 169.4477 | μmol/L | 33.0551 | °C | 1012 | hPa | Humid | 35 | 0 | 0 | 20.548 | 137940.0348 | 273650.4269 | 34.3 | 55
817956 | 2018-04-23 10:25 | 6.7618 | Oxy9 (PSt7-10) | 2018-04-04 12:44 | default | 169.4278 | μmol/L | 33.0586 | °C | 1012 | hPa | Humid | 35 | 0 | 0 | 20.548 | 137933.2473 | 273648.7607 | 34.3 | 55
817965 | 2018-04-23 10:25 | 6.7786 | Oxy9 (PSt7-10) | 2018-04-04 12:44 | default | 169.4313 | μmol/L | 33.0634 | °C | 1012 | hPa | Humid | 35 | 0 | 0 | 20.546 | 137930.9768 | 273648.5827 | 34.3 | 55
817968 | 2018-04-23 10:25 | 6.7956 | Oxy9 (PSt7-10) | 2018-04-04 12:44 | default | 169.4587 | μmol/L | 33.0532 | °C | 1012 | hPa | Humid | 35 | 0 | 0 | 20.548 | 137923.1847 | 273641.7325 | 34.3 | 55
817979 | 2018-04-23 10:25 | 6.8123 | Oxy9 (PSt7-10) | 2018-04-04 12:44 | default | 169.4877 | μmol/L | 33.048 | °C | 1012 | hPa | Humid | 35 | 0 | 0 | 20.548 | 137926.9768 | 273654.996 | 34.3 | 55
817991 | 2018-04-23 10:25 | 6.8284 | Oxy9 (PSt7-10) | 2018-04-04 12:44 | default | 169.4377 | μmol/L | 33.0488 | °C | 1012 | hPa | Humid | 35 | 0 | 0 | 20.551 | 137928.9243 | 273647.9035 | 34.3 | 55
818004 | 2018-04-23 10:25 | 6.845 | Oxy9 (PSt7-10) | 2018-04-04 12:44 | default | 169.3899 | μmol/L | 33.0573 | °C | 1012 | hPa | Humid | 35 | 0 | 0 | 20.551 | 137920.5103 | 273652.8892 | 34.3 | 55
818015 | 2018-04-23 10:25 | 6.8624 | Oxy9 (PSt7-10) | 2018-04-04 12:44 | default | 169.4824 | μmol/L | 33.049 | °C | 1012 | hPa | Humid | 35 | 0 | 0 | 20.548 | 137926.9978 | 273646.6473 | 34.3 | 55
818019 | 2018-04-23 10:25 | 6.8785 | Oxy9 (PSt7-10) | 2018-04-04 12:44 | default | 169.5073 | μmol/L | 33.0581 | °C | 1012 | hPa | Humid | 35 | 0 | 0 | 20.543 | 137918.8285 | 273646.1882 | 34.3 | 55
818032 | 2018-04-23 10:25 | 6.8954 | Oxy9 (PSt7-10) | 2018-04-04 12:44 | default | 169.527 | μmol/L | 33.0465 | °C | 1012 | hPa | Humid | 35 | 0 | 0 | 20.546 | 137917.8347 | 273640.8346 | 34.3 | 55
818043 | 2018-04-23 10:25 | 6.9123 | Oxy9 (PSt7-10) | 2018-04-04 12:44 | default | 169.5139 | μmol/L | 33.0488 | °C | 1012 | hPa | Humid | 35 | 0 | 0 | 20.546 | 137916.4922 | 273650.0489 | 34.3 | 55
818048 | 2018-04-23 10:25 | 6.9289 | Oxy9 (PSt7-10) | 2018-04-04 12:44 | default | 169.3758 | μmol/L | 33.0625 | °C | 1012 | hPa | Humid | 35 | 0 | 0 | 20.55 | 137914.4272 | 273638.8965 | 34.3 | 55
818064 | 2018-04-23 10:25 | 6.9457 | Oxy9 (PSt7-10) | 2018-04-04 12:44 | default | 169.4129 | μmol/L | 33.0586 | °C | 1012 | hPa | Humid | 35 | 0 | 0 | 20.549 | 137911.1303 | 273645.9531 | 34.3 | 55
818068 | 2018-04-23 10:25 | 6.9619 | Oxy9 (PSt7-10) | 2018-04-04 12:44 | default | 169.4886 | μmol/L | 33.056 | °C | 1012 | hPa | Humid | 35 | 0 | 0 | 20.545 | 137910.942 | 273634.6791 | 34.3 | 55
818079 | 2018-04-23 10:25 | 6.9787 | Oxy9 (PSt7-10) | 2018-04-04 12:44 | default | 169.496 | μmol/L | 33.0466 | °C | 1012 | hPa | Humid | 35 | 0 | 0 | 20.548 | 137909.6403 | 273644.7815 | 34.3 | 55
818088 | 2018-04-23 10:25 | 6.9952 | Oxy9 (PSt7-10) | 2018-04-04 12:44 | default | 169.4283 | μmol/L | 33.0667 | °C | 1012 | hPa | Humid | 35 | 0 | 0 | 20.545 | 137913.8158 | 273635.3183 | 34.3 | 55
818098 | 2018-04-23 10:25 | 7.0118 | Oxy9 (PSt7-10) | 2018-04-04 12:44 | default | 169.3921 | μmol/L | 33.0623 | °C | 1012 | hPa | Humid | 35 | 0 | 0 | 20.549 | 137907.8002 | 273637.8243 | 34.3 | 55
818116 | 2018-04-23 10:25 | 7.0291 | Oxy9 (PSt7-10) | 2018-04-04 12:44 | default | 169.457 | μmol/L | 33.0535 | °C | 1012 | hPa | Humid | 35 | 0 | 0 | 20.548 | 137906.9603 | 273641.5339 | 34.3 | 55
818121 | 2018-04-23 10:25 | 7.0456 | Oxy9 (PSt7-10) | 2018-04-04 12:44 | default | 169.4937 | μmol/L | 33.0524 | °C | 1012 | hPa | Humid | 35 | 0 | 0 | 20.546 | 137903.3736 | 273633.0868 | 34.3 | 55
818131 | 2018-04-23 10:25 | 7.0622 | Oxy9 (PSt7-10) | 2018-04-04 12:44 | default | 169.4185 | μmol/L | 33.0549 | °C | 1012 | hPa | Humid | 35 | 0 | 0 | 20.55 | 137902.207 | 273637.0118 | 34.3 | 55
818141 | 2018-04-23 10:25 | 7.0785 | Oxy9 (PSt7-10) | 2018-04-04 12:44 | default | 169.5139 | μmol/L | 33.0461 | °C | 1012 | hPa | Humid | 35 | 0 | 0 | 20.547 | 137905.6201 | 273625.6145 | 34.3 | 55
818156 | 2018-04-23 10:25 | 7.0951 | Oxy9 (PSt7-10) | 2018-04-04 12:44 | default | 169.4753 | μmol/L | 33.0448 | °C | 1012 | hPa | Humid | 35 | 0 | 0 | 20.55 | 137899.1061 | 273631.2631 | 34.3 | 55
818167 | 2018-04-23 10:25 | 7.112 | Oxy9 (PSt7-10) | 2018-04-04 12:44 | default | 169.3807 | μmol/L | 33.0724 | °C | 1012 | hPa | Humid | 35 | 0 | 0 | 20.546 | 137893.6341 | 273627.8309 | 34.3 | 55
818170 | 2018-04-23 10:25 | 7.1288 | Oxy9 (PSt7-10) | 2018-04-04 12:44 | default | 169.4744 | μmol/L | 33.0504 | °C | 1012 | hPa | Humid | 35 | 0 | 0 | 20.548 | 137905.0633 | 273634.8368 | 34.3 | 55
818182 | 2018-04-23 10:25 | 7.1454 | Oxy9 (PSt7-10) | 2018-04-04 12:44 | default | 169.4041 | μmol/L | 33.0656 | °C | 1012 | hPa | Humid | 35 | 0 | 0 | 20.547 | 137899.3566 | 273629.7334 | 34.3 | 55
818197 | 2018-04-23 10:25 | 7.1624 | Oxy9 (PSt7-10) | 2018-04-04 12:44 | default | 169.4185 | μmol/L | 33.063 | °C | 1012 | hPa | Humid | 35 | 0 | 0 | 20.547 | 137895.3677 | 273632.6512 | 34.3 | 55
818202 | 2018-04-23 10:25 | 7.1785 | Oxy9 (PSt7-10) | 2018-04-04 12:44 | default | 169.4605 | μmol/L | 33.0637 | °C | 1012 | hPa | Humid | 35 | 0 | 0 | 20.544 | 137897.5142 | 273617.9904 | 34.3 | 55
818210 | 2018-04-23 10:25 | 7.1951 | Oxy9 (PSt7-10) | 2018-04-04 12:44 | default | 169.4687 | μmol/L | 33.0541 | °C | 1012 | hPa | Humid | 35 | 0 | 0 | 20.547 | 137892.6136 | 273628.2455 | 34.3 | 55
818218 | 2018-04-23 10:25 | 7.2118 | Oxy9 (PSt7-10) | 2018-04-04 12:44 | default | 169.4993 | μmol/L | 33.0541 | °C | 1012 | hPa | Humid | 35 | 0 | 0 | 20.545 | 137895.5698 | 273631.169 | 34.3 | 55
818233 | 2018-04-23 10:25 | 7.2284 | Oxy9 (PSt7-10) | 2018-04-04 12:44 | default | 169.5166 | μmol/L | 33.051 | °C | 1012 | hPa | Humid | 35 | 0 | 0 | 20.545 | 137881.9909 | 273629.0867 | 34.3 | 55
818242 | 2018-04-23 10:25 | 7.2451 | Oxy9 (PSt7-10) | 2018-04-04 12:44 | default | 169.5137 | μmol/L | 33.0515 | °C | 1012 | hPa | Humid | 35 | 0 | 0 | 20.545 | 137883.9364 | 273609.8286 | 34.3 | 55
818256 | 2018-04-23 10:25 | 7.2619 | Oxy9 (PSt7-10) | 2018-04-04 12:44 | default | 169.5059 | μmol/L | 33.0583 | °C | 1012 | hPa | Humid | 35 | 0 | 0 | 20.543 | 137882.6535 | 273622.7712 | 34.3 | 55
818260 | 2018-04-23 10:25 | 7.2785 | Oxy9 (PSt7-10) | 2018-04-04 12:44 | default | 169.5407 | μmol/L | 33.0521 | °C | 1012 | hPa | Humid | 35 | 0 | 0 | 20.543 | 137878.3018 | 273619.7608 | 34.3 | 55
818273 | 2018-04-23 10:25 | 7.2961 | Oxy9 (PSt7-10) | 2018-04-04 12:44 | default | 169.4764 | μmol/L | 33.0608 | °C | 1012 | hPa | Humid | 35 | 0 | 0 | 20.544 | 137890.2506 | 273632.5362 | 34.3 | 55
818278 | 2018-04-23 10:25 | 7.3122 | Oxy9 (PSt7-10) | 2018-04-04 12:44 | default | 169.5026 | μmol/L | 33.0481 | °C | 1012 | hPa | Humid | 35 | 0 | 0 | 20.547 | 137879.8652 | 273619.5538 | 34.3 | 55
818293 | 2018-04-23 10:25 | 7.3285 | Oxy9 (PSt7-10) | 2018-04-04 12:44 | default | 169.4865 | μmol/L | 33.0645 | °C | 1012 | hPa | Humid | 35 | 0 | 0 | 20.542 | 137881.4779 | 273631.7208 | 34.3 | 55
818306 | 2018-04-23 10:25 | 7.3458 | Oxy9 (PSt7-10) | 2018-04-04 12:44 | default | 169.3504 | μmol/L | 33.0724 | °C | 1012 | hPa | Humid | 35 | 0 | 0 | 20.548 | 137882.5087 | 273627.1003 | 34.3 | 55
818310 | 2018-04-23 10:25 | 7.3629 | Oxy9 (PSt7-10) | 2018-04-04 12:44 | default | 169.4447 | μmol/L | 33.0692 | °C | 1012 | hPa | Humid | 35 | 0 | 0 | 20.543 | 137872.4572 | 273620.5101 | 34.3 | 55
818321 | 2018-04-23 10:25 | 7.3795 | Oxy9 (PSt7-10) | 2018-04-04 12:44 | default | 169.3932 | μmol/L | 33.0702 | °C | 1012 | hPa | Humid | 35 | 0 | 0 | 20.546 | 137869.4958 | 273613.252 | 34.3 | 55
818336 | 2018-04-23 10:25 | 7.3953 | Oxy9 (PSt7-10) | 2018-04-04 12:44 | default | 169.4922 | μmol/L | 33.058 | °C | 1012 | hPa | Humid | 35 | 0 | 0 | 20.544 | 137867.9414 | 273616.5975 | 34.3 | 55
818345 | 2018-04-23 10:25 | 7.4126 | Oxy9 (PSt7-10) | 2018-04-04 12:44 | default | 169.4201 | μmol/L | 33.0573 | °C | 1012 | hPa | Humid | 35 | 0 | 0 | 20.549 | 137868.4489 | 273607.501 | 34.3 | 55
818348 | 2018-04-23 10:25 | 7.4286 | Oxy9 (PSt7-10) | 2018-04-04 12:44 | default | 169.3849 | μmol/L | 33.069 | °C | 1012 | hPa | Humid | 35 | 0 | 0 | 20.547 | 137867.2572 | 273631.9825 | 34.3 | 55
818364 | 2018-04-23 10:26 | 7.4454 | Oxy9 (PSt7-10) | 2018-04-04 12:44 | default | 169.5028 | μmol/L | 33.0643 | °C | 1012 | hPa | Humid | 35 | 0 | 0 | 20.541 | 137867.2787 | 273612.7775 | 34.3 | 55
818372 | 2018-04-23 10:26 | 7.4623 | Oxy9 (PSt7-10) | 2018-04-04 12:44 | default | 169.4002 | μmol/L | 33.0663 | °C | 1012 | hPa | Humid | 35 | 0 | 0 | 20.547 | 137864.1783 | 273615.7147 | 34.3 | 55
818385 | 2018-04-23 10:26 | 7.4784 | Oxy9 (PSt7-10) | 2018-04-04 12:44 | default | 169.4323 | μmol/L | 33.066 | °C | 1012 | hPa | Humid | 35 | 0 | 0 | 20.545 | 137861.1613 | 273616.3412 | 34.3 | 55
818397 | 2018-04-23 10:26 | 7.4956 | Oxy9 (PSt7-10) | 2018-04-04 12:44 | default | 169.4818 | μmol/L | 33.0599 | °C | 1012 | hPa | Humid | 35 | 0 | 0 | 20.544 | 137854.471 | 273601.6228 | 34.3 | 55
818405 | 2018-04-23 10:26 | 7.5121 | Oxy9 (PSt7-10) | 2018-04-04 12:44 | default | 169.4528 | μmol/L | 33.065 | °C | 1012 | hPa | Humid | 35 | 0 | 0 | 20.544 | 137860.2939 | 273617.8881 | 34.3 | 55
818417 | 2018-04-23 10:26 | 7.529 | Oxy9 (PSt7-10) | 2018-04-04 12:44 | default | 169.5047 | μmol/L | 33.0531 | °C | 1012 | hPa | Humid | 35 | 0 | 0 | 20.545 | 137859.998 | 273601.0085 | 34.3 | 55
818420 | 2018-04-23 10:26 | 7.5457 | Oxy9 (PSt7-10) | 2018-04-04 12:44 | default | 169.5083 | μmol/L | 33.0606 | °C | 1012 | hPa | Humid | 35 | 0 | 0 | 20.542 | 137850.699 | 273609.4166 | 34.3 | 55
818430 | 2018-04-23 10:26 | 7.5617 | Oxy9 (PSt7-10) | 2018-04-04 12:44 | default | 169.4219 | μmol/L | 33.0651 | °C | 1012 | hPa | Humid | 35 | 0 | 0 | 20.546 | 137857.4776 | 273608.4784 | 34.3 | 55
818445 | 2018-04-23 10:26 | 7.5785 | Oxy9 (PSt7-10) | 2018-04-04 12:44 | default | 169.5546 | μmol/L | 33.0524 | °C | 1012 | hPa | Humid | 35 | 0 | 0 | 20.542 | 137852.7041 | 273603.0211 | 34.3 | 55
818454 | 2018-04-23 10:26 | 7.5952 | Oxy9 (PSt7-10) | 2018-04-04 12:44 | default | 169.5456 | μmol/L | 33.0486 | °C | 1012 | hPa | Humid | 35 | 0 | 0 | 20.544 | 137851.278 | 273612.3671 | 34.3 | 55
818458 | 2018-04-23 10:26 | 7.6121 | Oxy9 (PSt7-10) | 2018-04-04 12:44 | default | 169.5595 | μmol/L | 33.0515 | °C | 1012 | hPa | Humid | 35 | 0 | 0 | 20.542 | 137845.9751 | 273598.3646 | 34.3 | 55
818476 | 2018-04-23 10:26 | 7.6289 | Oxy9 (PSt7-10) | 2018-04-04 12:44 | default | 169.3972 | μmol/L | 33.0776 | °C | 1012 | hPa | Humid | 35 | 0 | 0 | 20.543 | 137846.5224 | 273602.9197 | 34.3 | 55
818479 | 2018-04-23 10:26 | 7.6456 | Oxy9 (PSt7-10) | 2018-04-04 12:44 | default | 169.4357 | μmol/L | 33.0681 | °C | 1012 | hPa | Humid | 35 | 0 | 0 | 20.544 | 137849.8928 | 273599.0261 | 34.3 | 55
818490 | 2018-04-23 10:26 | 7.6624 | Oxy9 (PSt7-10) | 2018-04-04 12:44 | default | 169.454 | μmol/L | 33.0702 | °C | 1012 | hPa | Humid | 35 | 0 | 0 | 20.542 | 137839.9219 | 273608.9532 | 34.3 | 55
818503 | 2018-04-23 10:26 | 7.6792 | Oxy9 (PSt7-10) | 2018-04-04 12:44 | default | 169.4706 | μmol/L | 33.0646 | °C | 1012 | hPa | Humid | 35 | 0 | 0 | 20.543 | 137838.8507 | 273599.7039 | 34.3 | 55
818511 | 2018-04-23 10:26 | 7.6951 | Oxy9 (PSt7-10) | 2018-04-04 12:44 | default | 169.5273 | μmol/L | 33.0545 | °C | 1012 | hPa | Humid | 35 | 0 | 0 | 20.543 | 137842.5722 | 273596.3846 | 34.3 | 55
818523 | 2018-04-23 10:26 | 7.7117 | Oxy9 (PSt7-10) | 2018-04-04 12:44 | default | 169.441 | μmol/L | 33.0671 | °C | 1012 | hPa | Humid | 35 | 0 | 0 | 20.544 | 137838.3812 | 273608.8209 | 34.3 | 55
818535 | 2018-04-23 10:26 | 7.729 | Oxy9 (PSt7-10) | 2018-04-04 12:44 | default | 169.3996 | μmol/L | 33.0691 | °C | 1012 | hPa | Humid | 35 | 0 | 0 | 20.546 | 137846.9811 | 273597.9883 | 34.3 | 55
818547 | 2018-04-23 10:26 | 7.7455 | Oxy9 (PSt7-10) | 2018-04-04 12:44 | default | 169.4416 | μmol/L | 33.0697 | °C | 1012 | hPa | Humid | 35 | 0 | 0 | 20.543 | 137834.7955 | 273608.809 | 34.3 | 55
818550 | 2018-04-23 10:26 | 7.7619 | Oxy9 (PSt7-10) | 2018-04-04 12:44 | default | 169.5647 | μmol/L | 33.0533 | °C | 1012 | hPa | Humid | 35 | 0 | 0 | 20.541 | 137829.9669 | 273588.0663 | 34.3 | 55
818563 | 2018-04-23 10:26 | 7.7787 | Oxy9 (PSt7-10) | 2018-04-04 12:44 | default | 169.4998 | μmol/L | 33.0594 | °C | 1012 | hPa | Humid | 35 | 0 | 0 | 20.543 | 137834.2294 | 273589.2859 | 34.3 | 55
818568 | 2018-04-23 10:26 | 7.7952 | Oxy9 (PSt7-10) | 2018-04-04 12:44 | default | 169.4481 | μmol/L | 33.0686 | °C | 1012 | hPa | Humid | 35 | 0 | 0 | 20.543 | 137835.5508 | 273594.8304 | 34.3 | 55
818586 | 2018-04-23 10:26 | 7.8122 | Oxy9 (PSt7-10) | 2018-04-04 12:44 | default | 169.39 | μmol/L | 33.0708 | °C | 1012 | hPa | Humid | 35 | 0 | 0 | 20.546 | 137834.9089 | 273595.735 | 34.3 | 55
818592 | 2018-04-23 10:26 | 7.8283 | Oxy9 (PSt7-10) | 2018-04-04 12:44 | default | 169.4001 | μmol/L | 33.0717 | °C | 1012 | hPa | Humid | 35 | 0 | 0 | 20.545 | 137836.6679 | 273596.2549 | 34.3 | 55
818604 | 2018-04-23 10:26 | 7.8451 | Oxy9 (PSt7-10) | 2018-04-04 12:44 | default | 169.4818 | μmol/L | 33.0653 | °C | 1012 | hPa | Humid | 35 | 0 | 0 | 20.542 | 137822.2599 | 273591.0012 | 34.3 | 55
818615 | 2018-04-23 10:26 | 7.8634 | Oxy9 (PSt7-10) | 2018-04-04 12:44 | default | 169.5915 | μmol/L | 33.0458 | °C | 1012 | hPa | Humid | 35 | 0 | 0 | 20.542 | 137826.0063 | 273596.6339 | 34.3 | 55
818623 | 2018-04-23 10:26 | 7.879 | Oxy9 (PSt7-10) | 2018-04-04 12:44 | default | 169.427 | μmol/L | 33.0723 | °C | 1012 | hPa | Humid | 35 | 0 | 0 | 20.543 | 137826.0034 | 273572.3699 | 34.3 | 55
818633 | 2018-04-23 10:26 | 7.8959 | Oxy9 (PSt7-10) | 2018-04-04 12:44 | default | 169.5404 | μmol/L | 33.0603 | °C | 1012 | hPa | Humid | 35 | 0 | 0 | 20.54 | 137817.9365 | 273582.5322 | 34.3 | 55
818646 | 2018-04-23 10:26 | 7.9119 | Oxy9 (PSt7-10) | 2018-04-04 12:44 | default | 169.5864 | μmol/L | 33.0494 | °C | 1012 | hPa | Humid | 35 | 0 | 0 | 20.541 | 137818.2157 | 273593.9738 | 34.3 | 55
818652 | 2018-04-23 10:26 | 7.9288 | Oxy9 (PSt7-10) | 2018-04-04 12:44 | default | 169.5213 | μmol/L | 33.0556 | °C | 1012 | hPa | Humid | 35 | 0 | 0 | 20.543 | 137806.4204 | 273582.5642 | 34.3 | 55
818661 | 2018-04-23 10:26 | 7.9452 | Oxy9 (PSt7-10) | 2018-04-04 12:44 | default | 169.5316 | μmol/L | 33.0592 | °C | 1012 | hPa | Humid | 35 | 0 | 0 | 20.541 | 137814.9121 | 273586.9341 | 34.3 | 55
818669 | 2018-04-23 10:26 | 7.9617 | Oxy9 (PSt7-10) | 2018-04-04 12:44 | default | 169.3789 | μmol/L | 33.0808 | °C | 1012 | hPa | Humid | 35 | 0 | 0 | 20.543 | 137817.3937 | 273584.2123 | 34.3 | 55
818684 | 2018-04-23 10:26 | 7.9785 | Oxy9 (PSt7-10) | 2018-04-04 12:44 | default | 169.4126 | μmol/L | 33.0749 | °C | 1012 | hPa | Humid | 35 | 0 | 0 | 20.543 | 137813.2504 | 273596.8193 | 34.3 | 55
818695 | 2018-04-23 10:26 | 7.9956 | Oxy9 (PSt7-10) | 2018-04-04 12:44 | default | 169.5038 | μmol/L | 33.0614 | °C | 1012 | hPa | Humid | 35 | 0 | 0 | 20.542 | 137804.5822 | 273586.8821 | 34.3 | 55
818704 | 2018-04-23 10:26 | 8.0124 | Oxy9 (PSt7-10) | 2018-04-04 12:44 | default | 169.4901 | μmol/L | 33.0665 | °C | 1012 | hPa | Humid | 35 | 0 | 0 | 20.541 | 137807.0671 | 273584.7485 | 34.3 | 55
818710 | 2018-04-23 10:26 | 8.0289 | Oxy9 (PSt7-10) | 2018-04-04 12:44 | default | 169.4381 | μmol/L | 33.0676 | °C | 1012 | hPa | Humid | 35 | 0 | 0 | 20.544 | 137796.5532 | 273582.539 | 34.3 | 55
818725 | 2018-04-23 10:26 | 8.0461 | Oxy9 (PSt7-10) | 2018-04-04 12:44 | default | 169.5298 | μmol/L | 33.0514 | °C | 1012 | hPa | Humid | 35 | 0 | 0 | 20.544 | 137803.4 | 273580.5681 | 34.3 | 55
818735 | 2018-04-23 10:26 | 8.0621 | Oxy9 (PSt7-10) | 2018-04-04 12:44 | default | 169.46 | μmol/L | 33.0638 | °C | 1012 | hPa | Humid | 35 | 0 | 0 | 20.544 | 137799.4195 | 273584.3297 | 34.3 | 55
818744 | 2018-04-23 10:26 | 8.0786 | Oxy9 (PSt7-10) | 2018-04-04 12:44 | default | 169.4649 | μmol/L | 33.0629 | °C | 1012 | hPa | Humid | 35 | 0 | 0 | 20.544 | 137804.0987 | 273582.6214 | 34.3 | 55
818752 | 2018-04-23 10:26 | 8.0955 | Oxy9 (PSt7-10) | 2018-04-04 12:44 | default | 169.4246 | μmol/L | 33.0754 | °C | 1012 | hPa | Humid | 35 | 0 | 0 | 20.542 | 137795.9636 | 273577.5591 | 34.3 | 55
818759 | 2018-04-23 10:26 | 8.1118 | Oxy9 (PSt7-10) | 2018-04-04 12:44 | default | 169.4708 | μmol/L | 33.0673 | °C | 1012 | hPa | Humid | 35 | 0 | 0 | 20.542 | 137799.5326 | 273586.9002 | 34.3 | 55
818771 | 2018-04-23 10:26 | 8.129 | Oxy9 (PSt7-10) | 2018-04-04 12:44 | default | 169.4725 | μmol/L | 33.0642 | °C | 1012 | hPa | Humid | 35 | 0 | 0 | 20.543 | 137795.1085 | 273585.3988 | 34.3 | 55
818778 | 2018-04-23 10:26 | 8.1456 | Oxy9 (PSt7-10) | 2018-04-04 12:44 | default | 169.4692 | μmol/L | 33.0729 | °C | 1012 | hPa | Humid | 35 | 0 | 0 | 20.54 | 137799.3872 | 273586.7027 | 34.3 | 55
818797 | 2018-04-23 10:26 | 8.162 | Oxy9 (PSt7-10) | 2018-04-04 12:44 | default | 169.5764 | μmol/L | 33.0539 | °C | 1012 | hPa | Humid | 35 | 0 | 0 | 20.54 | 137791.3071 | 273592.4067 | 34.3 | 55
818804 | 2018-04-23 10:26 | 8.1793 | Oxy9 (PSt7-10) | 2018-04-04 12:44 | default | 169.5043 | μmol/L | 33.0667 | °C | 1012 | hPa | Humid | 35 | 0 | 0 | 20.54 | 137793.1491 | 273580.4528 | 34.3 | 55
818817 | 2018-04-23 10:26 | 8.1955 | Oxy9 (PSt7-10) | 2018-04-04 12:44 | default | 169.554 | μmol/L | 33.0552 | °C | 1012 | hPa | Humid | 35 | 0 | 0 | 20.541 | 137787.0309 | 273582.7227 | 34.3 | 55
818818 | 2018-04-23 10:26 | 8.2118 | Oxy9 (PSt7-10) | 2018-04-04 12:44 | default | 169.5029 | μmol/L | 33.0534 | °C | 1012 | hPa | Humid | 35 | 0 | 0 | 20.545 | 137781.0507 | 273581.2229 | 34.3 | 55
818828 | 2018-04-23 10:26 | 8.2285 | Oxy9 (PSt7-10) | 2018-04-04 12:44 | default | 169.513 | μmol/L | 33.0652 | °C | 1012 | hPa | Humid | 35 | 0 | 0 | 20.54 | 137791.2968 | 273576.0661 | 34.3 | 55
818841 | 2018-04-23 10:26 | 8.2458 | Oxy9 (PSt7-10) | 2018-04-04 12:44 | default | 169.5786 | μmol/L | 33.0562 | °C | 1012 | hPa | Humid | 35 | 0 | 0 | 20.539 | 137788.526 | 273581.0836 | 34.3 | 55
818848 | 2018-04-23 10:26 | 8.2618 | Oxy9 (PSt7-10) | 2018-04-04 12:44 | default | 169.5478 | μmol/L | 33.0563 | °C | 1012 | hPa | Humid | 35 | 0 | 0 | 20.541 | 137786.0198 | 273571.9886 | 34.3 | 55
818858 | 2018-04-23 10:26 | 8.2785 | Oxy9 (PSt7-10) | 2018-04-04 12:44 | default | 169.4574 | μmol/L | 33.0723 | °C | 1012 | hPa | Humid | 35 | 0 | 0 | 20.541 | 137791.015 | 273580.1611 | 34.3 | 55
818875 | 2018-04-23 10:26 | 8.2955 | Oxy9 (PSt7-10) | 2018-04-04 12:44 | default | 169.5193 | μmol/L | 33.0614 | °C | 1012 | hPa | Humid | 35 | 0 | 0 | 20.541 | 137788.3805 | 273576.5381 | 34.3 | 55
818884 | 2018-04-23 10:26 | 8.3119 | Oxy9 (PSt7-10) | 2018-04-04 12:44 | default | 169.5406 | μmol/L | 33.0603 | °C | 1012 | hPa | Humid | 35 | 0 | 0 | 20.54 | 137784.0753 | 273581.6094 | 34.3 | 55
818891 | 2018-04-23 10:26 | 8.3284 | Oxy9 (PSt7-10) | 2018-04-04 12:44 | default | 169.4684 | μmol/L | 33.0704 | °C | 1012 | hPa | Humid | 35 | 0 | 0 | 20.541 | 137792.0675 | 273578.698 | 34.3 | 55
818902 | 2018-04-23 10:26 | 8.3453 | Oxy9 (PSt7-10) | 2018-04-04 12:44 | default | 169.6722 | μmol/L | 33.0505 | °C | 1012 | hPa | Humid | 35 | 0 | 0 | 20.535 | 137780.854 | 273570.5907 | 34.3 | 55
818912 | 2018-04-23 10:26 | 8.3619 | Oxy9 (PSt7-10) | 2018-04-04 12:44 | default | 169.4584 | μmol/L | 33.0749 | °C | 1012 | hPa | Humid | 35 | 0 | 0 | 20.54 | 137775.2426 | 273569.5771 | 34.3 | 55
818918 | 2018-04-23 10:26 | 8.3785 | Oxy9 (PSt7-10) | 2018-04-04 12:44 | default | 169.4079 | μmol/L | 33.0757 | °C | 1012 | hPa | Humid | 35 | 0 | 0 | 20.543 | 137769.2938 | 273567.2818 | 34.3 | 55
818937 | 2018-04-23 10:26 | 8.3955 | Oxy9 (PSt7-10) | 2018-04-04 12:44 | default | 169.3843 | μmol/L | 33.0826 | °C | 1012 | hPa | Humid | 35 | 0 | 0 | 20.542 | 137768.7112 | 273561.6217 | 34.3 | 55
818946 | 2018-04-23 10:26 | 8.4123 | Oxy9 (PSt7-10) | 2018-04-04 12:44 | default | 169.5059 | μmol/L | 33.0637 | °C | 1012 | hPa | Humid | 35 | 0 | 0 | 20.541 | 137770.4875 | 273560.7804 | 34.3 | 55
818948 | 2018-04-23 10:26 | 8.4285 | Oxy9 (PSt7-10) | 2018-04-04 12:44 | default | 169.5652 | μmol/L | 33.0613 | °C | 1012 | hPa | Humid | 35 | 0 | 0 | 20.538 | 137768.8874 | 273572.8329 | 34.3 | 55
818959 | 2018-04-23 10:27 | 8.4453 | Oxy9 (PSt7-10) | 2018-04-04 12:44 | default | 169.4072 | μmol/L | 33.0785 | °C | 1012 | hPa | Humid | 35 | 0 | 0 | 20.542 | 137769.9642 | 273571.2728 | 34.3 | 55
818969 | 2018-04-23 10:27 | 8.4616 | Oxy9 (PSt7-10) | 2018-04-04 12:44 | default | 169.4375 | μmol/L | 33.0786 | °C | 1012 | hPa | Humid | 35 | 0 | 0 | 20.54 | 137765.476 | 273564.6334 | 34.3 | 55
818984 | 2018-04-23 10:27 | 8.4791 | Oxy9 (PSt7-10) | 2018-04-04 12:44 | default | 169.5112 | μmol/L | 33.0709 | °C | 1012 | hPa | Humid | 35 | 0 | 0 | 20.538 | 137760.5438 | 273561.1641 | 34.3 | 55
818990 | 2018-04-23 10:27 | 8.4949 | Oxy9 (PSt7-10) | 2018-04-04 12:44 | default | 169.5007 | μmol/L | 33.07 | °C | 1012 | hPa | Humid | 35 | 0 | 0 | 20.539 | 137763.9638 | 273559.9109 | 34.3 | 55
819003 | 2018-04-23 10:27 | 8.5117 | Oxy9 (PSt7-10) | 2018-04-04 12:44 | default | 169.5259 | μmol/L | 33.0629 | °C | 1012 | hPa | Humid | 35 | 0 | 0 | 20.54 | 137761.3413 | 273556.6424 | 34.3 | 55
819009 | 2018-04-23 10:27 | 8.5289 | Oxy9 (PSt7-10) | 2018-04-04 12:44 | default | 169.5813 | μmol/L | 33.0639 | °C | 1012 | hPa | Humid | 35 | 0 | 0 | 20.536 | 137766.7845 | 273565.6851 | 34.3 | 55
819019 | 2018-04-23 10:27 | 8.5455 | Oxy9 (PSt7-10) | 2018-04-04 12:44 | default | 169.5753 | μmol/L | 33.0622 | °C | 1012 | hPa | Humid | 35 | 0 | 0 | 20.537 | 137753.7071 | 273564.1638 | 34.3 | 55
819030 | 2018-04-23 10:27 | 8.5616 | Oxy9 (PSt7-10) | 2018-04-04 12:44 | default | 169.5476 | μmol/L | 33.059 | °C | 1012 | hPa | Humid | 35 | 0 | 0 | 20.54 | 137748.5035 | 273561.3446 | 34.3 | 55
819044 | 2018-04-23 10:27 | 8.5786 | Oxy9 (PSt7-10) | 2018-04-04 12:44 | default | 169.6055 | μmol/L | 33.0596 | °C | 1012 | hPa | Humid | 35 | 0 | 0 | 20.536 | 137748.6936 | 273552.2766 | 34.3 | 55
819048 | 2018-04-23 10:27 | 8.5956 | Oxy9 (PSt7-10) | 2018-04-04 12:44 | default | 169.4442 | μmol/L | 33.0801 | °C | 1012 | hPa | Humid | 35 | 0 | 0 | 20.539 | 137759.6454 | 273557.1445 | 34.3 | 55
819065 | 2018-04-23 10:27 | 8.6129 | Oxy9 (PSt7-10) | 2018-04-04 12:44 | default | 169.4241 | μmol/L | 33.0782 | °C | 1012 | hPa | Humid | 35 | 0 | 0 | 20.541 | 137750.8722 | 273567.2672 | 34.3 | 55
819077 | 2018-04-23 10:27 | 8.6287 | Oxy9 (PSt7-10) | 2018-04-04 12:44 | default | 169.486 | μmol/L | 33.0754 | °C | 1012 | hPa | Humid | 35 | 0 | 0 | 20.538 | 137748.2102 | 273559.1882 | 34.3 | 55
819081 | 2018-04-23 10:27 | 8.6454 | Oxy9 (PSt7-10) | 2018-04-04 12:44 | default | 169.5084 | μmol/L | 33.066 | °C | 1012 | hPa | Humid | 35 | 0 | 0 | 20.54 | 137738.734 | 273561.9064 | 34.3 | 55
819089 | 2018-04-23 10:27 | 8.6617 | Oxy9 (PSt7-10) | 2018-04-04 12:44 | default | 169.5315 | μmol/L | 33.0592 | °C | 1012 | hPa | Humid | 35 | 0 | 0 | 20.541 | 137738.026 | 273548.5857 | 34.3 | 55
819103 | 2018-04-23 10:27 | 8.6791 | Oxy9 (PSt7-10) | 2018-04-04 12:44 | default | 169.5253 | μmol/L | 33.0657 | °C | 1012 | hPa | Humid | 35 | 0 | 0 | 20.539 | 137744.784 | 273565.7024 | 34.3 | 55
819115 | 2018-04-23 10:27 | 8.6956 | Oxy9 (PSt7-10) | 2018-04-04 12:44 | default | 169.4863 | μmol/L | 33.0726 | °C | 1012 | hPa | Humid | 35 | 0 | 0 | 20.539 | 137747.1186 | 273550.3616 | 34.3 | 55
819124 | 2018-04-23 10:27 | 8.7119 | Oxy9 (PSt7-10) | 2018-04-04 12:44 | default | 169.4642 | μmol/L | 33.0657 | °C | 1012 | hPa | Humid | 35 | 0 | 0 | 20.543 | 137741.0377 | 273568.1852 | 34.3 | 55
819132 | 2018-04-23 10:27 | 8.7286 | Oxy9 (PSt7-10) | 2018-04-04 12:44 | default | 169.5817 | μmol/L | 33.0557 | °C | 1012 | hPa | Humid | 35 | 0 | 0 | 20.539 | 137744.3879 | 273556.169 | 34.3 | 55
819142 | 2018-04-23 10:27 | 8.7458 | Oxy9 (PSt7-10) | 2018-04-04 12:44 | default | 169.4729 | μmol/L | 33.075 | °C | 1012 | hPa | Humid | 35 | 0 | 0 | 20.539 | 137742.4618 | 273560.1069 | 34.3 | 55
819154 | 2018-04-23 10:27 | 8.7622 | Oxy9 (PSt7-10) | 2018-04-04 12:44 | default | 169.5414 | μmol/L | 33.0682 | °C | 1012 | hPa | Humid | 35 | 0 | 0 | 20.537 | 137739.8167 | 273555.9652 | 34.3 | 55
819167 | 2018-04-23 10:27 | 8.7791 | Oxy9 (PSt7-10) | 2018-04-04 12:44 | default | 169.4817 | μmol/L | 33.0734 | °C | 1012 | hPa | Humid | 35 | 0 | 0 | 20.539 | 137732.1421 | 273562.5509 | 34.3 | 55
819173 | 2018-04-23 10:27 | 8.7951 | Oxy9 (PSt7-10) | 2018-04-04 12:44 | default | 169.5672 | μmol/L | 33.061 | °C | 1012 | hPa | Humid | 35 | 0 | 0 | 20.538 | 137732.3165 | 273555.0941 | 34.3 | 55
819184 | 2018-04-23 10:27 | 8.8122 | Oxy9 (PSt7-10) | 2018-04-04 12:44 | default | 169.6099 | μmol/L | 33.0588 | °C | 1012 | hPa | Humid | 35 | 0 | 0 | 20.536 | 137726.8299 | 273556.5291 | 34.3 | 55
819188 | 2018-04-23 10:27 | 8.8288 | Oxy9 (PSt7-10) | 2018-04-04 12:44 | default | 169.5119 | μmol/L | 33.0681 | °C | 1012 | hPa | Humid | 35 | 0 | 0 | 20.539 | 137725.8096 | 273553.4747 | 34.3 | 55
819206 | 2018-04-23 10:27 | 8.8458 | Oxy9 (PSt7-10) | 2018-04-04 12:44 | default | 169.6318 | μmol/L | 33.0522 | °C | 1012 | hPa | Humid | 35 | 0 | 0 | 20.537 | 137735.1339 | 273558.5119 | 34.3 | 55
819212 | 2018-04-23 10:27 | 8.8625 | Oxy9 (PSt7-10) | 2018-04-04 12:44 | default | 169.587 | μmol/L | 33.0656 | °C | 1012 | hPa | Humid | 35 | 0 | 0 | 20.535 | 137733.7205 | 273551.3989 | 34.3 | 55
819219 | 2018-04-23 10:27 | 8.8786 | Oxy9 (PSt7-10) | 2018-04-04 12:44 | default | 169.5057 | μmol/L | 33.0692 | °C | 1012 | hPa | Humid | 35 | 0 | 0 | 20.539 | 137720.4699 | 273548.4589 | 34.3 | 55
819228 | 2018-04-23 10:27 | 8.8954 | Oxy9 (PSt7-10) | 2018-04-04 12:44 | default | 169.5837 | μmol/L | 33.0608 | °C | 1012 | hPa | Humid | 35 | 0 | 0 | 20.537 | 137721.8332 | 273543.0306 | 34.3 | 55
819240 | 2018-04-23 10:27 | 8.912 | Oxy9 (PSt7-10) | 2018-04-04 12:44 | default | 169.3578 | μmol/L | 33.0873 | °C | 1012 | hPa | Humid | 35 | 0 | 0 | 20.542 | 137719.617 | 273552.1988 | 34.3 | 55
819251 | 2018-04-23 10:27 | 8.9286 | Oxy9 (PSt7-10) | 2018-04-04 12:44 | default | 169.5036 | μmol/L | 33.075 | °C | 1012 | hPa | Humid | 35 | 0 | 0 | 20.537 | 137719.445 | 273552.1868 | 34.3 | 55
819264 | 2018-04-23 10:27 | 8.9454 | Oxy9 (PSt7-10) | 2018-04-04 12:44 | default | 169.5393 | μmol/L | 33.074 | °C | 1012 | hPa | Humid | 35 | 0 | 0 | 20.535 | 137714.6169 | 273547.289 | 34.3 | 55
819273 | 2018-04-23 10:27 | 8.9618 | Oxy9 (PSt7-10) | 2018-04-04 12:44 | default | 169.4893 | μmol/L | 33.0775 | °C | 1012 | hPa | Humid | 35 | 0 | 0 | 20.537 | 137715.8408 | 273547.862 | 34.3 | 55
819286 | 2018-04-23 10:27 | 8.9791 | Oxy9 (PSt7-10) | 2018-04-04 12:44 | default | 169.5557 | μmol/L | 33.0657 | °C | 1012 | hPa | Humid | 35 | 0 | 0 | 20.537 | 137712.4009 | 273552.8102 | 34.3 | 55
819289 | 2018-04-23 10:27 | 8.9957 | Oxy9 (PSt7-10) | 2018-04-04 12:44 | default | 169.4802 | μmol/L | 33.0791 | °C | 1012 | hPa | Humid | 35 | 0 | 0 | 20.537 | 137711.3973 | 273546.081 | 34.3 | 55
819299 | 2018-04-23 10:27 | 9.0123 | Oxy9 (PSt7-10) | 2018-04-04 12:44 | default | 169.4696 | μmol/L | 33.081 | °C | 1012 | hPa | Humid | 35 | 0 | 0 | 20.537 | 137713.8783 | 273541.7406 | 34.3 | 55
819309 | 2018-04-23 10:27 | 9.0289 | Oxy9 (PSt7-10) | 2018-04-04 12:44 | default | 169.5609 | μmol/L | 33.0702 | °C | 1012 | hPa | Humid | 35 | 0 | 0 | 20.535 | 137701.7485 | 273541.0865 | 34.3 | 55
819320 | 2018-04-23 10:27 | 9.0456 | Oxy9 (PSt7-10) | 2018-04-04 12:44 | default | 169.6175 | μmol/L | 33.0656 | °C | 1012 | hPa | Humid | 35 | 0 | 0 | 20.533 | 137707.3238 | 273549.074 | 34.3 | 55
819334 | 2018-04-23 10:27 | 9.0618 | Oxy9 (PSt7-10) | 2018-04-04 12:44 | default | 169.5687 | μmol/L | 33.0661 | °C | 1012 | hPa | Humid | 35 | 0 | 0 | 20.536 | 137701.1155 | 273529.0025 | 34.3 | 55
819344 | 2018-04-23 10:27 | 9.0786 | Oxy9 (PSt7-10) | 2018-04-04 12:44 | default | 169.5724 | μmol/L | 33.0654 | °C | 1012 | hPa | Humid | 35 | 0 | 0 | 20.536 | 137710.6759 | 273530.6987 | 34.3 | 55
819356 | 2018-04-23 10:27 | 9.0951 | Oxy9 (PSt7-10) | 2018-04-04 12:44 | default | 169.5729 | μmol/L | 33.0708 | °C | 1012 | hPa | Humid | 35 | 0 | 0 | 20.534 | 137708.4235 | 273534.4489 | 34.3 | 55
819367 | 2018-04-23 10:27 | 9.1119 | Oxy9 (PSt7-10) | 2018-04-04 12:44 | default | 169.5613 | μmol/L | 33.0566 | °C | 1012 | hPa | Humid | 35 | 0 | 0 | 20.54 | 137701.3382 | 273530.7573 | 34.3 | 55
819371 | 2018-04-23 10:27 | 9.1287 | Oxy9 (PSt7-10) | 2018-04-04 12:44 | default | 169.5919 | μmol/L | 33.0674 | °C | 1012 | hPa | Humid | 35 | 0 | 0 | 20.534 | 137703.6964 | 273536.5165 | 34.3 | 55
819378 | 2018-04-23 10:27 | 9.145 | Oxy9 (PSt7-10) | 2018-04-04 12:44 | default | 169.5756 | μmol/L | 33.0703 | °C | 1012 | hPa | Humid | 35 | 0 | 0 | 20.534 | 137697.1835 | 273526.9627 | 34.3 | 55
819389 | 2018-04-23 10:27 | 9.1626 | Oxy9 (PSt7-10) | 2018-04-04 12:44 | default | 169.5321 | μmol/L | 33.0726 | °C | 1012 | hPa | Humid | 35 | 0 | 0 | 20.536 | 137697.9269 | 273535.5441 | 34.3 | 55
819404 | 2018-04-23 10:27 | 9.1784 | Oxy9 (PSt7-10) | 2018-04-04 12:44 | default | 169.564 | μmol/L | 33.0669 | °C | 1012 | hPa | Humid | 35 | 0 | 0 | 20.536 | 137694.1357 | 273530.9858 | 34.3 | 55
819408 | 2018-04-23 10:27 | 9.1954 | Oxy9 (PSt7-10) | 2018-04-04 12:44 | default | 169.6076 | μmol/L | 33.0619 | °C | 1012 | hPa | Humid | 35 | 0 | 0 | 20.535 | 137692.0865 | 273533.6009 | 34.3 | 55
819426 | 2018-04-23 10:27 | 9.2123 | Oxy9 (PSt7-10) | 2018-04-04 12:44 | default | 169.6524 | μmol/L | 33.0513 | °C | 1012 | hPa | Humid | 35 | 0 | 0 | 20.536 | 137686.5903 | 273529.8196 | 34.3 | 55
819433 | 2018-04-23 10:27 | 9.2289 | Oxy9 (PSt7-10) | 2018-04-04 12:44 | default | 169.3929 | μmol/L | 33.0865 | °C | 1012 | hPa | Humid | 35 | 0 | 0 | 20.54 | 137693.0373 | 273531.9779 | 34.3 | 55
819445 | 2018-04-23 10:27 | 9.2454 | Oxy9 (PSt7-10) | 2018-04-04 12:44 | default | 169.5125 | μmol/L | 33.0815 | °C | 1012 | hPa | Humid | 35 | 0 | 0 | 20.534 | 137687.4684 | 273531.896 | 34.3 | 55
819448 | 2018-04-23 10:27 | 9.262 | Oxy9 (PSt7-10) | 2018-04-04 12:44 | default | 169.4581 | μmol/L | 33.0857 | °C | 1012 | hPa | Humid | 35 | 0 | 0 | 20.536 | 137686.4806 | 273528.6766 | 34.3 | 55
819467 | 2018-04-23 10:27 | 9.279 | Oxy9 (PSt7-10) | 2018-04-04 12:44 | default | 169.5117 | μmol/L | 33.0816 | °C | 1012 | hPa | Humid | 35 | 0 | 0 | 20.534 | 137690.6716 | 273545.9384 | 34.3 | 55
819476 | 2018-04-23 10:27 | 9.2956 | Oxy9 (PSt7-10) | 2018-04-04 12:44 | default | 169.576 | μmol/L | 33.0675 | °C | 1012 | hPa | Humid | 35 | 0 | 0 | 20.535 | 137685.0336 | 273520.0999 | 34.3 | 55
819482 | 2018-04-23 10:27 | 9.3122 | Oxy9 (PSt7-10) | 2018-04-04 12:44 | default | 169.5734 | μmol/L | 33.0734 | °C | 1012 | hPa | Humid | 35 | 0 | 0 | 20.533 | 137682.9033 | 273530.2454 | 34.3 | 55
819495 | 2018-04-23 10:27 | 9.3289 | Oxy9 (PSt7-10) | 2018-04-04 12:44 | default | 169.5622 | μmol/L | 33.0727 | °C | 1012 | hPa | Humid | 35 | 0 | 0 | 20.534 | 137678.0978 | 273530.7875 | 34.3 | 55
819507 | 2018-04-23 10:27 | 9.3458 | Oxy9 (PSt7-10) | 2018-04-04 12:44 | default | 169.4863 | μmol/L | 33.0753 | °C | 1012 | hPa | Humid | 35 | 0 | 0 | 20.538 | 137677.5284 | 273524.4481 | 34.3 | 55
819512 | 2018-04-23 10:27 | 9.3625 | Oxy9 (PSt7-10) | 2018-04-04 12:44 | default | 169.5683 | μmol/L | 33.077 | °C | 1012 | hPa | Humid | 35 | 0 | 0 | 20.532 | 137678.0322 | 273530.1242 | 34.3 | 55
819527 | 2018-04-23 10:27 | 9.379 | Oxy9 (PSt7-10) | 2018-04-04 12:44 | default | 169.5392 | μmol/L | 33.074 | °C | 1012 | hPa | Humid | 35 | 0 | 0 | 20.535 | 137676.3122 | 273534.6891 | 34.3 | 55
819531 | 2018-04-23 10:27 | 9.3955 | Oxy9 (PSt7-10) | 2018-04-04 12:44 | default | 169.5178 | μmol/L | 33.0778 | °C | 1012 | hPa | Humid | 35 | 0 | 0 | 20.535 | 137677.9631 | 273527.908 | 34.3 | 55
819538 | 2018-04-23 10:27 | 9.4123 | Oxy9 (PSt7-10) | 2018-04-04 12:44 | default | 169.5527 | μmol/L | 33.0771 | °C | 1012 | hPa | Humid | 35 | 0 | 0 | 20.533 | 137663.2448 | 273520.485 | 34.3 | 55
819554 | 2018-04-23 10:27 | 9.429 | Oxy9 (PSt7-10) | 2018-04-04 12:44 | default | 169.526 | μmol/L | 33.0656 | °C | 1012 | hPa | Humid | 35 | 0 | 0 | 20.539 | 137672.7496 | 273530.8816 | 34.3 | 55
819559 | 2018-04-23 10:28 | 9.445 | Oxy9 (PSt7-10) | 2018-04-04 12:44 | default | 169.6021 | μmol/L | 33.0683 | °C | 1012 | hPa | Humid | 35 | 0 | 0 | 20.533 | 137665.0042 | 273521.0444 | 34.3 | 55
819572 | 2018-04-23 10:28 | 9.4623 | Oxy9 (PSt7-10) | 2018-04-04 12:44 | default | 169.5099 | μmol/L | 33.0846 | °C | 1012 | hPa | Humid | 35 | 0 | 0 | 20.533 | 137665.0664 | 273525.6329 | 34.3 | 55
819580 | 2018-04-23 10:28 | 9.4784 | Oxy9 (PSt7-10) | 2018-04-04 12:44 | default | 169.5711 | μmol/L | 33.0657 | °C | 1012 | hPa | Humid | 35 | 0 | 0 | 20.536 | 137659.2438 | 273516.9754 | 34.3 | 55
819595 | 2018-04-23 10:28 | 9.4955 | Oxy9 (PSt7-10) | 2018-04-04 12:44 | default | 169.5902 | μmol/L | 33.065 | °C | 1012 | hPa | Humid | 35 | 0 | 0 | 20.535 | 137663.612 | 273522.5036 | 34.3 | 55
819602 | 2018-04-23 10:28 | 9.5121 | Oxy9 (PSt7-10) | 2018-04-04 12:44 | default | 169.634 | μmol/L | 33.0681 | °C | 1012 | hPa | Humid | 35 | 0 | 0 | 20.531 | 137662.158 | 273518.3811 | 34.3 | 55
819617 | 2018-04-23 10:28 | 9.5285 | Oxy9 (PSt7-10) | 2018-04-04 12:44 | default | 169.6976 | μmol/L | 33.0622 | °C | 1012 | hPa | Humid | 35 | 0 | 0 | 20.529 | 137660.1953 | 273513.2589 | 34.3 | 55
819623 | 2018-04-23 10:28 | 9.5458 | Oxy9 (PSt7-10) | 2018-04-04 12:44 | default | 169.4366 | μmol/L | 33.1003 | °C | 1012 | hPa | Humid | 35 | 0 | 0 | 20.532 | 137657.6529 | 273512.621 | 34.3 | 55
819633 | 2018-04-23 10:28 | 9.5629 | Oxy9 (PSt7-10) | 2018-04-04 12:44 | default | 169.493 | μmol/L | 33.0849 | °C | 1012 | hPa | Humid | 35 | 0 | 0 | 20.534 | 137652.96 | 273514.6381 | 34.3 | 55
819642 | 2018-04-23 10:28 | 9.5788 | Oxy9 (PSt7-10) | 2018-04-04 12:44 | default | 169.5293 | μmol/L | 33.0812 | °C | 1012 | hPa | Humid | 35 | 0 | 0 | 20.533 | 137651.5597 | 273517.7781 | 34.3 | 55
819653 | 2018-04-23 10:28 | 9.5955 | Oxy9 (PSt7-10) | 2018-04-04 12:44 | default | 169.4243 | μmol/L | 33.0971 | °C | 1012 | hPa | Humid | 35 | 0 | 0 | 20.534 | 137658.3213 | 273517.7908 | 34.3 | 55
819661 | 2018-04-23 10:28 | 9.6119 | Oxy9 (PSt7-10) | 2018-04-04 12:44 | default | 169.4121 | μmol/L | 33.0966 | °C | 1012 | hPa | Humid | 35 | 0 | 0 | 20.535 | 137640.5437 | 273508.7101 | 34.3 | 55
819670 | 2018-04-23 10:28 | 9.6286 | Oxy9 (PSt7-10) | 2018-04-04 12:44 | default | 169.481 | μmol/L | 33.0817 | °C | 1012 | hPa | Humid | 35 | 0 | 0 | 20.536 | 137644.5763 | 273515.6816 | 34.3 | 55
819683 | 2018-04-23 10:28 | 9.6455 | Oxy9 (PSt7-10) | 2018-04-04 12:44 | default | 169.494 | μmol/L | 33.0875 | °C | 1012 | hPa | Humid | 35 | 0 | 0 | 20.533 | 137645.8177 | 273516.2635 | 34.3 | 55
819695 | 2018-04-23 10:28 | 9.6621 | Oxy9 (PSt7-10) | 2018-04-04 12:44 | default | 169.5783 | μmol/L | 33.0806 | °C | 1012 | hPa | Humid | 35 | 0 | 0 | 20.53 | 137645.9001 | 273520.9628 | 34.3 | 55
819704 | 2018-04-23 10:28 | 9.6787 | Oxy9 (PSt7-10) | 2018-04-04 12:44 | default | 169.6136 | μmol/L | 33.069 | °C | 1012 | hPa | Humid | 35 | 0 | 0 | 20.532 | 137639.7819 | 273510.4987 | 34.3 | 55
819712 | 2018-04-23 10:28 | 9.6953 | Oxy9 (PSt7-10) | 2018-04-04 12:44 | default | 169.6048 | μmol/L | 33.0651 | °C | 1012 | hPa | Humid | 35 | 0 | 0 | 20.534 | 137637.6864 | 273512.0223 | 34.3 | 55
819719 | 2018-04-23 10:28 | 9.7117 | Oxy9 (PSt7-10) | 2018-04-04 12:44 | default | 169.5142 | μmol/L | 33.0785 | °C | 1012 | hPa | Humid | 35 | 0 | 0 | 20.535 | 137636.4031 | 273510.2849 | 34.3 | 55
819735 | 2018-04-23 10:28 | 9.7289 | Oxy9 (PSt7-10) | 2018-04-04 12:44 | default | 169.5907 | μmol/L | 33.073 | °C | 1012 | hPa | Humid | 35 | 0 | 0 | 20.532 | 137636.5798 | 273520.7066 | 34.3 | 55
819740 | 2018-04-23 10:28 | 9.7457 | Oxy9 (PSt7-10) | 2018-04-04 12:44 | default | 169.523 | μmol/L | 33.0769 | °C | 1012 | hPa | Humid | 35 | 0 | 0 | 20.535 | 137637.1959 | 273510.2363 | 34.3 | 55
819754 | 2018-04-23 10:28 | 9.7622 | Oxy9 (PSt7-10) | 2018-04-04 12:44 | default | 169.5848 | μmol/L | 33.0741 | °C | 1012 | hPa | Humid | 35 | 0 | 0 | 20.532 | 137627.1506 | 273509.775 | 34.3 | 55
819766 | 2018-04-23 10:28 | 9.7786 | Oxy9 (PSt7-10) | 2018-04-04 12:44 | default | 169.6464 | μmol/L | 33.0632 | °C | 1012 | hPa | Humid | 35 | 0 | 0 | 20.532 | 137631.0575 | 273502.5756 | 34.3 | 55
819768 | 2018-04-23 10:28 | 9.7953 | Oxy9 (PSt7-10) | 2018-04-04 12:44 | default | 169.6206 | μmol/L | 33.065 | °C | 1012 | hPa | Humid | 35 | 0 | 0 | 20.533 | 137628.9315 | 273507.8941 | 34.3 | 55
819785 | 2018-04-23 10:28 | 9.8125 | Oxy9 (PSt7-10) | 2018-04-04 12:44 | default | 169.6426 | μmol/L | 33.0692 | °C | 1012 | hPa | Humid | 35 | 0 | 0 | 20.53 | 137624.7527 | 273507.937 | 34.3 | 55
819795 | 2018-04-23 10:28 | 9.8285 | Oxy9 (PSt7-10) | 2018-04-04 12:44 | default | 169.6034 | μmol/L | 33.0708 | °C | 1012 | hPa | Humid | 35 | 0 | 0 | 20.532 | 137625.77 | 273502.1546 | 34.3 | 55
819800 | 2018-04-23 10:28 | 9.8452 | Oxy9 (PSt7-10) | 2018-04-04 12:44 | default | 169.5225 | μmol/L | 33.0824 | °C | 1012 | hPa | Humid | 35 | 0 | 0 | 20.533 | 137619.6785 | 273504.7981 | 34.3 | 55
819811 | 2018-04-23 10:28 | 9.8622 | Oxy9 (PSt7-10) | 2018-04-04 12:44 | default | 169.4696 | μmol/L | 33.0864 | °C | 1012 | hPa | Humid | 35 | 0 | 0 | 20.535 | 137621.4654 | 273511.5041 | 34.3 | 55
819823 | 2018-04-23 10:28 | 9.8786 | Oxy9 (PSt7-10) | 2018-04-04 12:44 | default | 169.5367 | μmol/L | 33.0853 | °C | 1012 | hPa | Humid | 35 | 0 | 0 | 20.531 | 137598.9696 | 273512.6843 | 34.3 | 55
819831 | 2018-04-23 10:28 | 9.8955 | Oxy9 (PSt7-10) | 2018-04-04 12:44 | default | 169.5416 | μmol/L | 33.0871 | °C | 1012 | hPa | Humid | 35 | 0 | 0 | 20.53 | 137596.2108 | 273502.6285 | 34.3 | 55
819844 | 2018-04-23 10:28 | 9.9125 | Oxy9 (PSt7-10) | 2018-04-04 12:44 | default | 169.5378 | μmol/L | 33.0797 | °C | 1012 | hPa | Humid | 35 | 0 | 0 | 20.533 | 137606.497 | 273523.393 | 34.3 | 55
819850 | 2018-04-23 10:28 | 9.9293 | Oxy9 (PSt7-10) | 2018-04-04 12:44 | default | 169.553 | μmol/L | 33.0851 | °C | 1012 | hPa | Humid | 35 | 0 | 0 | 20.53 | 137575.991 | 273504.2977 | 34.3 | 55
819861 | 2018-04-23 10:28 | 9.945 | Oxy9 (PSt7-10) | 2018-04-04 12:44 | default | 169.5445 | μmol/L | 33.0812 | °C | 1012 | hPa | Humid | 35 | 0 | 0 | 20.532 | 137609.7426 | 273496.7737 | 34.3 | 55
819872 | 2018-04-23 10:28 | 9.9618 | Oxy9 (PSt7-10) | 2018-04-04 12:44 | default | 169.4757 | μmol/L | 33.0853 | °C | 1012 | hPa | Humid | 35 | 0 | 0 | 20.535 | 137568.5409 | 273499.4608 | 34.3 | 55
819878 | 2018-04-23 10:28 | 9.9785 | Oxy9 (PSt7-10) | 2018-04-04 12:44 | default | 169.5398 | μmol/L | 33.0793 | °C | 1012 | hPa | Humid | 35 | 0 | 0 | 20.533 | 137571.4369 | 273497.9943 | 34.3 | 55
819890 | 2018-04-23 10:28 | 9.9951 | Oxy9 (PSt7-10) | 2018-04-04 12:44 | default | 169.5595 | μmol/L | 33.0759 | °C | 1012 | hPa | Humid | 35 | 0 | 0 | 20.533 | 137570.4118 | 273502.5188 | 34.3 | 55
819905 | 2018-04-23 10:28 | 10.0121 | Oxy9 (PSt7-10) | 2018-04-04 12:44 | default | 169.5705 | μmol/L | 33.0793 | °C | 1012 | hPa | Humid | 35 | 0 | 0 | 20.531 | 137580.8129 | 273501.5265 | 34.3 | 55
819909 | 2018-04-23 10:28 | 10.0285 | Oxy9 (PSt7-10) | 2018-04-04 12:44 | default | 169.5742 | μmol/L | 33.0814 | °C | 1012 | hPa | Humid | 35 | 0 | 0 | 20.53 | 137568.573 | 273501.4131 | 34.3 | 55
819920 | 2018-04-23 10:28 | 10.0451 | Oxy9 (PSt7-10) | 2018-04-04 12:44 | default | 169.536 | μmol/L | 33.0881 | °C | 1012 | hPa | Humid | 35 | 0 | 0 | 20.53 | 137565.0891 | 273500.5692 | 34.3 | 55
819931 | 2018-04-23 10:28 | 10.0618 | Oxy9 (PSt7-10) | 2018-04-04 12:44 | default | 169.6155 | μmol/L | 33.0686 | °C | 1012 | hPa | Humid | 35 | 0 | 0 | 20.532 | 137569.7727 | 273491.4545 | 34.3 | 55
819938 | 2018-04-23 10:28 | 10.0784 | Oxy9 (PSt7-10) | 2018-04-04 12:44 | default | 169.6687 | μmol/L | 33.07 | °C | 1012 | hPa | Humid | 35 | 0 | 0 | 20.528 | 137566.1009 | 273497.2343 | 34.3 | 55
819950 | 2018-04-23 10:28 | 10.0954 | Oxy9 (PSt7-10) | 2018-04-04 12:44 | default | 169.5177 | μmol/L | 33.086 | °C | 1012 | hPa | Humid | 35 | 0 | 0 | 20.532 | 137564.0637 | 273494.1024 | 34.3 | 55
819960 | 2018-04-23 10:28 | 10.1119 | Oxy9 (PSt7-10) | 2018-04-04 12:44 | default | 169.6444 | μmol/L | 33.0743 | °C | 1012 | hPa | Humid | 35 | 0 | 0 | 20.528 | 137560.5782 | 273495.1495 | 34.3 | 55
819971 | 2018-04-23 10:28 | 10.1288 | Oxy9 (PSt7-10) | 2018-04-04 12:44 | default | 169.5708 | μmol/L | 33.0793 | °C | 1012 | hPa | Humid | 35 | 0 | 0 | 20.531 | 137570.0706 | 273495.7574 | 34.3 | 55
819980 | 2018-04-23 10:28 | 10.1457 | Oxy9 (PSt7-10) | 2018-04-04 12:44 | default | 169.6156 | μmol/L | 33.074 | °C | 1012 | hPa | Humid | 35 | 0 | 0 | 20.53 | 137552.4978 | 273493.1132 | 34.3 | 55
819996 | 2018-04-23 10:28 | 10.1628 | Oxy9 (PSt7-10) | 2018-04-04 12:44 | default | 169.5962 | μmol/L | 33.0829 | °C | 1012 | hPa | Humid | 35 | 0 | 0 | 20.528 | 137565.6323 | 273500.7147 | 34.3 | 55
820006 | 2018-04-23 10:28 | 10.1787 | Oxy9 (PSt7-10) | 2018-04-04 12:44 | default | 169.5489 | μmol/L | 33.0885 | °C | 1012 | hPa | Humid | 35 | 0 | 0 | 20.529 | 137561.2045 | 273495.4055 | 34.3 | 55
820017 | 2018-04-23 10:28 | 10.1955 | Oxy9 (PSt7-10) | 2018-04-04 12:44 | default | 169.4794 | μmol/L | 33.0928 | °C | 1012 | hPa | Humid | 35 | 0 | 0 | 20.532 | 137558.5463 | 273508.9648 | 34.3 | 55
820025 | 2018-04-23 10:28 | 10.2123 | Oxy9 (PSt7-10) | 2018-04-04 12:44 | default | 169.6002 | μmol/L | 33.0659 | °C | 1012 | hPa | Humid | 35 | 0 | 0 | 20.534 | 137552.6778 | 273497.7497 | 34.3 | 55
820031 | 2018-04-23 10:28 | 10.2291 | Oxy9 (PSt7-10) | 2018-04-04 12:44 | default | 169.6132 | μmol/L | 33.0826 | °C | 1012 | hPa | Humid | 35 | 0 | 0 | 20.527 | 137553.2294 | 273499.0594 | 34.3 | 55
820039 | 2018-04-23 10:28 | 10.2451 | Oxy9 (PSt7-10) | 2018-04-04 12:44 | default | 169.5728 | μmol/L | 33.0843 | °C | 1012 | hPa | Humid | 35 | 0 | 0 | 20.529 | 137547.1919 | 273485.6737 | 34.3 | 55
820056 | 2018-04-23 10:28 | 10.2619 | Oxy9 (PSt7-10) | 2018-04-04 12:44 | default | 169.5788 | μmol/L | 33.0833 | °C | 1012 | hPa | Humid | 35 | 0 | 0 | 20.529 | 137547.2516 | 273489.2757 | 34.3 | 55
820064 | 2018-04-23 10:28 | 10.2791 | Oxy9 (PSt7-10) | 2018-04-04 12:44 | default | 169.5549 | μmol/L | 33.0821 | °C | 1012 | hPa | Humid | 35 | 0 | 0 | 20.531 | 137558.1968 | 273487.9902 | 34.3 | 55
820072 | 2018-04-23 10:28 | 10.2952 | Oxy9 (PSt7-10) | 2018-04-04 12:44 | default | 169.6726 | μmol/L | 33.072 | °C | 1012 | hPa | Humid | 35 | 0 | 0 | 20.527 | 137554.9099 | 273480.1822 | 34.3 | 55
820086 | 2018-04-23 10:28 | 10.312 | Oxy9 (PSt7-10) | 2018-04-04 12:44 | default | 169.5956 | μmol/L | 33.0749 | °C | 1012 | hPa | Humid | 35 | 0 | 0 | 20.531 | 137546.5784 | 273481.5589 | 34.3 | 55
820093 | 2018-04-23 10:28 | 10.33 | Oxy9 (PSt7-10) | 2018-04-04 12:44 | default | 169.6185 | μmol/L | 33.0789 | °C | 1012 | hPa | Humid | 35 | 0 | 0 | 20.528 | 137547.6807 | 273497.6908 | 34.3 | 55
820098 | 2018-04-23 10:28 | 10.3457 | Oxy9 (PSt7-10) | 2018-04-04 12:44 | default | 169.5986 | μmol/L | 33.077 | °C | 1012 | hPa | Humid | 35 | 0 | 0 | 20.53 | 137540.8363 | 273475.0444 | 34.3 | 55
820108 | 2018-04-23 10:28 | 10.3616 | Oxy9 (PSt7-10) | 2018-04-04 12:44 | default | 169.6079 | μmol/L | 33.0808 | °C | 1012 | hPa | Humid | 35 | 0 | 0 | 20.528 | 137541.304 | 273479.6849 | 34.3 | 55
820124 | 2018-04-23 10:28 | 10.3788 | Oxy9 (PSt7-10) | 2018-04-04 12:44 | default | 169.5465 | μmol/L | 33.089 | °C | 1012 | hPa | Humid | 35 | 0 | 0 | 20.529 | 137539.773 | 273481.2084 | 34.3 | 55
820134 | 2018-04-23 10:28 | 10.3965 | Oxy9 (PSt7-10) | 2018-04-04 12:44 | default | 169.5422 | μmol/L | 33.0924 | °C | 1012 | hPa | Humid | 35 | 0 | 0 | 20.528 | 137539.7483 | 273480.5499 | 34.3 | 55
820143 | 2018-04-23 10:28 | 10.4124 | Oxy9 (PSt7-10) | 2018-04-04 12:44 | default | 169.6523 | μmol/L | 33.0702 | °C | 1012 | hPa | Humid | 35 | 0 | 0 | 20.529 | 137526.782 | 273477.2637 | 34.3 | 55
820154 | 2018-04-23 10:28 | 10.4285 | Oxy9 (PSt7-10) | 2018-04-04 12:44 | default | 169.5737 | μmol/L | 33.076 | °C | 1012 | hPa | Humid | 35 | 0 | 0 | 20.532 | 137535.1743 | 273474.1064 | 34.3 | 55
820165 | 2018-04-23 10:29 | 10.4459 | Oxy9 (PSt7-10) | 2018-04-04 12:44 | default | 169.6212 | μmol/L | 33.0757 | °C | 1012 | hPa | Humid | 35 | 0 | 0 | 20.529 | 137537.2513 | 273482.5214 | 34.3 | 55
820172 | 2018-04-23 10:29 | 10.4624 | Oxy9 (PSt7-10) | 2018-04-04 12:44 | default | 169.5993 | μmol/L | 33.0769 | °C | 1012 | hPa | Humid | 35 | 0 | 0 | 20.53 | 137531.9626 | 273481.5124 | 34.3 | 55
820184 | 2018-04-23 10:29 | 10.4784 | Oxy9 (PSt7-10) | 2018-04-04 12:44 | default | 169.5663 | μmol/L | 33.0747 | °C | 1012 | hPa | Humid | 35 | 0 | 0 | 20.533 | 137536.7303 | 273468.7424 | 34.3 | 55
820194 | 2018-04-23 10:29 | 10.4952 | Oxy9 (PSt7-10) | 2018-04-04 12:44 | default | 169.5888 | μmol/L | 33.0842 | °C | 1012 | hPa | Humid | 35 | 0 | 0 | 20.528 | 137525.0455 | 273472.2988 | 34.3 | 55
820198 | 2018-04-23 10:29 | 10.5124 | Oxy9 (PSt7-10) | 2018-04-04 12:44 | default | 169.5534 | μmol/L | 33.0932 | °C | 1012 | hPa | Humid | 35 | 0 | 0 | 20.527 | 137529.4173 | 273472.0828 | 34.3 | 55
820213 | 2018-04-23 10:29 | 10.5286 | Oxy9 (PSt7-10) | 2018-04-04 12:44 | default | 169.5587 | μmol/L | 33.0895 | °C | 1012 | hPa | Humid | 35 | 0 | 0 | 20.528 | 137524.6003 | 273475.5552 | 34.3 | 55
820221 | 2018-04-23 10:29 | 10.5452 | Oxy9 (PSt7-10) | 2018-04-04 12:44 | default | 169.5492 | μmol/L | 33.0885 | °C | 1012 | hPa | Humid | 35 | 0 | 0 | 20.529 | 137528.7856 | 273483.3049 | 34.3 | 55
820228 | 2018-04-23 10:29 | 10.5618 | Oxy9 (PSt7-10) | 2018-04-04 12:44 | default | 169.6278 | μmol/L | 33.0827 | °C | 1012 | hPa | Humid | 35 | 0 | 0 | 20.526 | 137520.8231 | 273469.7718 | 34.3 | 55
820240 | 2018-04-23 10:29 | 10.579 | Oxy9 (PSt7-10) | 2018-04-04 12:44 | default | 169.6028 | μmol/L | 33.0817 | °C | 1012 | hPa | Humid | 35 | 0 | 0 | 20.528 | 137514.6304 | 273469.0631 | 34.3 | 55
820255 | 2018-04-23 10:29 | 10.5955 | Oxy9 (PSt7-10) | 2018-04-04 12:44 | default | 169.6269 | μmol/L | 33.0828 | °C | 1012 | hPa | Humid | 35 | 0 | 0 | 20.526 | 137521.4892 | 273473.5645 | 34.3 | 55
820265 | 2018-04-23 10:29 | 10.612 | Oxy9 (PSt7-10) | 2018-04-04 12:44 | default | 169.6239 | μmol/L | 33.078 | °C | 1012 | hPa | Humid | 35 | 0 | 0 | 20.528 | 137517.6222 | 273460.4987 | 34.3 | 55
820276 | 2018-04-23 10:29 | 10.629 | Oxy9 (PSt7-10) | 2018-04-04 12:44 | default | 169.6016 | μmol/L | 33.0873 | °C | 1012 | hPa | Humid | 35 | 0 | 0 | 20.526 | 137518.0267 | 273469.8286 | 34.3 | 55
820283 | 2018-04-23 10:29 | 10.6449 | Oxy9 (PSt7-10) | 2018-04-04 12:44 | default | 169.524 | μmol/L | 33.0848 | °C | 1012 | hPa | Humid | 35 | 0 | 0 | 20.532 | 137508.6486 | 273466.2897 | 34.3 | 55
820289 | 2018-04-23 10:29 | 10.6618 | Oxy9 (PSt7-10) | 2018-04-04 12:44 | default | 169.5578 | μmol/L | 33.0978 | °C | 1012 | hPa | Humid | 35 | 0 | 0 | 20.525 | 137504.7513 | 273464.7998 | 34.3 | 55
820303 | 2018-04-23 10:29 | 10.679 | Oxy9 (PSt7-10) | 2018-04-04 12:44 | default | 169.5125 | μmol/L | 33.1004 | °C | 1012 | hPa | Humid | 35 | 0 | 0 | 20.527 | 137510.6518 | 273477.0786 | 34.3 | 55
820316 | 2018-04-23 10:29 | 10.6955 | Oxy9 (PSt7-10) | 2018-04-04 12:44 | default | 169.6871 | μmol/L | 33.083 | °C | 1012 | hPa | Humid | 35 | 0 | 0 | 20.522 | 137501.9481 | 273462.4063 | 34.3 | 55
820324 | 2018-04-23 10:29 | 10.7123 | Oxy9 (PSt7-10) | 2018-04-04 12:44 | default | 169.5962 | μmol/L | 33.0802 | °C | 1012 | hPa | Humid | 35 | 0 | 0 | 20.529 | 137503.957 | 273476.2149 | 34.3 | 55
820332 | 2018-04-23 10:29 | 10.7289 | Oxy9 (PSt7-10) | 2018-04-04 12:44 | default | 169.6354 | μmol/L | 33.0813 | °C | 1012 | hPa | Humid | 35 | 0 | 0 | 20.526 | 137507.4679 | 273463.0266 | 34.3 | 55
820338 | 2018-04-23 10:29 | 10.745 | Oxy9 (PSt7-10) | 2018-04-04 12:44 | default | 169.5952 | μmol/L | 33.0885 | °C | 1012 | hPa | Humid | 35 | 0 | 0 | 20.526 | 137500.6356 | 273460.7541 | 34.3 | 55
820348 | 2018-04-23 10:29 | 10.7618 | Oxy9 (PSt7-10) | 2018-04-04 12:44 | default | 169.638 | μmol/L | 33.0809 | °C | 1012 | hPa | Humid | 35 | 0 | 0 | 20.526 | 137496.2628 | 273453.8381 | 34.3 | 55
820361 | 2018-04-23 10:29 | 10.7784 | Oxy9 (PSt7-10) | 2018-04-04 12:44 | default | 169.6395 | μmol/L | 33.0806 | °C | 1012 | hPa | Humid | 35 | 0 | 0 | 20.526 | 137498.3894 | 273470.5645 | 34.3 | 55
820373 | 2018-04-23 10:29 | 10.7957 | Oxy9 (PSt7-10) | 2018-04-04 12:44 | default | 169.6132 | μmol/L | 33.0771 | °C | 1012 | hPa | Humid | 35 | 0 | 0 | 20.529 | 137491.3134 | 273467.5815 | 34.3 | 55
820385 | 2018-04-23 10:29 | 10.8121 | Oxy9 (PSt7-10) | 2018-04-04 12:44 | default | 169.4786 | μmol/L | 33.0983 | °C | 1012 | hPa | Humid | 35 | 0 | 0 | 20.53 | 137501.1124 | 273461.4464 | 34.3 | 55
820396 | 2018-04-23 10:29 | 10.829 | Oxy9 (PSt7-10) | 2018-04-04 12:44 | default | 169.5573 | μmol/L | 33.0979 | °C | 1012 | hPa | Humid | 35 | 0 | 0 | 20.525 | 137491.6962 | 273478.2238 | 34.3 | 55
820403 | 2018-04-23 10:29 | 10.845 | Oxy9 (PSt7-10) | 2018-04-04 12:44 | default | 169.5892 | μmol/L | 33.0895 | °C | 1012 | hPa | Humid | 35 | 0 | 0 | 20.526 | 137497.2584 | 273458.924 | 34.3 | 55
820417 | 2018-04-23 10:29 | 10.8624 | Oxy9 (PSt7-10) | 2018-04-04 12:44 | default | 169.6917 | μmol/L | 33.0822 | °C | 1012 | hPa | Humid | 35 | 0 | 0 | 20.522 | 137485.0473 | 273454.3154 | 34.3 | 55
820427 | 2018-04-23 10:29 | 10.8785 | Oxy9 (PSt7-10) | 2018-04-04 12:44 | default | 169.6215 | μmol/L | 33.0838 | °C | 1012 | hPa | Humid | 35 | 0 | 0 | 20.526 | 137482.1913 | 273459.0712 | 34.3 | 55
820432 | 2018-04-23 10:29 | 10.8952 | Oxy9 (PSt7-10) | 2018-04-04 12:44 | default | 169.5872 | μmol/L | 33.0926 | °C | 1012 | hPa | Humid | 35 | 0 | 0 | 20.525 | 137486.4116 | 273441.4599 | 34.3 | 55
820438 | 2018-04-23 10:29 | 10.9122 | Oxy9 (PSt7-10) | 2018-04-04 12:44 | default | 169.5506 | μmol/L | 33.099 | °C | 1012 | hPa | Humid | 35 | 0 | 0 | 20.525 | 137480.5177 | 273449.7832 | 34.3 | 55
820453 | 2018-04-23 10:29 | 10.9288 | Oxy9 (PSt7-10) | 2018-04-04 12:44 | default | 169.6313 | μmol/L | 33.0848 | °C | 1012 | hPa | Humid | 35 | 0 | 0 | 20.525 | 137472.9868 | 273442.8222 | 34.3 | 55
820462 | 2018-04-23 10:29 | 10.9453 | Oxy9 (PSt7-10) | 2018-04-04 12:44 | default | 169.5632 | μmol/L | 33.0941 | °C | 1012 | hPa | Humid | 35 | 0 | 0 | 20.526 | 137478.9087 | 273453.4985 | 34.3 | 55
820471 | 2018-04-23 10:29 | 10.9622 | Oxy9 (PSt7-10) | 2018-04-04 12:44 | default | 169.5649 | μmol/L | 33.0938 | °C | 1012 | hPa | Humid | 35 | 0 | 0 | 20.526 | 137474.9698 | 273454.2878 | 34.3 | 55
820484 | 2018-04-23 10:29 | 10.9788 | Oxy9 (PSt7-10) | 2018-04-04 12:44 | default | 169.5877 | μmol/L | 33.0925 | °C | 1012 | hPa | Humid | 35 | 0 | 0 | 20.525 | 137479.409 | 273448.951 | 34.3 | 55
820488 | 2018-04-23 10:29 | 10.9955 | Oxy9 (PSt7-10) | 2018-04-04 12:44 | default | 169.5697 | μmol/L | 33.093 | °C | 1012 | hPa | Humid | 35 | 0 | 0 | 20.526 | 137475.9922 | 273442.2286 | 34.3 | 55
820500 | 2018-04-23 10:29 | 11.0116 | Oxy9 (PSt7-10) | 2018-04-04 12:44 | default | 169.617 | μmol/L | 33.0927 | °C | 1012 | hPa | Humid | 35 | 0 | 0 | 20.523 | 137471.3414 | 273453.9119 | 34.3 | 55
820510 | 2018-04-23 10:29 | 11.0283 | Oxy9 (PSt7-10) | 2018-04-04 12:44 | default | 169.6804 | μmol/L | 33.0788 | °C | 1012 | hPa | Humid | 35 | 0 | 0 | 20.524 | 137467.997 | 273452.0686 | 34.3 | 55
820525 | 2018-04-23 10:29 | 11.0453 | Oxy9 (PSt7-10) | 2018-04-04 12:44 | default | 169.665 | μmol/L | 33.0734 | °C | 1012 | hPa | Humid | 35 | 0 | 0 | 20.527 | 137472.4452 | 273448.864 | 34.3 | 55
820528 | 2018-04-23 10:29 | 11.062 | Oxy9 (PSt7-10) | 2018-04-04 12:44 | default | 169.6625 | μmol/L | 33.0819 | °C | 1012 | hPa | Humid | 35 | 0 | 0 | 20.524 | 137473.3124 | 273448.326 | 34.3 | 55
820546 | 2018-04-23 10:29 | 11.0791 | Oxy9 (PSt7-10) | 2018-04-04 12:44 | default | 169.7101 | μmol/L | 33.0762 | °C | 1012 | hPa | Humid | 35 | 0 | 0 | 20.523 | 137468.8172 | 273456.1748 | 34.3 | 55
820550 | 2018-04-23 10:29 | 11.0949 | Oxy9 (PSt7-10) | 2018-04-04 12:44 | default | 169.6154 | μmol/L | 33.0768 | °C | 1012 | hPa | Humid | 35 | 0 | 0 | 20.529 | 137468.3643 | 273453.9174 | 34.3 | 55
820560 | 2018-04-23 10:29 | 11.1116 | Oxy9 (PSt7-10) | 2018-04-04 12:44 | default | 169.7213 | μmol/L | 33.0688 | °C | 1012 | hPa | Humid | 35 | 0 | 0 | 20.525 | 137464.7592 | 273448.0657 | 34.3 | 55
820575 | 2018-04-23 10:29 | 11.1283 | Oxy9 (PSt7-10) | 2018-04-04 12:44 | default | 169.6447 | μmol/L | 33.0905 | °C | 1012 | hPa | Humid | 35 | 0 | 0 | 20.522 | 137460.1542 | 273443.5656 | 34.3 | 55
820583 | 2018-04-23 10:29 | 11.1455 | Oxy9 (PSt7-10) | 2018-04-04 12:44 | default | 169.5484 | μmol/L | 33.1021 | °C | 1012 | hPa | Humid | 35 | 0 | 0 | 20.524 | 137459.7708 | 273440.4153 | 34.3 | 55
820595 | 2018-04-23 10:29 | 11.162 | Oxy9 (PSt7-10) | 2018-04-04 12:44 | default | 169.6188 | μmol/L | 33.0951 | °C | 1012 | hPa | Humid | 35 | 0 | 0 | 20.522 | 137459.0599 | 273442.5268 | 34.3 | 55
820598 | 2018-04-23 10:29 | 11.1785 | Oxy9 (PSt7-10) | 2018-04-04 12:44 | default | 169.6499 | μmol/L | 33.0896 | °C | 1012 | hPa | Humid | 35 | 0 | 0 | 20.522 | 137452.6981 | 273432.6654 | 34.3 | 55
820609 | 2018-04-23 10:29 | 11.1953 | Oxy9 (PSt7-10) | 2018-04-04 12:44 | default | 169.611 | μmol/L | 33.0965 | °C | 1012 | hPa | Humid | 35 | 0 | 0 | 20.522 | 137447.2747 | 273451.1681 | 34.3 | 55
820621 | 2018-04-23 10:29 | 11.2121 | Oxy9 (PSt7-10) | 2018-04-04 12:44 | default | 169.6443 | μmol/L | 33.0906 | °C | 1012 | hPa | Humid | 35 | 0 | 0 | 20.522 | 137451.7806 | 273445.974 | 34.3 | 55
820633 | 2018-04-23 10:29 | 11.2288 | Oxy9 (PSt7-10) | 2018-04-04 12:44 | default | 169.6568 | μmol/L | 33.0802 | °C | 1012 | hPa | Humid | 35 | 0 | 0 | 20.525 | 137452.563 | 273438.0691 | 34.3 | 55
820647 | 2018-04-23 10:29 | 11.2453 | Oxy9 (PSt7-10) | 2018-04-04 12:44 | default | 169.6447 | μmol/L | 33.0878 | °C | 1012 | hPa | Humid | 35 | 0 | 0 | 20.523 | 137458.2456 | 273448.1746 | 34.3 | 55
820654 | 2018-04-23 10:29 | 11.262 | Oxy9 (PSt7-10) | 2018-04-04 12:44 | default | 169.6363 | μmol/L | 33.092 | °C | 1012 | hPa | Humid | 35 | 0 | 0 | 20.522 | 137450.0545 | 273444.3513 | 34.3 | 55
820663 | 2018-04-23 10:29 | 11.2787 | Oxy9 (PSt7-10) | 2018-04-04 12:44 | default | 169.6116 | μmol/L | 33.0882 | °C | 1012 | hPa | Humid | 35 | 0 | 0 | 20.525 | 137447.9518 | 273438.6894 | 34.3 | 55
820669 | 2018-04-23 10:29 | 11.2952 | Oxy9 (PSt7-10) | 2018-04-04 12:44 | default | 169.6161 | μmol/L | 33.0983 | °C | 1012 | hPa | Humid | 35 | 0 | 0 | 20.521 | 137443.3142 | 273441.5421 | 34.3 | 55
820678 | 2018-04-23 10:29 | 11.3117 | Oxy9 (PSt7-10) | 2018-04-04 12:44 | default | 169.5771 | μmol/L | 33.0944 | °C | 1012 | hPa | Humid | 35 | 0 | 0 | 20.525 | 137446.3589 | 273444.4891 | 34.3 | 55
820694 | 2018-04-23 10:29 | 11.3287 | Oxy9 (PSt7-10) | 2018-04-04 12:44 | default | 169.7311 | μmol/L | 33.0806 | °C | 1012 | hPa | Humid | 35 | 0 | 0 | 20.52 | 137440.9688 | 273442.2256 | 34.3 | 55
820700 | 2018-04-23 10:29 | 11.3453 | Oxy9 (PSt7-10) | 2018-04-04 12:44 | default | 169.6937 | μmol/L | 33.0872 | °C | 1012 | hPa | Humid | 35 | 0 | 0 | 20.52 | 137441.7817 | 273444.5229 | 34.3 | 55
820716 | 2018-04-23 10:29 | 11.3617 | Oxy9 (PSt7-10) | 2018-04-04 12:44 | default | 169.6408 | μmol/L | 33.0912 | °C | 1012 | hPa | Humid | 35 | 0 | 0 | 20.522 | 137443.3448 | 273437.7052 | 34.3 | 55
820719 | 2018-04-23 10:29 | 11.3784 | Oxy9 (PSt7-10) | 2018-04-04 12:44 | default | 169.618 | μmol/L | 33.0952 | °C | 1012 | hPa | Humid | 35 | 0 | 0 | 20.522 | 137439.1912 | 273434.9071 | 34.3 | 55
820733 | 2018-04-23 10:29 | 11.3957 | Oxy9 (PSt7-10) | 2018-04-04 12:44 | default | 169.6415 | μmol/L | 33.0884 | °C | 1012 | hPa | Humid | 35 | 0 | 0 | 20.523 | 137435.219 | 273439.0658 | 34.3 | 55
820745 | 2018-04-23 10:29 | 11.4121 | Oxy9 (PSt7-10) | 2018-04-04 12:44 | default | 169.6326 | μmol/L | 33.0926 | °C | 1012 | hPa | Humid | 35 | 0 | 0 | 20.522 | 137436.1511 | 273443.6791 | 34.3 | 55
820748 | 2018-04-23 10:29 | 11.4283 | Oxy9 (PSt7-10) | 2018-04-04 12:44 | default | 169.6759 | μmol/L | 33.0823 | °C | 1012 | hPa | Humid | 35 | 0 | 0 | 20.523 | 137432.8775 | 273439.261 | 34.3 | 55
820763 | 2018-04-23 10:30 | 11.4457 | Oxy9 (PSt7-10) | 2018-04-04 12:44 | default | 169.5873 | μmol/L | 33.1088 | °C | 1012 | hPa | Humid | 35 | 0 | 0 | 20.519 | 137436.4442 | 273438.7164 | 34.3 | 55
820768 | 2018-04-23 10:30 | 11.4617 | Oxy9 (PSt7-10) | 2018-04-04 12:44 | default | 169.6234 | μmol/L | 33.0943 | °C | 1012 | hPa | Humid | 35 | 0 | 0 | 20.522 | 137427.407 | 273453.6994 | 34.3 | 55
820782 | 2018-04-23 10:30 | 11.4786 | Oxy9 (PSt7-10) | 2018-04-04 12:44 | default | 169.6944 | μmol/L | 33.0898 | °C | 1012 | hPa | Humid | 35 | 0 | 0 | 20.519 | 137432.3968 | 273434.266 | 34.3 | 55
820788 | 2018-04-23 10:30 | 11.4955 | Oxy9 (PSt7-10) | 2018-04-04 12:44 | default | 169.6231 | μmol/L | 33.0889 | °C | 1012 | hPa | Humid | 35 | 0 | 0 | 20.524 | 137429.9382 | 273427.2026 | 34.3 | 55
820804 | 2018-04-23 10:30 | 11.5124 | Oxy9 (PSt7-10) | 2018-04-04 12:44 | default | 169.6149 | μmol/L | 33.0958 | °C | 1012 | hPa | Humid | 35 | 0 | 0 | 20.522 | 137422.2013 | 273436.4977 | 34.3 | 55
820814 | 2018-04-23 10:30 | 11.5283 | Oxy9 (PSt7-10) | 2018-04-04 12:44 | default | 169.6994 | μmol/L | 33.0808 | °C | 1012 | hPa | Humid | 35 | 0 | 0 | 20.522 | 137428.8665 | 273439.8201 | 34.3 | 55
820827 | 2018-04-23 10:30 | 11.5453 | Oxy9 (PSt7-10) | 2018-04-04 12:44 | default | 169.6786 | μmol/L | 33.0872 | °C | 1012 | hPa | Humid | 35 | 0 | 0 | 20.521 | 137426.1337 | 273439.6887 | 34.3 | 55
820829 | 2018-04-23 10:30 | 11.5621 | Oxy9 (PSt7-10) | 2018-04-04 12:44 | default | 169.7248 | μmol/L | 33.0871 | °C | 1012 | hPa | Humid | 35 | 0 | 0 | 20.518 | 137421.6366 | 273429.9853 | 34.3 | 55
820846 | 2018-04-23 10:30 | 11.5788 | Oxy9 (PSt7-10) | 2018-04-04 12:44 | default | 169.6649 | μmol/L | 33.0896 | °C | 1012 | hPa | Humid | 35 | 0 | 0 | 20.521 | 137425.9818 | 273438.14 | 34.3 | 55
820856 | 2018-04-23 10:30 | 11.5956 | Oxy9 (PSt7-10) | 2018-04-04 12:44 | default | 169.6372 | μmol/L | 33.0945 | °C | 1012 | hPa | Humid | 35 | 0 | 0 | 20.521 | 137420.6246 | 273436.9542 | 34.3 | 55
820865 | 2018-04-23 10:30 | 11.612 | Oxy9 (PSt7-10) | 2018-04-04 12:44 | default | 169.6285 | μmol/L | 33.0961 | °C | 1012 | hPa | Humid | 35 | 0 | 0 | 20.521 | 137416.0738 | 273428.1302 | 34.3 | 55
820872 | 2018-04-23 10:30 | 11.6284 | Oxy9 (PSt7-10) | 2018-04-04 12:44 | default | 169.6677 | μmol/L | 33.0918 | °C | 1012 | hPa | Humid | 35 | 0 | 0 | 20.52 | 137420.0435 | 273434.4209 | 34.3 | 55
820883 | 2018-04-23 10:30 | 11.6456 | Oxy9 (PSt7-10) | 2018-04-04 12:44 | default | 169.6148 | μmol/L | 33.0904 | °C | 1012 | hPa | Humid | 35 | 0 | 0 | 20.524 | 137415.0652 | 273438.6773 | 34.3 | 55
820892 | 2018-04-23 10:30 | 11.6621 | Oxy9 (PSt7-10) | 2018-04-04 12:44 | default | 169.694 | μmol/L | 33.0899 | °C | 1012 | hPa | Humid | 35 | 0 | 0 | 20.519 | 137409.3781 | 273432.1848 | 34.3 | 55
820901 | 2018-04-23 10:30 | 11.6784 | Oxy9 (PSt7-10) | 2018-04-04 12:44 | default | 169.725 | μmol/L | 33.0817 | °C | 1012 | hPa | Humid | 35 | 0 | 0 | 20.52 | 137402.2735 | 273434.9459 | 34.3 | 55
820913 | 2018-04-23 10:30 | 11.6956 | Oxy9 (PSt7-10) | 2018-04-04 12:44 | default | 169.7224 | μmol/L | 33.0903 | °C | 1012 | hPa | Humid | 35 | 0 | 0 | 20.517 | 137413.3768 | 273437.0887 | 34.3 | 55
820925 | 2018-04-23 10:30 | 11.7129 | Oxy9 (PSt7-10) | 2018-04-04 12:44 | default | 169.7567 | μmol/L | 33.0842 | °C | 1012 | hPa | Humid | 35 | 0 | 0 | 20.517 | 137412.4811 | 273444.8573 | 34.3 | 55
820933 | 2018-04-23 10:30 | 11.7283 | Oxy9 (PSt7-10) | 2018-04-04 12:44 | default | 169.8125 | μmol/L | 33.0716 | °C | 1012 | hPa | Humid | 35 | 0 | 0 | 20.518 | 137405.77 | 273444.8949 | 34.3 | 55
820939 | 2018-04-23 10:30 | 11.7452 | Oxy9 (PSt7-10) | 2018-04-04 12:44 | default | 169.7257 | μmol/L | 33.0762 | °C | 1012 | hPa | Humid | 35 | 0 | 0 | 20.522 | 137405.4694 | 273436.9301 | 34.3 | 55
820956 | 2018-04-23 10:30 | 11.7633 | Oxy9 (PSt7-10) | 2018-04-04 12:44 | default | 169.6519 | μmol/L | 33.0919 | °C | 1012 | hPa | Humid | 35 | 0 | 0 | 20.521 | 137417.8997 | 273445.4424 | 34.3 | 55
820963 | 2018-04-23 10:30 | 11.7785 | Oxy9 (PSt7-10) | 2018-04-04 12:44 | default | 169.5928 | μmol/L | 33.1051 | °C | 1012 | hPa | Humid | 35 | 0 | 0 | 20.52 | 137405.2347 | 273435.8821 | 34.3 | 55
820975 | 2018-04-23 10:30 | 11.7954 | Oxy9 (PSt7-10) | 2018-04-04 12:44 | default | 169.6869 | μmol/L | 33.0938 | °C | 1012 | hPa | Humid | 35 | 0 | 0 | 20.518 | 137402.5502 | 273438.7997 | 34.3 | 55
820984 | 2018-04-23 10:30 | 11.812 | Oxy9 (PSt7-10) | 2018-04-04 12:44 | default | 169.6215 | μmol/L | 33.1027 | °C | 1012 | hPa | Humid | 35 | 0 | 0 | 20.519 | 137402.9704 | 273433.8663 | 34.3 | 55
820990 | 2018-04-23 10:30 | 11.8287 | Oxy9 (PSt7-10) | 2018-04-04 12:44 | default | 169.7071 | μmol/L | 33.0903 | °C | 1012 | hPa | Humid | 35 | 0 | 0 | 20.518 | 137401.2691 | 273430.6892 | 34.3 | 55
821002 | 2018-04-23 10:30 | 11.8452 | Oxy9 (PSt7-10) | 2018-04-04 12:44 | default | 169.7033 | μmol/L | 33.0828 | °C | 1012 | hPa | Humid | 35 | 0 | 0 | 20.521 | 137399.7531 | 273426.1498 | 34.3 | 55
821009 | 2018-04-23 10:30 | 11.862 | Oxy9 (PSt7-10) | 2018-04-04 12:44 | default | 169.6939 | μmol/L | 33.0899 | °C | 1012 | hPa | Humid | 35 | 0 | 0 | 20.519 | 137388.5371 | 273424.8874 | 34.3 | 55
821022 | 2018-04-23 10:30 | 11.8784 | Oxy9 (PSt7-10) | 2018-04-04 12:44 | default | 169.646 | μmol/L | 33.093 | °C | 1012 | hPa | Humid | 35 | 0 | 0 | 20.521 | 137389.5021 | 273426.2442 | 34.3 | 55
821030 | 2018-04-23 10:30 | 11.895 | Oxy9 (PSt7-10) | 2018-04-04 12:44 | default | 169.6543 | μmol/L | 33.0996 | °C | 1012 | hPa | Humid | 35 | 0 | 0 | 20.518 | 137385.924 | 273414.8108 | 34.3 | 55
821046 | 2018-04-23 10:30 | 11.9123 | Oxy9 (PSt7-10) | 2018-04-04 12:44 | default | 169.6466 | μmol/L | 33.0875 | °C | 1012 | hPa | Humid | 35 | 0 | 0 | 20.523 | 137393.9514 | 273432.7804 | 34.3 | 55
821052 | 2018-04-23 10:30 | 11.9292 | Oxy9 (PSt7-10) | 2018-04-04 12:44 | default | 169.6434 | μmol/L | 33.1015 | °C | 1012 | hPa | Humid | 35 | 0 | 0 | 20.518 | 137392.3645 | 273442.7033 | 34.3 | 55
821065 | 2018-04-23 10:30 | 11.9456 | Oxy9 (PSt7-10) | 2018-04-04 12:44 | default | 169.6507 | μmol/L | 33.0975 | °C | 1012 | hPa | Humid | 35 | 0 | 0 | 20.519 | 137391.5474 | 273431.0496 | 34.3 | 55
821068 | 2018-04-23 10:30 | 11.9616 | Oxy9 (PSt7-10) | 2018-04-04 12:44 | default | 169.7983 | μmol/L | 33.0795 | °C | 1012 | hPa | Humid | 35 | 0 | 0 | 20.516 | 137378.7682 | 273413.7127 | 34.3 | 55
821082 | 2018-04-23 10:30 | 11.9787 | Oxy9 (PSt7-10) | 2018-04-04 12:44 | default | 169.6531 | μmol/L | 33.0998 | °C | 1012 | hPa | Humid | 35 | 0 | 0 | 20.518 | 137383.6638 | 273414.5026 | 34.3 | 55
821091 | 2018-04-23 10:30 | 11.9955 | Oxy9 (PSt7-10) | 2018-04-04 12:44 | default | 169.7311 | μmol/L | 33.0887 | °C | 1012 | hPa | Humid | 35 | 0 | 0 | 20.517 | 137377.7738 | 273424.3825 | 34.3 | 55
821103 | 2018-04-23 10:30 | 12.0124 | Oxy9 (PSt7-10) | 2018-04-04 12:44 | default | 169.6813 | μmol/L | 33.0975 | °C | 1012 | hPa | Humid | 35 | 0 | 0 | 20.517 | 137383.9145 | 273427.4921 | 34.3 | 55
821111 | 2018-04-23 10:30 | 12.029 | Oxy9 (PSt7-10) | 2018-04-04 12:44 | default | 169.695 | μmol/L | 33.0951 | °C | 1012 | hPa | Humid | 35 | 0 | 0 | 20.517 | 137373.396 | 273420.298 | 34.3 | 55
821119 | 2018-04-23 10:30 | 12.0454 | Oxy9 (PSt7-10) | 2018-04-04 12:44 | default | 169.7725 | μmol/L | 33.0814 | °C | 1012 | hPa | Humid | 35 | 0 | 0 | 20.517 | 137365.751 | 273415.0549 | 34.3 | 55
821129 | 2018-04-23 10:30 | 12.0618 | Oxy9 (PSt7-10) | 2018-04-04 12:44 | default | 169.7373 | μmol/L | 33.0876 | °C | 1012 | hPa | Humid | 35 | 0 | 0 | 20.517 | 137372.6289 | 273412.984 | 34.3 | 55
821145 | 2018-04-23 10:30 | 12.0785 | Oxy9 (PSt7-10) | 2018-04-04 12:44 | default | 169.6656 | μmol/L | 33.103 | °C | 1012 | hPa | Humid | 35 | 0 | 0 | 20.516 | 137371.162 | 273410.1667 | 34.3 | 55
821150 | 2018-04-23 10:30 | 12.0953 | Oxy9 (PSt7-10) | 2018-04-04 12:44 | default | 169.6375 | μmol/L | 33.0972 | °C | 1012 | hPa | Humid | 35 | 0 | 0 | 20.52 | 137366.23 | 273410.1507 | 34.3 | 55
821161 | 2018-04-23 10:30 | 12.1123 | Oxy9 (PSt7-10) | 2018-04-04 12:44 | default | 169.6176 | μmol/L | 33.1007 | °C | 1012 | hPa | Humid | 35 | 0 | 0 | 20.52 | 137369.7357 | 273410.1034 | 34.3 | 55
821175 | 2018-04-23 10:30 | 12.1293 | Oxy9 (PSt7-10) | 2018-04-04 12:44 | default | 169.6738 | μmol/L | 33.1016 | °C | 1012 | hPa | Humid | 35 | 0 | 0 | 20.516 | 137366.3948 | 273417.3837 | 34.3 | 55
821184 | 2018-04-23 10:30 | 12.1457 | Oxy9 (PSt7-10) | 2018-04-04 12:44 | default | 169.6593 | μmol/L | 33.1014 | °C | 1012 | hPa | Humid | 35 | 0 | 0 | 20.517 | 137363.3268 | 273409.9728 | 34.3 | 55
821194 | 2018-04-23 10:30 | 12.1623 | Oxy9 (PSt7-10) | 2018-04-04 12:44 | default | 169.6881 | μmol/L | 33.0963 | °C | 1012 | hPa | Humid | 35 | 0 | 0 | 20.517 | 137362.2321 | 273417.2036 | 34.3 | 55
821200 | 2018-04-23 10:30 | 12.1789 | Oxy9 (PSt7-10) | 2018-04-04 12:44 | default | 169.6822 | μmol/L | 33.0893 | °C | 1012 | hPa | Humid | 35 | 0 | 0 | 20.52 | 137362.7171 | 273409.6161 | 34.3 | 55
821216 | 2018-04-23 10:30 | 12.1955 | Oxy9 (PSt7-10) | 2018-04-04 12:44 | default | 169.7158 | μmol/L | 33.0887 | °C | 1012 | hPa | Humid | 35 | 0 | 0 | 20.518 | 137361.7087 | 273412.2735 | 34.3 | 55
821222 | 2018-04-23 10:30 | 12.2123 | Oxy9 (PSt7-10) | 2018-04-04 12:44 | default | 169.73 | μmol/L | 33.0916 | °C | 1012 | hPa | Humid | 35 | 0 | 0 | 20.516 | 137353.7241 | 273413.4767 | 34.3 | 55
821236 | 2018-04-23 10:30 | 12.2295 | Oxy9 (PSt7-10) | 2018-04-04 12:44 | default | 169.69 | μmol/L | 33.0906 | °C | 1012 | hPa | Humid | 35 | 0 | 0 | 20.519 | 137353.4594 | 273404.5138 | 34.3 | 55
821246 | 2018-04-23 10:30 | 12.2456 | Oxy9 (PSt7-10) | 2018-04-04 12:44 | default | 169.6814 | μmol/L | 33.1002 | °C | 1012 | hPa | Humid | 35 | 0 | 0 | 20.516 | 137355.5581 | 273408.1287 | 34.3 | 55
821257 | 2018-04-23 10:30 | 12.2623 | Oxy9 (PSt7-10) | 2018-04-04 12:44 | default | 169.7078 | μmol/L | 33.1037 | °C | 1012 | hPa | Humid | 35 | 0 | 0 | 20.513 | 137354.1818 | 273417.2866 | 34.3 | 55
821258 | 2018-04-23 10:30 | 12.2786 | Oxy9 (PSt7-10) | 2018-04-04 12:44 | default | 169.6896 | μmol/L | 33.0961 | °C | 1012 | hPa | Humid | 35 | 0 | 0 | 20.517 | 137350.6934 | 273412.22 | 34.3 | 55
821274 | 2018-04-23 10:30 | 12.2951 | Oxy9 (PSt7-10) | 2018-04-04 12:44 | default | 169.6965 | μmol/L | 33.1003 | °C | 1012 | hPa | Humid | 35 | 0 | 0 | 20.515 | 137354.6131 | 273412.3026 | 34.3 | 55
821278 | 2018-04-23 10:30 | 12.3118 | Oxy9 (PSt7-10) | 2018-04-04 12:44 | default | 169.7045 | μmol/L | 33.0988 | °C | 1012 | hPa | Humid | 35 | 0 | 0 | 20.515 | 137348.2816 | 273404.8356 | 34.3 | 55
821295 | 2018-04-23 10:30 | 12.3288 | Oxy9 (PSt7-10) | 2018-04-04 12:44 | default | 169.742 | μmol/L | 33.0949 | °C | 1012 | hPa | Humid | 35 | 0 | 0 | 20.514 | 137347.9834 | 273415.6067 | 34.3 | 55
821298 | 2018-04-23 10:30 | 12.3456 | Oxy9 (PSt7-10) | 2018-04-04 12:44 | default | 169.7991 | μmol/L | 33.0902 | °C | 1012 | hPa | Humid | 35 | 0 | 0 | 20.512 | 137348.5755 | 273406.1884 | 34.3 | 55
821309 | 2018-04-23 10:30 | 12.3622 | Oxy9 (PSt7-10) | 2018-04-04 12:44 | default | 169.705 | μmol/L | 33.096 | °C | 1012 | hPa | Humid | 35 | 0 | 0 | 20.516 | 137332.5188 | 273405.6958 | 34.3 | 55
821326 | 2018-04-23 10:30 | 12.3792 | Oxy9 (PSt7-10) | 2018-04-04 12:44 | default | 169.7553 | μmol/L | 33.0953 | °C | 1012 | hPa | Humid | 35 | 0 | 0 | 20.513 | 137345.3902 | 273402.8859 | 34.3 | 55
821329 | 2018-04-23 10:30 | 12.3951 | Oxy9 (PSt7-10) | 2018-04-04 12:44 | default | 169.7008 | μmol/L | 33.0914 | °C | 1012 | hPa | Humid | 35 | 0 | 0 | 20.518 | 137334.111 | 273408.4483 | 34.3 | 55
821338 | 2018-04-23 10:30 | 12.4118 | Oxy9 (PSt7-10) | 2018-04-04 12:44 | default | 169.7335 | μmol/L | 33.1018 | °C | 1012 | hPa | Humid | 35 | 0 | 0 | 20.512 | 137332.8765 | 273396.8718 | 34.3 | 55
821350 | 2018-04-23 10:30 | 12.4283 | Oxy9 (PSt7-10) | 2018-04-04 12:44 | default | 169.6861 | μmol/L | 33.1048 | °C | 1012 | hPa | Humid | 35 | 0 | 0 | 20.514 | 137335.0237 | 273390.3749 | 34.3 | 55
821358 | 2018-04-23 10:31 | 12.445 | Oxy9 (PSt7-10) | 2018-04-04 12:44 | default | 169.7111 | μmol/L | 33.0977 | °C | 1012 | hPa | Humid | 35 | 0 | 0 | 20.515 | 137333.822 | 273395.6243 | 34.3 | 55
821371 | 2018-04-23 10:31 | 12.462 | Oxy9 (PSt7-10) | 2018-04-04 12:44 | default | 169.7546 | μmol/L | 33.0927 | °C | 1012 | hPa | Humid | 35 | 0 | 0 | 20.514 | 137329.1987 | 273390.2072 | 34.3 | 55
821378 | 2018-04-23 10:31 | 12.4784 | Oxy9 (PSt7-10) | 2018-04-04 12:44 | default | 169.5888 | μmol/L | 33.1166 | °C | 1012 | hPa | Humid | 35 | 0 | 0 | 20.516 | 137327.2595 | 273410.4054 | 34.3 | 55
821390 | 2018-04-23 10:31 | 12.4959 | Oxy9 (PSt7-10) | 2018-04-04 12:44 | default | 169.6069 | μmol/L | 33.1188 | °C | 1012 | hPa | Humid | 35 | 0 | 0 | 20.514 | 137331.782 | 273406.0007 | 34.3 | 55
821400 | 2018-04-23 10:31 | 12.5125 | Oxy9 (PSt7-10) | 2018-04-04 12:44 | default | 169.6612 | μmol/L | 33.1011 | °C | 1012 | hPa | Humid | 35 | 0 | 0 | 20.517 | 137330.1787 | 273409.8457 | 34.3 | 55
821409 | 2018-04-23 10:31 | 12.5287 | Oxy9 (PSt7-10) | 2018-04-04 12:44 | default | 169.7946 | μmol/L | 33.0856 | °C | 1012 | hPa | Humid | 35 | 0 | 0 | 20.514 | 137322.9526 | 273403.8773 | 34.3 | 55
821426 | 2018-04-23 10:31 | 12.5453 | Oxy9 (PSt7-10) | 2018-04-04 12:44 | default | 169.7386 | μmol/L | 33.0955 | °C | 1012 | hPa | Humid | 35 | 0 | 0 | 20.514 | 137319.7964 | 273393.3552 | 34.3 | 55
821428 | 2018-04-23 10:31 | 12.5618 | Oxy9 (PSt7-10) | 2018-04-04 12:44 | default | 169.7295 | μmol/L | 33.0917 | °C | 1012 | hPa | Humid | 35 | 0 | 0 | 20.516 | 137312.4476 | 273390.1907 | 34.3 | 55
821440 | 2018-04-23 10:31 | 12.5814 | Oxy9 (PSt7-10) | 2018-04-04 12:44 | default | 169.7182 | μmol/L | 33.0991 | °C | 1012 | hPa | Humid | 35 | 0 | 0 | 20.514 | 137330.1306 | 273413.9524 | 34.3 | 55
821449 | 2018-04-23 10:31 | 12.5951 | Oxy9 (PSt7-10) | 2018-04-04 12:44 | default | 169.7261 | μmol/L | 33.0977 | °C | 1012 | hPa | Humid | 35 | 0 | 0 | 20.514 | 137310.1993 | 273393.4914 | 34.3 | 55
821465 | 2018-04-23 10:31 | 12.6124 | Oxy9 (PSt7-10) | 2018-04-04 12:44 | default | 169.7352 | μmol/L | 33.1042 | °C | 1012 | hPa | Humid | 35 | 0 | 0 | 20.511 | 137309.6442 | 273402.0379 | 34.3 | 55
821468 | 2018-04-23 10:31 | 12.6288 | Oxy9 (PSt7-10) | 2018-04-04 12:44 | default | 169.764 | μmol/L | 33.091 | °C | 1012 | hPa | Humid | 35 | 0 | 0 | 20.514 | 137313.3956 | 273402.0413 | 34.3 | 55
821483 | 2018-04-23 10:31 | 12.6454 | Oxy9 (PSt7-10) | 2018-04-04 12:44 | default | 169.7252 | μmol/L | 33.0979 | °C | 1012 | hPa | Humid | 35 | 0 | 0 | 20.514 | 137310.0541 | 273391.8654 | 34.3 | 55
821489 | 2018-04-23 10:31 | 12.6623 | Oxy9 (PSt7-10) | 2018-04-04 12:44 | default | 169.7674 | μmol/L | 33.0904 | °C | 1012 | hPa | Humid | 35 | 0 | 0 | 20.514 | 137312.6536 | 273388.6629 | 34.3 | 55
821499 | 2018-04-23 10:31 | 12.6785 | Oxy9 (PSt7-10) | 2018-04-04 12:44 | default | 169.8256 | μmol/L | 33.0855 | °C | 1012 | hPa | Humid | 35 | 0 | 0 | 20.512 | 137316.9436 | 273377.7363 | 34.3 | 55
821512 | 2018-04-23 10:31 | 12.6955 | Oxy9 (PSt7-10) | 2018-04-04 12:44 | default | 169.8019 | μmol/L | 33.0843 | °C | 1012 | hPa | Humid | 35 | 0 | 0 | 20.514 | 137308.2001 | 273398.9257 | 34.3 | 55
821521 | 2018-04-23 10:31 | 12.7122 | Oxy9 (PSt7-10) | 2018-04-04 12:44 | default | 169.6458 | μmol/L | 33.1173 | °C | 1012 | hPa | Humid | 35 | 0 | 0 | 20.512 | 137300.7251 | 273399.7018 | 34.3 | 55
821529 | 2018-04-23 10:31 | 12.7286 | Oxy9 (PSt7-10) | 2018-04-04 12:44 | default | 169.6515 | μmol/L | 33.1163 | °C | 1012 | hPa | Humid | 35 | 0 | 0 | 20.512 | 137297.9676 | 273386.899 | 34.3 | 55
821539 | 2018-04-23 10:31 | 12.7454 | Oxy9 (PSt7-10) | 2018-04-04 12:44 | default | 169.7284 | μmol/L | 33.1054 | °C | 1012 | hPa | Humid | 35 | 0 | 0 | 20.511 | 137291.4909 | 273383.7363 | 34.3 | 55
821551 | 2018-04-23 10:31 | 12.7627 | Oxy9 (PSt7-10) | 2018-04-04 12:44 | default | 169.7321 | μmol/L | 33.1075 | °C | 1012 | hPa | Humid | 35 | 0 | 0 | 20.51 | 137295.0841 | 273386.4163 | 34.3 | 55
821563 | 2018-04-23 10:31 | 12.7783 | Oxy9 (PSt7-10) | 2018-04-04 12:44 | default | 169.7273 | μmol/L | 33.1083 | °C | 1012 | hPa | Humid | 35 | 0 | 0 | 20.51 | 137297.3081 | 273387.9746 | 34.3 | 55
821570 | 2018-04-23 10:31 | 12.795 | Oxy9 (PSt7-10) | 2018-04-04 12:44 | default | 169.752 | μmol/L | 33.0985 | °C | 1012 | hPa | Humid | 35 | 0 | 0 | 20.512 | 137294.6298 | 273383.718 | 34.3 | 55
821578 | 2018-04-23 10:31 | 12.8117 | Oxy9 (PSt7-10) | 2018-04-04 12:44 | default | 169.7219 | μmol/L | 33.1039 | °C | 1012 | hPa | Humid | 35 | 0 | 0 | 20.512 | 137297.7161 | 273383.086 | 34.3 | 55
821596 | 2018-04-23 10:31 | 12.8287 | Oxy9 (PSt7-10) | 2018-04-04 12:44 | default | 169.7525 | μmol/L | 33.0984 | °C | 1012 | hPa | Humid | 35 | 0 | 0 | 20.512 | 137292.3383 | 273384.3083 | 34.3 | 55
821598 | 2018-04-23 10:31 | 12.845 | Oxy9 (PSt7-10) | 2018-04-04 12:44 | default | 169.8068 | μmol/L | 33.0916 | °C | 1012 | hPa | Humid | 35 | 0 | 0 | 20.511 | 137295.3064 | 273375.368 | 34.3 | 55
821614 | 2018-04-23 10:31 | 12.8624 | Oxy9 (PSt7-10) | 2018-04-04 12:44 | default | 169.7399 | μmol/L | 33.1034 | °C | 1012 | hPa | Humid | 35 | 0 | 0 | 20.511 | 137294.9874 | 273381.1994 | 34.3 | 55
821619 | 2018-04-23 10:31 | 12.879 | Oxy9 (PSt7-10) | 2018-04-04 12:44 | default | 169.7362 | μmol/L | 33.104 | °C | 1012 | hPa | Humid | 35 | 0 | 0 | 20.511 | 137278.7719 | 273376.5235 | 34.3 | 55
821636 | 2018-04-23 10:31 | 12.8951 | Oxy9 (PSt7-10) | 2018-04-04 12:44 | default | 169.7972 | μmol/L | 33.0987 | °C | 1012 | hPa | Humid | 35 | 0 | 0 | 20.509 | 137291.2016 | 273382.2266 | 34.3 | 55
821646 | 2018-04-23 10:31 | 12.9123 | Oxy9 (PSt7-10) | 2018-04-04 12:44 | default | 169.7688 | μmol/L | 33.101 | °C | 1012 | hPa | Humid | 35 | 0 | 0 | 20.51 | 137287.0751 | 273378.6555 | 34.3 | 55
821657 | 2018-04-23 10:31 | 12.9289 | Oxy9 (PSt7-10) | 2018-04-04 12:44 | default | 169.6624 | μmol/L | 33.1036 | °C | 1012 | hPa | Humid | 35 | 0 | 0 | 20.516 | 137292.127 | 273372.0257 | 34.3 | 55
821660 | 2018-04-23 10:31 | 12.945 | Oxy9 (PSt7-10) | 2018-04-04 12:44 | default | 169.7539 | μmol/L | 33.1009 | °C | 1012 | hPa | Humid | 35 | 0 | 0 | 20.511 | 137284.6913 | 273372.5049 | 34.3 | 55
821674 | 2018-04-23 10:31 | 12.9624 | Oxy9 (PSt7-10) | 2018-04-04 12:44 | default | 169.8208 | μmol/L | 33.0972 | °C | 1012 | hPa | Humid | 35 | 0 | 0 | 20.508 | 137284.2215 | 273374.4359 | 34.3 | 55
821687 | 2018-04-23 10:31 | 12.9787 | Oxy9 (PSt7-10) | 2018-04-04 12:44 | default | 169.7668 | μmol/L | 33.0932 | °C | 1012 | hPa | Humid | 35 | 0 | 0 | 20.513 | 137282.9207 | 273373.3096 | 34.3 | 55
821691 | 2018-04-23 10:31 | 12.9964 | Oxy9 (PSt7-10) | 2018-04-04 12:44 | default | 169.8491 | μmol/L | 33.0841 | °C | 1012 | hPa | Humid | 35 | 0 | 0 | 20.511 | 137283.3225 | 273385.5609 | 34.3 | 55
821704 | 2018-04-23 10:31 | 13.0117 | Oxy9 (PSt7-10) | 2018-04-04 12:44 | default | 169.7948 | μmol/L | 33.0964 | °C | 1012 | hPa | Humid | 35 | 0 | 0 | 20.51 | 137276.7461 | 273369.1973 | 34.3 | 55
821709 | 2018-04-23 10:31 | 13.0283 | Oxy9 (PSt7-10) | 2018-04-04 12:44 | default | 169.7458 | μmol/L | 33.1077 | °C | 1012 | hPa | Humid | 35 | 0 | 0 | 20.509 | 137273.6225 | 273375.2961 | 34.3 | 55
821723 | 2018-04-23 10:31 | 13.0458 | Oxy9 (PSt7-10) | 2018-04-04 12:44 | default | 169.7149 | μmol/L | 33.1105 | °C | 1012 | hPa | Humid | 35 | 0 | 0 | 20.51 | 137278.7569 | 273387.269 | 34.3 | 55
821731 | 2018-04-23 10:31 | 13.0617 | Oxy9 (PSt7-10) | 2018-04-04 12:44 | default | 169.6234 | μmol/L | 33.1159 | °C | 1012 | hPa | Humid | 35 | 0 | 0 | 20.514 | 137262.7962 | 273378.7364 | 34.3 | 55
821740 | 2018-04-23 10:31 | 13.0783 | Oxy9 (PSt7-10) | 2018-04-04 12:44 | default | 169.689 | μmol/L | 33.1178 | °C | 1012 | hPa | Humid | 35 | 0 | 0 | 20.509 | 137274.4132 | 273373.7177 | 34.3 | 55
821757 | 2018-04-23 10:31 | 13.0951 | Oxy9 (PSt7-10) | 2018-04-04 12:44 | default | 169.6735 | μmol/L | 33.1124 | °C | 1012 | hPa | Humid | 35 | 0 | 0 | 20.512 | 137270.4182 | 273373.0234 | 34.3 | 55
821766 | 2018-04-23 10:31 | 13.1121 | Oxy9 (PSt7-10) | 2018-04-04 12:44 | default | 169.735 | μmol/L | 33.1043 | °C | 1012 | hPa | Humid | 35 | 0 | 0 | 20.511 | 137273.978 | 273368.8168 | 34.3 | 55
821774 | 2018-04-23 10:31 | 13.1283 | Oxy9 (PSt7-10) | 2018-04-04 12:44 | default | 169.695 | μmol/L | 33.1113 | °C | 1012 | hPa | Humid | 35 | 0 | 0 | 20.511 | 137264.5657 | 273368.9798 | 34.3 | 55
821783 | 2018-04-23 10:31 | 13.1456 | Oxy9 (PSt7-10) | 2018-04-04 12:44 | default | 169.7409 | μmol/L | 33.1113 | °C | 1012 | hPa | Humid | 35 | 0 | 0 | 20.508 | 137264.0919 | 273375.1367 | 34.3 | 55
821790 | 2018-04-23 10:31 | 13.1618 | Oxy9 (PSt7-10) | 2018-04-04 12:44 | default | 169.7228 | μmol/L | 33.101 | °C | 1012 | hPa | Humid | 35 | 0 | 0 | 20.513 | 137270.1428 | 273375.6555 | 34.3 | 55
821807 | 2018-04-23 10:31 | 13.1789 | Oxy9 (PSt7-10) | 2018-04-04 12:44 | default | 169.8238 | μmol/L | 33.1048 | °C | 1012 | hPa | Humid | 35 | 0 | 0 | 20.505 | 137272.6948 | 273377.1775 | 34.3 | 55
821812 | 2018-04-23 10:31 | 13.1958 | Oxy9 (PSt7-10) | 2018-04-04 12:44 | default | 169.8028 | μmol/L | 33.0977 | °C | 1012 | hPa | Humid | 35 | 0 | 0 | 20.509 | 137262.1593 | 273363.1434 | 34.3 | 55
821819 | 2018-04-23 10:31 | 13.2118 | Oxy9 (PSt7-10) | 2018-04-04 12:44 | default | 169.7362 | μmol/L | 33.1067 | °C | 1012 | hPa | Humid | 35 | 0 | 0 | 20.51 | 137256.6849 | 273372.4568 | 34.3 | 55
821829 | 2018-04-23 10:31 | 13.229 | Oxy9 (PSt7-10) | 2018-04-04 12:44 | default | 169.8543 | μmol/L | 33.094 | °C | 1012 | hPa | Humid | 35 | 0 | 0 | 20.507 | 137265.988 | 273376.2476 | 34.3 | 55
821843 | 2018-04-23 10:31 | 13.2456 | Oxy9 (PSt7-10) | 2018-04-04 12:44 | default | 169.8858 | μmol/L | 33.0911 | °C | 1012 | hPa | Humid | 35 | 0 | 0 | 20.506 | 137261.8274 | 273370.594 | 34.3 | 55
821850 | 2018-04-23 10:31 | 13.2619 | Oxy9 (PSt7-10) | 2018-04-04 12:44 | default | 169.7958 | μmol/L | 33.1016 | °C | 1012 | hPa | Humid | 35 | 0 | 0 | 20.508 | 137261.0818 | 273375.0864 | 34.3 | 55
821864 | 2018-04-23 10:31 | 13.2786 | Oxy9 (PSt7-10) | 2018-04-04 12:44 | default | 169.7299 | μmol/L | 33.1024 | °C | 1012 | hPa | Humid | 35 | 0 | 0 | 20.512 | 137252.7203 | 273368.1468 | 34.3 | 55
821868 | 2018-04-23 10:31 | 13.2949 | Oxy9 (PSt7-10) | 2018-04-04 12:44 | default | 169.7381 | μmol/L | 33.101 | °C | 1012 | hPa | Humid | 35 | 0 | 0 | 20.512 | 137253.1892 | 273364.1617 | 34.3 | 55
821884 | 2018-04-23 10:31 | 13.3118 | Oxy9 (PSt7-10) | 2018-04-04 12:44 | default | 169.8712 | μmol/L | 33.0883 | °C | 1012 | hPa | Humid | 35 | 0 | 0 | 20.508 | 137250.4039 | 273373.4341 | 34.3 | 55
821894 | 2018-04-23 10:31 | 13.3285 | Oxy9 (PSt7-10) | 2018-04-04 12:44 | default | 169.8978 | μmol/L | 33.0917 | °C | 1012 | hPa | Humid | 35 | 0 | 0 | 20.505 | 137247.0778 | 273360.6686 | 34.3 | 55
821903 | 2018-04-23 10:31 | 13.3451 | Oxy9 (PSt7-10) | 2018-04-04 12:44 | default | 169.7751 | μmol/L | 33.1053 | °C | 1012 | hPa | Humid | 35 | 0 | 0 | 20.508 | 137248.6692 | 273372.589 | 34.3 | 55
821917 | 2018-04-23 10:31 | 13.362 | Oxy9 (PSt7-10) | 2018-04-04 12:44 | default | 169.7517 | μmol/L | 33.1175 | °C | 1012 | hPa | Humid | 35 | 0 | 0 | 20.505 | 137243.6228 | 273360.9098 | 34.3 | 55
821922 | 2018-04-23 10:31 | 13.379 | Oxy9 (PSt7-10) | 2018-04-04 12:44 | default | 169.7305 | μmol/L | 33.1132 | °C | 1012 | hPa | Humid | 35 | 0 | 0 | 20.508 | 137248.5616 | 273364.8037 | 34.3 | 55
821937 | 2018-04-23 10:31 | 13.3955 | Oxy9 (PSt7-10) | 2018-04-04 12:44 | default | 169.6952 | μmol/L | 33.1086 | °C | 1012 | hPa | Humid | 35 | 0 | 0 | 20.512 | 137250.451 | 273362.4475 | 34.3 | 55
821939 | 2018-04-23 10:31 | 13.4125 | Oxy9 (PSt7-10) | 2018-04-04 12:44 | default | 169.7635 | μmol/L | 33.11 | °C | 1012 | hPa | Humid | 35 | 0 | 0 | 20.507 | 137242.9227 | 273364.4939 | 34.3 | 55
821950 | 2018-04-23 10:31 | 13.429 | Oxy9 (PSt7-10) | 2018-04-04 12:44 | default | 169.7436 | μmol/L | 33.1135 | °C | 1012 | hPa | Humid | 35 | 0 | 0 | 20.507 | 137244.9399 | 273368.8773 | 34.3 | 55
821967 | 2018-04-23 10:32 | 13.4456 | Oxy9 (PSt7-10) | 2018-04-04 12:44 | default | 169.8276 | μmol/L | 33.1041 | °C | 1012 | hPa | Humid | 35 | 0 | 0 | 20.505 | 137233.3011 | 273362.9663 | 34.3 | 55
821971 | 2018-04-23 10:32 | 13.462 | Oxy9 (PSt7-10) | 2018-04-04 12:44 | default | 169.7528 | μmol/L | 33.1092 | °C | 1012 | hPa | Humid | 35 | 0 | 0 | 20.508 | 137247.501 | 273376.6055 | 34.3 | 55
821982 | 2018-04-23 10:32 | 13.4787 | Oxy9 (PSt7-10) | 2018-04-04 12:44 | default | 169.7441 | μmol/L | 33.1108 | °C | 1012 | hPa | Humid | 35 | 0 | 0 | 20.508 | 137229.2848 | 273359.4566 | 34.3 | 55
821993 | 2018-04-23 10:32 | 13.4956 | Oxy9 (PSt7-10) | 2018-04-04 12:44 | default | 169.7371 | μmol/L | 33.112 | °C | 1012 | hPa | Humid | 35 | 0 | 0 | 20.508 | 137235.3639 | 273360.5029 | 34.3 | 55
822005 | 2018-04-23 10:32 | 13.512 | Oxy9 (PSt7-10) | 2018-04-04 12:44 | default | 169.7927 | μmol/L | 33.1049 | °C | 1012 | hPa | Humid | 35 | 0 | 0 | 20.507 | 137233.2626 | 273357.5846 | 34.3 | 55
822012 | 2018-04-23 10:32 | 13.5286 | Oxy9 (PSt7-10) | 2018-04-04 12:44 | default | 169.7923 | μmol/L | 33.0995 | °C | 1012 | hPa | Humid | 35 | 0 | 0 | 20.509 | 137232.7121 | 273347.6153 | 34.3 | 55
822019 | 2018-04-23 10:32 | 13.5451 | Oxy9 (PSt7-10) | 2018-04-04 12:44 | default | 169.7497 | μmol/L | 33.1125 | °C | 1012 | hPa | Humid | 35 | 0 | 0 | 20.507 | 137226.5102 | 273352.4357 | 34.3 | 55
822034 | 2018-04-23 10:32 | 13.5623 | Oxy9 (PSt7-10) | 2018-04-04 12:44 | default | 169.8813 | μmol/L | 33.0946 | °C | 1012 | hPa | Humid | 35 | 0 | 0 | 20.505 | 137235.0014 | 273354.5853 | 34.3 | 55
822039 | 2018-04-23 10:32 | 13.5787 | Oxy9 (PSt7-10) | 2018-04-04 12:44 | default | 169.7111 | μmol/L | 33.1139 | °C | 1012 | hPa | Humid | 35 | 0 | 0 | 20.509 | 137218.8246 | 273357.8053 | 34.3 | 55
822048 | 2018-04-23 10:32 | 13.5955 | Oxy9 (PSt7-10) | 2018-04-04 12:44 | default | 169.8016 | μmol/L | 33.1006 | °C | 1012 | hPa | Humid | 35 | 0 | 0 | 20.508 | 137226.8865 | 273344.707 | 34.3 | 55
822063 | 2018-04-23 10:32 | 13.612 | Oxy9 (PSt7-10) | 2018-04-04 12:44 | default | 169.8313 | μmol/L | 33.1007 | °C | 1012 | hPa | Humid | 35 | 0 | 0 | 20.506 | 137227.5171 | 273358.2514 | 34.3 | 55
822077 | 2018-04-23 10:32 | 13.6288 | Oxy9 (PSt7-10) | 2018-04-04 12:44 | default | 169.8612 | μmol/L | 33.0981 | °C | 1012 | hPa | Humid | 35 | 0 | 0 | 20.505 | 137218.6382 | 273347.6694 | 34.3 | 55
822082 | 2018-04-23 10:32 | 13.6454 | Oxy9 (PSt7-10) | 2018-04-04 12:44 | default | 169.8657 | μmol/L | 33.0919 | °C | 1012 | hPa | Humid | 35 | 0 | 0 | 20.507 | 137222.0996 | 273353.405 | 34.3 | 55
822093 | 2018-04-23 10:32 | 13.6619 | Oxy9 (PSt7-10) | 2018-04-04 12:44 | default | 169.6985 | μmol/L | 33.1242 | °C | 1012 | hPa | Humid | 35 | 0 | 0 | 20.506 | 137222.637 | 273345.8682 | 34.3 | 55
822103 | 2018-04-23 10:32 | 13.6788 | Oxy9 (PSt7-10) | 2018-04-04 12:44 | default | 169.7653 | μmol/L | 33.1124 | °C | 1012 | hPa | Humid | 35 | 0 | 0 | 20.506 | 137229.154 | 273363.3641 | 34.3 | 55
822115 | 2018-04-23 10:32 | 13.6957 | Oxy9 (PSt7-10) | 2018-04-04 12:44 | default | 169.7689 | μmol/L | 33.1118 | °C | 1012 | hPa | Humid | 35 | 0 | 0 | 20.506 | 137215.6834 | 273360.7274 | 34.3 | 55
822118 | 2018-04-23 10:32 | 13.7121 | Oxy9 (PSt7-10) | 2018-04-04 12:44 | default | 169.8452 | μmol/L | 33.1064 | °C | 1012 | hPa | Humid | 35 | 0 | 0 | 20.503 | 137220.5712 | 273354.9601 | 34.3 | 55
822131 | 2018-04-23 10:32 | 13.7285 | Oxy9 (PSt7-10) | 2018-04-04 12:44 | default | 169.6944 | μmol/L | 33.1249 | °C | 1012 | hPa | Humid | 35 | 0 | 0 | 20.506 | 137223.5243 | 273358.7143 | 34.3 | 55
822146 | 2018-04-23 10:32 | 13.7452 | Oxy9 (PSt7-10) | 2018-04-04 12:44 | default | 169.6737 | μmol/L | 33.1205 | °C | 1012 | hPa | Humid | 35 | 0 | 0 | 20.509 | 137213.9947 | 273353.6306 | 34.3 | 55
822150 | 2018-04-23 10:32 | 13.7617 | Oxy9 (PSt7-10) | 2018-04-04 12:44 | default | 169.6796 | μmol/L | 33.1222 | °C | 1012 | hPa | Humid | 35 | 0 | 0 | 20.508 | 137211.3385 | 273350.938 | 34.3 | 55
822166 | 2018-04-23 10:32 | 13.7788 | Oxy9 (PSt7-10) | 2018-04-04 12:44 | default | 169.816 | μmol/L | 33.1089 | °C | 1012 | hPa | Humid | 35 | 0 | 0 | 20.504 | 137206.8853 | 273357.5265 | 34.3 | 55
822168 | 2018-04-23 10:32 | 13.7951 | Oxy9 (PSt7-10) | 2018-04-04 12:44 | default | 169.8352 | μmol/L | 33.1027 | °C | 1012 | hPa | Humid | 35 | 0 | 0 | 20.505 | 137202.7568 | 273352.401 | 34.3 | 55
822178 | 2018-04-23 10:32 | 13.8123 | Oxy9 (PSt7-10) | 2018-04-04 12:44 | default | 169.8196 | μmol/L | 33.1055 | °C | 1012 | hPa | Humid | 35 | 0 | 0 | 20.505 | 137216.8816 | 273348.6686 | 34.3 | 55
822191 | 2018-04-23 10:32 | 13.8287 | Oxy9 (PSt7-10) | 2018-04-04 12:44 | default | 169.7252 | μmol/L | 33.1168 | °C | 1012 | hPa | Humid | 35 | 0 | 0 | 20.507 | 137208.0823 | 273341.2514 | 34.3 | 55
822205 | 2018-04-23 10:32 | 13.8452 | Oxy9 (PSt7-10) | 2018-04-04 12:44 | default | 169.7477 | μmol/L | 33.1209 | °C | 1012 | hPa | Humid | 35 | 0 | 0 | 20.504 | 137202.4915 | 273342.7923 | 34.3 | 55
822214 | 2018-04-23 10:32 | 13.8618 | Oxy9 (PSt7-10) | 2018-04-04 12:44 | default | 169.852 | μmol/L | 33.1052 | °C | 1012 | hPa | Humid | 35 | 0 | 0 | 20.503 | 137199.9416 | 273351.2779 | 34.3 | 55
822222 | 2018-04-23 10:32 | 13.8785 | Oxy9 (PSt7-10) | 2018-04-04 12:44 | default | 169.7746 | μmol/L | 33.1135 | °C | 1012 | hPa | Humid | 35 | 0 | 0 | 20.505 | 137207.4512 | 273354.3361 | 34.3 | 55
822230 | 2018-04-23 10:32 | 13.8955 | Oxy9 (PSt7-10) | 2018-04-04 12:44 | default | 169.7867 | μmol/L | 33.1167 | °C | 1012 | hPa | Humid | 35 | 0 | 0 | 20.503 | 137199.9199 | 273354.2201 | 34.3 | 55
822241 | 2018-04-23 10:32 | 13.912 | Oxy9 (PSt7-10) | 2018-04-04 12:44 | default | 169.7366 | μmol/L | 33.1121 | °C | 1012 | hPa | Humid | 35 | 0 | 0 | 20.508 | 137197.8498 | 273349.4436 | 34.3 | 55
822256 | 2018-04-23 10:32 | 13.9285 | Oxy9 (PSt7-10) | 2018-04-04 12:44 | default | 169.8391 | μmol/L | 33.1048 | °C | 1012 | hPa | Humid | 35 | 0 | 0 | 20.504 | 137200.3282 | 273354.8282 | 34.3 | 55
822263 | 2018-04-23 10:32 | 13.9452 | Oxy9 (PSt7-10) | 2018-04-04 12:44 | default | 169.8892 | μmol/L | 33.104 | °C | 1012 | hPa | Humid | 35 | 0 | 0 | 20.501 | 137195.3188 | 273341.4196 | 34.3 | 55
822271 | 2018-04-23 10:32 | 13.9621 | Oxy9 (PSt7-10) | 2018-04-04 12:44 | default | 169.9041 | μmol/L | 33.0933 | °C | 1012 | hPa | Humid | 35 | 0 | 0 | 20.504 | 137197.0379 | 273347.0548 | 34.3 | 55
822283 | 2018-04-23 10:32 | 13.9789 | Oxy9 (PSt7-10) | 2018-04-04 12:44 | default | 169.9089 | μmol/L | 33.0924 | °C | 1012 | hPa | Humid | 35 | 0 | 0 | 20.504 | 137195.1564 | 273348.0417 | 34.3 | 55
822296 | 2018-04-23 10:32 | 13.9958 | Oxy9 (PSt7-10) | 2018-04-04 12:44 | default | 169.677 | μmol/L | 33.1307 | °C | 1012 | hPa | Humid | 35 | 0 | 0 | 20.505 | 137192.905 | 273340.5687 | 34.3 | 55
822304 | 2018-04-23 10:32 | 14.012 | Oxy9 (PSt7-10) | 2018-04-04 12:44 | default | 169.7674 | μmol/L | 33.1228 | °C | 1012 | hPa | Humid | 35 | 0 | 0 | 20.502 | 137188.5054 | 273347.8068 | 34.3 | 55
822313 | 2018-04-23 10:32 | 14.0287 | Oxy9 (PSt7-10) | 2018-04-04 12:44 | default | 169.8248 | μmol/L | 33.11 | °C | 1012 | hPa | Humid | 35 | 0 | 0 | 20.503 | 137188.1891 | 273348.5186 | 34.3 | 55
822322 | 2018-04-23 10:32 | 14.0457 | Oxy9 (PSt7-10) | 2018-04-04 12:44 | default | 169.834 | μmol/L | 33.1003 | °C | 1012 | hPa | Humid | 35 | 0 | 0 | 20.506 | 137189.0803 | 273350.1893 | 34.3 | 55
822337 | 2018-04-23 10:32 | 14.0624 | Oxy9 (PSt7-10) | 2018-04-04 12:44 | default | 169.752 | μmol/L | 33.1229 | °C | 1012 | hPa | Humid | 35 | 0 | 0 | 20.503 | 137189.1481 | 273358.4809 | 34.3 | 55
822340 | 2018-04-23 10:32 | 14.0789 | Oxy9 (PSt7-10) | 2018-04-04 12:44 | default | 169.7297 | μmol/L | 33.1214 | °C | 1012 | hPa | Humid | 35 | 0 | 0 | 20.505 | 137183.1623 | 273348.5295 | 34.3 | 55
822351 | 2018-04-23 10:32 | 14.0956 | Oxy9 (PSt7-10) | 2018-04-04 12:44 | default | 169.7586 | μmol/L | 33.119 | °C | 1012 | hPa | Humid | 35 | 0 | 0 | 20.504 | 137178.8407 | 273334.915 | 34.3 | 55
822361 | 2018-04-23 10:32 | 14.1123 | Oxy9 (PSt7-10) | 2018-04-04 12:44 | default | 169.9054 | μmol/L | 33.1039 | °C | 1012 | hPa | Humid | 35 | 0 | 0 | 20.5 | 137185.5625 | 273354.3686 | 34.3 | 55
822374 | 2018-04-23 10:32 | 14.1287 | Oxy9 (PSt7-10) | 2018-04-04 12:44 | default | 169.7893 | μmol/L | 33.1109 | °C | 1012 | hPa | Humid | 35 | 0 | 0 | 20.505 | 137177.5658 | 273348.3329 | 34.3 | 55
822383 | 2018-04-23 10:32 | 14.1456 | Oxy9 (PSt7-10) | 2018-04-04 12:44 | default | 169.7931 | μmol/L | 33.121 | °C | 1012 | hPa | Humid | 35 | 0 | 0 | 20.501 | 137183.8713 | 273352.2183 | 34.3 | 55
822388 | 2018-04-23 10:32 | 14.1624 | Oxy9 (PSt7-10) | 2018-04-04 12:44 | default | 169.7125 | μmol/L | 33.1271 | °C | 1012 | hPa | Humid | 35 | 0 | 0 | 20.504 | 137181.3503 | 273355.1748 | 34.3 | 55
822406 | 2018-04-23 10:32 | 14.179 | Oxy9 (PSt7-10) | 2018-04-04 12:44 | default | 169.7363 | μmol/L | 33.1229 | °C | 1012 | hPa | Humid | 35 | 0 | 0 | 20.504 | 137175.9516 | 273352.6393 | 34.3 | 55
822415 | 2018-04-23 10:32 | 14.1955 | Oxy9 (PSt7-10) | 2018-04-04 12:44 | default | 169.8242 | μmol/L | 33.1182 | °C | 1012 | hPa | Humid | 35 | 0 | 0 | 20.5 | 137169.0054 | 273348.356 | 34.3 | 55
822423 | 2018-04-23 10:32 | 14.2118 | Oxy9 (PSt7-10) | 2018-04-04 12:44 | default | 169.8084 | μmol/L | 33.1156 | °C | 1012 | hPa | Humid | 35 | 0 | 0 | 20.502 | 137166.1367 | 273346.7521 | 34.3 | 55
822433 | 2018-04-23 10:32 | 14.2286 | Oxy9 (PSt7-10) | 2018-04-04 12:44 | default | 169.8248 | μmol/L | 33.1262 | °C | 1012 | hPa | Humid | 35 | 0 | 0 | 20.497 | 137165.134 | 273345.3047 | 34.3 | 55
822447 | 2018-04-23 10:32 | 14.2455 | Oxy9 (PSt7-10) | 2018-04-04 12:44 | default | 169.8926 | μmol/L | 33.1034 | °C | 1012 | hPa | Humid | 35 | 0 | 0 | 20.501 | 137169.2218 | 273342.1499 | 34.3 | 55
822457 | 2018-04-23 10:32 | 14.2621 | Oxy9 (PSt7-10) | 2018-04-04 12:44 | default | 169.9144 | μmol/L | 33.1077 | °C | 1012 | hPa | Humid | 35 | 0 | 0 | 20.498 | 137170.641 | 273347.3928 | 34.3 | 55
822458 | 2018-04-23 10:32 | 14.2789 | Oxy9 (PSt7-10) | 2018-04-04 12:44 | default | 169.7435 | μmol/L | 33.119 | °C | 1012 | hPa | Humid | 35 | 0 | 0 | 20.505 | 137162.9922 | 273338.2019 | 34.3 | 55
822477 | 2018-04-23 10:32 | 14.2957 | Oxy9 (PSt7-10) | 2018-04-04 12:44 | default | 169.6711 | μmol/L | 33.1426 | °C | 1012 | hPa | Humid | 35 | 0 | 0 | 20.501 | 137155.2608 | 273325.0309 | 34.3 | 55
822482 | 2018-04-23 10:32 | 14.3122 | Oxy9 (PSt7-10) | 2018-04-04 12:44 | default | 169.8439 | μmol/L | 33.1201 | °C | 1012 | hPa | Humid | 35 | 0 | 0 | 20.498 | 137163.8812 | 273321.644 | 34.3 | 55
822490 | 2018-04-23 10:32 | 14.3288 | Oxy9 (PSt7-10) | 2018-04-04 12:44 | default | 169.8398 | μmol/L | 33.1209 | °C | 1012 | hPa | Humid | 35 | 0 | 0 | 20.498 | 137157.7647 | 273332.4981 | 34.3 | 55
822502 | 2018-04-23 10:32 | 14.3455 | Oxy9 (PSt7-10) | 2018-04-04 12:44 | default | 169.8061 | μmol/L | 33.1241 | °C | 1012 | hPa | Humid | 35 | 0 | 0 | 20.499 | 137154.3051 | 273330.0273 | 34.3 | 55
822516 | 2018-04-23 10:32 | 14.3616 | Oxy9 (PSt7-10) | 2018-04-04 12:44 | default | 169.8296 | μmol/L | 33.1227 | °C | 1012 | hPa | Humid | 35 | 0 | 0 | 20.498 | 137154.4203 | 273323.4944 | 34.3 | 55
822522 | 2018-04-23 10:32 | 14.3786 | Oxy9 (PSt7-10) | 2018-04-04 12:44 | default | 169.8559 | μmol/L | 33.1126 | °C | 1012 | hPa | Humid | 35 | 0 | 0 | 20.5 | 137154.2491 | 273329.4467 | 34.3 | 55
822534 | 2018-04-23 10:32 | 14.3955 | Oxy9 (PSt7-10) | 2018-04-04 12:44 | default | 169.7048 | μmol/L | 33.1339 | °C | 1012 | hPa | Humid | 35 | 0 | 0 | 20.502 | 137161.598 | 273340.8304 | 34.3 | 55
822547 | 2018-04-23 10:32 | 14.4123 | Oxy9 (PSt7-10) | 2018-04-04 12:44 | default | 169.8139 | μmol/L | 33.1173 | °C | 1012 | hPa | Humid | 35 | 0 | 0 | 20.501 | 137147.3859 | 273333.8774 | 34.3 | 55
822556 | 2018-04-23 10:32 | 14.4286 | Oxy9 (PSt7-10) | 2018-04-04 12:44 | default | 169.7892 | μmol/L | 33.1163 | °C | 1012 | hPa | Humid | 35 | 0 | 0 | 20.503 | 137147.7612 | 273328.4761 | 34.3 | 55
822565 | 2018-04-23 10:33 | 14.4453 | Oxy9 (PSt7-10) | 2018-04-04 12:44 | default | 169.8253 | μmol/L | 33.1126 | °C | 1012 | hPa | Humid | 35 | 0 | 0 | 20.502 | 137148.2419 | 273334.7367 | 34.3 | 55
822569 | 2018-04-23 10:33 | 14.4618 | Oxy9 (PSt7-10) | 2018-04-04 12:44 | default | 169.7921 | μmol/L | 33.1212 | °C | 1012 | hPa | Humid | 35 | 0 | 0 | 20.501 | 137148.0617 | 273320.5655 | 34.3 | 55
822581 | 2018-04-23 10:33 | 14.4785 | Oxy9 (PSt7-10) | 2018-04-04 12:44 | default | 169.8205 | μmol/L | 33.1189 | °C | 1012 | hPa | Humid | 35 | 0 | 0 | 20.5 | 137148.3278 | 273326.8735 | 34.3 | 55
822593 | 2018-04-23 10:33 | 14.4954 | Oxy9 (PSt7-10) | 2018-04-04 12:44 | default | 169.9134 | μmol/L | 33.1079 | °C | 1012 | hPa | Humid | 35 | 0 | 0 | 20.498 | 137144.0107 | 273321.8018 | 34.3 | 55
822603 | 2018-04-23 10:33 | 14.5121 | Oxy9 (PSt7-10) | 2018-04-04 12:44 | default | 169.8568 | μmol/L | 33.1179 | °C | 1012 | hPa | Humid | 35 | 0 | 0 | 20.498 | 137149.5146 | 273327.6996 | 34.3 | 55
822610 | 2018-04-23 10:33 | 14.5287 | Oxy9 (PSt7-10) | 2018-04-04 12:44 | default | 169.8598 | μmol/L | 33.1146 | °C | 1012 | hPa | Humid | 35 | 0 | 0 | 20.499 | 137148.3684 | 273326.2905 | 34.3 | 55
822625 | 2018-04-23 10:33 | 14.5454 | Oxy9 (PSt7-10) | 2018-04-04 12:44 | default | 169.8927 | μmol/L | 33.1142 | °C | 1012 | hPa | Humid | 35 | 0 | 0 | 20.497 | 137148.2446 | 273327.4764 | 34.3 | 55
822632 | 2018-04-23 10:33 | 14.5622 | Oxy9 (PSt7-10) | 2018-04-04 12:44 | default | 169.7912 | μmol/L | 33.1186 | °C | 1012 | hPa | Humid | 35 | 0 | 0 | 20.502 | 137125.4538 | 273316.7694 | 34.3 | 55
822638 | 2018-04-23 10:33 | 14.5787 | Oxy9 (PSt7-10) | 2018-04-04 12:44 | default | 169.9384 | μmol/L | 33.1061 | °C | 1012 | hPa | Humid | 35 | 0 | 0 | 20.497 | 137129.0345 | 273321.5835 | 34.3 | 55
822650 | 2018-04-23 10:33 | 14.5951 | Oxy9 (PSt7-10) | 2018-04-04 12:44 | default | 169.9038 | μmol/L | 33.1095 | °C | 1012 | hPa | Humid | 35 | 0 | 0 | 20.498 | 137137.6093 | 273316.7533 | 34.3 | 55
822660 | 2018-04-23 10:33 | 14.6122 | Oxy9 (PSt7-10) | 2018-04-04 12:44 | default | 169.7617 | μmol/L | 33.132 | °C | 1012 | hPa | Humid | 35 | 0 | 0 | 20.499 | 137133.3048 | 273317.8119 | 34.3 | 55
822670 | 2018-04-23 10:33 | 14.629 | Oxy9 (PSt7-10) | 2018-04-04 12:44 | default | 169.7334 | μmol/L | 33.1316 | °C | 1012 | hPa | Humid | 35 | 0 | 0 | 20.501 | 137132.8085 | 273330.168 | 34.3 | 55
822680 | 2018-04-23 10:33 | 14.6453 | Oxy9 (PSt7-10) | 2018-04-04 12:44 | default | 169.8313 | μmol/L | 33.1251 | °C | 1012 | hPa | Humid | 35 | 0 | 0 | 20.497 | 137131.0464 | 273315.3138 | 34.3 | 55
822690 | 2018-04-23 10:33 | 14.6621 | Oxy9 (PSt7-10) | 2018-04-04 12:44 | default | 169.8396 | μmol/L | 33.1263 | °C | 1012 | hPa | Humid | 35 | 0 | 0 | 20.496 | 137130.7537 | 273315.7711 | 34.3 | 55
822703 | 2018-04-23 10:33 | 14.6787 | Oxy9 (PSt7-10) | 2018-04-04 12:44 | default | 169.9343 | μmol/L | 33.096 | °C | 1012 | hPa | Humid | 35 | 0 | 0 | 20.501 | 137127.9657 | 273318.772 | 34.3 | 55
822715 | 2018-04-23 10:33 | 14.695 | Oxy9 (PSt7-10) | 2018-04-04 12:44 | default | 169.8812 | μmol/L | 33.1135 | °C | 1012 | hPa | Humid | 35 | 0 | 0 | 20.498 | 137120.9629 | 273310.6581 | 34.3 | 55
822727 | 2018-04-23 10:33 | 14.7117 | Oxy9 (PSt7-10) | 2018-04-04 12:44 | default | 169.8045 | μmol/L | 33.119 | °C | 1012 | hPa | Humid | 35 | 0 | 0 | 20.501 | 137128.0655 | 273314.052 | 34.3 | 55
822737 | 2018-04-23 10:33 | 14.7286 | Oxy9 (PSt7-10) | 2018-04-04 12:44 | default | 169.8281 | μmol/L | 33.1202 | °C | 1012 | hPa | Humid | 35 | 0 | 0 | 20.499 | 137123.5756 | 273320.9886 | 34.3 | 55
822741 | 2018-04-23 10:33 | 14.7457 | Oxy9 (PSt7-10) | 2018-04-04 12:44 | default | 169.9348 | μmol/L | 33.1095 | °C | 1012 | hPa | Humid | 35 | 0 | 0 | 20.496 | 137117.5348 | 273310.7789 | 34.3 | 55
822750 | 2018-04-23 10:33 | 14.7619 | Oxy9 (PSt7-10) | 2018-04-04 12:44 | default | 169.9842 | μmol/L | 33.0953 | °C | 1012 | hPa | Humid | 35 | 0 | 0 | 20.498 | 137110.0276 | 273318.9406 | 34.3 | 55
822758 | 2018-04-23 10:33 | 14.7787 | Oxy9 (PSt7-10) | 2018-04-04 12:44 | default | 169.8679 | μmol/L | 33.1186 | °C | 1012 | hPa | Humid | 35 | 0 | 0 | 20.497 | 137117.4437 | 273306.106 | 34.3 | 55
822769 | 2018-04-23 10:33 | 14.7959 | Oxy9 (PSt7-10) | 2018-04-04 12:44 | default | 169.78 | μmol/L | 33.126 | °C | 1012 | hPa | Humid | 35 | 0 | 0 | 20.5 | 137106.582 | 273305.7845 | 34.3 | 55
822786 | 2018-04-23 10:33 | 14.8119 | Oxy9 (PSt7-10) | 2018-04-04 12:44 | default | 169.8662 | μmol/L | 33.1189 | °C | 1012 | hPa | Humid | 35 | 0 | 0 | 20.497 | 137113.4798 | 273307.4163 | 34.3 | 55
822789 | 2018-04-23 10:33 | 14.829 | Oxy9 (PSt7-10) | 2018-04-04 12:44 | default | 169.8427 | μmol/L | 33.1258 | °C | 1012 | hPa | Humid | 35 | 0 | 0 | 20.496 | 137111.6286 | 273314.8014 | 34.3 | 55
822805 | 2018-04-23 10:33 | 14.8455 | Oxy9 (PSt7-10) | 2018-04-04 12:44 | default | 169.8313 | μmol/L | 33.1224 | °C | 1012 | hPa | Humid | 35 | 0 | 0 | 20.498 | 137116.5115 | 273313.4038 | 34.3 | 55
822808 | 2018-04-23 10:33 | 14.8616 | Oxy9 (PSt7-10) | 2018-04-04 12:44 | default | 169.8205 | μmol/L | 33.1297 | °C | 1012 | hPa | Humid | 35 | 0 | 0 | 20.496 | 137105.6209 | 273307.0337 | 34.3 | 55
822824 | 2018-04-23 10:33 | 14.8787 | Oxy9 (PSt7-10) | 2018-04-04 12:44 | default | 169.872 | μmol/L | 33.1179 | °C | 1012 | hPa | Humid | 35 | 0 | 0 | 20.497 | 137112.9989 | 273312.8013 | 34.3 | 55
822828 | 2018-04-23 10:33 | 14.895 | Oxy9 (PSt7-10) | 2018-04-04 12:44 | default | 169.9438 | μmol/L | 33.1106 | °C | 1012 | hPa | Humid | 35 | 0 | 0 | 20.495 | 137108.5487 | 273310.3165 | 34.3 | 55
822845 | 2018-04-23 10:33 | 14.9124 | Oxy9 (PSt7-10) | 2018-04-04 12:44 | default | 169.8769 | μmol/L | 33.1143 | °C | 1012 | hPa | Humid | 35 | 0 | 0 | 20.498 | 137101.5728 | 273312.6143 | 34.3 | 55
822852 | 2018-04-23 10:33 | 14.929 | Oxy9 (PSt7-10) | 2018-04-04 12:44 | default | 169.9299 | μmol/L | 33.0995 | °C | 1012 | hPa | Humid | 35 | 0 | 0 | 20.5 | 137104.5559 | 273312.4348 | 34.3 | 55
822858 | 2018-04-23 10:33 | 14.9452 | Oxy9 (PSt7-10) | 2018-04-04 12:44 | default | 169.8257 | μmol/L | 33.1261 | °C | 1012 | hPa | Humid | 35 | 0 | 0 | 20.497 | 137103.0614 | 273303.3519 | 34.3 | 55
822869 | 2018-04-23 10:33 | 14.9619 | Oxy9 (PSt7-10) | 2018-04-04 12:44 | default | 169.7633 | μmol/L | 33.1371 | °C | 1012 | hPa | Humid | 35 | 0 | 0 | 20.497 | 137090.2649 | 273303.8909 | 34.3 | 55
822880 | 2018-04-23 10:33 | 14.9789 | Oxy9 (PSt7-10) | 2018-04-04 12:44 | default | 169.9063 | μmol/L | 33.1199 | °C | 1012 | hPa | Humid | 35 | 0 | 0 | 20.494 | 137099.2072 | 273314.198 | 34.3 | 55
822891 | 2018-04-23 10:33 | 14.9955 | Oxy9 (PSt7-10) | 2018-04-04 12:44 | default | 169.8127 | μmol/L | 33.1283 | °C | 1012 | hPa | Humid | 35 | 0 | 0 | 20.497 | 137098.6515 | 273309.4191 | 34.3 | 55
822904 | 2018-04-23 10:33 | 15.0124 | Oxy9 (PSt7-10) | 2018-04-04 12:44 | default | 169.8673 | μmol/L | 33.1241 | °C | 1012 | hPa | Humid | 35 | 0 | 0 | 20.495 | 137103.8255 | 273314.5568 | 34.3 | 55
822911 | 2018-04-23 10:33 | 15.0286 | Oxy9 (PSt7-10) | 2018-04-04 12:44 | default | 169.755 | μmol/L | 33.1385 | °C | 1012 | hPa | Humid | 35 | 0 | 0 | 20.497 | 137097.8373 | 273303.4687 | 34.3 | 55
822919 | 2018-04-23 10:33 | 15.0454 | Oxy9 (PSt7-10) | 2018-04-04 12:44 | default | 169.9229 | μmol/L | 33.1062 | °C | 1012 | hPa | Humid | 35 | 0 | 0 | 20.498 | 137088.8541 | 273299.7319 | 34.3 | 55
822929 | 2018-04-23 10:33 | 15.0621 | Oxy9 (PSt7-10) | 2018-04-04 12:44 | default | 169.8913 | μmol/L | 33.1199 | °C | 1012 | hPa | Humid | 35 | 0 | 0 | 20.495 | 137090.6229 | 273307.3572 | 34.3 | 55
822945 | 2018-04-23 10:33 | 15.0787 | Oxy9 (PSt7-10) | 2018-04-04 12:44 | default | 169.9209 | μmol/L | 33.1173 | °C | 1012 | hPa | Humid | 35 | 0 | 0 | 20.494 | 137085.4731 | 273293.7478 | 34.3 | 55
822955 | 2018-04-23 10:33 | 15.0954 | Oxy9 (PSt7-10) | 2018-04-04 12:44 | default | 169.9253 | μmol/L | 33.1193 | °C | 1012 | hPa | Humid | 35 | 0 | 0 | 20.493 | 137089.8901 | 273304.7319 | 34.3 | 55
822967 | 2018-04-23 10:33 | 15.112 | Oxy9 (PSt7-10) | 2018-04-04 12:44 | default | 169.8474 | μmol/L | 33.1249 | °C | 1012 | hPa | Humid | 35 | 0 | 0 | 20.496 | 137088.3725 | 273306.7757 | 34.3 | 55
822975 | 2018-04-23 10:33 | 15.1286 | Oxy9 (PSt7-10) | 2018-04-04 12:44 | default | 169.9534 | μmol/L | 33.1143 | °C | 1012 | hPa | Humid | 35 | 0 | 0 | 20.493 | 137082.9306 | 273291.7742 | 34.3 | 55
822985 | 2018-04-23 10:33 | 15.1458 | Oxy9 (PSt7-10) | 2018-04-04 12:44 | default | 169.8835 | μmol/L | 33.1212 | °C | 1012 | hPa | Humid | 35 | 0 | 0 | 20.495 | 137084.5436 | 273308.7383 | 34.3 | 55
822988 | 2018-04-23 10:33 | 15.1616 | Oxy9 (PSt7-10) | 2018-04-04 12:44 | default | 169.9124 | μmol/L | 33.1216 | °C | 1012 | hPa | Humid | 35 | 0 | 0 | 20.493 | 137075.5169 | 273292.9523 | 34.3 | 55
823000 | 2018-04-23 10:33 | 15.1784 | Oxy9 (PSt7-10) | 2018-04-04 12:44 | default | 169.8717 | μmol/L | 33.1233 | °C | 1012 | hPa | Humid | 35 | 0 | 0 | 20.495 | 137076.888 | 273300.9334 | 34.3 | 55
823016 | 2018-04-23 10:33 | 15.1957 | Oxy9 (PSt7-10) | 2018-04-04 12:44 | default | 169.9483 | μmol/L | 33.1179 | °C | 1012 | hPa | Humid | 35 | 0 | 0 | 20.492 | 137074.9661 | 273292.782 | 34.3 | 55
823021 | 2018-04-23 10:33 | 15.2118 | Oxy9 (PSt7-10) | 2018-04-04 12:44 | default | 169.9162 | μmol/L | 33.1128 | °C | 1012 | hPa | Humid | 35 | 0 | 0 | 20.496 | 137078.238 | 273289.0874 | 34.3 | 55
823035 | 2018-04-23 10:33 | 15.2283 | Oxy9 (PSt7-10) | 2018-04-04 12:44 | default | 169.9312 | μmol/L | 33.1074 | °C | 1012 | hPa | Humid | 35 | 0 | 0 | 20.497 | 137074.6409 | 273287.8958 | 34.3 | 55
823044 | 2018-04-23 10:33 | 15.2456 | Oxy9 (PSt7-10) | 2018-04-04 12:44 | default | 169.8606 | μmol/L | 33.1307 | °C | 1012 | hPa | Humid | 35 | 0 | 0 | 20.493 | 137074.8318 | 273289.47 | 34.3 | 55
823053 | 2018-04-23 10:33 | 15.2623 | Oxy9 (PSt7-10) | 2018-04-04 12:44 | default | 169.8239 | μmol/L | 33.1345 | °C | 1012 | hPa | Humid | 35 | 0 | 0 | 20.494 | 137070.8561 | 273288.9524 | 34.3 | 55
823057 | 2018-04-23 10:33 | 15.279 | Oxy9 (PSt7-10) | 2018-04-04 12:44 | default | 169.874 | μmol/L | 33.1337 | °C | 1012 | hPa | Humid | 35 | 0 | 0 | 20.491 | 137069.5156 | 273280.2207 | 34.3 | 55
823063 | 2018-04-23 10:33 | 15.2952 | Oxy9 (PSt7-10) | 2018-04-04 12:44 | default | 169.8324 | μmol/L | 33.133 | °C | 1012 | hPa | Humid | 35 | 0 | 0 | 20.494 | 137059.4781 | 273282.8676 | 34.3 | 55
823068 | 2018-04-23 10:33 | 15.3118 | Oxy9 (PSt7-10) | 2018-04-04 12:44 | default | 169.9408 | μmol/L | 33.1219 | °C | 1012 | hPa | Humid | 35 | 0 | 0 | 20.491 | 137055.7972 | 273286.8415 | 34.3 | 55
823076 | 2018-04-23 10:33 | 15.3289 | Oxy9 (PSt7-10) | 2018-04-04 12:44 | default | 169.8759 | μmol/L | 33.1307 | °C | 1012 | hPa | Humid | 35 | 0 | 0 | 20.492 | 137063.3376 | 273290.9277 | 34.3 | 55
823079 | 2018-04-23 10:33 | 15.3453 | Oxy9 (PSt7-10) | 2018-04-04 12:44 | default | 169.8526 | μmol/L | 33.1321 | °C | 1012 | hPa | Humid | 35 | 0 | 0 | 20.493 | 137066.1087 | 273294.5537 | 34.3 | 55
823084 | 2018-04-23 10:33 | 15.3621 | Oxy9 (PSt7-10) | 2018-04-04 12:44 | default | 169.9417 | μmol/L | 33.1191 | °C | 1012 | hPa | Humid | 35 | 0 | 0 | 20.492 | 137070.3843 | 273289.0238 | 34.3 | 55
823088 | 2018-04-23 10:33 | 15.3789 | Oxy9 (PSt7-10) | 2018-04-04 12:44 | default | 169.9051 | μmol/L | 33.1201 | °C | 1012 | hPa | Humid | 35 | 0 | 0 | 20.494 | 137063.988 | 273286.6101 | 34.3 | 55
823091 | 2018-04-23 10:33 | 15.3954 | Oxy9 (PSt7-10) | 2018-04-04 12:44 | default | 169.8537 | μmol/L | 33.1292 | °C | 1012 | hPa | Humid | 35 | 0 | 0 | 20.494 | 137058.4344 | 273287.5502 | 34.3 | 55