## Devices
Name | Type | Serial | FW-Version | Channels
SABD0001000008 | OXY-10 ST | SABD0001000008 | AAV1.0.0.11 | 10

## Sensors
Name | Analyte | Sensor ID | Sensor Type | Batch ID | Lot Nr | Created on
Oxy9 | O2 | 422460441 | PSt7-10 | 000000-000 | 0000-00 | 2018-04-04 12:44

## Oxygen Calibrations
Sensor | Calibration Date | Cal0 [°] | T0 | T0 Unit | Cal2nd [°] | T2nd | T2nd Unit | pATM | pATM Unit | O2Cal2nd | O2Cal2nd Unit | Environment | f1 | m | dKSV1 | dKSV2 | dPhi1 | dPhi2 | Is PreSens Calibration
Oxy9 (PSt7-10) | 2018-04-04 12:44 | 55.49 | 20 | °C | 21.86 | 20 | °C | 978 | hPa | 100 | %a.s. | Humid | 0.861 | 13.56 | 0.00035 | 0 | -0.02617 | 0 | FALSE

## Annotations
Date | Delta T [min] | Device | Channel | User | Annotation

## Info
Software Version | 2.1.0.443
Exported at | 2018-04-23 16:42

## SABD0001000008, Ch 1
Id | Date | Delta T [min] | Sensor | Calibration | User | Oxygen | Oxygen Unit | Temperature | Temperature Unit | Pressure | Pressure Unit | Mode | Salinity [pmil] | User Signal Intensity | Error | Phase [°] | Amplitude [µV] | Reference Amplitude [µV] | Signal LED Current | Reference LED Current | Battery [V]
823146 | 2018-04-23 10:37 | 0 | Oxy9 (PSt7-10) | 2018-04-04 12:44 | default | 168.8974 | μmol/L | 33.1177 | °C | 1012 | hPa | Humid | 35 | 0 | 0 | 20.561 | 135271.3222 | 273526.59 | 34.3 | 55
823154 | 2018-04-23 10:37 | 0.018118 | Oxy9 (PSt7-10) | 2018-04-04 12:44 | default | 168.945 | μmol/L | 33.1066 | °C | 1012 | hPa | Humid | 35 | 0 | 0 | 20.562 | 135244.8513 | 273496.1771 | 34.3 | 55
823161 | 2018-04-23 10:37 | 0.031235 | Oxy9 (PSt7-10) | 2018-04-04 12:44 | default | 168.9668 | μmol/L | 33.1054 | °C | 1012 | hPa | Humid | 35 | 0 | 0 | 20.561 | 135227.8602 | 273473.3456 | 34.3 | 55
823167 | 2018-04-23 10:37 | 0.047503 | Oxy9 (PSt7-10) | 2018-04-04 12:44 | default | 168.8973 | μmol/L | 33.107 | °C | 1012 | hPa | Humid | 35 | 0 | 0 | 20.565 | 135225.028 | 273453.5214 | 34.3 | 55
823183 | 2018-04-23 10:37 | 0.063987 | Oxy9 (PSt7-10) | 2018-04-04 12:44 | default | 168.8543 | μmol/L | 33.1119 | °C | 1012 | hPa | Humid | 35 | 0 | 0 | 20.566 | 135217.0261 | 273446.6071 | 34.3 | 55
823192 | 2018-04-23 10:37 | 0.080854 | Oxy9 (PSt7-10) | 2018-04-04 12:44 | default | 168.937 | μmol/L | 33.0999 | °C | 1012 | hPa | Humid | 35 | 0 | 0 | 20.565 | 135217.9966 | 273447.3028 | 34.3 | 55
823200 | 2018-04-23 10:37 | 0.097355 | Oxy9 (PSt7-10) | 2018-04-04 12:44 | default | 168.8298 | μmol/L | 33.1055 | °C | 1012 | hPa | Humid | 35 | 0 | 0 | 20.57 | 135213.5292 | 273448.5535 | 34.3 | 55
823209 | 2018-04-23 10:37 | 0.11467 | Oxy9 (PSt7-10) | 2018-04-04 12:44 | default | 168.8658 | μmol/L | 33.1018 | °C | 1012 | hPa | Humid | 35 | 0 | 0 | 20.569 | 135221.7831 | 273432.9097 | 34.3 | 55
823219 | 2018-04-23 10:37 | 0.13061 | Oxy9 (PSt7-10) | 2018-04-04 12:44 | default | 168.6878 | μmol/L | 33.1226 | °C | 1012 | hPa | Humid | 35 | 0 | 0 | 20.573 | 135221.2457 | 273421.1409 | 34.3 | 55
823229 | 2018-04-23 10:37 | 0.14869 | Oxy9 (PSt7-10) | 2018-04-04 12:44 | default | 168.7196 | μmol/L | 33.1224 | °C | 1012 | hPa | Humid | 35 | 0 | 0 | 20.571 | 135218.8103 | 273427.0099 | 34.3 | 55
823237 | 2018-04-23 10:37 | 0.16399 | Oxy9 (PSt7-10) | 2018-04-04 12:44 | default | 168.7851 | μmol/L | 33.1107 | °C | 1012 | hPa | Humid | 35 | 0 | 0 | 20.571 | 135222.3226 | 273412.3782 | 34.3 | 55
823251 | 2018-04-23 10:37 | 0.18129 | Oxy9 (PSt7-10) | 2018-04-04 12:44 | default | 168.8302 | μmol/L | 33.1027 | °C | 1012 | hPa | Humid | 35 | 0 | 0 | 20.571 | 135230.3408 | 273417.4633 | 34.3 | 55
823264 | 2018-04-23 10:37 | 0.19761 | Oxy9 (PSt7-10) | 2018-04-04 12:44 | default | 168.8463 | μmol/L | 33.0971 | °C | 1012 | hPa | Humid | 35 | 0 | 0 | 20.572 | 135224.951 | 273421.9509 | 34.3 | 55
823268 | 2018-04-23 10:37 | 0.21436 | Oxy9 (PSt7-10) | 2018-04-04 12:44 | default | 168.6543 | μmol/L | 33.1205 | °C | 1012 | hPa | Humid | 35 | 0 | 0 | 20.576 | 135224.9221 | 273428.4999 | 34.3 | 55
823277 | 2018-04-23 10:37 | 0.23098 | Oxy9 (PSt7-10) | 2018-04-04 12:44 | default | 168.7894 | μmol/L | 33.1046 | °C | 1012 | hPa | Humid | 35 | 0 | 0 | 20.573 | 135229.8319 | 273428.5466 | 34.3 | 55
823288 | 2018-04-23 10:37 | 0.24821 | Oxy9 (PSt7-10) | 2018-04-04 12:44 | default | 168.7628 | μmol/L | 33.1012 | °C | 1012 | hPa | Humid | 35 | 0 | 0 | 20.576 | 135238.7703 | 273428.1237 | 34.3 | 55
823301 | 2018-04-23 10:37 | 0.26386 | Oxy9 (PSt7-10) | 2018-04-04 12:44 | default | 168.7528 | μmol/L | 33.1057 | °C | 1012 | hPa | Humid | 35 | 0 | 0 | 20.575 | 135240.4279 | 273425.2249 | 34.3 | 55
823308 | 2018-04-23 10:37 | 0.28052 | Oxy9 (PSt7-10) | 2018-04-04 12:44 | default | 168.76 | μmol/L | 33.099 | °C | 1012 | hPa | Humid | 35 | 0 | 0 | 20.577 | 135230.1653 | 273412.9978 | 34.3 | 55
823316 | 2018-04-23 10:37 | 0.29755 | Oxy9 (PSt7-10) | 2018-04-04 12:44 | default | 168.7344 | μmol/L | 33.1089 | °C | 1012 | hPa | Humid | 35 | 0 | 0 | 20.575 | 135241.4729 | 273414.1144 | 34.3 | 55
823326 | 2018-04-23 10:37 | 0.31383 | Oxy9 (PSt7-10) | 2018-04-04 12:44 | default | 168.5518 | μmol/L | 33.1361 | °C | 1012 | hPa | Humid | 35 | 0 | 0 | 20.577 | 135239.2773 | 273416.6973 | 34.3 | 55
823343 | 2018-04-23 10:37 | 0.33117 | Oxy9 (PSt7-10) | 2018-04-04 12:44 | default | 168.6876 | μmol/L | 33.1065 | °C | 1012 | hPa | Humid | 35 | 0 | 0 | 20.579 | 135253.9017 | 273410.7158 | 34.3 | 55
823353 | 2018-04-23 10:37 | 0.34785 | Oxy9 (PSt7-10) | 2018-04-04 12:44 | default | 168.6276 | μmol/L | 33.1172 | °C | 1012 | hPa | Humid | 35 | 0 | 0 | 20.579 | 135244.2107 | 273400.6235 | 34.3 | 55
823358 | 2018-04-23 10:37 | 0.36427 | Oxy9 (PSt7-10) | 2018-04-04 12:44 | default | 168.607 | μmol/L | 33.1208 | °C | 1012 | hPa | Humid | 35 | 0 | 0 | 20.579 | 135246.6449 | 273403.1841 | 34.3 | 55
823370 | 2018-04-23 10:37 | 0.38095 | Oxy9 (PSt7-10) | 2018-04-04 12:44 | default | 168.6042 | μmol/L | 33.1159 | °C | 1012 | hPa | Humid | 35 | 0 | 0 | 20.581 | 135249.6982 | 273395.7475 | 34.3 | 55
823381 | 2018-04-23 10:37 | 0.39754 | Oxy9 (PSt7-10) | 2018-04-04 12:44 | default | 168.6601 | μmol/L | 33.1087 | °C | 1012 | hPa | Humid | 35 | 0 | 0 | 20.58 | 135250.8875 | 273398.8901 | 34.3 | 55
823389 | 2018-04-23 10:37 | 0.41412 | Oxy9 (PSt7-10) | 2018-04-04 12:44 | default | 168.7022 | μmol/L | 33.1012 | °C | 1012 | hPa | Humid | 35 | 0 | 0 | 20.58 | 135261.9329 | 273407.6902 | 34.3 | 55
823403 | 2018-04-23 10:37 | 0.43082 | Oxy9 (PSt7-10) | 2018-04-04 12:44 | default | 168.6274 | μmol/L | 33.1118 | °C | 1012 | hPa | Humid | 35 | 0 | 0 | 20.581 | 135258.2152 | 273396.5781 | 34.3 | 55
823413 | 2018-04-23 10:37 | 0.44786 | Oxy9 (PSt7-10) | 2018-04-04 12:44 | default | 168.5511 | μmol/L | 33.1119 | °C | 1012 | hPa | Humid | 35 | 0 | 0 | 20.586 | 135262.6755 | 273402.0873 | 34.3 | 55
823419 | 2018-04-23 10:37 | 0.46434 | Oxy9 (PSt7-10) | 2018-04-04 12:44 | default | 168.5388 | μmol/L | 33.1141 | °C | 1012 | hPa | Humid | 35 | 0 | 0 | 20.586 | 135264.732 | 273384.4842 | 34.3 | 55
823430 | 2018-04-23 10:37 | 0.48203 | Oxy9 (PSt7-10) | 2018-04-04 12:44 | default | 168.5665 | μmol/L | 33.1092 | °C | 1012 | hPa | Humid | 35 | 0 | 0 | 20.586 | 135273.3743 | 273396.7236 | 34.3 | 55
823443 | 2018-04-23 10:37 | 0.49741 | Oxy9 (PSt7-10) | 2018-04-04 12:44 | default | 168.5614 | μmol/L | 33.1101 | °C | 1012 | hPa | Humid | 35 | 0 | 0 | 20.586 | 135259.8657 | 273382.5457 | 34.3 | 55
823452 | 2018-04-23 10:37 | 0.51396 | Oxy9 (PSt7-10) | 2018-04-04 12:44 | default | 168.6343 | μmol/L | 33.0944 | °C | 1012 | hPa | Humid | 35 | 0 | 0 | 20.587 | 135262.9019 | 273376.3608 | 34.3 | 55
823456 | 2018-04-23 10:37 | 0.53061 | Oxy9 (PSt7-10) | 2018-04-04 12:44 | default | 168.6199 | μmol/L | 33.0996 | °C | 1012 | hPa | Humid | 35 | 0 | 0 | 20.586 | 135265.1459 | 273386.99 | 34.3 | 55
823468 | 2018-04-23 10:37 | 0.54761 | Oxy9 (PSt7-10) | 2018-04-04 12:44 | default | 168.6326 | μmol/L | 33.0947 | °C | 1012 | hPa | Humid | 35 | 0 | 0 | 20.587 | 135277.9495 | 273393.5559 | 34.3 | 55
823481 | 2018-04-23 10:37 | 0.56638 | Oxy9 (PSt7-10) | 2018-04-04 12:44 | default | 168.4821 | μmol/L | 33.108 | °C | 1012 | hPa | Humid | 35 | 0 | 0 | 20.592 | 135291.644 | 273390.9404 | 34.3 | 55
823494 | 2018-04-23 10:37 | 0.58197 | Oxy9 (PSt7-10) | 2018-04-04 12:44 | default | 168.5573 | μmol/L | 33.1054 | °C | 1012 | hPa | Humid | 35 | 0 | 0 | 20.588 | 135282.0591 | 273386.1676 | 34.3 | 55
823505 | 2018-04-23 10:37 | 0.59767 | Oxy9 (PSt7-10) | 2018-04-04 12:44 | default | 168.5154 | μmol/L | 33.1021 | °C | 1012 | hPa | Humid | 35 | 0 | 0 | 20.592 | 135288.0774 | 273393.1665 | 34.3 | 55
823513 | 2018-04-23 10:37 | 0.61908 | Oxy9 (PSt7-10) | 2018-04-04 12:44 | default | 168.4881 | μmol/L | 33.1096 | °C | 1012 | hPa | Humid | 35 | 0 | 0 | 20.591 | 135302.8856 | 273389.7941 | 34.3 | 55
823518 | 2018-04-23 10:37 | 0.63068 | Oxy9 (PSt7-10) | 2018-04-04 12:44 | default | 168.5311 | μmol/L | 33.1074 | °C | 1012 | hPa | Humid | 35 | 0 | 0 | 20.589 | 135274.1891 | 273362.1245 | 34.3 | 55
823530 | 2018-04-23 10:37 | 0.6484 | Oxy9 (PSt7-10) | 2018-04-04 12:44 | default | 168.5029 | μmol/L | 33.0935 | °C | 1012 | hPa | Humid | 35 | 0 | 0 | 20.596 | 135289.4492 | 273386.2264 | 34.3 | 55
823540 | 2018-04-23 10:37 | 0.66402 | Oxy9 (PSt7-10) | 2018-04-04 12:44 | default | 168.5513 | μmol/L | 33.0984 | °C | 1012 | hPa | Humid | 35 | 0 | 0 | 20.591 | 135286.6443 | 273375.3055 | 34.3 | 55
823547 | 2018-04-23 10:37 | 0.6806 | Oxy9 (PSt7-10) | 2018-04-04 12:44 | default | 168.4442 | μmol/L | 33.1094 | °C | 1012 | hPa | Humid | 35 | 0 | 0 | 20.594 | 135303.2546 | 273374.8695 | 34.3 | 55
823564 | 2018-04-23 10:37 | 0.69796 | Oxy9 (PSt7-10) | 2018-04-04 12:44 | default | 168.4054 | μmol/L | 33.1082 | °C | 1012 | hPa | Humid | 35 | 0 | 0 | 20.597 | 135299.9937 | 273372.2899 | 34.3 | 55
823566 | 2018-04-23 10:37 | 0.71392 | Oxy9 (PSt7-10) | 2018-04-04 12:44 | default | 168.3999 | μmol/L | 33.1065 | °C | 1012 | hPa | Humid | 35 | 0 | 0 | 20.598 | 135309.5464 | 273367.9772 | 34.3 | 55
823583 | 2018-04-23 10:37 | 0.73111 | Oxy9 (PSt7-10) | 2018-04-04 12:44 | default | 168.4113 | μmol/L | 33.1071 | °C | 1012 | hPa | Humid | 35 | 0 | 0 | 20.597 | 135308.6653 | 273376.8977 | 34.3 | 55
823586 | 2018-04-23 10:37 | 0.74729 | Oxy9 (PSt7-10) | 2018-04-04 12:44 | default | 168.402 | μmol/L | 33.1061 | °C | 1012 | hPa | Humid | 35 | 0 | 0 | 20.598 | 135306.6809 | 273373.6142 | 34.3 | 55
823597 | 2018-04-23 10:37 | 0.76538 | Oxy9 (PSt7-10) | 2018-04-04 12:44 | default | 168.3963 | μmol/L | 33.1044 | °C | 1012 | hPa | Humid | 35 | 0 | 0 | 20.599 | 135319.5959 | 273376.1772 | 34.3 | 55
823607 | 2018-04-23 10:37 | 0.78056 | Oxy9 (PSt7-10) | 2018-04-04 12:44 | default | 168.4626 | μmol/L | 33.1007 | °C | 1012 | hPa | Humid | 35 | 0 | 0 | 20.596 | 135314.7314 | 273371.7618 | 34.3 | 55
823616 | 2018-04-23 10:37 | 0.79796 | Oxy9 (PSt7-10) | 2018-04-04 12:44 | default | 168.4504 | μmol/L | 33.0975 | °C | 1012 | hPa | Humid | 35 | 0 | 0 | 20.598 | 135316.6051 | 273374.6541 | 34.3 | 55
823629 | 2018-04-23 10:37 | 0.81389 | Oxy9 (PSt7-10) | 2018-04-04 12:44 | default | 168.402 | μmol/L | 33.098 | °C | 1012 | hPa | Humid | 35 | 0 | 0 | 20.601 | 135312.1473 | 273356.777 | 34.3 | 55
823638 | 2018-04-23 10:37 | 0.8307 | Oxy9 (PSt7-10) | 2018-04-04 12:44 | default | 168.4137 | μmol/L | 33.0986 | °C | 1012 | hPa | Humid | 35 | 0 | 0 | 20.6 | 135323.7066 | 273359.6219 | 34.3 | 55
823648 | 2018-04-23 10:37 | 0.84728 | Oxy9 (PSt7-10) | 2018-04-04 12:44 | default | 168.4296 | μmol/L | 33.0931 | °C | 1012 | hPa | Humid | 35 | 0 | 0 | 20.601 | 135323.8181 | 273355.1731 | 34.3 | 55
823659 | 2018-04-23 10:37 | 0.86428 | Oxy9 (PSt7-10) | 2018-04-04 12:44 | default | 168.4822 | μmol/L | 33.0864 | °C | 1012 | hPa | Humid | 35 | 0 | 0 | 20.6 | 135322.3529 | 273358.6824 | 34.3 | 55
823673 | 2018-04-23 10:37 | 0.88085 | Oxy9 (PSt7-10) | 2018-04-04 12:44 | default | 168.4065 | μmol/L | 33.0972 | °C | 1012 | hPa | Humid | 35 | 0 | 0 | 20.601 | 135327.6753 | 273354.9306 | 34.3 | 55
823676 | 2018-04-23 10:37 | 0.89782 | Oxy9 (PSt7-10) | 2018-04-04 12:44 | default | 168.3799 | μmol/L | 33.0993 | °C | 1012 | hPa | Humid | 35 | 0 | 0 | 20.602 | 135335.3772 | 273358.3285 | 34.3 | 55
823694 | 2018-04-23 10:37 | 0.9147 | Oxy9 (PSt7-10) | 2018-04-04 12:44 | default | 168.3159 | μmol/L | 33.1161 | °C | 1012 | hPa | Humid | 35 | 0 | 0 | 20.6 | 135338.7961 | 273362.7733 | 34.3 | 55
823697 | 2018-04-23 10:37 | 0.93102 | Oxy9 (PSt7-10) | 2018-04-04 12:44 | default | 168.2451 | μmol/L | 33.1179 | °C | 1012 | hPa | Humid | 35 | 0 | 0 | 20.604 | 135342.0721 | 273368.6019 | 34.3 | 55
823708 | 2018-04-23 10:37 | 0.94777 | Oxy9 (PSt7-10) | 2018-04-04 12:44 | default | 168.2578 | μmol/L | 33.1103 | °C | 1012 | hPa | Humid | 35 | 0 | 0 | 20.606 | 135342.0889 | 273357.4438 | 34.3 | 55
823724 | 2018-04-23 10:37 | 0.96545 | Oxy9 (PSt7-10) | 2018-04-04 12:44 | default | 168.2797 | μmol/L | 33.1037 | °C | 1012 | hPa | Humid | 35 | 0 | 0 | 20.607 | 135348.5847 | 273360.1859 | 34.3 | 55
823731 | 2018-04-23 10:37 | 0.98097 | Oxy9 (PSt7-10) | 2018-04-04 12:44 | default | 168.2751 | μmol/L | 33.1072 | °C | 1012 | hPa | Humid | 35 | 0 | 0 | 20.606 | 135347.3019 | 273349.8758 | 34.3 | 55
823737 | 2018-04-23 10:38 | 0.99851 | Oxy9 (PSt7-10) | 2018-04-04 12:44 | default | 168.1786 | μmol/L | 33.1163 | °C | 1012 | hPa | Humid | 35 | 0 | 0 | 20.609 | 135359.9632 | 273361.9328 | 34.3 | 55
823752 | 2018-04-23 10:38 | 1.0141 | Oxy9 (PSt7-10) | 2018-04-04 12:44 | default | 168.2083 | μmol/L | 33.1137 | °C | 1012 | hPa | Humid | 35 | 0 | 0 | 20.608 | 135351.944 | 273352.8552 | 34.3 | 55
823756 | 2018-04-23 10:38 | 1.0311 | Oxy9 (PSt7-10) | 2018-04-04 12:44 | default | 168.2427 | μmol/L | 33.1157 | °C | 1012 | hPa | Humid | 35 | 0 | 0 | 20.605 | 135354.8722 | 273350.9536 | 34.3 | 55
823766 | 2018-04-23 10:38 | 1.0474 | Oxy9 (PSt7-10) | 2018-04-04 12:44 | default | 168.3241 | μmol/L | 33.1011 | °C | 1012 | hPa | Humid | 35 | 0 | 0 | 20.605 | 135365.2905 | 273358.1733 | 34.3 | 55
823776 | 2018-04-23 10:38 | 1.0647 | Oxy9 (PSt7-10) | 2018-04-04 12:44 | default | 168.2377 | μmol/L | 33.1058 | °C | 1012 | hPa | Humid | 35 | 0 | 0 | 20.609 | 135370.6311 | 273359.2261 | 34.3 | 55
823786 | 2018-04-23 10:38 | 1.0811 | Oxy9 (PSt7-10) | 2018-04-04 12:44 | default | 168.2185 | μmol/L | 33.1092 | °C | 1012 | hPa | Humid | 35 | 0 | 0 | 20.609 | 135368.0411 | 273358.7297 | 34.3 | 55
823797 | 2018-04-23 10:38 | 1.0973 | Oxy9 (PSt7-10) | 2018-04-04 12:44 | default | 168.2182 | μmol/L | 33.1065 | °C | 1012 | hPa | Humid | 35 | 0 | 0 | 20.61 | 135364.6226 | 273343.4758 | 34.3 | 55
823809 | 2018-04-23 10:38 | 1.1145 | Oxy9 (PSt7-10) | 2018-04-04 12:44 | default | 168.2149 | μmol/L | 33.1044 | °C | 1012 | hPa | Humid | 35 | 0 | 0 | 20.611 | 135381.9878 | 273354.8894 | 34.3 | 55
823817 | 2018-04-23 10:38 | 1.1309 | Oxy9 (PSt7-10) | 2018-04-04 12:44 | default | 168.2907 | μmol/L | 33.0936 | °C | 1012 | hPa | Humid | 35 | 0 | 0 | 20.61 | 135379.2101 | 273345.9363 | 34.3 | 55
823827 | 2018-04-23 10:38 | 1.1474 | Oxy9 (PSt7-10) | 2018-04-04 12:44 | default | 168.2251 | μmol/L | 33.0945 | °C | 1012 | hPa | Humid | 35 | 0 | 0 | 20.614 | 135372.7763 | 273349.8123 | 34.3 | 55
823841 | 2018-04-23 10:38 | 1.1639 | Oxy9 (PSt7-10) | 2018-04-04 12:44 | default | 168.1727 | μmol/L | 33.1039 | °C | 1012 | hPa | Humid | 35 | 0 | 0 | 20.614 | 135384.5086 | 273327.5409 | 34.3 | 55
823854 | 2018-04-23 10:38 | 1.1807 | Oxy9 (PSt7-10) | 2018-04-04 12:44 | default | 168.1021 | μmol/L | 33.103 | °C | 1012 | hPa | Humid | 35 | 0 | 0 | 20.619 | 135387.2528 | 273334.5998 | 34.3 | 55
823862 | 2018-04-23 10:38 | 1.1979 | Oxy9 (PSt7-10) | 2018-04-04 12:44 | default | 168.2219 | μmol/L | 33.0924 | °C | 1012 | hPa | Humid | 35 | 0 | 0 | 20.615 | 135385.6785 | 273328.4799 | 34.3 | 55
823872 | 2018-04-23 10:38 | 1.2147 | Oxy9 (PSt7-10) | 2018-04-04 12:44 | default | 168.2337 | μmol/L | 33.0903 | °C | 1012 | hPa | Humid | 35 | 0 | 0 | 20.615 | 135395.5669 | 273336.0098 | 34.3 | 55
823876 | 2018-04-23 10:38 | 1.2309 | Oxy9 (PSt7-10) | 2018-04-04 12:44 | default | 168.226 | μmol/L | 33.0971 | °C | 1012 | hPa | Humid | 35 | 0 | 0 | 20.613 | 135401.197 | 273341.4973 | 34.3 | 55
823887 | 2018-04-23 10:38 | 1.2472 | Oxy9 (PSt7-10) | 2018-04-04 12:44 | default | 168.2202 | μmol/L | 33.1008 | °C | 1012 | hPa | Humid | 35 | 0 | 0 | 20.612 | 135385.496 | 273326.5852 | 34.3 | 55
823904 | 2018-04-23 10:38 | 1.2644 | Oxy9 (PSt7-10) | 2018-04-04 12:44 | default | 168.1657 | μmol/L | 33.1024 | °C | 1012 | hPa | Humid | 35 | 0 | 0 | 20.615 | 135403.6936 | 273333.9903 | 34.3 | 55
823908 | 2018-04-23 10:38 | 1.2806 | Oxy9 (PSt7-10) | 2018-04-04 12:44 | default | 168.1124 | μmol/L | 33.1066 | °C | 1012 | hPa | Humid | 35 | 0 | 0 | 20.617 | 135399.8096 | 273329.3307 | 34.3 | 55
823924 | 2018-04-23 10:38 | 1.2977 | Oxy9 (PSt7-10) | 2018-04-04 12:44 | default | 168.0403 | μmol/L | 33.1006 | °C | 1012 | hPa | Humid | 35 | 0 | 0 | 20.624 | 135404.8291 | 273333.4417 | 34.3 | 55
823928 | 2018-04-23 10:38 | 1.3139 | Oxy9 (PSt7-10) | 2018-04-04 12:44 | default | 168.0963 | μmol/L | 33.0987 | °C | 1012 | hPa | Humid | 35 | 0 | 0 | 20.621 | 135414.4512 | 273338.2968 | 34.3 | 55
823937 | 2018-04-23 10:38 | 1.332 | Oxy9 (PSt7-10) | 2018-04-04 12:44 | default | 168.1107 | μmol/L | 33.1015 | °C | 1012 | hPa | Humid | 35 | 0 | 0 | 20.619 | 135414.9915 | 273344.3651 | 34.3 | 55
823952 | 2018-04-23 10:38 | 1.3473 | Oxy9 (PSt7-10) | 2018-04-04 12:44 | default | 168.0514 | μmol/L | 33.104 | °C | 1012 | hPa | Humid | 35 | 0 | 0 | 20.622 | 135411.8318 | 273330.7689 | 34.3 | 55
823964 | 2018-04-23 10:38 | 1.3646 | Oxy9 (PSt7-10) | 2018-04-04 12:44 | default | 168.1205 | μmol/L | 33.0916 | °C | 1012 | hPa | Humid | 35 | 0 | 0 | 20.622 | 135419.4568 | 273331.7024 | 34.3 | 55
823968 | 2018-04-23 10:38 | 1.3809 | Oxy9 (PSt7-10) | 2018-04-04 12:44 | default | 168.1385 | μmol/L | 33.0938 | °C | 1012 | hPa | Humid | 35 | 0 | 0 | 20.62 | 135421.9106 | 273334.2325 | 34.3 | 55
823978 | 2018-04-23 10:38 | 1.3975 | Oxy9 (PSt7-10) | 2018-04-04 12:44 | default | 168.082 | μmol/L | 33.0931 | °C | 1012 | hPa | Humid | 35 | 0 | 0 | 20.624 | 135423.6868 | 273335.1839 | 34.3 | 55
823991 | 2018-04-23 10:38 | 1.4144 | Oxy9 (PSt7-10) | 2018-04-04 12:44 | default | 168.059 | μmol/L | 33.0945 | °C | 1012 | hPa | Humid | 35 | 0 | 0 | 20.625 | 135429.347 | 273336.9412 | 34.3 | 55
824002 | 2018-04-23 10:38 | 1.4306 | Oxy9 (PSt7-10) | 2018-04-04 12:44 | default | 168.0507 | μmol/L | 33.1014 | °C | 1012 | hPa | Humid | 35 | 0 | 0 | 20.623 | 135430.714 | 273332.2662 | 34.3 | 55
824010 | 2018-04-23 10:38 | 1.4478 | Oxy9 (PSt7-10) | 2018-04-04 12:44 | default | 168.082 | μmol/L | 33.0931 | °C | 1012 | hPa | Humid | 35 | 0 | 0 | 20.624 | 135438.6292 | 273326.0458 | 34.3 | 55
824019 | 2018-04-23 10:38 | 1.4646 | Oxy9 (PSt7-10) | 2018-04-04 12:44 | default | 168.0543 | μmol/L | 33.0981 | °C | 1012 | hPa | Humid | 35 | 0 | 0 | 20.624 | 135444.7697 | 273333.4443 | 34.3 | 55
824027 | 2018-04-23 10:38 | 1.4812 | Oxy9 (PSt7-10) | 2018-04-04 12:44 | default | 168.0009 | μmol/L | 33.1022 | °C | 1012 | hPa | Humid | 35 | 0 | 0 | 20.626 | 135446.0424 | 273320.0506 | 34.3 | 55
824044 | 2018-04-23 10:38 | 1.4977 | Oxy9 (PSt7-10) | 2018-04-04 12:44 | default | 168.0074 | μmol/L | 33.0957 | °C | 1012 | hPa | Humid | 35 | 0 | 0 | 20.628 | 135446.6998 | 273322.4421 | 34.3 | 55
824053 | 2018-04-23 10:38 | 1.5144 | Oxy9 (PSt7-10) | 2018-04-04 12:44 | default | 168.0454 | μmol/L | 33.0916 | °C | 1012 | hPa | Humid | 35 | 0 | 0 | 20.627 | 135447.2994 | 273323.8737 | 34.3 | 55
824056 | 2018-04-23 10:38 | 1.5311 | Oxy9 (PSt7-10) | 2018-04-04 12:44 | default | 167.9697 | μmol/L | 33.097 | °C | 1012 | hPa | Humid | 35 | 0 | 0 | 20.63 | 135454.3061 | 273316.7159 | 34.3 | 55
824072 | 2018-04-23 10:38 | 1.5474 | Oxy9 (PSt7-10) | 2018-04-04 12:44 | default | 167.9212 | μmol/L | 33.1084 | °C | 1012 | hPa | Humid | 35 | 0 | 0 | 20.629 | 135459.3947 | 273322.1715 | 34.3 | 55
824076 | 2018-04-23 10:38 | 1.5646 | Oxy9 (PSt7-10) | 2018-04-04 12:44 | default | 167.8658 | μmol/L | 33.1129 | °C | 1012 | hPa | Humid | 35 | 0 | 0 | 20.631 | 135462.9098 | 273320.4803 | 34.3 | 55
824091 | 2018-04-23 10:38 | 1.5813 | Oxy9 (PSt7-10) | 2018-04-04 12:44 | default | 167.9554 | μmol/L | 33.105 | °C | 1012 | hPa | Humid | 35 | 0 | 0 | 20.628 | 135466.1767 | 273316.5878 | 34.3 | 55
824100 | 2018-04-23 10:38 | 1.5976 | Oxy9 (PSt7-10) | 2018-04-04 12:44 | default | 167.9619 | μmol/L | 33.1011 | °C | 1012 | hPa | Humid | 35 | 0 | 0 | 20.629 | 135468.8414 | 273306.7924 | 34.3 | 55
824112 | 2018-04-23 10:38 | 1.6142 | Oxy9 (PSt7-10) | 2018-04-04 12:44 | default | 167.9132 | μmol/L | 33.099 | °C | 1012 | hPa | Humid | 35 | 0 | 0 | 20.633 | 135473.2179 | 273322.3525 | 34.3 | 55
824124 | 2018-04-23 10:38 | 1.6313 | Oxy9 (PSt7-10) | 2018-04-04 12:44 | default | 167.9124 | μmol/L | 33.0992 | °C | 1012 | hPa | Humid | 35 | 0 | 0 | 20.633 | 135471.1312 | 273323.3627 | 34.3 | 55
824134 | 2018-04-23 10:38 | 1.6477 | Oxy9 (PSt7-10) | 2018-04-04 12:44 | default | 167.9255 | μmol/L | 33.0969 | °C | 1012 | hPa | Humid | 35 | 0 | 0 | 20.633 | 135481.8645 | 273309.6374 | 34.3 | 55
824138 | 2018-04-23 10:38 | 1.6643 | Oxy9 (PSt7-10) | 2018-04-04 12:44 | default | 167.9781 | μmol/L | 33.0955 | °C | 1012 | hPa | Humid | 35 | 0 | 0 | 20.63 | 135483.2797 | 273323.4145 | 34.3 | 55
824148 | 2018-04-23 10:38 | 1.6809 | Oxy9 (PSt7-10) | 2018-04-04 12:44 | default | 167.8228 | μmol/L | 33.0964 | °C | 1012 | hPa | Humid | 35 | 0 | 0 | 20.64 | 135490.7387 | 273304.3396 | 34.3 | 55
824163 | 2018-04-23 10:38 | 1.6977 | Oxy9 (PSt7-10) | 2018-04-04 12:44 | default | 167.8326 | μmol/L | 33.1081 | °C | 1012 | hPa | Humid | 35 | 0 | 0 | 20.635 | 135487.9028 | 273316.65 | 34.3 | 55
824170 | 2018-04-23 10:38 | 1.7139 | Oxy9 (PSt7-10) | 2018-04-04 12:44 | default | 167.9478 | μmol/L | 33.0875 | °C | 1012 | hPa | Humid | 35 | 0 | 0 | 20.635 | 135496.8298 | 273303.2853 | 34.3 | 55
824182 | 2018-04-23 10:38 | 1.7311 | Oxy9 (PSt7-10) | 2018-04-04 12:44 | default | 167.765 | μmol/L | 33.1094 | °C | 1012 | hPa | Humid | 35 | 0 | 0 | 20.639 | 135497.4733 | 273319.1041 | 34.3 | 55
824190 | 2018-04-23 10:38 | 1.7473 | Oxy9 (PSt7-10) | 2018-04-04 12:44 | default | 167.8669 | μmol/L | 33.0966 | °C | 1012 | hPa | Humid | 35 | 0 | 0 | 20.637 | 135496.6496 | 273305.644 | 34.3 | 55
824200 | 2018-04-23 10:38 | 1.7645 | Oxy9 (PSt7-10) | 2018-04-04 12:44 | default | 167.9209 | μmol/L | 33.0923 | °C | 1012 | hPa | Humid | 35 | 0 | 0 | 20.635 | 135503.2939 | 273298.1248 | 34.3 | 55
824208 | 2018-04-23 10:38 | 1.7807 | Oxy9 (PSt7-10) | 2018-04-04 12:44 | default | 167.9012 | μmol/L | 33.0931 | °C | 1012 | hPa | Humid | 35 | 0 | 0 | 20.636 | 135506.7747 | 273309.4671 | 34.3 | 55
824222 | 2018-04-23 10:38 | 1.7975 | Oxy9 (PSt7-10) | 2018-04-04 12:44 | default | 167.8858 | μmol/L | 33.0932 | °C | 1012 | hPa | Humid | 35 | 0 | 0 | 20.637 | 135512.5542 | 273305.2377 | 34.3 | 55
824231 | 2018-04-23 10:38 | 1.8143 | Oxy9 (PSt7-10) | 2018-04-04 12:44 | default | 167.7777 | μmol/L | 33.1098 | °C | 1012 | hPa | Humid | 35 | 0 | 0 | 20.638 | 135515.5171 | 273300.7746 | 34.3 | 55
824239 | 2018-04-23 10:38 | 1.831 | Oxy9 (PSt7-10) | 2018-04-04 12:44 | default | 167.8562 | μmol/L | 33.0904 | °C | 1012 | hPa | Humid | 35 | 0 | 0 | 20.64 | 135520.3718 | 273302.4891 | 34.3 | 55
824254 | 2018-04-23 10:38 | 1.8482 | Oxy9 (PSt7-10) | 2018-04-04 12:44 | default | 167.7976 | μmol/L | 33.0928 | °C | 1012 | hPa | Humid | 35 | 0 | 0 | 20.643 | 135522.5655 | 273304.6194 | 34.3 | 55
824263 | 2018-04-23 10:38 | 1.8646 | Oxy9 (PSt7-10) | 2018-04-04 12:44 | default | 167.813 | μmol/L | 33.0873 | °C | 1012 | hPa | Humid | 35 | 0 | 0 | 20.644 | 135527.9064 | 273299.2152 | 34.3 | 55
824272 | 2018-04-23 10:38 | 1.8808 | Oxy9 (PSt7-10) | 2018-04-04 12:44 | default | 167.7695 | μmol/L | 33.1005 | °C | 1012 | hPa | Humid | 35 | 0 | 0 | 20.642 | 135528.9309 | 273298.5185 | 34.3 | 55
824282 | 2018-04-23 10:38 | 1.898 | Oxy9 (PSt7-10) | 2018-04-04 12:44 | default | 167.6303 | μmol/L | 33.12 | °C | 1012 | hPa | Humid | 35 | 0 | 0 | 20.644 | 135524.7787 | 273292.3011 | 34.3 | 55
824290 | 2018-04-23 10:38 | 1.9139 | Oxy9 (PSt7-10) | 2018-04-04 12:44 | default | 167.7211 | μmol/L | 33.1011 | °C | 1012 | hPa | Humid | 35 | 0 | 0 | 20.645 | 135525.8456 | 273290.5312 | 34.3 | 55
824299 | 2018-04-23 10:38 | 1.9311 | Oxy9 (PSt7-10) | 2018-04-04 12:44 | default | 167.6401 | μmol/L | 33.1075 | °C | 1012 | hPa | Humid | 35 | 0 | 0 | 20.648 | 135539.7027 | 273297.3032 | 34.3 | 55
824311 | 2018-04-23 10:38 | 1.9479 | Oxy9 (PSt7-10) | 2018-04-04 12:44 | default | 167.6169 | μmol/L | 33.1117 | °C | 1012 | hPa | Humid | 35 | 0 | 0 | 20.648 | 135540.9409 | 273299.5783 | 34.3 | 55
824317 | 2018-04-23 10:38 | 1.9644 | Oxy9 (PSt7-10) | 2018-04-04 12:44 | default | 167.7142 | μmol/L | 33.105 | °C | 1012 | hPa | Humid | 35 | 0 | 0 | 20.644 | 135541.8692 | 273303.0877 | 34.3 | 55
824329 | 2018-04-23 10:38 | 1.9811 | Oxy9 (PSt7-10) | 2018-04-04 12:44 | default | 167.6517 | μmol/L | 33.1081 | °C | 1012 | hPa | Humid | 35 | 0 | 0 | 20.647 | 135544.1064 | 273292.8148 | 34.3 | 55
824340 | 2018-04-23 10:39 | 1.9979 | Oxy9 (PSt7-10) | 2018-04-04 12:44 | default | 167.676 | μmol/L | 33.1011 | °C | 1012 | hPa | Humid | 35 | 0 | 0 | 20.648 | 135554.4155 | 273299.2053 | 34.3 | 55
824348 | 2018-04-23 10:39 | 2.0147 | Oxy9 (PSt7-10) | 2018-04-04 12:44 | default | 167.7596 | μmol/L | 33.0888 | °C | 1012 | hPa | Humid | 35 | 0 | 0 | 20.647 | 135563.211 | 273300.9005 | 34.3 | 55
824356 | 2018-04-23 10:39 | 2.0307 | Oxy9 (PSt7-10) | 2018-04-04 12:44 | default | 167.6661 | μmol/L | 33.0975 | °C | 1012 | hPa | Humid | 35 | 0 | 0 | 20.65 | 135556.0543 | 273295.8986 | 34.3 | 55
824370 | 2018-04-23 10:39 | 2.0476 | Oxy9 (PSt7-10) | 2018-04-04 12:44 | default | 167.7382 | μmol/L | 33.0953 | °C | 1012 | hPa | Humid | 35 | 0 | 0 | 20.646 | 135564.8463 | 273292.2053 | 34.3 | 55
824377 | 2018-04-23 10:39 | 2.0642 | Oxy9 (PSt7-10) | 2018-04-04 12:44 | default | 167.5658 | μmol/L | 33.1154 | °C | 1012 | hPa | Humid | 35 | 0 | 0 | 20.65 | 135567.3102 | 273293.8274 | 34.3 | 55
824389 | 2018-04-23 10:39 | 2.0812 | Oxy9 (PSt7-10) | 2018-04-04 12:44 | default | 167.7136 | μmol/L | 33.0836 | °C | 1012 | hPa | Humid | 35 | 0 | 0 | 20.652 | 135575.1796 | 273287.9246 | 34.3 | 55
824398 | 2018-04-23 10:39 | 2.0984 | Oxy9 (PSt7-10) | 2018-04-04 12:44 | default | 167.6115 | μmol/L | 33.1019 | °C | 1012 | hPa | Humid | 35 | 0 | 0 | 20.652 | 135576.5752 | 273282.9632 | 34.3 | 55
824411 | 2018-04-23 10:39 | 2.1145 | Oxy9 (PSt7-10) | 2018-04-04 12:44 | default | 167.629 | μmol/L | 33.0987 | °C | 1012 | hPa | Humid | 35 | 0 | 0 | 20.652 | 135583.5667 | 273291.6498 | 34.3 | 55
824419 | 2018-04-23 10:39 | 2.1306 | Oxy9 (PSt7-10) | 2018-04-04 12:44 | default | 167.6569 | μmol/L | 33.091 | °C | 1012 | hPa | Humid | 35 | 0 | 0 | 20.653 | 135584.2477 | 273295.745 | 34.3 | 55
824430 | 2018-04-23 10:39 | 2.1485 | Oxy9 (PSt7-10) | 2018-04-04 12:44 | default | 167.5984 | μmol/L | 33.0935 | °C | 1012 | hPa | Humid | 35 | 0 | 0 | 20.656 | 135589.7506 | 273300.9 | 34.3 | 55
824441 | 2018-04-23 10:39 | 2.1644 | Oxy9 (PSt7-10) | 2018-04-04 12:44 | default | 167.6472 | μmol/L | 33.0901 | °C | 1012 | hPa | Humid | 35 | 0 | 0 | 20.654 | 135592.9149 | 273290.0304 | 34.3 | 55
824454 | 2018-04-23 10:39 | 2.181 | Oxy9 (PSt7-10) | 2018-04-04 12:44 | default | 167.6845 | μmol/L | 33.078 | °C | 1012 | hPa | Humid | 35 | 0 | 0 | 20.656 | 135602.7447 | 273293.0597 | 34.3 | 55
824461 | 2018-04-23 10:39 | 2.1976 | Oxy9 (PSt7-10) | 2018-04-04 12:44 | default | 167.4575 | μmol/L | 33.1106 | °C | 1012 | hPa | Humid | 35 | 0 | 0 | 20.659 | 135601.9002 | 273288.3505 | 34.3 | 55
824473 | 2018-04-23 10:39 | 2.2141 | Oxy9 (PSt7-10) | 2018-04-04 12:44 | default | 167.6115 | μmol/L | 33.0965 | °C | 1012 | hPa | Humid | 35 | 0 | 0 | 20.654 | 135609.8216 | 273284.5474 | 34.3 | 55
824481 | 2018-04-23 10:39 | 2.2312 | Oxy9 (PSt7-10) | 2018-04-04 12:44 | default | 167.627 | μmol/L | 33.091 | °C | 1012 | hPa | Humid | 35 | 0 | 0 | 20.655 | 135613.4361 | 273276.1452 | 34.3 | 55
824493 | 2018-04-23 10:39 | 2.2474 | Oxy9 (PSt7-10) | 2018-04-04 12:44 | default | 167.5455 | μmol/L | 33.0975 | °C | 1012 | hPa | Humid | 35 | 0 | 0 | 20.658 | 135613.3372 | 273275.8406 | 34.3 | 55
824496 | 2018-04-23 10:39 | 2.2639 | Oxy9 (PSt7-10) | 2018-04-04 12:44 | default | 167.4725 | μmol/L | 33.1106 | °C | 1012 | hPa | Humid | 35 | 0 | 0 | 20.658 | 135613.3687 | 273277.0818 | 34.3 | 55
824511 | 2018-04-23 10:39 | 2.2809 | Oxy9 (PSt7-10) | 2018-04-04 12:44 | default | 167.5065 | μmol/L | 33.0965 | °C | 1012 | hPa | Humid | 35 | 0 | 0 | 20.661 | 135616.4736 | 273284.451 | 34.3 | 55
824516 | 2018-04-23 10:39 | 2.2973 | Oxy9 (PSt7-10) | 2018-04-04 12:44 | default | 167.5733 | μmol/L | 33.0872 | °C | 1012 | hPa | Humid | 35 | 0 | 0 | 20.66 | 135615.0647 | 273278.0979 | 34.3 | 55
824532 | 2018-04-23 10:39 | 2.3144 | Oxy9 (PSt7-10) | 2018-04-04 12:44 | default | 167.5358 | μmol/L | 33.0885 | °C | 1012 | hPa | Humid | 35 | 0 | 0 | 20.662 | 135634.4316 | 273280.3317 | 34.3 | 55
824540 | 2018-04-23 10:39 | 2.3313 | Oxy9 (PSt7-10) | 2018-04-04 12:44 | default | 167.5082 | μmol/L | 33.0908 | °C | 1012 | hPa | Humid | 35 | 0 | 0 | 20.663 | 135634.0339 | 273288.0282 | 34.3 | 55
824546 | 2018-04-23 10:39 | 2.3476 | Oxy9 (PSt7-10) | 2018-04-04 12:44 | default | 167.4946 | μmol/L | 33.0959 | °C | 1012 | hPa | Humid | 35 | 0 | 0 | 20.662 | 135632.779 | 273283.0745 | 34.3 | 55
824556 | 2018-04-23 10:39 | 2.3639 | Oxy9 (PSt7-10) | 2018-04-04 12:44 | default | 167.4217 | μmol/L | 33.1036 | °C | 1012 | hPa | Humid | 35 | 0 | 0 | 20.664 | 135637.4142 | 273285.8968 | 34.3 | 55
824574 | 2018-04-23 10:39 | 2.381 | Oxy9 (PSt7-10) | 2018-04-04 12:44 | default | 167.4984 | μmol/L | 33.0979 | °C | 1012 | hPa | Humid | 35 | 0 | 0 | 20.661 | 135644.5791 | 273286.8106 | 34.3 | 55
824579 | 2018-04-23 10:39 | 2.3974 | Oxy9 (PSt7-10) | 2018-04-04 12:44 | default | 167.458 | μmol/L | 33.0944 | °C | 1012 | hPa | Humid | 35 | 0 | 0 | 20.665 | 135649.0685 | 273281.2323 | 34.3 | 55
824595 | 2018-04-23 10:39 | 2.4144 | Oxy9 (PSt7-10) | 2018-04-04 12:44 | default | 167.4639 | μmol/L | 33.0933 | °C | 1012 | hPa | Humid | 35 | 0 | 0 | 20.665 | 135650.6262 | 273280.3829 | 34.3 | 55
824605 | 2018-04-23 10:39 | 2.4315 | Oxy9 (PSt7-10) | 2018-04-04 12:44 | default | 167.5138 | μmol/L | 33.0844 | °C | 1012 | hPa | Humid | 35 | 0 | 0 | 20.665 | 135657.4517 | 273281.5846 | 34.3 | 55
824615 | 2018-04-23 10:39 | 2.4473 | Oxy9 (PSt7-10) | 2018-04-04 12:44 | default | 167.3564 | μmol/L | 33.1018 | °C | 1012 | hPa | Humid | 35 | 0 | 0 | 20.669 | 135654.0047 | 273287.6147 | 34.3 | 55
824624 | 2018-04-23 10:39 | 2.4644 | Oxy9 (PSt7-10) | 2018-04-04 12:44 | default | 167.4592 | μmol/L | 33.0915 | °C | 1012 | hPa | Humid | 35 | 0 | 0 | 20.666 | 135666.8857 | 273295.4473 | 34.3 | 55
824626 | 2018-04-23 10:39 | 2.4811 | Oxy9 (PSt7-10) | 2018-04-04 12:44 | default | 167.4008 | μmol/L | 33.0993 | °C | 1012 | hPa | Humid | 35 | 0 | 0 | 20.667 | 135667.7358 | 273283.7531 | 34.3 | 55
824638 | 2018-04-23 10:39 | 2.4978 | Oxy9 (PSt7-10) | 2018-04-04 12:44 | default | 167.357 | μmol/L | 33.1044 | °C | 1012 | hPa | Humid | 35 | 0 | 0 | 20.668 | 135665.7138 | 273286.3378 | 34.3 | 55
824646 | 2018-04-23 10:39 | 2.5146 | Oxy9 (PSt7-10) | 2018-04-04 12:44 | default | 167.2916 | μmol/L | 33.1108 | °C | 1012 | hPa | Humid | 35 | 0 | 0 | 20.67 | 135670.3437 | 273279.5853 | 34.3 | 55
824663 | 2018-04-23 10:39 | 2.5317 | Oxy9 (PSt7-10) | 2018-04-04 12:44 | default | 167.312 | μmol/L | 33.1071 | °C | 1012 | hPa | Humid | 35 | 0 | 0 | 20.67 | 135678.7252 | 273282.4532 | 34.3 | 55
824670 | 2018-04-23 10:39 | 2.5475 | Oxy9 (PSt7-10) | 2018-04-04 12:44 | default | 167.3959 | μmol/L | 33.0867 | °C | 1012 | hPa | Humid | 35 | 0 | 0 | 20.672 | 135678.7149 | 273282.9343 | 34.3 | 55
824684 | 2018-04-23 10:39 | 2.5654 | Oxy9 (PSt7-10) | 2018-04-04 12:44 | default | 167.306 | μmol/L | 33.1028 | °C | 1012 | hPa | Humid | 35 | 0 | 0 | 20.672 | 135691.1712 | 273282.6336 | 34.3 | 55
824689 | 2018-04-23 10:39 | 2.5813 | Oxy9 (PSt7-10) | 2018-04-04 12:44 | default | 167.2706 | μmol/L | 33.1065 | °C | 1012 | hPa | Humid | 35 | 0 | 0 | 20.673 | 135696.8657 | 273270.8421 | 34.3 | 55
824704 | 2018-04-23 10:39 | 2.5981 | Oxy9 (PSt7-10) | 2018-04-04 12:44 | default | 167.3661 | μmol/L | 33.0947 | °C | 1012 | hPa | Humid | 35 | 0 | 0 | 20.671 | 135686.0291 | 273271.3974 | 34.3 | 55
824711 | 2018-04-23 10:39 | 2.6148 | Oxy9 (PSt7-10) | 2018-04-04 12:44 | default | 167.3212 | μmol/L | 33.092 | °C | 1012 | hPa | Humid | 35 | 0 | 0 | 20.675 | 135696.98 | 273266.6274 | 34.3 | 55
824717 | 2018-04-23 10:39 | 2.6311 | Oxy9 (PSt7-10) | 2018-04-04 12:44 | default | 167.4099 | μmol/L | 33.0842 | °C | 1012 | hPa | Humid | 35 | 0 | 0 | 20.672 | 135708.211 | 273277.2561 | 34.3 | 55
824729 | 2018-04-23 10:39 | 2.6476 | Oxy9 (PSt7-10) | 2018-04-04 12:44 | default | 167.3022 | μmol/L | 33.0927 | °C | 1012 | hPa | Humid | 35 | 0 | 0 | 20.676 | 135698.1423 | 273273.7831 | 34.3 | 55
824744 | 2018-04-23 10:39 | 2.6641 | Oxy9 (PSt7-10) | 2018-04-04 12:44 | default | 167.2732 | μmol/L | 33.0979 | °C | 1012 | hPa | Humid | 35 | 0 | 0 | 20.676 | 135703.3534 | 273274.3672 | 34.3 | 55
824748 | 2018-04-23 10:39 | 2.6808 | Oxy9 (PSt7-10) | 2018-04-04 12:44 | default | 167.1913 | μmol/L | 33.1099 | °C | 1012 | hPa | Humid | 35 | 0 | 0 | 20.677 | 135713.2321 | 273278.6002 | 34.3 | 55
824758 | 2018-04-23 10:39 | 2.6984 | Oxy9 (PSt7-10) | 2018-04-04 12:44 | default | 167.2668 | μmol/L | 33.0991 | °C | 1012 | hPa | Humid | 35 | 0 | 0 | 20.676 | 135723.6426 | 273272.631 | 34.3 | 55
824773 | 2018-04-23 10:39 | 2.7146 | Oxy9 (PSt7-10) | 2018-04-04 12:44 | default | 167.2604 | μmol/L | 33.0975 | °C | 1012 | hPa | Humid | 35 | 0 | 0 | 20.677 | 135720.5628 | 273271.3368 | 34.3 | 55
824780 | 2018-04-23 10:39 | 2.7309 | Oxy9 (PSt7-10) | 2018-04-04 12:44 | default | 167.3117 | μmol/L | 33.0856 | °C | 1012 | hPa | Humid | 35 | 0 | 0 | 20.678 | 135720.7637 | 273256.425 | 34.3 | 55
824789 | 2018-04-23 10:39 | 2.7476 | Oxy9 (PSt7-10) | 2018-04-04 12:44 | default | 167.2747 | μmol/L | 33.0923 | °C | 1012 | hPa | Humid | 35 | 0 | 0 | 20.678 | 135723.661 | 273261.023 | 34.3 | 55
824796 | 2018-04-23 10:39 | 2.7646 | Oxy9 (PSt7-10) | 2018-04-04 12:44 | default | 167.2415 | μmol/L | 33.0902 | °C | 1012 | hPa | Humid | 35 | 0 | 0 | 20.681 | 135727.2493 | 273258.5807 | 34.3 | 55
824815 | 2018-04-23 10:39 | 2.7816 | Oxy9 (PSt7-10) | 2018-04-04 12:44 | default | 167.2895 | μmol/L | 33.0842 | °C | 1012 | hPa | Humid | 35 | 0 | 0 | 20.68 | 135735.4345 | 273265.4558 | 34.3 | 55
824824 | 2018-04-23 10:39 | 2.7978 | Oxy9 (PSt7-10) | 2018-04-04 12:44 | default | 167.2074 | μmol/L | 33.0828 | °C | 1012 | hPa | Humid | 35 | 0 | 0 | 20.686 | 135736.5379 | 273266.4627 | 34.3 | 55
824827 | 2018-04-23 10:39 | 2.8145 | Oxy9 (PSt7-10) | 2018-04-04 12:44 | default | 167.2515 | μmol/L | 33.0884 | °C | 1012 | hPa | Humid | 35 | 0 | 0 | 20.681 | 135738.8373 | 273257.9354 | 34.3 | 55
824839 | 2018-04-23 10:39 | 2.8314 | Oxy9 (PSt7-10) | 2018-04-04 12:44 | default | 167.1275 | μmol/L | 33.0999 | °C | 1012 | hPa | Humid | 35 | 0 | 0 | 20.685 | 135745.6288 | 273258.8623 | 34.3 | 55
824855 | 2018-04-23 10:39 | 2.8474 | Oxy9 (PSt7-10) | 2018-04-04 12:44 | default | 167.1572 | μmol/L | 33.1053 | °C | 1012 | hPa | Humid | 35 | 0 | 0 | 20.681 | 135752.9899 | 273264.4784 | 34.3 | 55
824860 | 2018-04-23 10:39 | 2.8642 | Oxy9 (PSt7-10) | 2018-04-04 12:44 | default | 167.138 | μmol/L | 33.098 | °C | 1012 | hPa | Humid | 35 | 0 | 0 | 20.685 | 135754.0451 | 273272.9844 | 34.3 | 55
824874 | 2018-04-23 10:39 | 2.881 | Oxy9 (PSt7-10) | 2018-04-04 12:44 | default | 167.1373 | μmol/L | 33.0954 | °C | 1012 | hPa | Humid | 35 | 0 | 0 | 20.686 | 135751.8592 | 273257.4031 | 34.3 | 55
824881 | 2018-04-23 10:39 | 2.898 | Oxy9 (PSt7-10) | 2018-04-04 12:44 | default | 167.1378 | μmol/L | 33.09 | °C | 1012 | hPa | Humid | 35 | 0 | 0 | 20.688 | 135763.469 | 273270.7096 | 34.3 | 55
824889 | 2018-04-23 10:39 | 2.914 | Oxy9 (PSt7-10) | 2018-04-04 12:44 | default | 167.186 | μmol/L | 33.0921 | °C | 1012 | hPa | Humid | 35 | 0 | 0 | 20.684 | 135767.1601 | 273259.1888 | 34.3 | 55
824897 | 2018-04-23 10:39 | 2.9315 | Oxy9 (PSt7-10) | 2018-04-04 12:44 | default | 167.0942 | μmol/L | 33.1005 | °C | 1012 | hPa | Humid | 35 | 0 | 0 | 20.687 | 135771.4778 | 273273.6136 | 34.3 | 55
824913 | 2018-04-23 10:39 | 2.9484 | Oxy9 (PSt7-10) | 2018-04-04 12:44 | default | 167.1772 | μmol/L | 33.0856 | °C | 1012 | hPa | Humid | 35 | 0 | 0 | 20.687 | 135774.5893 | 273268.9192 | 34.3 | 55
824924 | 2018-04-23 10:39 | 2.9642 | Oxy9 (PSt7-10) | 2018-04-04 12:44 | default | 167.1589 | μmol/L | 33.0808 | °C | 1012 | hPa | Humid | 35 | 0 | 0 | 20.69 | 135791.1035 | 273260.7797 | 34.3 | 55
824932 | 2018-04-23 10:39 | 2.9814 | Oxy9 (PSt7-10) | 2018-04-04 12:44 | default | 167.138 | μmol/L | 33.0872 | °C | 1012 | hPa | Humid | 35 | 0 | 0 | 20.689 | 135781.2883 | 273267.9299 | 34.3 | 55
824940 | 2018-04-23 10:40 | 2.9982 | Oxy9 (PSt7-10) | 2018-04-04 12:44 | default | 167.0907 | μmol/L | 33.0904 | °C | 1012 | hPa | Humid | 35 | 0 | 0 | 20.691 | 135787.6524 | 273273.5761 | 34.3 | 55
824949 | 2018-04-23 10:40 | 3.0147 | Oxy9 (PSt7-10) | 2018-04-04 12:44 | default | 167.0354 | μmol/L | 33.0976 | °C | 1012 | hPa | Humid | 35 | 0 | 0 | 20.692 | 135796.6754 | 273263.1561 | 34.3 | 55
824962 | 2018-04-23 10:40 | 3.032 | Oxy9 (PSt7-10) | 2018-04-04 12:44 | default | 167.0716 | μmol/L | 33.0938 | °C | 1012 | hPa | Humid | 35 | 0 | 0 | 20.691 | 135793.026 | 273266.6607 | 34.3 | 55
824968 | 2018-04-23 10:40 | 3.0473 | Oxy9 (PSt7-10) | 2018-04-04 12:44 | default | 166.9436 | μmol/L | 33.1114 | °C | 1012 | hPa | Humid | 35 | 0 | 0 | 20.693 | 135801.2588 | 273267.3552 | 34.3 | 55
824977 | 2018-04-23 10:40 | 3.0644 | Oxy9 (PSt7-10) | 2018-04-04 12:44 | default | 167.0388 | μmol/L | 33.0889 | °C | 1012 | hPa | Humid | 35 | 0 | 0 | 20.695 | 135801.1873 | 273264.763 | 34.3 | 55
824986 | 2018-04-23 10:40 | 3.0813 | Oxy9 (PSt7-10) | 2018-04-04 12:44 | default | 167.0301 | μmol/L | 33.0932 | °C | 1012 | hPa | Humid | 35 | 0 | 0 | 20.694 | 135806.1873 | 273259.2676 | 34.3 | 55
825002 | 2018-04-23 10:40 | 3.0973 | Oxy9 (PSt7-10) | 2018-04-04 12:44 | default | 167.1021 | μmol/L | 33.0856 | °C | 1012 | hPa | Humid | 35 | 0 | 0 | 20.692 | 135804.5818 | 273253.2081 | 34.3 | 55
825010 | 2018-04-23 10:40 | 3.1141 | Oxy9 (PSt7-10) | 2018-04-04 12:44 | default | 167.0523 | μmol/L | 33.0892 | °C | 1012 | hPa | Humid | 35 | 0 | 0 | 20.694 | 135805.1228 | 273255.0407 | 34.3 | 55
825019 | 2018-04-23 10:40 | 3.1306 | Oxy9 (PSt7-10) | 2018-04-04 12:44 | default | 167.086 | μmol/L | 33.075 | °C | 1012 | hPa | Humid | 35 | 0 | 0 | 20.697 | 135813.6147 | 273260.4734 | 34.3 | 55
825029 | 2018-04-23 10:40 | 3.148 | Oxy9 (PSt7-10) | 2018-04-04 12:44 | default | 166.9528 | μmol/L | 33.0936 | °C | 1012 | hPa | Humid | 35 | 0 | 0 | 20.699 | 135820.494 | 273270.5539 | 34.3 | 55
825037 | 2018-04-23 10:40 | 3.164 | Oxy9 (PSt7-10) | 2018-04-04 12:44 | default | 166.9543 | μmol/L | 33.0934 | °C | 1012 | hPa | Humid | 35 | 0 | 0 | 20.699 | 135819.2397 | 273257.011 | 34.3 | 55
825049 | 2018-04-23 10:40 | 3.1807 | Oxy9 (PSt7-10) | 2018-04-04 12:44 | default | 166.9703 | μmol/L | 33.0959 | °C | 1012 | hPa | Humid | 35 | 0 | 0 | 20.697 | 135829.9234 | 273245.9767 | 34.3 | 55
825057 | 2018-04-23 10:40 | 3.1973 | Oxy9 (PSt7-10) | 2018-04-04 12:44 | default | 166.9477 | μmol/L | 33.0945 | °C | 1012 | hPa | Humid | 35 | 0 | 0 | 20.699 | 135832.58 | 273256.0764 | 34.3 | 55
825069 | 2018-04-23 10:40 | 3.2147 | Oxy9 (PSt7-10) | 2018-04-04 12:44 | default | 166.9411 | μmol/L | 33.0984 | °C | 1012 | hPa | Humid | 35 | 0 | 0 | 20.698 | 135838.9725 | 273264.6223 | 34.3 | 55
825078 | 2018-04-23 10:40 | 3.2315 | Oxy9 (PSt7-10) | 2018-04-04 12:44 | default | 167.0003 | μmol/L | 33.0824 | °C | 1012 | hPa | Humid | 35 | 0 | 0 | 20.7 | 135832.2534 | 273253.3722 | 34.3 | 55
825093 | 2018-04-23 10:40 | 3.2483 | Oxy9 (PSt7-10) | 2018-04-04 12:44 | default | 166.9448 | μmol/L | 33.087 | °C | 1012 | hPa | Humid | 35 | 0 | 0 | 20.702 | 135850.3999 | 273256.1733 | 34.3 | 55
825097 | 2018-04-23 10:40 | 3.264 | Oxy9 (PSt7-10) | 2018-04-04 12:44 | default | 166.9143 | μmol/L | 33.0952 | °C | 1012 | hPa | Humid | 35 | 0 | 0 | 20.701 | 135842.3009 | 273246.5693 | 34.3 | 55
825107 | 2018-04-23 10:40 | 3.2813 | Oxy9 (PSt7-10) | 2018-04-04 12:44 | default | 167.0146 | μmol/L | 33.0798 | °C | 1012 | hPa | Humid | 35 | 0 | 0 | 20.7 | 135856.1556 | 273253.6533 | 34.3 | 55
825118 | 2018-04-23 10:40 | 3.2973 | Oxy9 (PSt7-10) | 2018-04-04 12:44 | default | 166.9212 | μmol/L | 33.0966 | °C | 1012 | hPa | Humid | 35 | 0 | 0 | 20.7 | 135864.8036 | 273240.5311 | 34.3 | 55
825129 | 2018-04-23 10:40 | 3.3147 | Oxy9 (PSt7-10) | 2018-04-04 12:44 | default | 166.8925 | μmol/L | 33.091 | °C | 1012 | hPa | Humid | 35 | 0 | 0 | 20.704 | 135866.5613 | 273248.0382 | 34.3 | 55
825137 | 2018-04-23 10:40 | 3.3308 | Oxy9 (PSt7-10) | 2018-04-04 12:44 | default | 166.9162 | μmol/L | 33.0841 | °C | 1012 | hPa | Humid | 35 | 0 | 0 | 20.705 | 135871.7135 | 273245.2837 | 34.3 | 55
825146 | 2018-04-23 10:40 | 3.3478 | Oxy9 (PSt7-10) | 2018-04-04 12:44 | default | 166.943 | μmol/L | 33.0793 | °C | 1012 | hPa | Humid | 35 | 0 | 0 | 20.705 | 135871.8431 | 273254.6096 | 34.3 | 55
825156 | 2018-04-23 10:40 | 3.3643 | Oxy9 (PSt7-10) | 2018-04-04 12:44 | default | 166.919 | μmol/L | 33.0889 | °C | 1012 | hPa | Humid | 35 | 0 | 0 | 20.703 | 135870.516 | 273245.95 | 34.3 | 55
825170 | 2018-04-23 10:40 | 3.3812 | Oxy9 (PSt7-10) | 2018-04-04 12:44 | default | 166.951 | μmol/L | 33.0778 | °C | 1012 | hPa | Humid | 35 | 0 | 0 | 20.705 | 135882.4988 | 273258.1052 | 34.3 | 55
825176 | 2018-04-23 10:40 | 3.3977 | Oxy9 (PSt7-10) | 2018-04-04 12:44 | default | 166.8987 | μmol/L | 33.0765 | °C | 1012 | hPa | Humid | 35 | 0 | 0 | 20.709 | 135876.4346 | 273246.6963 | 34.3 | 55
825186 | 2018-04-23 10:40 | 3.4146 | Oxy9 (PSt7-10) | 2018-04-04 12:44 | default | 166.8851 | μmol/L | 33.0816 | °C | 1012 | hPa | Humid | 35 | 0 | 0 | 20.708 | 135891.7895 | 273238.7076 | 34.3 | 55
825196 | 2018-04-23 10:40 | 3.4305 | Oxy9 (PSt7-10) | 2018-04-04 12:44 | default | 166.8328 | μmol/L | 33.0856 | °C | 1012 | hPa | Humid | 35 | 0 | 0 | 20.71 | 135888.3906 | 273244.5407 | 34.3 | 55
825207 | 2018-04-23 10:40 | 3.4475 | Oxy9 (PSt7-10) | 2018-04-04 12:44 | default | 166.8082 | μmol/L | 33.082 | °C | 1012 | hPa | Humid | 35 | 0 | 0 | 20.713 | 135894.3998 | 273251.2964 | 34.3 | 55
825219 | 2018-04-23 10:40 | 3.4646 | Oxy9 (PSt7-10) | 2018-04-04 12:44 | default | 166.78 | μmol/L | 33.0871 | °C | 1012 | hPa | Humid | 35 | 0 | 0 | 20.713 | 135896.0831 | 273244.5516 | 34.3 | 55
825232 | 2018-04-23 10:40 | 3.4808 | Oxy9 (PSt7-10) | 2018-04-04 12:44 | default | 166.8238 | μmol/L | 33.0926 | °C | 1012 | hPa | Humid | 35 | 0 | 0 | 20.708 | 135908.9523 | 273241.9317 | 34.3 | 55
825244 | 2018-04-23 10:40 | 3.4978 | Oxy9 (PSt7-10) | 2018-04-04 12:44 | default | 166.7675 | μmol/L | 33.092 | °C | 1012 | hPa | Humid | 35 | 0 | 0 | 20.712 | 135908.4432 | 273250.0493 | 34.3 | 55
825252 | 2018-04-23 10:40 | 3.5145 | Oxy9 (PSt7-10) | 2018-04-04 12:44 | default | 166.7969 | μmol/L | 33.0867 | °C | 1012 | hPa | Humid | 35 | 0 | 0 | 20.712 | 135912.4705 | 273255.2032 | 34.3 | 55
825260 | 2018-04-23 10:40 | 3.5308 | Oxy9 (PSt7-10) | 2018-04-04 12:44 | default | 166.7435 | μmol/L | 33.091 | °C | 1012 | hPa | Humid | 35 | 0 | 0 | 20.714 | 135914.5634 | 273249.99 | 34.3 | 55
825267 | 2018-04-23 10:40 | 3.548 | Oxy9 (PSt7-10) | 2018-04-04 12:44 | default | 166.7243 | μmol/L | 33.0944 | °C | 1012 | hPa | Humid | 35 | 0 | 0 | 20.714 | 135919.8275 | 273252.8444 | 34.3 | 55
825281 | 2018-04-23 10:40 | 3.5647 | Oxy9 (PSt7-10) | 2018-04-04 12:44 | default | 166.702 | μmol/L | 33.0957 | °C | 1012 | hPa | Humid | 35 | 0 | 0 | 20.715 | 135925.0567 | 273250.3782 | 34.3 | 55
825286 | 2018-04-23 10:40 | 3.5807 | Oxy9 (PSt7-10) | 2018-04-04 12:44 | default | 166.7522 | μmol/L | 33.084 | °C | 1012 | hPa | Humid | 35 | 0 | 0 | 20.716 | 135925.5129 | 273250.4205 | 34.3 | 55
825299 | 2018-04-23 10:40 | 3.5972 | Oxy9 (PSt7-10) | 2018-04-04 12:44 | default | 166.756 | μmol/L | 33.0806 | °C | 1012 | hPa | Humid | 35 | 0 | 0 | 20.717 | 135936.3511 | 273258.2856 | 34.3 | 55
825310 | 2018-04-23 10:40 | 3.6143 | Oxy9 (PSt7-10) | 2018-04-04 12:44 | default | 166.6787 | μmol/L | 33.0946 | °C | 1012 | hPa | Humid | 35 | 0 | 0 | 20.717 | 135937.6541 | 273249.2048 | 34.3 | 55
825318 | 2018-04-23 10:40 | 3.6309 | Oxy9 (PSt7-10) | 2018-04-04 12:44 | default | 166.6595 | μmol/L | 33.09 | °C | 1012 | hPa | Humid | 35 | 0 | 0 | 20.72 | 135939.4279 | 273249.7058 | 34.3 | 55
825333 | 2018-04-23 10:40 | 3.6476 | Oxy9 (PSt7-10) | 2018-04-04 12:44 | default | 166.7037 | μmol/L | 33.0766 | °C | 1012 | hPa | Humid | 35 | 0 | 0 | 20.722 | 135947.9195 | 273246.8577 | 34.3 | 55
825338 | 2018-04-23 10:40 | 3.6642 | Oxy9 (PSt7-10) | 2018-04-04 12:44 | default | 166.6762 | μmol/L | 33.087 | °C | 1012 | hPa | Humid | 35 | 0 | 0 | 20.72 | 135951.146 | 273243.955 | 34.3 | 55
825348 | 2018-04-23 10:40 | 3.6807 | Oxy9 (PSt7-10) | 2018-04-04 12:44 | default | 166.6655 | μmol/L | 33.0969 | °C | 1012 | hPa | Humid | 35 | 0 | 0 | 20.717 | 135950.891 | 273254.8371 | 34.3 | 55
825359 | 2018-04-23 10:40 | 3.698 | Oxy9 (PSt7-10) | 2018-04-04 12:44 | default | 166.6871 | μmol/L | 33.0877 | °C | 1012 | hPa | Humid | 35 | 0 | 0 | 20.719 | 135959.3699 | 273249.9672 | 34.3 | 55
825375 | 2018-04-23 10:40 | 3.7147 | Oxy9 (PSt7-10) | 2018-04-04 12:44 | default | 166.6335 | μmol/L | 33.0919 | °C | 1012 | hPa | Humid | 35 | 0 | 0 | 20.721 | 135961.5004 | 273239.2227 | 34.3 | 55
825383 | 2018-04-23 10:40 | 3.7311 | Oxy9 (PSt7-10) | 2018-04-04 12:44 | default | 166.5946 | μmol/L | 33.0882 | °C | 1012 | hPa | Humid | 35 | 0 | 0 | 20.725 | 135964.1287 | 273240.653 | 34.3 | 55
825391 | 2018-04-23 10:40 | 3.748 | Oxy9 (PSt7-10) | 2018-04-04 12:44 | default | 166.6984 | μmol/L | 33.0776 | °C | 1012 | hPa | Humid | 35 | 0 | 0 | 20.722 | 135973.6383 | 273245.3858 | 34.3 | 55
825401 | 2018-04-23 10:40 | 3.7647 | Oxy9 (PSt7-10) | 2018-04-04 12:44 | default | 166.6782 | μmol/L | 33.0758 | °C | 1012 | hPa | Humid | 35 | 0 | 0 | 20.724 | 135971.9228 | 273234.7636 | 34.3 | 55
825411 | 2018-04-23 10:40 | 3.7811 | Oxy9 (PSt7-10) | 2018-04-04 12:44 | default | 166.5322 | μmol/L | 33.1021 | °C | 1012 | hPa | Humid | 35 | 0 | 0 | 20.724 | 135982.741 | 273241.0282 | 34.3 | 55
825416 | 2018-04-23 10:40 | 3.7979 | Oxy9 (PSt7-10) | 2018-04-04 12:44 | default | 166.6321 | μmol/L | 33.0868 | °C | 1012 | hPa | Humid | 35 | 0 | 0 | 20.723 | 135985.7743 | 273243.1216 | 34.3 | 55
825428 | 2018-04-23 10:40 | 3.8143 | Oxy9 (PSt7-10) | 2018-04-04 12:44 | default | 166.5685 | μmol/L | 33.0929 | °C | 1012 | hPa | Humid | 35 | 0 | 0 | 20.725 | 135979.0411 | 273247.0778 | 34.3 | 55
825444 | 2018-04-23 10:40 | 3.8313 | Oxy9 (PSt7-10) | 2018-04-04 12:44 | default | 166.5504 | μmol/L | 33.0962 | °C | 1012 | hPa | Humid | 35 | 0 | 0 | 20.725 | 135998.5299 | 273252.3468 | 34.3 | 55
825450 | 2018-04-23 10:40 | 3.8473 | Oxy9 (PSt7-10) | 2018-04-04 12:44 | default | 166.531 | μmol/L | 33.0916 | °C | 1012 | hPa | Humid | 35 | 0 | 0 | 20.728 | 135992.6647 | 273247.2188 | 34.3 | 55
825463 | 2018-04-23 10:40 | 3.8644 | Oxy9 (PSt7-10) | 2018-04-04 12:44 | default | 166.4931 | μmol/L | 33.0984 | °C | 1012 | hPa | Humid | 35 | 0 | 0 | 20.728 | 136002.375 | 273244.6952 | 34.3 | 55
825474 | 2018-04-23 10:40 | 3.8817 | Oxy9 (PSt7-10) | 2018-04-04 12:44 | default | 166.5905 | μmol/L | 33.0863 | °C | 1012 | hPa | Humid | 35 | 0 | 0 | 20.726 | 136006.1104 | 273230.6596 | 34.3 | 55
825478 | 2018-04-23 10:40 | 3.8977 | Oxy9 (PSt7-10) | 2018-04-04 12:44 | default | 166.5421 | μmol/L | 33.0842 | °C | 1012 | hPa | Humid | 35 | 0 | 0 | 20.73 | 136008.5697 | 273234.5287 | 34.3 | 55
825489 | 2018-04-23 10:40 | 3.9152 | Oxy9 (PSt7-10) | 2018-04-04 12:44 | default | 166.5206 | μmol/L | 33.0854 | °C | 1012 | hPa | Humid | 35 | 0 | 0 | 20.731 | 136012.7868 | 273234.598 | 34.3 | 55
825503 | 2018-04-23 10:40 | 3.9309 | Oxy9 (PSt7-10) | 2018-04-04 12:44 | default | 166.517 | μmol/L | 33.0941 | °C | 1012 | hPa | Humid | 35 | 0 | 0 | 20.728 | 136014.9541 | 273239.1083 | 34.3 | 55
825514 | 2018-04-23 10:40 | 3.9492 | Oxy9 (PSt7-10) | 2018-04-04 12:44 | default | 166.5077 | μmol/L | 33.0851 | °C | 1012 | hPa | Humid | 35 | 0 | 0 | 20.732 | 136018.5735 | 273233.6929 | 34.3 | 55
825520 | 2018-04-23 10:40 | 3.9643 | Oxy9 (PSt7-10) | 2018-04-04 12:44 | default | 166.4862 | μmol/L | 33.097 | °C | 1012 | hPa | Humid | 35 | 0 | 0 | 20.729 | 136023.5737 | 273222.9717 | 34.3 | 55
825531 | 2018-04-23 10:40 | 3.981 | Oxy9 (PSt7-10) | 2018-04-04 12:44 | default | 166.4571 | μmol/L | 33.0942 | °C | 1012 | hPa | Humid | 35 | 0 | 0 | 20.732 | 136025.1275 | 273236.8368 | 34.3 | 55
825537 | 2018-04-23 10:41 | 3.9982 | Oxy9 (PSt7-10) | 2018-04-04 12:44 | default | 166.4847 | μmol/L | 33.0946 | °C | 1012 | hPa | Humid | 35 | 0 | 0 | 20.73 | 136029.5352 | 273234.1245 | 34.3 | 55
825553 | 2018-04-23 10:41 | 4.0152 | Oxy9 (PSt7-10) | 2018-04-04 12:44 | default | 166.4559 | μmol/L | 33.0944 | °C | 1012 | hPa | Humid | 35 | 0 | 0 | 20.732 | 136033.1569 | 273234.4689 | 34.3 | 55
825564 | 2018-04-23 10:41 | 4.0306 | Oxy9 (PSt7-10) | 2018-04-04 12:44 | default | 166.4639 | μmol/L | 33.0876 | °C | 1012 | hPa | Humid | 35 | 0 | 0 | 20.734 | 136040.7895 | 273222.6085 | 34.3 | 55
825566 | 2018-04-23 10:41 | 4.048 | Oxy9 (PSt7-10) | 2018-04-04 12:44 | default | 166.5814 | μmol/L | 33.0637 | °C | 1012 | hPa | Humid | 35 | 0 | 0 | 20.735 | 136043.6766 | 273226.9884 | 34.3 | 55
825578 | 2018-04-23 10:41 | 4.0642 | Oxy9 (PSt7-10) | 2018-04-04 12:44 | default | 166.5936 | μmol/L | 33.0696 | °C | 1012 | hPa | Humid | 35 | 0 | 0 | 20.732 | 136045.5326 | 273220.0671 | 34.3 | 55
825588 | 2018-04-23 10:41 | 4.0806 | Oxy9 (PSt7-10) | 2018-04-04 12:44 | default | 166.3754 | μmol/L | 33.0928 | °C | 1012 | hPa | Humid | 35 | 0 | 0 | 20.738 | 136053.1194 | 273220.5976 | 34.3 | 55
825604 | 2018-04-23 10:41 | 4.0978 | Oxy9 (PSt7-10) | 2018-04-04 12:44 | default | 166.3955 | μmol/L | 33.0892 | °C | 1012 | hPa | Humid | 35 | 0 | 0 | 20.738 | 136050.074 | 273215.6184 | 34.3 | 55
825607 | 2018-04-23 10:41 | 4.1139 | Oxy9 (PSt7-10) | 2018-04-04 12:44 | default | 166.3607 | μmol/L | 33.1009 | °C | 1012 | hPa | Humid | 35 | 0 | 0 | 20.736 | 136058.1237 | 273209.2848 | 34.3 | 55
825616 | 2018-04-23 10:41 | 4.1307 | Oxy9 (PSt7-10) | 2018-04-04 12:44 | default | 166.3622 | μmol/L | 33.0952 | °C | 1012 | hPa | Humid | 35 | 0 | 0 | 20.738 | 136065.0535 | 273222.8037 | 34.3 | 55
825631 | 2018-04-23 10:41 | 4.1478 | Oxy9 (PSt7-10) | 2018-04-04 12:44 | default | 166.4079 | μmol/L | 33.087 | °C | 1012 | hPa | Humid | 35 | 0 | 0 | 20.738 | 136067.2663 | 273224.9933 | 34.3 | 55
825639 | 2018-04-23 10:41 | 4.1644 | Oxy9 (PSt7-10) | 2018-04-04 12:44 | default | 166.3395 | μmol/L | 33.0885 | °C | 1012 | hPa | Humid | 35 | 0 | 0 | 20.742 | 136075.648 | 273225.3928 | 34.3 | 55
825649 | 2018-04-23 10:41 | 4.1808 | Oxy9 (PSt7-10) | 2018-04-04 12:44 | default | 166.3827 | μmol/L | 33.0781 | °C | 1012 | hPa | Humid | 35 | 0 | 0 | 20.743 | 136074.8527 | 273223.1653 | 34.3 | 55
825656 | 2018-04-23 10:41 | 4.1975 | Oxy9 (PSt7-10) | 2018-04-04 12:44 | default | 166.412 | μmol/L | 33.0781 | °C | 1012 | hPa | Humid | 35 | 0 | 0 | 20.741 | 136077.7614 | 273218.9995 | 34.3 | 55
825672 | 2018-04-23 10:41 | 4.2139 | Oxy9 (PSt7-10) | 2018-04-04 12:44 | default | 166.3395 | μmol/L | 33.0832 | °C | 1012 | hPa | Humid | 35 | 0 | 0 | 20.744 | 136078.4529 | 273220.779 | 34.3 | 55
825680 | 2018-04-23 10:41 | 4.2306 | Oxy9 (PSt7-10) | 2018-04-04 12:44 | default | 166.4045 | μmol/L | 33.0714 | °C | 1012 | hPa | Humid | 35 | 0 | 0 | 20.744 | 136085.8856 | 273202.605 | 34.3 | 55
825693 | 2018-04-23 10:41 | 4.2481 | Oxy9 (PSt7-10) | 2018-04-04 12:44 | default | 166.2836 | μmol/L | 33.0852 | °C | 1012 | hPa | Humid | 35 | 0 | 0 | 20.747 | 136089.2373 | 273224.7126 | 34.3 | 55
825700 | 2018-04-23 10:41 | 4.2645 | Oxy9 (PSt7-10) | 2018-04-04 12:44 | default | 166.3165 | μmol/L | 33.082 | °C | 1012 | hPa | Humid | 35 | 0 | 0 | 20.746 | 136106.3571 | 273229.6081 | 34.3 | 55
825710 | 2018-04-23 10:41 | 4.2809 | Oxy9 (PSt7-10) | 2018-04-04 12:44 | default | 166.2929 | μmol/L | 33.0808 | °C | 1012 | hPa | Humid | 35 | 0 | 0 | 20.748 | 136101.5009 | 273220.8409 | 34.3 | 55
825716 | 2018-04-23 10:41 | 4.2972 | Oxy9 (PSt7-10) | 2018-04-04 12:44 | default | 166.2909 | μmol/L | 33.0919 | °C | 1012 | hPa | Humid | 35 | 0 | 0 | 20.744 | 136098.1556 | 273208.6105 | 34.3 | 55
825726 | 2018-04-23 10:41 | 4.3139 | Oxy9 (PSt7-10) | 2018-04-04 12:44 | default | 166.3264 | μmol/L | 33.0775 | °C | 1012 | hPa | Humid | 35 | 0 | 0 | 20.747 | 136112.044 | 273218.5713 | 34.3 | 55
825736 | 2018-04-23 10:41 | 4.3311 | Oxy9 (PSt7-10) | 2018-04-04 12:44 | default | 166.2732 | μmol/L | 33.0844 | °C | 1012 | hPa | Humid | 35 | 0 | 0 | 20.748 | 136115.1419 | 273207.4341 | 34.3 | 55
825746 | 2018-04-23 10:41 | 4.3478 | Oxy9 (PSt7-10) | 2018-04-04 12:44 | default | 166.3065 | μmol/L | 33.0784 | °C | 1012 | hPa | Humid | 35 | 0 | 0 | 20.748 | 136119.1996 | 273220.2142 | 34.3 | 55
825760 | 2018-04-23 10:41 | 4.3643 | Oxy9 (PSt7-10) | 2018-04-04 12:44 | default | 166.2964 | μmol/L | 33.0802 | °C | 1012 | hPa | Humid | 35 | 0 | 0 | 20.748 | 136123.2136 | 273217.8012 | 34.3 | 55
825773 | 2018-04-23 10:41 | 4.3806 | Oxy9 (PSt7-10) | 2018-04-04 12:44 | default | 166.3008 | μmol/L | 33.0767 | °C | 1012 | hPa | Humid | 35 | 0 | 0 | 20.749 | 136128.5559 | 273213.6363 | 34.3 | 55
825779 | 2018-04-23 10:41 | 4.3976 | Oxy9 (PSt7-10) | 2018-04-04 12:44 | default | 166.2829 | μmol/L | 33.0746 | °C | 1012 | hPa | Humid | 35 | 0 | 0 | 20.751 | 136135.086 | 273220.6057 | 34.3 | 55
825792 | 2018-04-23 10:41 | 4.4141 | Oxy9 (PSt7-10) | 2018-04-04 12:44 | default | 166.0891 | μmol/L | 33.1096 | °C | 1012 | hPa | Humid | 35 | 0 | 0 | 20.751 | 136135.1831 | 273209.5945 | 34.3 | 55
825804 | 2018-04-23 10:41 | 4.4317 | Oxy9 (PSt7-10) | 2018-04-04 12:44 | default | 166.111 | μmol/L | 33.103 | °C | 1012 | hPa | Humid | 35 | 0 | 0 | 20.752 | 136138.9105 | 273214.5504 | 34.3 | 55
825807 | 2018-04-23 10:41 | 4.4481 | Oxy9 (PSt7-10) | 2018-04-04 12:44 | default | 166.1491 | μmol/L | 33.0907 | °C | 1012 | hPa | Humid | 35 | 0 | 0 | 20.754 | 136143.7065 | 273217.8993 | 34.3 | 55
825817 | 2018-04-23 10:41 | 4.4646 | Oxy9 (PSt7-10) | 2018-04-04 12:44 | default | 166.2227 | μmol/L | 33.0828 | °C | 1012 | hPa | Humid | 35 | 0 | 0 | 20.752 | 136142.8218 | 273213.6903 | 34.3 | 55
825831 | 2018-04-23 10:41 | 4.4808 | Oxy9 (PSt7-10) | 2018-04-04 12:44 | default | 166.1717 | μmol/L | 33.0866 | °C | 1012 | hPa | Humid | 35 | 0 | 0 | 20.754 | 136149.1345 | 273206.4158 | 34.3 | 55
825844 | 2018-04-23 10:41 | 4.4974 | Oxy9 (PSt7-10) | 2018-04-04 12:44 | default | 166.1378 | μmol/L | 33.0954 | °C | 1012 | hPa | Humid | 35 | 0 | 0 | 20.753 | 136149.63 | 273207.4449 | 34.3 | 55
825853 | 2018-04-23 10:41 | 4.5143 | Oxy9 (PSt7-10) | 2018-04-04 12:44 | default | 166.115 | μmol/L | 33.0888 | °C | 1012 | hPa | Humid | 35 | 0 | 0 | 20.757 | 136161.1972 | 273212.1953 | 34.3 | 55
825859 | 2018-04-23 10:41 | 4.531 | Oxy9 (PSt7-10) | 2018-04-04 12:44 | default | 166.183 | μmol/L | 33.0819 | °C | 1012 | hPa | Humid | 35 | 0 | 0 | 20.755 | 136166.3911 | 273219.6457 | 34.3 | 55
825866 | 2018-04-23 10:41 | 4.5472 | Oxy9 (PSt7-10) | 2018-04-04 12:44 | default | 166.1043 | μmol/L | 33.0881 | °C | 1012 | hPa | Humid | 35 | 0 | 0 | 20.758 | 136166.2813 | 273209.4721 | 34.3 | 55
825881 | 2018-04-23 10:41 | 4.564 | Oxy9 (PSt7-10) | 2018-04-04 12:44 | default | 166.1247 | μmol/L | 33.0898 | °C | 1012 | hPa | Humid | 35 | 0 | 0 | 20.756 | 136175.569 | 273222.8133 | 34.3 | 55
825886 | 2018-04-23 10:41 | 4.5812 | Oxy9 (PSt7-10) | 2018-04-04 12:44 | default | 166.1594 | μmol/L | 33.0889 | °C | 1012 | hPa | Humid | 35 | 0 | 0 | 20.754 | 136178.7928 | 273217.6298 | 34.3 | 55
825901 | 2018-04-23 10:41 | 4.5981 | Oxy9 (PSt7-10) | 2018-04-04 12:44 | default | 166.1475 | μmol/L | 33.0776 | °C | 1012 | hPa | Humid | 35 | 0 | 0 | 20.759 | 136179.2975 | 273215.6996 | 34.3 | 55
825906 | 2018-04-23 10:41 | 4.6139 | Oxy9 (PSt7-10) | 2018-04-04 12:44 | default | 166.1205 | μmol/L | 33.0744 | °C | 1012 | hPa | Humid | 35 | 0 | 0 | 20.762 | 136176.8778 | 273205.499 | 34.3 | 55
825917 | 2018-04-23 10:41 | 4.6311 | Oxy9 (PSt7-10) | 2018-04-04 12:44 | default | 166.11 | μmol/L | 33.0817 | °C | 1012 | hPa | Humid | 35 | 0 | 0 | 20.76 | 136180.1103 | 273211.0038 | 34.3 | 55
825931 | 2018-04-23 10:41 | 4.6477 | Oxy9 (PSt7-10) | 2018-04-04 12:44 | default | 166.1253 | μmol/L | 33.087 | °C | 1012 | hPa | Humid | 35 | 0 | 0 | 20.757 | 136188.1911 | 273211.9927 | 34.3 | 55
825940 | 2018-04-23 10:41 | 4.6641 | Oxy9 (PSt7-10) | 2018-04-04 12:44 | default | 166.0188 | μmol/L | 33.0928 | °C | 1012 | hPa | Humid | 35 | 0 | 0 | 20.762 | 136193.1174 | 273208.2143 | 34.3 | 55
825955 | 2018-04-23 10:41 | 4.6817 | Oxy9 (PSt7-10) | 2018-04-04 12:44 | default | 166.0792 | μmol/L | 33.0845 | °C | 1012 | hPa | Humid | 35 | 0 | 0 | 20.761 | 136199.7209 | 273224.315 | 34.3 | 55
825958 | 2018-04-23 10:41 | 4.6981 | Oxy9 (PSt7-10) | 2018-04-04 12:44 | default | 166.1334 | μmol/L | 33.0694 | °C | 1012 | hPa | Humid | 35 | 0 | 0 | 20.763 | 136206.4207 | 273199.1426 | 34.3 | 55
825972 | 2018-04-23 10:41 | 4.7139 | Oxy9 (PSt7-10) | 2018-04-04 12:44 | default | 166.1057 | μmol/L | 33.0744 | °C | 1012 | hPa | Humid | 35 | 0 | 0 | 20.763 | 136207.9806 | 273209.5505 | 34.3 | 55
825984 | 2018-04-23 10:41 | 4.7306 | Oxy9 (PSt7-10) | 2018-04-04 12:44 | default | 166.0079 | μmol/L | 33.084 | °C | 1012 | hPa | Humid | 35 | 0 | 0 | 20.766 | 136211.3402 | 273210.8046 | 34.3 | 55
825987 | 2018-04-23 10:41 | 4.748 | Oxy9 (PSt7-10) | 2018-04-04 12:44 | default | 165.9591 | μmol/L | 33.0929 | °C | 1012 | hPa | Humid | 35 | 0 | 0 | 20.766 | 136215.1272 | 273208.321 | 34.3 | 55
825998 | 2018-04-23 10:41 | 4.764 | Oxy9 (PSt7-10) | 2018-04-04 12:44 | default | 165.9809 | μmol/L | 33.0943 | °C | 1012 | hPa | Humid | 35 | 0 | 0 | 20.764 | 136218.8788 | 273204.2945 | 34.3 | 55
826008 | 2018-04-23 10:41 | 4.7812 | Oxy9 (PSt7-10) | 2018-04-04 12:44 | default | 165.9723 | μmol/L | 33.0958 | °C | 1012 | hPa | Humid | 35 | 0 | 0 | 20.764 | 136218.2019 | 273201.367 | 34.3 | 55
826023 | 2018-04-23 10:41 | 4.7975 | Oxy9 (PSt7-10) | 2018-04-04 12:44 | default | 166.0356 | μmol/L | 33.0763 | °C | 1012 | hPa | Humid | 35 | 0 | 0 | 20.767 | 136223.9646 | 273204.7269 | 34.3 | 55
826034 | 2018-04-23 10:41 | 4.8141 | Oxy9 (PSt7-10) | 2018-04-04 12:44 | default | 165.9083 | μmol/L | 33.0967 | °C | 1012 | hPa | Humid | 35 | 0 | 0 | 20.768 | 136226.0761 | 273202.6807 | 34.3 | 55
826036 | 2018-04-23 10:41 | 4.8308 | Oxy9 (PSt7-10) | 2018-04-04 12:44 | default | 165.972 | μmol/L | 33.0878 | °C | 1012 | hPa | Humid | 35 | 0 | 0 | 20.767 | 136227.6604 | 273201.6945 | 34.3 | 55
826054 | 2018-04-23 10:41 | 4.8481 | Oxy9 (PSt7-10) | 2018-04-04 12:44 | default | 165.9523 | μmol/L | 33.086 | °C | 1012 | hPa | Humid | 35 | 0 | 0 | 20.769 | 136239.0105 | 273201.9854 | 34.3 | 55
826059 | 2018-04-23 10:41 | 4.8645 | Oxy9 (PSt7-10) | 2018-04-04 12:44 | default | 165.9765 | μmol/L | 33.0816 | °C | 1012 | hPa | Humid | 35 | 0 | 0 | 20.769 | 136236.8662 | 273198.9023 | 34.3 | 55
826072 | 2018-04-23 10:41 | 4.8807 | Oxy9 (PSt7-10) | 2018-04-04 12:44 | default | 165.8943 | μmol/L | 33.0885 | °C | 1012 | hPa | Humid | 35 | 0 | 0 | 20.772 | 136239.4637 | 273197.543 | 34.3 | 55
826083 | 2018-04-23 10:41 | 4.8979 | Oxy9 (PSt7-10) | 2018-04-04 12:44 | default | 165.931 | μmol/L | 33.0818 | °C | 1012 | hPa | Humid | 35 | 0 | 0 | 20.772 | 136246.0762 | 273211.4676 | 34.3 | 55
826091 | 2018-04-23 10:41 | 4.9146 | Oxy9 (PSt7-10) | 2018-04-04 12:44 | default | 165.9023 | μmol/L | 33.0897 | °C | 1012 | hPa | Humid | 35 | 0 | 0 | 20.771 | 136259.0666 | 273199.7262 | 34.3 | 55
826098 | 2018-04-23 10:41 | 4.9307 | Oxy9 (PSt7-10) | 2018-04-04 12:44 | default | 165.8825 | μmol/L | 33.0906 | °C | 1012 | hPa | Humid | 35 | 0 | 0 | 20.772 | 136261.5466 | 273194.5961 | 34.3 | 55
826113 | 2018-04-23 10:41 | 4.948 | Oxy9 (PSt7-10) | 2018-04-04 12:44 | default | 165.9063 | μmol/L | 33.0863 | °C | 1012 | hPa | Humid | 35 | 0 | 0 | 20.772 | 136256.0366 | 273205.9882 | 34.3 | 55
826125 | 2018-04-23 10:41 | 4.9651 | Oxy9 (PSt7-10) | 2018-04-04 12:44 | default | 165.9133 | μmol/L | 33.077 | °C | 1012 | hPa | Humid | 35 | 0 | 0 | 20.775 | 136262.119 | 273197.8571 | 34.3 | 55
826126 | 2018-04-23 10:41 | 4.9814 | Oxy9 (PSt7-10) | 2018-04-04 12:44 | default | 165.9106 | μmol/L | 33.0748 | °C | 1012 | hPa | Humid | 35 | 0 | 0 | 20.776 | 136248.6669 | 273190.0971 | 34.3 | 55
826136 | 2018-04-23 10:42 | 4.998 | Oxy9 (PSt7-10) | 2018-04-04 12:44 | default | 165.8305 | μmol/L | 33.0893 | °C | 1012 | hPa | Humid | 35 | 0 | 0 | 20.776 | 136257.0601 | 273194.8234 | 34.3 | 55
826151 | 2018-04-23 10:42 | 5.0143 | Oxy9 (PSt7-10) | 2018-04-04 12:44 | default | 165.8272 | μmol/L | 33.0872 | °C | 1012 | hPa | Humid | 35 | 0 | 0 | 20.777 | 136254.0877 | 273201.8128 | 34.3 | 55
826161 | 2018-04-23 10:42 | 5.0311 | Oxy9 (PSt7-10) | 2018-04-04 12:44 | default | 165.7879 | μmol/L | 33.0889 | °C | 1012 | hPa | Humid | 35 | 0 | 0 | 20.779 | 136263.964 | 273196.3366 | 34.3 | 55
826166 | 2018-04-23 10:42 | 5.0475 | Oxy9 (PSt7-10) | 2018-04-04 12:44 | default | 165.7466 | μmol/L | 33.091 | °C | 1012 | hPa | Humid | 35 | 0 | 0 | 20.781 | 136272.7063 | 273187.8432 | 34.3 | 55
826179 | 2018-04-23 10:42 | 5.0644 | Oxy9 (PSt7-10) | 2018-04-04 12:44 | default | 165.7681 | μmol/L | 33.1006 | °C | 1012 | hPa | Humid | 35 | 0 | 0 | 20.776 | 136272.8967 | 273198.1608 | 34.3 | 55
826194 | 2018-04-23 10:42 | 5.0808 | Oxy9 (PSt7-10) | 2018-04-04 12:44 | default | 165.848 | μmol/L | 33.0781 | °C | 1012 | hPa | Humid | 35 | 0 | 0 | 20.779 | 136276.9331 | 273198.3672 | 34.3 | 55
826201 | 2018-04-23 10:42 | 5.0974 | Oxy9 (PSt7-10) | 2018-04-04 12:44 | default | 165.8347 | μmol/L | 33.0805 | °C | 1012 | hPa | Humid | 35 | 0 | 0 | 20.779 | 136274.5621 | 273195.9268 | 34.3 | 55
826213 | 2018-04-23 10:42 | 5.1146 | Oxy9 (PSt7-10) | 2018-04-04 12:44 | default | 165.7922 | μmol/L | 33.0855 | °C | 1012 | hPa | Humid | 35 | 0 | 0 | 20.78 | 136289.8414 | 273203.1521 | 34.3 | 55
826220 | 2018-04-23 10:42 | 5.1315 | Oxy9 (PSt7-10) | 2018-04-04 12:44 | default | 165.7767 | μmol/L | 33.0883 | °C | 1012 | hPa | Humid | 35 | 0 | 0 | 20.78 | 136288.1375 | 273204.9211 | 34.3 | 55
826232 | 2018-04-23 10:42 | 5.1474 | Oxy9 (PSt7-10) | 2018-04-04 12:44 | default | 165.7429 | μmol/L | 33.0944 | °C | 1012 | hPa | Humid | 35 | 0 | 0 | 20.78 | 136297.1982 | 273191.5034 | 34.3 | 55
826245 | 2018-04-23 10:42 | 5.1644 | Oxy9 (PSt7-10) | 2018-04-04 12:44 | default | 165.7808 | μmol/L | 33.0822 | °C | 1012 | hPa | Humid | 35 | 0 | 0 | 20.782 | 136295.5792 | 273189.8236 | 34.3 | 55
826249 | 2018-04-23 10:42 | 5.1812 | Oxy9 (PSt7-10) | 2018-04-04 12:44 | default | 165.7875 | μmol/L | 33.0729 | °C | 1012 | hPa | Humid | 35 | 0 | 0 | 20.785 | 136300.432 | 273191.7966 | 34.3 | 55
826256 | 2018-04-23 10:42 | 5.1975 | Oxy9 (PSt7-10) | 2018-04-04 12:44 | default | 165.7717 | μmol/L | 33.0784 | °C | 1012 | hPa | Humid | 35 | 0 | 0 | 20.784 | 136308.5211 | 273186.5834 | 34.3 | 55
826275 | 2018-04-23 10:42 | 5.2145 | Oxy9 (PSt7-10) | 2018-04-04 12:44 | default | 165.8081 | μmol/L | 33.0826 | °C | 1012 | hPa | Humid | 35 | 0 | 0 | 20.78 | 136313.0205 | 273200.9875 | 34.3 | 55
826285 | 2018-04-23 10:42 | 5.2308 | Oxy9 (PSt7-10) | 2018-04-04 12:44 | default | 165.7295 | μmol/L | 33.0781 | °C | 1012 | hPa | Humid | 35 | 0 | 0 | 20.787 | 136319.0904 | 273196.4778 | 34.3 | 55
826291 | 2018-04-23 10:42 | 5.2489 | Oxy9 (PSt7-10) | 2018-04-04 12:44 | default | 165.7272 | μmol/L | 33.0731 | °C | 1012 | hPa | Humid | 35 | 0 | 0 | 20.789 | 136321.2199 | 273191.2228 | 34.3 | 55
826303 | 2018-04-23 10:42 | 5.2645 | Oxy9 (PSt7-10) | 2018-04-04 12:44 | default | 165.7154 | μmol/L | 33.0806 | °C | 1012 | hPa | Humid | 35 | 0 | 0 | 20.787 | 136328.3691 | 273192.8115 | 34.3 | 55
826306 | 2018-04-23 10:42 | 5.2809 | Oxy9 (PSt7-10) | 2018-04-04 12:44 | default | 165.7176 | μmol/L | 33.0748 | °C | 1012 | hPa | Humid | 35 | 0 | 0 | 20.789 | 136330.9416 | 273191.5576 | 34.3 | 55
826319 | 2018-04-23 10:42 | 5.2981 | Oxy9 (PSt7-10) | 2018-04-04 12:44 | default | 165.7442 | μmol/L | 33.0727 | °C | 1012 | hPa | Humid | 35 | 0 | 0 | 20.788 | 136340.9347 | 273189.5707 | 34.3 | 55
826335 | 2018-04-23 10:42 | 5.3146 | Oxy9 (PSt7-10) | 2018-04-04 12:44 | default | 165.6446 | μmol/L | 33.0854 | °C | 1012 | hPa | Humid | 35 | 0 | 0 | 20.79 | 136343.8163 | 273178.5186 | 34.3 | 55
826339 | 2018-04-23 10:42 | 5.3329 | Oxy9 (PSt7-10) | 2018-04-04 12:44 | default | 165.677 | μmol/L | 33.0741 | °C | 1012 | hPa | Humid | 35 | 0 | 0 | 20.792 | 136350.1174 | 273191.2973 | 34.3 | 55
826348 | 2018-04-23 10:42 | 5.3478 | Oxy9 (PSt7-10) | 2018-04-04 12:44 | default | 165.7265 | μmol/L | 33.0679 | °C | 1012 | hPa | Humid | 35 | 0 | 0 | 20.791 | 136342.3934 | 273181.3037 | 34.3 | 55
826362 | 2018-04-23 10:42 | 5.364 | Oxy9 (PSt7-10) | 2018-04-04 12:44 | default | 165.5585 | μmol/L | 33.0903 | °C | 1012 | hPa | Humid | 35 | 0 | 0 | 20.794 | 136345.9453 | 273189.8163 | 34.3 | 55
826367 | 2018-04-23 10:42 | 5.3812 | Oxy9 (PSt7-10) | 2018-04-04 12:44 | default | 165.5813 | μmol/L | 33.0888 | °C | 1012 | hPa | Humid | 35 | 0 | 0 | 20.793 | 136349.4283 | 273193.9305 | 34.3 | 55
826382 | 2018-04-23 10:42 | 5.4 | Oxy9 (PSt7-10) | 2018-04-04 12:44 | default | 165.6168 | μmol/L | 33.0877 | °C | 1012 | hPa | Humid | 35 | 0 | 0 | 20.791 | 136361.8119 | 273193.7361 | 34.3 | 55
826394 | 2018-04-23 10:42 | 5.4142 | Oxy9 (PSt7-10) | 2018-04-04 12:44 | default | 165.5617 | μmol/L | 33.0897 | °C | 1012 | hPa | Humid | 35 | 0 | 0 | 20.794 | 136355.8003 | 273189.0592 | 34.3 | 55
826402 | 2018-04-23 10:42 | 5.431 | Oxy9 (PSt7-10) | 2018-04-04 12:44 | default | 165.5576 | μmol/L | 33.0877 | °C | 1012 | hPa | Humid | 35 | 0 | 0 | 20.795 | 136363.2166 | 273195.4452 | 34.3 | 55
826410 | 2018-04-23 10:42 | 5.4481 | Oxy9 (PSt7-10) | 2018-04-04 12:44 | default | 165.6068 | μmol/L | 33.0869 | °C | 1012 | hPa | Humid | 35 | 0 | 0 | 20.792 | 136365.5656 | 273186.2045 | 34.3 | 55
826421 | 2018-04-23 10:42 | 5.4641 | Oxy9 (PSt7-10) | 2018-04-04 12:44 | default | 165.5618 | μmol/L | 33.0897 | °C | 1012 | hPa | Humid | 35 | 0 | 0 | 20.794 | 136373.9274 | 273194.0877 | 34.3 | 55
826433 | 2018-04-23 10:42 | 5.4813 | Oxy9 (PSt7-10) | 2018-04-04 12:44 | default | 165.6472 | μmol/L | 33.0634 | °C | 1012 | hPa | Humid | 35 | 0 | 0 | 20.798 | 136373.7394 | 273188.0073 | 34.3 | 55
826441 | 2018-04-23 10:42 | 5.4982 | Oxy9 (PSt7-10) | 2018-04-04 12:44 | default | 165.6804 | μmol/L | 33.0601 | °C | 1012 | hPa | Humid | 35 | 0 | 0 | 20.797 | 136386.4511 | 273197.8023 | 34.3 | 55
826447 | 2018-04-23 10:42 | 5.5156 | Oxy9 (PSt7-10) | 2018-04-04 12:44 | default | 165.5094 | μmol/L | 33.0831 | °C | 1012 | hPa | Humid | 35 | 0 | 0 | 20.8 | 136389.5958 | 273194.409 | 34.3 | 55
826464 | 2018-04-23 10:42 | 5.5307 | Oxy9 (PSt7-10) | 2018-04-04 12:44 | default | 165.528 | μmol/L | 33.0851 | °C | 1012 | hPa | Humid | 35 | 0 | 0 | 20.798 | 136391.4147 | 273183.1654 | 34.3 | 55
826467 | 2018-04-23 10:42 | 5.5479 | Oxy9 (PSt7-10) | 2018-04-04 12:44 | default | 165.5118 | μmol/L | 33.088 | °C | 1012 | hPa | Humid | 35 | 0 | 0 | 20.798 | 136391.481 | 273170.7557 | 34.3 | 55
826481 | 2018-04-23 10:42 | 5.5642 | Oxy9 (PSt7-10) | 2018-04-04 12:44 | default | 165.586 | μmol/L | 33.0692 | °C | 1012 | hPa | Humid | 35 | 0 | 0 | 20.8 | 136394.7076 | 273185.8455 | 34.3 | 55
826494 | 2018-04-23 10:42 | 5.5811 | Oxy9 (PSt7-10) | 2018-04-04 12:44 | default | 165.4913 | μmol/L | 33.0837 | °C | 1012 | hPa | Humid | 35 | 0 | 0 | 20.801 | 136399.8536 | 273175.6726 | 34.3 | 55
826504 | 2018-04-23 10:42 | 5.5973 | Oxy9 (PSt7-10) | 2018-04-04 12:44 | default | 165.5124 | μmol/L | 33.0825 | °C | 1012 | hPa | Humid | 35 | 0 | 0 | 20.8 | 136399.5333 | 273182.0661 | 34.3 | 55
826509 | 2018-04-23 10:42 | 5.6147 | Oxy9 (PSt7-10) | 2018-04-04 12:44 | default | 165.5419 | μmol/L | 33.0664 | °C | 1012 | hPa | Humid | 35 | 0 | 0 | 20.804 | 136408.5726 | 273187.4764 | 34.3 | 55
826518 | 2018-04-23 10:42 | 5.6307 | Oxy9 (PSt7-10) | 2018-04-04 12:44 | default | 165.5388 | μmol/L | 33.0697 | °C | 1012 | hPa | Humid | 35 | 0 | 0 | 20.803 | 136409.503 | 273180.6663 | 34.3 | 55
826530 | 2018-04-23 10:42 | 5.6481 | Oxy9 (PSt7-10) | 2018-04-04 12:44 | default | 165.4862 | μmol/L | 33.0739 | °C | 1012 | hPa | Humid | 35 | 0 | 0 | 20.805 | 136414.908 | 273184.1601 | 34.3 | 55
826543 | 2018-04-23 10:42 | 5.6644 | Oxy9 (PSt7-10) | 2018-04-04 12:44 | default | 165.4305 | μmol/L | 33.092 | °C | 1012 | hPa | Humid | 35 | 0 | 0 | 20.802 | 136427.9687 | 273186.2423 | 34.3 | 55
826548 | 2018-04-23 10:42 | 5.681 | Oxy9 (PSt7-10) | 2018-04-04 12:44 | default | 165.3557 | μmol/L | 33.1003 | °C | 1012 | hPa | Humid | 35 | 0 | 0 | 20.804 | 136428.5546 | 273183.1557 | 34.3 | 55
826556 | 2018-04-23 10:42 | 5.6979 | Oxy9 (PSt7-10) | 2018-04-04 12:44 | default | 165.4299 | μmol/L | 33.0868 | °C | 1012 | hPa | Humid | 35 | 0 | 0 | 20.804 | 136432.8585 | 273176.6301 | 34.3 | 55
826566 | 2018-04-23 10:42 | 5.7141 | Oxy9 (PSt7-10) | 2018-04-04 12:44 | default | 165.4304 | μmol/L | 33.084 | °C | 1012 | hPa | Humid | 35 | 0 | 0 | 20.805 | 136434.9438 | 273165.2355 | 34.3 | 55
826576 | 2018-04-23 10:42 | 5.7307 | Oxy9 (PSt7-10) | 2018-04-04 12:44 | default | 165.4503 | μmol/L | 33.0723 | °C | 1012 | hPa | Humid | 35 | 0 | 0 | 20.808 | 136435.1825 | 273180.9904 | 34.3 | 55
826586 | 2018-04-23 10:42 | 5.7477 | Oxy9 (PSt7-10) | 2018-04-04 12:44 | default | 165.3627 | μmol/L | 33.0856 | °C | 1012 | hPa | Humid | 35 | 0 | 0 | 20.809 | 136442.019 | 273186.9259 | 34.3 | 55
826598 | 2018-04-23 10:42 | 5.7639 | Oxy9 (PSt7-10) | 2018-04-04 12:44 | default | 165.3643 | μmol/L | 33.0853 | °C | 1012 | hPa | Humid | 35 | 0 | 0 | 20.809 | 136446.6605 | 273177.2453 | 34.3 | 55
826607 | 2018-04-23 10:42 | 5.781 | Oxy9 (PSt7-10) | 2018-04-04 12:44 | default | 165.329 | μmol/L | 33.0863 | °C | 1012 | hPa | Humid | 35 | 0 | 0 | 20.811 | 136453.856 | 273169.928 | 34.3 | 55
826617 | 2018-04-23 10:42 | 5.7972 | Oxy9 (PSt7-10) | 2018-04-04 12:44 | default | 165.4146 | μmol/L | 33.0708 | °C | 1012 | hPa | Humid | 35 | 0 | 0 | 20.811 | 136461.6807 | 273169.1877 | 34.3 | 55
826634 | 2018-04-23 10:42 | 5.8148 | Oxy9 (PSt7-10) | 2018-04-04 12:44 | default | 165.3737 | μmol/L | 33.0782 | °C | 1012 | hPa | Humid | 35 | 0 | 0 | 20.811 | 136470.9473 | 273167.3438 | 34.3 | 55
826643 | 2018-04-23 10:42 | 5.8308 | Oxy9 (PSt7-10) | 2018-04-04 12:44 | default | 165.2904 | μmol/L | 33.096 | °C | 1012 | hPa | Humid | 35 | 0 | 0 | 20.81 | 136463.7794 | 273174.9833 | 34.3 | 55
826648 | 2018-04-23 10:42 | 5.8482 | Oxy9 (PSt7-10) | 2018-04-04 12:44 | default | 165.3002 | μmol/L | 33.0916 | °C | 1012 | hPa | Humid | 35 | 0 | 0 | 20.811 | 136471.4179 | 273171.6534 | 34.3 | 55
826658 | 2018-04-23 10:42 | 5.8642 | Oxy9 (PSt7-10) | 2018-04-04 12:44 | default | 165.1999 | μmol/L | 33.0964 | °C | 1012 | hPa | Humid | 35 | 0 | 0 | 20.816 | 136477.2368 | 273175.4672 | 34.3 | 55
826674 | 2018-04-23 10:42 | 5.8808 | Oxy9 (PSt7-10) | 2018-04-04 12:44 | default | 165.3607 | μmol/L | 33.0725 | °C | 1012 | hPa | Humid | 35 | 0 | 0 | 20.814 | 136475.6832 | 273173.1348 | 34.3 | 55
826682 | 2018-04-23 10:42 | 5.8979 | Oxy9 (PSt7-10) | 2018-04-04 12:44 | default | 165.4033 | μmol/L | 33.0701 | °C | 1012 | hPa | Humid | 35 | 0 | 0 | 20.812 | 136481.2978 | 273177.857 | 34.3 | 55
826691 | 2018-04-23 10:42 | 5.9146 | Oxy9 (PSt7-10) | 2018-04-04 12:44 | default | 165.3432 | μmol/L | 33.0676 | °C | 1012 | hPa | Humid | 35 | 0 | 0 | 20.817 | 136492.8543 | 273169.8831 | 34.3 | 55
826699 | 2018-04-23 10:42 | 5.931 | Oxy9 (PSt7-10) | 2018-04-04 12:44 | default | 165.3264 | μmol/L | 33.0787 | °C | 1012 | hPa | Humid | 35 | 0 | 0 | 20.814 | 136493.3176 | 273171.46 | 34.3 | 55
826706 | 2018-04-23 10:42 | 5.948 | Oxy9 (PSt7-10) | 2018-04-04 12:44 | default | 165.3633 | μmol/L | 33.0667 | °C | 1012 | hPa | Humid | 35 | 0 | 0 | 20.816 | 136503.4935 | 273178.5563 | 34.3 | 55
826718 | 2018-04-23 10:42 | 5.9644 | Oxy9 (PSt7-10) | 2018-04-04 12:44 | default | 165.354 | μmol/L | 33.0603 | °C | 1012 | hPa | Humid | 35 | 0 | 0 | 20.819 | 136504.0152 | 273174.0123 | 34.3 | 55
826734 | 2018-04-23 10:42 | 5.9808 | Oxy9 (PSt7-10) | 2018-04-04 12:44 | default | 165.2755 | μmol/L | 33.0665 | °C | 1012 | hPa | Humid | 35 | 0 | 0 | 20.822 | 136511.8482 | 273183.3663 | 34.3 | 55
826743 | 2018-04-23 10:43 | 5.9976 | Oxy9 (PSt7-10) | 2018-04-04 12:44 | default | 165.1785 | μmol/L | 33.0922 | °C | 1012 | hPa | Humid | 35 | 0 | 0 | 20.819 | 136508.0146 | 273174.177 | 34.3 | 55
826754 | 2018-04-23 10:43 | 6.0143 | Oxy9 (PSt7-10) | 2018-04-04 12:44 | default | 165.196 | μmol/L | 33.089 | °C | 1012 | hPa | Humid | 35 | 0 | 0 | 20.819 | 136521.6792 | 273183.2518 | 34.3 | 55
826763 | 2018-04-23 10:43 | 6.0311 | Oxy9 (PSt7-10) | 2018-04-04 12:44 | default | 165.2339 | μmol/L | 33.0795 | °C | 1012 | hPa | Humid | 35 | 0 | 0 | 20.82 | 136528.854 | 273181.5097 | 34.3 | 55
826767 | 2018-04-23 10:43 | 6.0477 | Oxy9 (PSt7-10) | 2018-04-04 12:44 | default | 165.3137 | μmol/L | 33.0703 | °C | 1012 | hPa | Humid | 35 | 0 | 0 | 20.818 | 136526.9784 | 273178.3805 | 34.3 | 55
826777 | 2018-04-23 10:43 | 6.0646 | Oxy9 (PSt7-10) | 2018-04-04 12:44 | default | 165.2004 | μmol/L | 33.0775 | °C | 1012 | hPa | Humid | 35 | 0 | 0 | 20.823 | 136533.2821 | 273191.8907 | 34.3 | 55
826795 | 2018-04-23 10:43 | 6.0812 | Oxy9 (PSt7-10) | 2018-04-04 12:44 | default | 165.2052 | μmol/L | 33.0793 | °C | 1012 | hPa | Humid | 35 | 0 | 0 | 20.822 | 136536.3071 | 273179.5846 | 34.3 | 55
826803 | 2018-04-23 10:43 | 6.0993 | Oxy9 (PSt7-10) | 2018-04-04 12:44 | default | 165.2319 | μmol/L | 33.0771 | °C | 1012 | hPa | Humid | 35 | 0 | 0 | 20.821 | 136532.713 | 273172.3264 | 34.3 | 55
826808 | 2018-04-23 10:43 | 6.1146 | Oxy9 (PSt7-10) | 2018-04-04 12:44 | default | 165.23 | μmol/L | 33.0694 | °C | 1012 | hPa | Humid | 35 | 0 | 0 | 20.824 | 136537.4108 | 273169.2673 | 34.3 | 55
826820 | 2018-04-23 10:43 | 6.1309 | Oxy9 (PSt7-10) | 2018-04-04 12:44 | default | 165.1754 | μmol/L | 33.0794 | °C | 1012 | hPa | Humid | 35 | 0 | 0 | 20.824 | 136543.3251 | 273174.5423 | 34.3 | 55
826826 | 2018-04-23 10:43 | 6.1475 | Oxy9 (PSt7-10) | 2018-04-04 12:44 | default | 165.1301 | μmol/L | 33.0849 | °C | 1012 | hPa | Humid | 35 | 0 | 0 | 20.825 | 136553.7013 | 273176.7485 | 34.3 | 55
826842 | 2018-04-23 10:43 | 6.1641 | Oxy9 (PSt7-10) | 2018-04-04 12:44 | default | 165.1534 | μmol/L | 33.0807 | °C | 1012 | hPa | Humid | 35 | 0 | 0 | 20.825 | 136556.8292 | 273171.1095 | 34.3 | 55
826853 | 2018-04-23 10:43 | 6.1813 | Oxy9 (PSt7-10) | 2018-04-04 12:44 | default | 165.2151 | μmol/L | 33.0748 | °C | 1012 | hPa | Humid | 35 | 0 | 0 | 20.823 | 136558.6074 | 273164.6088 | 34.3 | 55
826858 | 2018-04-23 10:43 | 6.1975 | Oxy9 (PSt7-10) | 2018-04-04 12:44 | default | 165.2101 | μmol/L | 33.0677 | °C | 1012 | hPa | Humid | 35 | 0 | 0 | 20.826 | 136565.1147 | 273170.8602 | 34.3 | 55
826874 | 2018-04-23 10:43 | 6.2143 | Oxy9 (PSt7-10) | 2018-04-04 12:44 | default | 165.1148 | μmol/L | 33.0824 | °C | 1012 | hPa | Humid | 35 | 0 | 0 | 20.827 | 136562.2405 | 273177.6695 | 34.3 | 55
826882 | 2018-04-23 10:43 | 6.2312 | Oxy9 (PSt7-10) | 2018-04-04 12:44 | default | 165.1518 | μmol/L | 33.0756 | °C | 1012 | hPa | Humid | 35 | 0 | 0 | 20.827 | 136577.6873 | 273178.1479 | 34.3 | 55
826889 | 2018-04-23 10:43 | 6.2475 | Oxy9 (PSt7-10) | 2018-04-04 12:44 | default | 165.1455 | μmol/L | 33.0768 | °C | 1012 | hPa | Humid | 35 | 0 | 0 | 20.827 | 136562.7333 | 273175.6076 | 34.3 | 55
826898 | 2018-04-23 10:43 | 6.2642 | Oxy9 (PSt7-10) | 2018-04-04 12:44 | default | 165.1264 | μmol/L | 33.0668 | °C | 1012 | hPa | Humid | 35 | 0 | 0 | 20.832 | 136578.3781 | 273165.5043 | 34.3 | 55
826907 | 2018-04-23 10:43 | 6.2807 | Oxy9 (PSt7-10) | 2018-04-04 12:44 | default | 165.1632 | μmol/L | 33.0682 | °C | 1012 | hPa | Humid | 35 | 0 | 0 | 20.829 | 136577.237 | 273164.9824 | 34.3 | 55
826916 | 2018-04-23 10:43 | 6.2972 | Oxy9 (PSt7-10) | 2018-04-04 12:44 | default | 165.0836 | μmol/L | 33.0746 | °C | 1012 | hPa | Humid | 35 | 0 | 0 | 20.832 | 136592.6395 | 273169.4667 | 34.3 | 55
826930 | 2018-04-23 10:43 | 6.3146 | Oxy9 (PSt7-10) | 2018-04-04 12:44 | default | 165.0274 | μmol/L | 33.0875 | °C | 1012 | hPa | Humid | 35 | 0 | 0 | 20.831 | 136591.1966 | 273165.3389 | 34.3 | 55
826938 | 2018-04-23 10:43 | 6.3312 | Oxy9 (PSt7-10) | 2018-04-04 12:44 | default | 165.0112 | μmol/L | 33.0851 | °C | 1012 | hPa | Humid | 35 | 0 | 0 | 20.833 | 136606.4169 | 273183.7463 | 34.3 | 55
826947 | 2018-04-23 10:43 | 6.3477 | Oxy9 (PSt7-10) | 2018-04-04 12:44 | default | 164.8671 | μmol/L | 33.1033 | °C | 1012 | hPa | Humid | 35 | 0 | 0 | 20.836 | 136606.3986 | 273170.5925 | 34.3 | 55
826961 | 2018-04-23 10:43 | 6.3642 | Oxy9 (PSt7-10) | 2018-04-04 12:44 | default | 165.0532 | μmol/L | 33.0775 | °C | 1012 | hPa | Humid | 35 | 0 | 0 | 20.833 | 136606.29 | 273167.5723 | 34.3 | 55
826974 | 2018-04-23 10:43 | 6.3814 | Oxy9 (PSt7-10) | 2018-04-04 12:44 | default | 164.9718 | μmol/L | 33.0896 | °C | 1012 | hPa | Humid | 35 | 0 | 0 | 20.834 | 136611.1716 | 273180.0991 | 34.3 | 55
826983 | 2018-04-23 10:43 | 6.3982 | Oxy9 (PSt7-10) | 2018-04-04 12:44 | default | 165.0265 | μmol/L | 33.0823 | °C | 1012 | hPa | Humid | 35 | 0 | 0 | 20.833 | 136610.7098 | 273169.1594 | 34.3 | 55
826989 | 2018-04-23 10:43 | 6.4142 | Oxy9 (PSt7-10) | 2018-04-04 12:44 | default | 164.9112 | μmol/L | 33.0926 | °C | 1012 | hPa | Humid | 35 | 0 | 0 | 20.837 | 136619.3293 | 273180.5379 | 34.3 | 55
827005 | 2018-04-23 10:43 | 6.4313 | Oxy9 (PSt7-10) | 2018-04-04 12:44 | default | 164.9118 | μmol/L | 33.0952 | °C | 1012 | hPa | Humid | 35 | 0 | 0 | 20.836 | 136628.9712 | 273176.6574 | 34.3 | 55
827006 | 2018-04-23 10:43 | 6.4475 | Oxy9 (PSt7-10) | 2018-04-04 12:44 | default | 165.1008 | μmol/L | 33.0608 | °C | 1012 | hPa | Humid | 35 | 0 | 0 | 20.836 | 136627.5188 | 273169.2761 | 34.3 | 55
827017 | 2018-04-23 10:43 | 6.464 | Oxy9 (PSt7-10) | 2018-04-04 12:44 | default | 164.9318 | μmol/L | 33.0862 | °C | 1012 | hPa | Humid | 35 | 0 | 0 | 20.838 | 136627.6369 | 273178.7336 | 34.3 | 55
827032 | 2018-04-23 10:43 | 6.4811 | Oxy9 (PSt7-10) | 2018-04-04 12:44 | default | 164.9191 | μmol/L | 33.0885 | °C | 1012 | hPa | Humid | 35 | 0 | 0 | 20.838 | 136646.8923 | 273175.0422 | 34.3 | 55
827042 | 2018-04-23 10:43 | 6.498 | Oxy9 (PSt7-10) | 2018-04-04 12:44 | default | 165.0162 | μmol/L | 33.0708 | °C | 1012 | hPa | Humid | 35 | 0 | 0 | 20.838 | 136637.6039 | 273176.2641 | 34.3 | 55
827054 | 2018-04-23 10:43 | 6.5141 | Oxy9 (PSt7-10) | 2018-04-04 12:44 | default | 164.9548 | μmol/L | 33.0739 | °C | 1012 | hPa | Humid | 35 | 0 | 0 | 20.841 | 136648.7435 | 273180.4757 | 34.3 | 55
827064 | 2018-04-23 10:43 | 6.5314 | Oxy9 (PSt7-10) | 2018-04-04 12:44 | default | 164.9049 | μmol/L | 33.0911 | °C | 1012 | hPa | Humid | 35 | 0 | 0 | 20.838 | 136659.4456 | 273179.0832 | 34.3 | 55
827072 | 2018-04-23 10:43 | 6.5478 | Oxy9 (PSt7-10) | 2018-04-04 12:44 | default | 164.8782 | μmol/L | 33.0799 | °C | 1012 | hPa | Humid | 35 | 0 | 0 | 20.844 | 136653.0139 | 273176.0545 | 34.3 | 55
827076 | 2018-04-23 10:43 | 6.5648 | Oxy9 (PSt7-10) | 2018-04-04 12:44 | default | 164.946 | μmol/L | 33.0702 | °C | 1012 | hPa | Humid | 35 | 0 | 0 | 20.843 | 136659.7011 | 273169.3133 | 34.3 | 55
827088 | 2018-04-23 10:43 | 6.5812 | Oxy9 (PSt7-10) | 2018-04-04 12:44 | default | 164.9705 | μmol/L | 33.0711 | °C | 1012 | hPa | Humid | 35 | 0 | 0 | 20.841 | 136670.9413 | 273176.3838 | 34.3 | 55
827101 | 2018-04-23 10:43 | 6.5975 | Oxy9 (PSt7-10) | 2018-04-04 12:44 | default | 165.0291 | μmol/L | 33.0577 | °C | 1012 | hPa | Humid | 35 | 0 | 0 | 20.842 | 136673.7521 | 273167.9131 | 34.3 | 55
827110 | 2018-04-23 10:43 | 6.6143 | Oxy9 (PSt7-10) | 2018-04-04 12:44 | default | 165.0154 | μmol/L | 33.0629 | °C | 1012 | hPa | Humid | 35 | 0 | 0 | 20.841 | 136662.6751 | 273157.7575 | 34.3 | 55
827120 | 2018-04-23 10:43 | 6.6313 | Oxy9 (PSt7-10) | 2018-04-04 12:44 | default | 164.7759 | μmol/L | 33.0904 | °C | 1012 | hPa | Humid | 35 | 0 | 0 | 20.847 | 136674.7124 | 273164.2502 | 34.3 | 55
827129 | 2018-04-23 10:43 | 6.6472 | Oxy9 (PSt7-10) | 2018-04-04 12:44 | default | 164.8423 | μmol/L | 33.0864 | °C | 1012 | hPa | Humid | 35 | 0 | 0 | 20.844 | 136682.1671 | 273162.396 | 34.3 | 55
827140 | 2018-04-23 10:43 | 6.6652 | Oxy9 (PSt7-10) | 2018-04-04 12:44 | default | 164.8251 | μmol/L | 33.0788 | °C | 1012 | hPa | Humid | 35 | 0 | 0 | 20.848 | 136682.9791 | 273163.1675 | 34.3 | 55
827149 | 2018-04-23 10:43 | 6.6809 | Oxy9 (PSt7-10) | 2018-04-04 12:44 | default | 164.8246 | μmol/L | 33.0842 | °C | 1012 | hPa | Humid | 35 | 0 | 0 | 20.846 | 136688.9628 | 273165.7606 | 34.3 | 55
827159 | 2018-04-23 10:43 | 6.6977 | Oxy9 (PSt7-10) | 2018-04-04 12:44 | default | 164.7716 | μmol/L | 33.0885 | °C | 1012 | hPa | Humid | 35 | 0 | 0 | 20.848 | 136698.1629 | 273168.773 | 34.3 | 55
827170 | 2018-04-23 10:43 | 6.7145 | Oxy9 (PSt7-10) | 2018-04-04 12:44 | default | 164.7999 | μmol/L | 33.0834 | °C | 1012 | hPa | Humid | 35 | 0 | 0 | 20.848 | 136704.1373 | 273172.8754 | 34.3 | 55
827176 | 2018-04-23 10:43 | 6.7309 | Oxy9 (PSt7-10) | 2018-04-04 12:44 | default | 164.749 | μmol/L | 33.0927 | °C | 1012 | hPa | Humid | 35 | 0 | 0 | 20.848 | 136701.0762 | 273158.29 | 34.3 | 55
827186 | 2018-04-23 10:43 | 6.7478 | Oxy9 (PSt7-10) | 2018-04-04 12:44 | default | 164.8301 | μmol/L | 33.0672 | °C | 1012 | hPa | Humid | 35 | 0 | 0 | 20.852 | 136707.9151 | 273162.9118 | 34.3 | 55
827198 | 2018-04-23 10:43 | 6.7645 | Oxy9 (PSt7-10) | 2018-04-04 12:44 | default | 164.8078 | μmol/L | 33.082 | °C | 1012 | hPa | Humid | 35 | 0 | 0 | 20.848 | 136717.1191 | 273170.0189 | 34.3 | 55
827207 | 2018-04-23 10:43 | 6.7816 | Oxy9 (PSt7-10) | 2018-04-04 12:44 | default | 164.7952 | μmol/L | 33.0789 | °C | 1012 | hPa | Humid | 35 | 0 | 0 | 20.85 | 136717.1347 | 273163.0231 | 34.3 | 55
827216 | 2018-04-23 10:43 | 6.7976 | Oxy9 (PSt7-10) | 2018-04-04 12:44 | default | 164.7607 | μmol/L | 33.0825 | °C | 1012 | hPa | Humid | 35 | 0 | 0 | 20.851 | 136727.204 | 273167.6922 | 34.3 | 55
827232 | 2018-04-23 10:43 | 6.8142 | Oxy9 (PSt7-10) | 2018-04-04 12:44 | default | 164.695 | μmol/L | 33.0864 | °C | 1012 | hPa | Humid | 35 | 0 | 0 | 20.854 | 136720.4704 | 273152.0457 | 34.3 | 55
827243 | 2018-04-23 10:43 | 6.8308 | Oxy9 (PSt7-10) | 2018-04-04 12:44 | default | 164.8417 | μmol/L | 33.0624 | °C | 1012 | hPa | Humid | 35 | 0 | 0 | 20.853 | 136724.8398 | 273168.8617 | 34.3 | 55
827251 | 2018-04-23 10:43 | 6.8474 | Oxy9 (PSt7-10) | 2018-04-04 12:44 | default | 164.7913 | μmol/L | 33.0689 | °C | 1012 | hPa | Humid | 35 | 0 | 0 | 20.854 | 136727.4363 | 273156.6378 | 34.3 | 55
827261 | 2018-04-23 10:43 | 6.8647 | Oxy9 (PSt7-10) | 2018-04-04 12:44 | default | 164.6881 | μmol/L | 33.085 | °C | 1012 | hPa | Humid | 35 | 0 | 0 | 20.855 | 136739.209 | 273153.4691 | 34.3 | 55
827271 | 2018-04-23 10:43 | 6.8806 | Oxy9 (PSt7-10) | 2018-04-04 12:44 | default | 164.7326 | μmol/L | 33.0742 | °C | 1012 | hPa | Humid | 35 | 0 | 0 | 20.856 | 136736.7689 | 273153.2267 | 34.3 | 55
827281 | 2018-04-23 10:43 | 6.8979 | Oxy9 (PSt7-10) | 2018-04-04 12:44 | default | 164.711 | μmol/L | 33.0782 | °C | 1012 | hPa | Humid | 35 | 0 | 0 | 20.856 | 136746.4141 | 273156.2548 | 34.3 | 55
827286 | 2018-04-23 10:43 | 6.9147 | Oxy9 (PSt7-10) | 2018-04-04 12:44 | default | 164.8113 | μmol/L | 33.0679 | °C | 1012 | hPa | Humid | 35 | 0 | 0 | 20.853 | 136745.3159 | 273162.6673 | 34.3 | 55
827297 | 2018-04-23 10:43 | 6.9311 | Oxy9 (PSt7-10) | 2018-04-04 12:44 | default | 164.6623 | μmol/L | 33.087 | °C | 1012 | hPa | Humid | 35 | 0 | 0 | 20.856 | 136749.7669 | 273146.7804 | 34.3 | 55
827309 | 2018-04-23 10:43 | 6.9473 | Oxy9 (PSt7-10) | 2018-04-04 12:44 | default | 164.6575 | μmol/L | 33.0799 | °C | 1012 | hPa | Humid | 35 | 0 | 0 | 20.859 | 136760.3294 | 273159.5537 | 34.3 | 55
827318 | 2018-04-23 10:43 | 6.9645 | Oxy9 (PSt7-10) | 2018-04-04 12:44 | default | 164.7382 | μmol/L | 33.0705 | °C | 1012 | hPa | Humid | 35 | 0 | 0 | 20.857 | 136764.5219 | 273158.3767 | 34.3 | 55
827329 | 2018-04-23 10:43 | 6.9811 | Oxy9 (PSt7-10) | 2018-04-04 12:44 | default | 164.7166 | μmol/L | 33.0745 | °C | 1012 | hPa | Humid | 35 | 0 | 0 | 20.857 | 136765.9096 | 273145.52 | 34.3 | 55
827345 | 2018-04-23 10:44 | 6.9977 | Oxy9 (PSt7-10) | 2018-04-04 12:44 | default | 164.6705 | μmol/L | 33.0748 | °C | 1012 | hPa | Humid | 35 | 0 | 0 | 20.86 | 136778.1285 | 273149.1108 | 34.3 | 55
827348 | 2018-04-23 10:44 | 7.0144 | Oxy9 (PSt7-10) | 2018-04-04 12:44 | default | 164.6194 | μmol/L | 33.0788 | °C | 1012 | hPa | Humid | 35 | 0 | 0 | 20.862 | 136775.2047 | 273147.0086 | 34.3 | 55
827361 | 2018-04-23 10:44 | 7.0315 | Oxy9 (PSt7-10) | 2018-04-04 12:44 | default | 164.5803 | μmol/L | 33.0859 | °C | 1012 | hPa | Humid | 35 | 0 | 0 | 20.862 | 136779.5946 | 273156.2044 | 34.3 | 55
827367 | 2018-04-23 10:44 | 7.0475 | Oxy9 (PSt7-10) | 2018-04-04 12:44 | default | 164.5693 | μmol/L | 33.0879 | °C | 1012 | hPa | Humid | 35 | 0 | 0 | 20.862 | 136778.3669 | 273150.4288 | 34.3 | 55
827380 | 2018-04-23 10:44 | 7.0645 | Oxy9 (PSt7-10) | 2018-04-04 12:44 | default | 164.5951 | μmol/L | 33.0752 | °C | 1012 | hPa | Humid | 35 | 0 | 0 | 20.865 | 136794.9935 | 273158.9442 | 34.3 | 55
827386 | 2018-04-23 10:44 | 7.0808 | Oxy9 (PSt7-10) | 2018-04-04 12:44 | default | 164.5742 | μmol/L | 33.079 | °C | 1012 | hPa | Humid | 35 | 0 | 0 | 20.865 | 136789.3634 | 273155.3008 | 34.3 | 55
827398 | 2018-04-23 10:44 | 7.0978 | Oxy9 (PSt7-10) | 2018-04-04 12:44 | default | 164.6436 | μmol/L | 33.0744 | °C | 1012 | hPa | Humid | 35 | 0 | 0 | 20.862 | 136795.139 | 273149.8794 | 34.3 | 55
827406 | 2018-04-23 10:44 | 7.1143 | Oxy9 (PSt7-10) | 2018-04-04 12:44 | default | 164.6144 | μmol/L | 33.0717 | °C | 1012 | hPa | Humid | 35 | 0 | 0 | 20.865 | 136804.7934 | 273158.2799 | 34.3 | 55
827420 | 2018-04-23 10:44 | 7.1312 | Oxy9 (PSt7-10) | 2018-04-04 12:44 | default | 164.5379 | μmol/L | 33.083 | °C | 1012 | hPa | Humid | 35 | 0 | 0 | 20.866 | 136814.7934 | 273155.7933 | 34.3 | 55
827430 | 2018-04-23 10:44 | 7.1475 | Oxy9 (PSt7-10) | 2018-04-04 12:44 | default | 164.6259 | μmol/L | 33.0669 | °C | 1012 | hPa | Humid | 35 | 0 | 0 | 20.866 | 136813.257 | 273160.8587 | 34.3 | 55
827436 | 2018-04-23 10:44 | 7.1646 | Oxy9 (PSt7-10) | 2018-04-04 12:44 | default | 164.5569 | μmol/L | 33.0768 | °C | 1012 | hPa | Humid | 35 | 0 | 0 | 20.867 | 136821.6074 | 273151.7689 | 34.3 | 55
827451 | 2018-04-23 10:44 | 7.1809 | Oxy9 (PSt7-10) | 2018-04-04 12:44 | default | 164.562 | μmol/L | 33.0759 | °C | 1012 | hPa | Humid | 35 | 0 | 0 | 20.867 | 136819.378 | 273159.8204 | 34.3 | 55
827464 | 2018-04-23 10:44 | 7.1976 | Oxy9 (PSt7-10) | 2018-04-04 12:44 | default | 164.4936 | μmol/L | 33.0777 | °C | 1012 | hPa | Humid | 35 | 0 | 0 | 20.871 | 136827.8986 | 273142.8859 | 34.3 | 55
827470 | 2018-04-23 10:44 | 7.2139 | Oxy9 (PSt7-10) | 2018-04-04 12:44 | default | 164.4574 | μmol/L | 33.087 | °C | 1012 | hPa | Humid | 35 | 0 | 0 | 20.87 | 136824.3661 | 273145.5849 | 34.3 | 55
827480 | 2018-04-23 10:44 | 7.2308 | Oxy9 (PSt7-10) | 2018-04-04 12:44 | default | 164.5595 | μmol/L | 33.0737 | °C | 1012 | hPa | Humid | 35 | 0 | 0 | 20.868 | 136827.7042 | 273137.2866 | 34.3 | 55
827489 | 2018-04-23 10:44 | 7.2478 | Oxy9 (PSt7-10) | 2018-04-04 12:44 | default | 164.528 | μmol/L | 33.0794 | °C | 1012 | hPa | Humid | 35 | 0 | 0 | 20.868 | 136842.3741 | 273136.4294 | 34.3 | 55
827502 | 2018-04-23 10:44 | 7.264 | Oxy9 (PSt7-10) | 2018-04-04 12:44 | default | 164.4135 | μmol/L | 33.0842 | °C | 1012 | hPa | Humid | 35 | 0 | 0 | 20.874 | 136833.7361 | 273150.614 | 34.3 | 55
827514 | 2018-04-23 10:44 | 7.2808 | Oxy9 (PSt7-10) | 2018-04-04 12:44 | default | 164.4076 | μmol/L | 33.096 | °C | 1012 | hPa | Humid | 35 | 0 | 0 | 20.87 | 136841.8202 | 273132.8335 | 34.3 | 55
827517 | 2018-04-23 10:44 | 7.2977 | Oxy9 (PSt7-10) | 2018-04-04 12:44 | default | 164.4577 | μmol/L | 33.0815 | °C | 1012 | hPa | Humid | 35 | 0 | 0 | 20.872 | 136843.0384 | 273137.3283 | 34.3 | 55
827528 | 2018-04-23 10:44 | 7.3142 | Oxy9 (PSt7-10) | 2018-04-04 12:44 | default | 164.3842 | μmol/L | 33.0816 | °C | 1012 | hPa | Humid | 35 | 0 | 0 | 20.877 | 136840.848 | 273141.0437 | 34.3 | 55
827539 | 2018-04-23 10:44 | 7.3308 | Oxy9 (PSt7-10) | 2018-04-04 12:44 | default | 164.4214 | μmol/L | 33.0855 | °C | 1012 | hPa | Humid | 35 | 0 | 0 | 20.873 | 136850.4338 | 273149.1568 | 34.3 | 55
827555 | 2018-04-23 10:44 | 7.3474 | Oxy9 (PSt7-10) | 2018-04-04 12:44 | default | 164.415 | μmol/L | 33.0813 | °C | 1012 | hPa | Humid | 35 | 0 | 0 | 20.875 | 136864.221 | 273154.8787 | 34.3 | 55
827558 | 2018-04-23 10:44 | 7.364 | Oxy9 (PSt7-10) | 2018-04-04 12:44 | default | 164.4004 | μmol/L | 33.084 | °C | 1012 | hPa | Humid | 35 | 0 | 0 | 20.875 | 136864.7961 | 273132.7337 | 34.3 | 55
827571 | 2018-04-23 10:44 | 7.3813 | Oxy9 (PSt7-10) | 2018-04-04 12:44 | default | 164.5353 | μmol/L | 33.0727 | °C | 1012 | hPa | Humid | 35 | 0 | 0 | 20.87 | 136880.9601 | 273153.6051 | 34.3 | 55
827583 | 2018-04-23 10:44 | 7.3973 | Oxy9 (PSt7-10) | 2018-04-04 12:44 | default | 164.4163 | μmol/L | 33.0784 | °C | 1012 | hPa | Humid | 35 | 0 | 0 | 20.876 | 136871.3374 | 273145.4293 | 34.3 | 55
827593 | 2018-04-23 10:44 | 7.4139 | Oxy9 (PSt7-10) | 2018-04-04 12:44 | default | 164.3018 | μmol/L | 33.0913 | °C | 1012 | hPa | Humid | 35 | 0 | 0 | 20.879 | 136881.751 | 273133.5621 | 34.3 | 55
827598 | 2018-04-23 10:44 | 7.4307 | Oxy9 (PSt7-10) | 2018-04-04 12:44 | default | 164.3543 | μmol/L | 33.0897 | °C | 1012 | hPa | Humid | 35 | 0 | 0 | 20.876 | 136886.8422 | 273146.2735 | 34.3 | 55
827608 | 2018-04-23 10:44 | 7.4476 | Oxy9 (PSt7-10) | 2018-04-04 12:44 | default | 164.3436 | μmol/L | 33.0863 | °C | 1012 | hPa | Humid | 35 | 0 | 0 | 20.878 | 136891.9005 | 273163.2422 | 34.3 | 55
827622 | 2018-04-23 10:44 | 7.4641 | Oxy9 (PSt7-10) | 2018-04-04 12:44 | default | 164.2901 | μmol/L | 33.0854 | °C | 1012 | hPa | Humid | 35 | 0 | 0 | 20.882 | 136890.8561 | 273146.1276 | 34.3 | 55
827633 | 2018-04-23 10:44 | 7.481 | Oxy9 (PSt7-10) | 2018-04-04 12:44 | default | 164.3409 | μmol/L | 33.0707 | °C | 1012 | hPa | Humid | 35 | 0 | 0 | 20.884 | 136893.4152 | 273144.1461 | 34.3 | 55
827643 | 2018-04-23 10:44 | 7.4979 | Oxy9 (PSt7-10) | 2018-04-04 12:44 | default | 164.3816 | μmol/L | 33.074 | °C | 1012 | hPa | Humid | 35 | 0 | 0 | 20.88 | 136900.233 | 273145.3323 | 34.3 | 55
827655 | 2018-04-23 10:44 | 7.5143 | Oxy9 (PSt7-10) | 2018-04-04 12:44 | default | 164.4038 | μmol/L | 33.0673 | °C | 1012 | hPa | Humid | 35 | 0 | 0 | 20.881 | 136902.5541 | 273144.1387 | 34.3 | 55
827656 | 2018-04-23 10:44 | 7.5305 | Oxy9 (PSt7-10) | 2018-04-04 12:44 | default | 164.4197 | μmol/L | 33.0617 | °C | 1012 | hPa | Humid | 35 | 0 | 0 | 20.882 | 136908.3299 | 273139.4759 | 34.3 | 55
827667 | 2018-04-23 10:44 | 7.5477 | Oxy9 (PSt7-10) | 2018-04-04 12:44 | default | 164.3817 | μmol/L | 33.0686 | °C | 1012 | hPa | Humid | 35 | 0 | 0 | 20.882 | 136912.9398 | 273140.6191 | 34.3 | 55
827685 | 2018-04-23 10:44 | 7.5643 | Oxy9 (PSt7-10) | 2018-04-04 12:44 | default | 164.4557 | μmol/L | 33.0497 | °C | 1012 | hPa | Humid | 35 | 0 | 0 | 20.884 | 136921.1193 | 273145.5689 | 34.3 | 55
827692 | 2018-04-23 10:44 | 7.5809 | Oxy9 (PSt7-10) | 2018-04-04 12:44 | default | 164.2874 | μmol/L | 33.0832 | °C | 1012 | hPa | Humid | 35 | 0 | 0 | 20.883 | 136921.5082 | 273133.7298 | 34.3 | 55
827696 | 2018-04-23 10:44 | 7.5974 | Oxy9 (PSt7-10) | 2018-04-04 12:44 | default | 164.3106 | μmol/L | 33.079 | °C | 1012 | hPa | Humid | 35 | 0 | 0 | 20.883 | 136919.1951 | 273139.8537 | 34.3 | 55
827713 | 2018-04-23 10:44 | 7.6146 | Oxy9 (PSt7-10) | 2018-04-04 12:44 | default | 164.2596 | μmol/L | 33.0802 | °C | 1012 | hPa | Humid | 35 | 0 | 0 | 20.886 | 136935.8315 | 273144.7975 | 34.3 | 55
827719 | 2018-04-23 10:44 | 7.6313 | Oxy9 (PSt7-10) | 2018-04-04 12:44 | default | 164.2728 | μmol/L | 33.0885 | °C | 1012 | hPa | Humid | 35 | 0 | 0 | 20.882 | 136940.8268 | 273137.2387 | 34.3 | 55
827734 | 2018-04-23 10:44 | 7.6481 | Oxy9 (PSt7-10) | 2018-04-04 12:44 | default | 164.1361 | μmol/L | 33.0921 | °C | 1012 | hPa | Humid | 35 | 0 | 0 | 20.89 | 136941.7121 | 273139.0801 | 34.3 | 55
827739 | 2018-04-23 10:44 | 7.6641 | Oxy9 (PSt7-10) | 2018-04-04 12:44 | default | 164.2637 | μmol/L | 33.0741 | °C | 1012 | hPa | Humid | 35 | 0 | 0 | 20.888 | 136947.5182 | 273134.0136 | 34.3 | 55
827751 | 2018-04-23 10:44 | 7.6807 | Oxy9 (PSt7-10) | 2018-04-04 12:44 | default | 164.1891 | μmol/L | 33.0851 | °C | 1012 | hPa | Humid | 35 | 0 | 0 | 20.889 | 136951.3512 | 273148.8821 | 34.3 | 55
827763 | 2018-04-23 10:44 | 7.6973 | Oxy9 (PSt7-10) | 2018-04-04 12:44 | default | 164.2142 | μmol/L | 33.0752 | °C | 1012 | hPa | Humid | 35 | 0 | 0 | 20.891 | 136952.9416 | 273130.5801 | 34.3 | 55
827767 | 2018-04-23 10:44 | 7.7139 | Oxy9 (PSt7-10) | 2018-04-04 12:44 | default | 164.2279 | μmol/L | 33.0753 | °C | 1012 | hPa | Humid | 35 | 0 | 0 | 20.89 | 136954.4155 | 273131.0208 | 34.3 | 55
827780 | 2018-04-23 10:44 | 7.7311 | Oxy9 (PSt7-10) | 2018-04-04 12:44 | default | 164.2744 | μmol/L | 33.0749 | °C | 1012 | hPa | Humid | 35 | 0 | 0 | 20.887 | 136966.4647 | 273137.2436 | 34.3 | 55
827788 | 2018-04-23 10:44 | 7.7478 | Oxy9 (PSt7-10) | 2018-04-04 12:44 | default | 164.2103 | μmol/L | 33.0786 | °C | 1012 | hPa | Humid | 35 | 0 | 0 | 20.89 | 136965.4555 | 273119.5573 | 34.3 | 55
827798 | 2018-04-23 10:44 | 7.7644 | Oxy9 (PSt7-10) | 2018-04-04 12:44 | default | 164.1639 | μmol/L | 33.0737 | °C | 1012 | hPa | Humid | 35 | 0 | 0 | 20.895 | 136965.605 | 273131.3673 | 34.3 | 55
827814 | 2018-04-23 10:44 | 7.7813 | Oxy9 (PSt7-10) | 2018-04-04 12:44 | default | 164.2099 | μmol/L | 33.0706 | °C | 1012 | hPa | Humid | 35 | 0 | 0 | 20.893 | 136980.9464 | 273131.945 | 34.3 | 55
827824 | 2018-04-23 10:44 | 7.7975 | Oxy9 (PSt7-10) | 2018-04-04 12:44 | default | 164.1935 | μmol/L | 33.0709 | °C | 1012 | hPa | Humid | 35 | 0 | 0 | 20.894 | 136980.3572 | 273134.8124 | 34.3 | 55
827827 | 2018-04-23 10:44 | 7.8143 | Oxy9 (PSt7-10) | 2018-04-04 12:44 | default | 164.2104 | μmol/L | 33.0732 | °C | 1012 | hPa | Humid | 35 | 0 | 0 | 20.892 | 136988.2548 | 273124.5728 | 34.3 | 55
827838 | 2018-04-23 10:44 | 7.8312 | Oxy9 (PSt7-10) | 2018-04-04 12:44 | default | 164.1289 | μmol/L | 33.0774 | °C | 1012 | hPa | Humid | 35 | 0 | 0 | 20.896 | 136984.6068 | 273136.2967 | 34.3 | 55
827849 | 2018-04-23 10:44 | 7.8475 | Oxy9 (PSt7-10) | 2018-04-04 12:44 | default | 164.2237 | μmol/L | 33.06 | °C | 1012 | hPa | Humid | 35 | 0 | 0 | 20.896 | 136992.3569 | 273124.105 | 34.3 | 55
827860 | 2018-04-23 10:44 | 7.8639 | Oxy9 (PSt7-10) | 2018-04-04 12:44 | default | 164.1389 | μmol/L | 33.0756 | °C | 1012 | hPa | Humid | 35 | 0 | 0 | 20.896 | 136997.6678 | 273138.8581 | 34.3 | 55
827866 | 2018-04-23 10:44 | 7.8807 | Oxy9 (PSt7-10) | 2018-04-04 12:44 | default | 164.144 | μmol/L | 33.0666 | °C | 1012 | hPa | Humid | 35 | 0 | 0 | 20.899 | 137002.8644 | 273138.2181 | 34.3 | 55
827877 | 2018-04-23 10:44 | 7.8975 | Oxy9 (PSt7-10) | 2018-04-04 12:44 | default | 164.0906 | μmol/L | 33.079 | °C | 1012 | hPa | Humid | 35 | 0 | 0 | 20.898 | 137003.6394 | 273137.4819 | 34.3 | 55
827892 | 2018-04-23 10:44 | 7.9145 | Oxy9 (PSt7-10) | 2018-04-04 12:44 | default | 164.1002 | μmol/L | 33.0827 | °C | 1012 | hPa | Humid | 35 | 0 | 0 | 20.896 | 137009.7943 | 273134.3887 | 34.3 | 55
827905 | 2018-04-23 10:44 | 7.931 | Oxy9 (PSt7-10) | 2018-04-04 12:44 | default | 164.0443 | μmol/L | 33.0875 | °C | 1012 | hPa | Humid | 35 | 0 | 0 | 20.898 | 137009.3818 | 273134.1173 | 34.3 | 55
827910 | 2018-04-23 10:44 | 7.9476 | Oxy9 (PSt7-10) | 2018-04-04 12:44 | default | 164.0008 | μmol/L | 33.0875 | °C | 1012 | hPa | Humid | 35 | 0 | 0 | 20.901 | 137017.9841 | 273143.5885 | 34.3 | 55
827920 | 2018-04-23 10:44 | 7.9643 | Oxy9 (PSt7-10) | 2018-04-04 12:44 | default | 164.0982 | μmol/L | 33.075 | °C | 1012 | hPa | Humid | 35 | 0 | 0 | 20.899 | 137011.6233 | 273142.3701 | 34.3 | 55
827933 | 2018-04-23 10:44 | 7.9815 | Oxy9 (PSt7-10) | 2018-04-04 12:44 | default | 163.9967 | μmol/L | 33.0829 | °C | 1012 | hPa | Humid | 35 | 0 | 0 | 20.903 | 137023.8447 | 273126.7985 | 34.3 | 55
827938 | 2018-04-23 10:45 | 7.9972 | Oxy9 (PSt7-10) | 2018-04-04 12:44 | default | 163.9773 | μmol/L | 33.0811 | °C | 1012 | hPa | Humid | 35 | 0 | 0 | 20.905 | 137019.3969 | 273114.4227 | 34.3 | 55
827949 | 2018-04-23 10:45 | 8.0147 | Oxy9 (PSt7-10) | 2018-04-04 12:44 | default | 164.0575 | μmol/L | 33.0798 | °C | 1012 | hPa | Humid | 35 | 0 | 0 | 20.9 | 137036.7627 | 273126.625 | 34.3 | 55
827963 | 2018-04-23 10:45 | 8.031 | Oxy9 (PSt7-10) | 2018-04-04 12:44 | default | 164.0417 | μmol/L | 33.0719 | °C | 1012 | hPa | Humid | 35 | 0 | 0 | 20.904 | 137036.9884 | 273139.8568 | 34.3 | 55
827974 | 2018-04-23 10:45 | 8.048 | Oxy9 (PSt7-10) | 2018-04-04 12:44 | default | 164.0509 | μmol/L | 33.081 | °C | 1012 | hPa | Humid | 35 | 0 | 0 | 20.9 | 137040.4243 | 273135.0655 | 34.3 | 55
827978 | 2018-04-23 10:45 | 8.0644 | Oxy9 (PSt7-10) | 2018-04-04 12:44 | default | 164.03 | μmol/L | 33.0714 | °C | 1012 | hPa | Humid | 35 | 0 | 0 | 20.905 | 137039.2423 | 273125.7051 | 34.3 | 55
827988 | 2018-04-23 10:45 | 8.0811 | Oxy9 (PSt7-10) | 2018-04-04 12:44 | default | 163.9494 | μmol/L | 33.0835 | °C | 1012 | hPa | Humid | 35 | 0 | 0 | 20.906 | 137046.3879 | 273129.144 | 34.3 | 55
828004 | 2018-04-23 10:45 | 8.0976 | Oxy9 (PSt7-10) | 2018-04-04 12:44 | default | 163.9762 | μmol/L | 33.0813 | °C | 1012 | hPa | Humid | 35 | 0 | 0 | 20.905 | 137052.3073 | 273125.2521 | 34.3 | 55
828011 | 2018-04-23 10:45 | 8.1142 | Oxy9 (PSt7-10) | 2018-04-04 12:44 | default | 164.0423 | μmol/L | 33.0718 | °C | 1012 | hPa | Humid | 35 | 0 | 0 | 20.904 | 137054.7566 | 273113.5235 | 34.3 | 55
828020 | 2018-04-23 10:45 | 8.1315 | Oxy9 (PSt7-10) | 2018-04-04 12:44 | default | 164.0061 | μmol/L | 33.0651 | °C | 1012 | hPa | Humid | 35 | 0 | 0 | 20.909 | 137073.9664 | 273134.4393 | 34.3 | 55
828033 | 2018-04-23 10:45 | 8.1476 | Oxy9 (PSt7-10) | 2018-04-04 12:44 | default | 163.9199 | μmol/L | 33.0862 | °C | 1012 | hPa | Humid | 35 | 0 | 0 | 20.907 | 137066.7898 | 273137.1028 | 34.3 | 55
828043 | 2018-04-23 10:45 | 8.1644 | Oxy9 (PSt7-10) | 2018-04-04 12:44 | default | 164.0021 | μmol/L | 33.0685 | °C | 1012 | hPa | Humid | 35 | 0 | 0 | 20.908 | 137064.3907 | 273142.9216 | 34.3 | 55
828051 | 2018-04-23 10:45 | 8.1811 | Oxy9 (PSt7-10) | 2018-04-04 12:44 | default | 163.9404 | μmol/L | 33.0718 | °C | 1012 | hPa | Humid | 35 | 0 | 0 | 20.911 | 137072.917 | 273127.1544 | 34.3 | 55
828062 | 2018-04-23 10:45 | 8.1983 | Oxy9 (PSt7-10) | 2018-04-04 12:44 | default | 163.9083 | μmol/L | 33.0723 | °C | 1012 | hPa | Humid | 35 | 0 | 0 | 20.913 | 137072.6996 | 273134.7921 | 34.3 | 55
828073 | 2018-04-23 10:45 | 8.2144 | Oxy9 (PSt7-10) | 2018-04-04 12:44 | default | 163.9061 | μmol/L | 33.0914 | °C | 1012 | hPa | Humid | 35 | 0 | 0 | 20.906 | 137086.4708 | 273130.1063 | 34.3 | 55
828082 | 2018-04-23 10:45 | 8.231 | Oxy9 (PSt7-10) | 2018-04-04 12:44 | default | 163.8433 | μmol/L | 33.0869 | °C | 1012 | hPa | Humid | 35 | 0 | 0 | 20.912 | 137083.5792 | 273124.6474 | 34.3 | 55
828090 | 2018-04-23 10:45 | 8.2474 | Oxy9 (PSt7-10) | 2018-04-04 12:44 | default | 163.9073 | μmol/L | 33.0752 | °C | 1012 | hPa | Humid | 35 | 0 | 0 | 20.912 | 137086.3994 | 273130.9769 | 34.3 | 55
828096 | 2018-04-23 10:45 | 8.2641 | Oxy9 (PSt7-10) | 2018-04-04 12:44 | default | 163.8452 | μmol/L | 33.0892 | °C | 1012 | hPa | Humid | 35 | 0 | 0 | 20.911 | 137092.6181 | 273124.9088 | 34.3 | 55
828115 | 2018-04-23 10:45 | 8.2814 | Oxy9 (PSt7-10) | 2018-04-04 12:44 | default | 163.8183 | μmol/L | 33.0941 | °C | 1012 | hPa | Humid | 35 | 0 | 0 | 20.911 | 137098.7458 | 273122.1831 | 34.3 | 55
828123 | 2018-04-23 10:45 | 8.2978 | Oxy9 (PSt7-10) | 2018-04-04 12:44 | default | 163.8093 | μmol/L | 33.0878 | °C | 1012 | hPa | Humid | 35 | 0 | 0 | 20.914 | 137107.64 | 273122.3095 | 34.3 | 55
828131 | 2018-04-23 10:45 | 8.3142 | Oxy9 (PSt7-10) | 2018-04-04 12:44 | default | 163.9386 | μmol/L | 33.0641 | °C | 1012 | hPa | Humid | 35 | 0 | 0 | 20.914 | 137106.4674 | 273121.8633 | 34.3 | 55
828138 | 2018-04-23 10:45 | 8.3312 | Oxy9 (PSt7-10) | 2018-04-04 12:44 | default | 163.8153 | μmol/L | 33.076 | °C | 1012 | hPa | Humid | 35 | 0 | 0 | 20.918 | 137107.5018 | 273128.2881 | 34.3 | 55
828153 | 2018-04-23 10:45 | 8.3477 | Oxy9 (PSt7-10) | 2018-04-04 12:44 | default | 163.9147 | μmol/L | 33.0711 | °C | 1012 | hPa | Humid | 35 | 0 | 0 | 20.913 | 137123.5657 | 273117.6516 | 34.3 | 55
828161 | 2018-04-23 10:45 | 8.3641 | Oxy9 (PSt7-10) | 2018-04-04 12:44 | default | 163.7854 | μmol/L | 33.0788 | °C | 1012 | hPa | Humid | 35 | 0 | 0 | 20.919 | 137135.2104 | 273131.1002 | 34.3 | 55
828171 | 2018-04-23 10:45 | 8.3812 | Oxy9 (PSt7-10) | 2018-04-04 12:44 | default | 163.7982 | μmol/L | 33.0818 | °C | 1012 | hPa | Humid | 35 | 0 | 0 | 20.917 | 137120.74 | 273130.9848 | 34.3 | 55
828183 | 2018-04-23 10:45 | 8.3976 | Oxy9 (PSt7-10) | 2018-04-04 12:44 | default | 163.7785 | μmol/L | 33.0827 | °C | 1012 | hPa | Humid | 35 | 0 | 0 | 20.918 | 137128.4472 | 273118.1681 | 34.3 | 55
828193 | 2018-04-23 10:45 | 8.4147 | Oxy9 (PSt7-10) | 2018-04-04 12:44 | default | 163.8035 | μmol/L | 33.0781 | °C | 1012 | hPa | Humid | 35 | 0 | 0 | 20.918 | 137132.7719 | 273125.7042 | 34.3 | 55
828202 | 2018-04-23 10:45 | 8.4306 | Oxy9 (PSt7-10) | 2018-04-04 12:44 | default | 163.7735 | μmol/L | 33.081 | °C | 1012 | hPa | Humid | 35 | 0 | 0 | 20.919 | 137143.9928 | 273111.3991 | 34.3 | 55
828212 | 2018-04-23 10:45 | 8.4481 | Oxy9 (PSt7-10) | 2018-04-04 12:44 | default | 163.7797 | μmol/L | 33.0771 | °C | 1012 | hPa | Humid | 35 | 0 | 0 | 20.92 | 137150.1618 | 273124.5877 | 34.3 | 55
828217 | 2018-04-23 10:45 | 8.4645 | Oxy9 (PSt7-10) | 2018-04-04 12:44 | default | 163.8289 | μmol/L | 33.0681 | °C | 1012 | hPa | Humid | 35 | 0 | 0 | 20.92 | 137154.1113 | 273120.6266 | 34.3 | 55
828229 | 2018-04-23 10:45 | 8.481 | Oxy9 (PSt7-10) | 2018-04-04 12:44 | default | 163.8483 | μmol/L | 33.0646 | °C | 1012 | hPa | Humid | 35 | 0 | 0 | 20.92 | 137148.1009 | 273130.8112 | 34.3 | 55
828239 | 2018-04-23 10:45 | 8.498 | Oxy9 (PSt7-10) | 2018-04-04 12:44 | default | 163.7061 | μmol/L | 33.0799 | °C | 1012 | hPa | Humid | 35 | 0 | 0 | 20.924 | 137147.3932 | 273126.307 | 34.3 | 55
828253 | 2018-04-23 10:45 | 8.5139 | Oxy9 (PSt7-10) | 2018-04-04 12:44 | default | 163.7202 | μmol/L | 33.0827 | °C | 1012 | hPa | Humid | 35 | 0 | 0 | 20.922 | 137161.1441 | 273104.9178 | 34.3 | 55
828260 | 2018-04-23 10:45 | 8.5311 | Oxy9 (PSt7-10) | 2018-04-04 12:44 | default | 163.6608 | μmol/L | 33.0829 | °C | 1012 | hPa | Humid | 35 | 0 | 0 | 20.926 | 137155.0002 | 273120.1812 | 34.3 | 55
828268 | 2018-04-23 10:45 | 8.5475 | Oxy9 (PSt7-10) | 2018-04-04 12:44 | default | 163.7453 | μmol/L | 33.0728 | °C | 1012 | hPa | Humid | 35 | 0 | 0 | 20.924 | 137165.299 | 273110.6082 | 34.3 | 55
828280 | 2018-04-23 10:45 | 8.564 | Oxy9 (PSt7-10) | 2018-04-04 12:44 | default | 163.7445 | μmol/L | 33.0702 | °C | 1012 | hPa | Humid | 35 | 0 | 0 | 20.925 | 137176.395 | 273115.9485 | 34.3 | 55
828291 | 2018-04-23 10:45 | 8.5812 | Oxy9 (PSt7-10) | 2018-04-04 12:44 | default | 163.7048 | μmol/L | 33.0882 | °C | 1012 | hPa | Humid | 35 | 0 | 0 | 20.921 | 137178.024 | 273125.0595 | 34.3 | 55
828304 | 2018-04-23 10:45 | 8.5977 | Oxy9 (PSt7-10) | 2018-04-04 12:44 | default | 163.7076 | μmol/L | 33.0797 | °C | 1012 | hPa | Humid | 35 | 0 | 0 | 20.924 | 137177.9417 | 273119.5375 | 34.3 | 55
828308 | 2018-04-23 10:45 | 8.6141 | Oxy9 (PSt7-10) | 2018-04-04 12:44 | default | 163.7208 | μmol/L | 33.0692 | °C | 1012 | hPa | Humid | 35 | 0 | 0 | 20.927 | 137179.497 | 273117.59 | 34.3 | 55
828318 | 2018-04-23 10:45 | 8.6311 | Oxy9 (PSt7-10) | 2018-04-04 12:44 | default | 163.563 | μmol/L | 33.0902 | °C | 1012 | hPa | Humid | 35 | 0 | 0 | 20.93 | 137191.5844 | 273121.8051 | 34.3 | 55
828327 | 2018-04-23 10:45 | 8.6474 | Oxy9 (PSt7-10) | 2018-04-04 12:44 | default | 163.7104 | μmol/L | 33.0711 | °C | 1012 | hPa | Humid | 35 | 0 | 0 | 20.927 | 137198.879 | 273109.4527 | 34.3 | 55
828344 | 2018-04-23 10:45 | 8.6642 | Oxy9 (PSt7-10) | 2018-04-04 12:44 | default | 163.6922 | μmol/L | 33.0745 | °C | 1012 | hPa | Humid | 35 | 0 | 0 | 20.927 | 137198.2 | 273124.9195 | 34.3 | 55
828350 | 2018-04-23 10:45 | 8.6809 | Oxy9 (PSt7-10) | 2018-04-04 12:44 | default | 163.7454 | μmol/L | 33.0594 | °C | 1012 | hPa | Humid | 35 | 0 | 0 | 20.929 | 137205.1368 | 273122.0544 | 34.3 | 55
828365 | 2018-04-23 10:45 | 8.6973 | Oxy9 (PSt7-10) | 2018-04-04 12:44 | default | 163.6251 | μmol/L | 33.0841 | °C | 1012 | hPa | Humid | 35 | 0 | 0 | 20.928 | 137208.8515 | 273120.487 | 34.3 | 55
828369 | 2018-04-23 10:45 | 8.7139 | Oxy9 (PSt7-10) | 2018-04-04 12:44 | default | 163.6195 | μmol/L | 33.0851 | °C | 1012 | hPa | Humid | 35 | 0 | 0 | 20.928 | 137221.2158 | 273120.3901 | 34.3 | 55
828377 | 2018-04-23 10:45 | 8.7305 | Oxy9 (PSt7-10) | 2018-04-04 12:44 | default | 163.6715 | μmol/L | 33.0622 | °C | 1012 | hPa | Humid | 35 | 0 | 0 | 20.933 | 137220.8475 | 273117.0013 | 34.3 | 55
828388 | 2018-04-23 10:45 | 8.7477 | Oxy9 (PSt7-10) | 2018-04-04 12:44 | default | 163.5948 | μmol/L | 33.079 | °C | 1012 | hPa | Humid | 35 | 0 | 0 | 20.932 | 137222.968 | 273118.1474 | 34.3 | 55
828399 | 2018-04-23 10:45 | 8.7646 | Oxy9 (PSt7-10) | 2018-04-04 12:44 | default | 163.5704 | μmol/L | 33.0781 | °C | 1012 | hPa | Humid | 35 | 0 | 0 | 20.934 | 137232.2373 | 273126.0447 | 34.3 | 55
828412 | 2018-04-23 10:45 | 8.7809 | Oxy9 (PSt7-10) | 2018-04-04 12:44 | default | 163.5894 | μmol/L | 33.0773 | °C | 1012 | hPa | Humid | 35 | 0 | 0 | 20.933 | 137236.3643 | 273120.6852 | 34.3 | 55
828421 | 2018-04-23 10:45 | 8.7979 | Oxy9 (PSt7-10) | 2018-04-04 12:44 | default | 163.6161 | μmol/L | 33.0697 | °C | 1012 | hPa | Humid | 35 | 0 | 0 | 20.934 | 137235.9609 | 273117.2575 | 34.3 | 55
828430 | 2018-04-23 10:45 | 8.8145 | Oxy9 (PSt7-10) | 2018-04-04 12:44 | default | 163.5806 | μmol/L | 33.0682 | °C | 1012 | hPa | Humid | 35 | 0 | 0 | 20.937 | 137237.3952 | 273115.2719 | 34.3 | 55
828440 | 2018-04-23 10:45 | 8.8311 | Oxy9 (PSt7-10) | 2018-04-04 12:44 | default | 163.5598 | μmol/L | 33.0774 | °C | 1012 | hPa | Humid | 35 | 0 | 0 | 20.935 | 137246.051 | 273117.4674 | 34.3 | 55
828449 | 2018-04-23 10:45 | 8.8477 | Oxy9 (PSt7-10) | 2018-04-04 12:44 | default | 163.5287 | μmol/L | 33.0777 | °C | 1012 | hPa | Humid | 35 | 0 | 0 | 20.937 | 137248.0758 | 273120.6256 | 34.3 | 55
828460 | 2018-04-23 10:45 | 8.8645 | Oxy9 (PSt7-10) | 2018-04-04 12:44 | default | 163.4456 | μmol/L | 33.085 | °C | 1012 | hPa | Humid | 35 | 0 | 0 | 20.94 | 137256.9108 | 273120.5628 | 34.3 | 55
828471 | 2018-04-23 10:45 | 8.8814 | Oxy9 (PSt7-10) | 2018-04-04 12:44 | default | 163.5153 | μmol/L | 33.0775 | °C | 1012 | hPa | Humid | 35 | 0 | 0 | 20.938 | 137256.5981 | 273123.625 | 34.3 | 55
828481 | 2018-04-23 10:45 | 8.8975 | Oxy9 (PSt7-10) | 2018-04-04 12:44 | default | 163.4746 | μmol/L | 33.077 | °C | 1012 | hPa | Humid | 35 | 0 | 0 | 20.941 | 137261.9538 | 273124.1647 | 34.3 | 55
828486 | 2018-04-23 10:45 | 8.9139 | Oxy9 (PSt7-10) | 2018-04-04 12:44 | default | 163.541 | μmol/L | 33.0728 | °C | 1012 | hPa | Humid | 35 | 0 | 0 | 20.938 | 137269.4336 | 273105.6773 | 34.3 | 55
828504 | 2018-04-23 10:45 | 8.9308 | Oxy9 (PSt7-10) | 2018-04-04 12:44 | default | 163.5656 | μmol/L | 33.0683 | °C | 1012 | hPa | Humid | 35 | 0 | 0 | 20.938 | 137270.5518 | 273109.3642 | 34.3 | 55
828506 | 2018-04-23 10:45 | 8.9478 | Oxy9 (PSt7-10) | 2018-04-04 12:44 | default | 163.3873 | μmol/L | 33.0957 | °C | 1012 | hPa | Humid | 35 | 0 | 0 | 20.94 | 137281.8925 | 273116.9463 | 34.3 | 55
828520 | 2018-04-23 10:45 | 8.9642 | Oxy9 (PSt7-10) | 2018-04-04 12:44 | default | 163.5353 | μmol/L | 33.0712 | °C | 1012 | hPa | Humid | 35 | 0 | 0 | 20.939 | 137285.793 | 273111.0197 | 34.3 | 55
828534 | 2018-04-23 10:45 | 8.9806 | Oxy9 (PSt7-10) | 2018-04-04 12:44 | default | 163.4877 | μmol/L | 33.0692 | °C | 1012 | hPa | Humid | 35 | 0 | 0 | 20.943 | 137284.6785 | 273116.9969 | 34.3 | 55
828544 | 2018-04-23 10:46 | 8.998 | Oxy9 (PSt7-10) | 2018-04-04 12:44 | default | 163.4136 | μmol/L | 33.0829 | °C | 1012 | hPa | Humid | 35 | 0 | 0 | 20.943 | 137297.1492 | 273124.5259 | 34.3 | 55
828552 | 2018-04-23 10:46 | 9.015 | Oxy9 (PSt7-10) | 2018-04-04 12:44 | default | 163.3806 | μmol/L | 33.0836 | °C | 1012 | hPa | Humid | 35 | 0 | 0 | 20.945 | 137294.4934 | 273117.8233 | 34.3 | 55
828562 | 2018-04-23 10:46 | 9.0313 | Oxy9 (PSt7-10) | 2018-04-04 12:44 | default | 163.3618 | μmol/L | 33.0817 | °C | 1012 | hPa | Humid | 35 | 0 | 0 | 20.947 | 137299.9546 | 273114.7578 | 34.3 | 55
828569 | 2018-04-23 10:46 | 9.0478 | Oxy9 (PSt7-10) | 2018-04-04 12:44 | default | 163.4359 | μmol/L | 33.0761 | °C | 1012 | hPa | Humid | 35 | 0 | 0 | 20.944 | 137306.5712 | 273116.5573 | 34.3 | 55
828584 | 2018-04-23 10:46 | 9.064 | Oxy9 (PSt7-10) | 2018-04-04 12:44 | default | 163.4156 | μmol/L | 33.0745 | °C | 1012 | hPa | Humid | 35 | 0 | 0 | 20.946 | 137313.9263 | 273114.8027 | 34.3 | 55
828588 | 2018-04-23 10:46 | 9.0809 | Oxy9 (PSt7-10) | 2018-04-04 12:44 | default | 163.3818 | μmol/L | 33.0753 | °C | 1012 | hPa | Humid | 35 | 0 | 0 | 20.948 | 137313.2846 | 273116.7752 | 34.3 | 55
828596 | 2018-04-23 10:46 | 9.0973 | Oxy9 (PSt7-10) | 2018-04-04 12:44 | default | 163.4116 | μmol/L | 33.0725 | °C | 1012 | hPa | Humid | 35 | 0 | 0 | 20.947 | 137317.2406 | 273118.1694 | 34.3 | 55
828614 | 2018-04-23 10:46 | 9.1145 | Oxy9 (PSt7-10) | 2018-04-04 12:44 | default | 163.3366 | μmol/L | 33.0756 | °C | 1012 | hPa | Humid | 35 | 0 | 0 | 20.951 | 137323.2063 | 273118.278 | 34.3 | 55
828616 | 2018-04-23 10:46 | 9.1309 | Oxy9 (PSt7-10) | 2018-04-04 12:44 | default | 163.398 | μmol/L | 33.067 | °C | 1012 | hPa | Humid | 35 | 0 | 0 | 20.95 | 137320.5765 | 273107.6713 | 34.3 | 55
828626 | 2018-04-23 10:46 | 9.1473 | Oxy9 (PSt7-10) | 2018-04-04 12:44 | default | 163.4018 | μmol/L | 33.0663 | °C | 1012 | hPa | Humid | 35 | 0 | 0 | 20.95 | 137331.4379 | 273101.9352 | 34.3 | 55
828645 | 2018-04-23 10:46 | 9.1644 | Oxy9 (PSt7-10) | 2018-04-04 12:44 | default | 163.2826 | μmol/L | 33.0882 | °C | 1012 | hPa | Humid | 35 | 0 | 0 | 20.95 | 137339.3634 | 273112.7954 | 34.3 | 55
828652 | 2018-04-23 10:46 | 9.1811 | Oxy9 (PSt7-10) | 2018-04-04 12:44 | default | 163.2079 | μmol/L | 33.0966 | °C | 1012 | hPa | Humid | 35 | 0 | 0 | 20.952 | 137347.4656 | 273115.028 | 34.3 | 55
828664 | 2018-04-23 10:46 | 9.1977 | Oxy9 (PSt7-10) | 2018-04-04 12:44 | default | 163.3091 | μmol/L | 33.0807 | °C | 1012 | hPa | Humid | 35 | 0 | 0 | 20.951 | 137339.842 | 273108.5377 | 34.3 | 55
828669 | 2018-04-23 10:46 | 9.2143 | Oxy9 (PSt7-10) | 2018-04-04 12:44 | default | 163.2705 | μmol/L | 33.0824 | °C | 1012 | hPa | Humid | 35 | 0 | 0 | 20.953 | 137349.8718 | 273118.2197 | 34.3 | 55
828676 | 2018-04-23 10:46 | 9.231 | Oxy9 (PSt7-10) | 2018-04-04 12:44 | default | 163.2607 | μmol/L | 33.0842 | °C | 1012 | hPa | Humid | 35 | 0 | 0 | 20.953 | 137347.4638 | 273112.6237 | 34.3 | 55
828692 | 2018-04-23 10:46 | 9.2479 | Oxy9 (PSt7-10) | 2018-04-04 12:44 | default | 163.3076 | μmol/L | 33.081 | °C | 1012 | hPa | Humid | 35 | 0 | 0 | 20.951 | 137362.1848 | 273118.6706 | 34.3 | 55
828704 | 2018-04-23 10:46 | 9.2646 | Oxy9 (PSt7-10) | 2018-04-04 12:44 | default | 163.2129 | μmol/L | 33.085 | °C | 1012 | hPa | Humid | 35 | 0 | 0 | 20.956 | 137367.958 | 273119.887 | 34.3 | 55
828706 | 2018-04-23 10:46 | 9.2812 | Oxy9 (PSt7-10) | 2018-04-04 12:44 | default | 163.3397 | μmol/L | 33.067 | °C | 1012 | hPa | Humid | 35 | 0 | 0 | 20.954 | 137368.6237 | 273101.8649 | 34.3 | 55
828722 | 2018-04-23 10:46 | 9.2973 | Oxy9 (PSt7-10) | 2018-04-04 12:44 | default | 163.287 | μmol/L | 33.066 | °C | 1012 | hPa | Humid | 35 | 0 | 0 | 20.958 | 137375.0588 | 273117.449 | 34.3 | 55
828733 | 2018-04-23 10:46 | 9.3144 | Oxy9 (PSt7-10) | 2018-04-04 12:44 | default | 163.277 | μmol/L | 33.0652 | °C | 1012 | hPa | Humid | 35 | 0 | 0 | 20.959 | 137382.5288 | 273118.7239 | 34.3 | 55
828745 | 2018-04-23 10:46 | 9.3312 | Oxy9 (PSt7-10) | 2018-04-04 12:44 | default | 163.2014 | μmol/L | 33.0898 | °C | 1012 | hPa | Humid | 35 | 0 | 0 | 20.955 | 137388.0765 | 273118.0557 | 34.3 | 55
828753 | 2018-04-23 10:46 | 9.3479 | Oxy9 (PSt7-10) | 2018-04-04 12:44 | default | 163.2681 | μmol/L | 33.0802 | °C | 1012 | hPa | Humid | 35 | 0 | 0 | 20.954 | 137391.9811 | 273119.2945 | 34.3 | 55
828759 | 2018-04-23 10:46 | 9.3643 | Oxy9 (PSt7-10) | 2018-04-04 12:44 | default | 163.2981 | μmol/L | 33.0667 | °C | 1012 | hPa | Humid | 35 | 0 | 0 | 20.957 | 137387.3936 | 273120.5877 | 34.3 | 55
828766 | 2018-04-23 10:46 | 9.3807 | Oxy9 (PSt7-10) | 2018-04-04 12:44 | default | 163.1862 | μmol/L | 33.0793 | °C | 1012 | hPa | Humid | 35 | 0 | 0 | 20.96 | 137391.6485 | 273106.877 | 34.3 | 55
828784 | 2018-04-23 10:46 | 9.3974 | Oxy9 (PSt7-10) | 2018-04-04 12:44 | default | 163.1957 | μmol/L | 33.0802 | °C | 1012 | hPa | Humid | 35 | 0 | 0 | 20.959 | 137406.6504 | 273116.1887 | 34.3 | 55
828793 | 2018-04-23 10:46 | 9.4146 | Oxy9 (PSt7-10) | 2018-04-04 12:44 | default | 163.1862 | μmol/L | 33.0793 | °C | 1012 | hPa | Humid | 35 | 0 | 0 | 20.96 | 137402.0036 | 273109.8529 | 34.3 | 55
828799 | 2018-04-23 10:46 | 9.431 | Oxy9 (PSt7-10) | 2018-04-04 12:44 | default | 163.2207 | μmol/L | 33.0702 | °C | 1012 | hPa | Humid | 35 | 0 | 0 | 20.961 | 137408.7828 | 273104.7208 | 34.3 | 55
828810 | 2018-04-23 10:46 | 9.4484 | Oxy9 (PSt7-10) | 2018-04-04 12:44 | default | 163.1956 | μmol/L | 33.0668 | °C | 1012 | hPa | Humid | 35 | 0 | 0 | 20.964 | 137420.0432 | 273114.1968 | 34.3 | 55
828825 | 2018-04-23 10:46 | 9.4646 | Oxy9 (PSt7-10) | 2018-04-04 12:44 | default | 163.2312 | μmol/L | 33.0683 | °C | 1012 | hPa | Humid | 35 | 0 | 0 | 20.961 | 137412.202 | 273113.2067 | 34.3 | 55
828834 | 2018-04-23 10:46 | 9.4808 | Oxy9 (PSt7-10) | 2018-04-04 12:44 | default | 163.2292 | μmol/L | 33.0713 | °C | 1012 | hPa | Humid | 35 | 0 | 0 | 20.96 | 137413.4558 | 273109.9283 | 34.3 | 55
828837 | 2018-04-23 10:46 | 9.4974 | Oxy9 (PSt7-10) | 2018-04-04 12:44 | default | 163.1925 | μmol/L | 33.0701 | °C | 1012 | hPa | Humid | 35 | 0 | 0 | 20.963 | 137426.604 | 273107.8819 | 34.3 | 55
828853 | 2018-04-23 10:46 | 9.514 | Oxy9 (PSt7-10) | 2018-04-04 12:44 | default | 163.0007 | μmol/L | 33.0974 | °C | 1012 | hPa | Humid | 35 | 0 | 0 | 20.966 | 137434.7831 | 273111.6099 | 34.3 | 55
828859 | 2018-04-23 10:46 | 9.5309 | Oxy9 (PSt7-10) | 2018-04-04 12:44 | default | 163.1557 | μmol/L | 33.0768 | °C | 1012 | hPa | Humid | 35 | 0 | 0 | 20.963 | 137437.1014 | 273107.4098 | 34.3 | 55
828870 | 2018-04-23 10:46 | 9.5479 | Oxy9 (PSt7-10) | 2018-04-04 12:44 | default | 163.1034 | μmol/L | 33.0785 | °C | 1012 | hPa | Humid | 35 | 0 | 0 | 20.966 | 137444.5138 | 273117.3994 | 34.3 | 55
828885 | 2018-04-23 10:46 | 9.5647 | Oxy9 (PSt7-10) | 2018-04-04 12:44 | default | 163.1383 | μmol/L | 33.072 | °C | 1012 | hPa | Humid | 35 | 0 | 0 | 20.966 | 137443.0194 | 273109.9816 | 34.3 | 55
828894 | 2018-04-23 10:46 | 9.5807 | Oxy9 (PSt7-10) | 2018-04-04 12:44 | default | 163.02 | μmol/L | 33.0858 | °C | 1012 | hPa | Humid | 35 | 0 | 0 | 20.969 | 137439.1685 | 273106.5008 | 34.3 | 55
828898 | 2018-04-23 10:46 | 9.5976 | Oxy9 (PSt7-10) | 2018-04-04 12:44 | default | 163.0859 | μmol/L | 33.0817 | °C | 1012 | hPa | Humid | 35 | 0 | 0 | 20.966 | 137453.1438 | 273108.4486 | 34.3 | 55
828908 | 2018-04-23 10:46 | 9.6143 | Oxy9 (PSt7-10) | 2018-04-04 12:44 | default | 163.0285 | μmol/L | 33.0816 | °C | 1012 | hPa | Humid | 35 | 0 | 0 | 20.97 | 137463.3657 | 273104.717 | 34.3 | 55
828923 | 2018-04-23 10:46 | 9.6306 | Oxy9 (PSt7-10) | 2018-04-04 12:44 | default | 163.0266 | μmol/L | 33.0819 | °C | 1012 | hPa | Humid | 35 | 0 | 0 | 20.97 | 137456.1657 | 273099.3546 | 34.3 | 55
828930 | 2018-04-23 10:46 | 9.6477 | Oxy9 (PSt7-10) | 2018-04-04 12:44 | default | 163.0696 | μmol/L | 33.0793 | °C | 1012 | hPa | Humid | 35 | 0 | 0 | 20.968 | 137470.8936 | 273102.9615 | 34.3 | 55
828941 | 2018-04-23 10:46 | 9.6641 | Oxy9 (PSt7-10) | 2018-04-04 12:44 | default | 162.9646 | μmol/L | 33.088 | °C | 1012 | hPa | Humid | 35 | 0 | 0 | 20.972 | 137470.1625 | 273108.9964 | 34.3 | 55
828951 | 2018-04-23 10:46 | 9.6809 | Oxy9 (PSt7-10) | 2018-04-04 12:44 | default | 163.0429 | μmol/L | 33.0816 | °C | 1012 | hPa | Humid | 35 | 0 | 0 | 20.969 | 137485.5863 | 273107.0464 | 34.3 | 55
828963 | 2018-04-23 10:46 | 9.698 | Oxy9 (PSt7-10) | 2018-04-04 12:44 | default | 163.1139 | μmol/L | 33.0658 | °C | 1012 | hPa | Humid | 35 | 0 | 0 | 20.97 | 137484.0785 | 273102.7509 | 34.3 | 55
828973 | 2018-04-23 10:46 | 9.7145 | Oxy9 (PSt7-10) | 2018-04-04 12:44 | default | 162.9948 | μmol/L | 33.0798 | °C | 1012 | hPa | Humid | 35 | 0 | 0 | 20.973 | 137474.112 | 273107.4886 | 34.3 | 55
828982 | 2018-04-23 10:46 | 9.7307 | Oxy9 (PSt7-10) | 2018-04-04 12:44 | default | 162.973 | μmol/L | 33.0838 | °C | 1012 | hPa | Humid | 35 | 0 | 0 | 20.973 | 137476.3476 | 273098.8837 | 34.3 | 55
828994 | 2018-04-23 10:46 | 9.7475 | Oxy9 (PSt7-10) | 2018-04-04 12:44 | default | 163.0031 | μmol/L | 33.0729 | °C | 1012 | hPa | Humid | 35 | 0 | 0 | 20.975 | 137495.9844 | 273101.6467 | 34.3 | 55
829003 | 2018-04-23 10:46 | 9.7644 | Oxy9 (PSt7-10) | 2018-04-04 12:44 | default | 163.061 | μmol/L | 33.0676 | °C | 1012 | hPa | Humid | 35 | 0 | 0 | 20.973 | 137500.5856 | 273102.4077 | 34.3 | 55
829015 | 2018-04-23 10:46 | 9.781 | Oxy9 (PSt7-10) | 2018-04-04 12:44 | default | 162.993 | μmol/L | 33.0694 | °C | 1012 | hPa | Humid | 35 | 0 | 0 | 20.977 | 137498.0345 | 273097.3559 | 34.3 | 55
829020 | 2018-04-23 10:46 | 9.7977 | Oxy9 (PSt7-10) | 2018-04-04 12:44 | default | 162.9155 | μmol/L | 33.0837 | °C | 1012 | hPa | Humid | 35 | 0 | 0 | 20.977 | 137498.6152 | 273098.1955 | 34.3 | 55
829035 | 2018-04-23 10:46 | 9.8142 | Oxy9 (PSt7-10) | 2018-04-04 12:44 | default | 162.8544 | μmol/L | 33.0896 | °C | 1012 | hPa | Humid | 35 | 0 | 0 | 20.979 | 137501.9787 | 273100.4231 | 34.3 | 55
829039 | 2018-04-23 10:46 | 9.8309 | Oxy9 (PSt7-10) | 2018-04-04 12:44 | default | 162.9411 | μmol/L | 33.079 | °C | 1012 | hPa | Humid | 35 | 0 | 0 | 20.977 | 137518.208 | 273110.8383 | 34.3 | 55
829053 | 2018-04-23 10:46 | 9.8474 | Oxy9 (PSt7-10) | 2018-04-04 12:44 | default | 162.9789 | μmol/L | 33.0747 | °C | 1012 | hPa | Humid | 35 | 0 | 0 | 20.976 | 137510.5001 | 273105.0787 | 34.3 | 55
829065 | 2018-04-23 10:46 | 9.864 | Oxy9 (PSt7-10) | 2018-04-04 12:44 | default | 162.9282 | μmol/L | 33.0707 | °C | 1012 | hPa | Humid | 35 | 0 | 0 | 20.981 | 137519.7853 | 273099.8596 | 34.3 | 55
829074 | 2018-04-23 10:46 | 9.8812 | Oxy9 (PSt7-10) | 2018-04-04 12:44 | default | 162.8697 | μmol/L | 33.0922 | °C | 1012 | hPa | Humid | 35 | 0 | 0 | 20.977 | 137532.1086 | 273099.5452 | 34.3 | 55
829083 | 2018-04-23 10:46 | 9.8978 | Oxy9 (PSt7-10) | 2018-04-04 12:44 | default | 162.9002 | μmol/L | 33.0812 | °C | 1012 | hPa | Humid | 35 | 0 | 0 | 20.979 | 137530.1862 | 273103.1205 | 34.3 | 55
829089 | 2018-04-23 10:46 | 9.9144 | Oxy9 (PSt7-10) | 2018-04-04 12:44 | default | 162.8621 | μmol/L | 33.0749 | °C | 1012 | hPa | Humid | 35 | 0 | 0 | 20.984 | 137539.8896 | 273107.9288 | 34.3 | 55
829102 | 2018-04-23 10:46 | 9.931 | Oxy9 (PSt7-10) | 2018-04-04 12:44 | default | 162.8155 | μmol/L | 33.0781 | °C | 1012 | hPa | Humid | 35 | 0 | 0 | 20.986 | 137541.2124 | 273110.7561 | 34.3 | 55
829108 | 2018-04-23 10:46 | 9.9477 | Oxy9 (PSt7-10) | 2018-04-04 12:44 | default | 162.851 | μmol/L | 33.0849 | °C | 1012 | hPa | Humid | 35 | 0 | 0 | 20.981 | 137548.1537 | 273105.0771 | 34.3 | 55
829118 | 2018-04-23 10:46 | 9.9642 | Oxy9 (PSt7-10) | 2018-04-04 12:44 | default | 162.8407 | μmol/L | 33.0922 | °C | 1012 | hPa | Humid | 35 | 0 | 0 | 20.979 | 137546.1168 | 273105.4757 | 34.3 | 55
829129 | 2018-04-23 10:46 | 9.9813 | Oxy9 (PSt7-10) | 2018-04-04 12:44 | default | 162.8346 | μmol/L | 33.0826 | °C | 1012 | hPa | Humid | 35 | 0 | 0 | 20.983 | 137560.5252 | 273111.6309 | 34.3 | 55
829145 | 2018-04-23 10:47 | 9.9972 | Oxy9 (PSt7-10) | 2018-04-04 12:44 | default | 162.7875 | μmol/L | 33.0833 | °C | 1012 | hPa | Humid | 35 | 0 | 0 | 20.986 | 137558.9844 | 273112.7825 | 34.3 | 55
829147 | 2018-04-23 10:47 | 10.0143 | Oxy9 (PSt7-10) | 2018-04-04 12:44 | default | 162.7876 | μmol/L | 33.0859 | °C | 1012 | hPa | Humid | 35 | 0 | 0 | 20.985 | 137560.7023 | 273106.9599 | 34.3 | 55
829163 | 2018-04-23 10:47 | 10.0306 | Oxy9 (PSt7-10) | 2018-04-04 12:44 | default | 162.889 | μmol/L | 33.0699 | °C | 1012 | hPa | Humid | 35 | 0 | 0 | 20.984 | 137578.8793 | 273106.188 | 34.3 | 55
829174 | 2018-04-23 10:47 | 10.0472 | Oxy9 (PSt7-10) | 2018-04-04 12:44 | default | 162.8162 | μmol/L | 33.0753 | °C | 1012 | hPa | Humid | 35 | 0 | 0 | 20.987 | 137566.3521 | 273105.4215 | 34.3 | 55
829178 | 2018-04-23 10:47 | 10.0645 | Oxy9 (PSt7-10) | 2018-04-04 12:44 | default | 162.8045 | μmol/L | 33.0748 | °C | 1012 | hPa | Humid | 35 | 0 | 0 | 20.988 | 137577.7634 | 273109.0577 | 34.3 | 55
829193 | 2018-04-23 10:47 | 10.0807 | Oxy9 (PSt7-10) | 2018-04-04 12:44 | default | 162.7818 | μmol/L | 33.079 | °C | 1012 | hPa | Humid | 35 | 0 | 0 | 20.988 | 137585.1936 | 273105.6046 | 34.3 | 55
829197 | 2018-04-23 10:47 | 10.0977 | Oxy9 (PSt7-10) | 2018-04-04 12:44 | default | 162.8353 | μmol/L | 33.0691 | °C | 1012 | hPa | Humid | 35 | 0 | 0 | 20.988 | 137582.4256 | 273105.4202 | 34.3 | 55
829208 | 2018-04-23 10:47 | 10.1147 | Oxy9 (PSt7-10) | 2018-04-04 12:44 | default | 162.7281 | μmol/L | 33.0889 | °C | 1012 | hPa | Humid | 35 | 0 | 0 | 20.988 | 137598.8392 | 273110.8696 | 34.3 | 55
829216 | 2018-04-23 10:47 | 10.1306 | Oxy9 (PSt7-10) | 2018-04-04 12:44 | default | 162.659 | μmol/L | 33.091 | °C | 1012 | hPa | Humid | 35 | 0 | 0 | 20.992 | 137609.8876 | 273112.2603 | 34.3 | 55
829231 | 2018-04-23 10:47 | 10.148 | Oxy9 (PSt7-10) | 2018-04-04 12:44 | default | 162.6963 | μmol/L | 33.0841 | °C | 1012 | hPa | Humid | 35 | 0 | 0 | 20.992 | 137611.9651 | 273110.8353 | 34.3 | 55
829243 | 2018-04-23 10:47 | 10.1645 | Oxy9 (PSt7-10) | 2018-04-04 12:44 | default | 162.736 | μmol/L | 33.0794 | °C | 1012 | hPa | Humid | 35 | 0 | 0 | 20.991 | 137604.9912 | 273101.8345 | 34.3 | 55
829251 | 2018-04-23 10:47 | 10.1811 | Oxy9 (PSt7-10) | 2018-04-04 12:44 | default | 162.6662 | μmol/L | 33.0843 | °C | 1012 | hPa | Humid | 35 | 0 | 0 | 20.994 | 137614.6392 | 273100.0572 | 34.3 | 55
829258 | 2018-04-23 10:47 | 10.1978 | Oxy9 (PSt7-10) | 2018-04-04 12:44 | default | 162.6102 | μmol/L | 33.0947 | °C | 1012 | hPa | Humid | 35 | 0 | 0 | 20.994 | 137615.3096 | 273089.2647 | 34.3 | 55
829268 | 2018-04-23 10:47 | 10.2142 | Oxy9 (PSt7-10) | 2018-04-04 12:44 | default | 162.6429 | μmol/L | 33.0886 | °C | 1012 | hPa | Humid | 35 | 0 | 0 | 20.994 | 137621.1269 | 273090.5527 | 34.3 | 55
829283 | 2018-04-23 10:47 | 10.2314 | Oxy9 (PSt7-10) | 2018-04-04 12:44 | default | 162.7264 | μmol/L | 33.0705 | °C | 1012 | hPa | Humid | 35 | 0 | 0 | 20.995 | 137627.9766 | 273109.6187 | 34.3 | 55
829286 | 2018-04-23 10:47 | 10.2478 | Oxy9 (PSt7-10) | 2018-04-04 12:44 | default | 162.6101 | μmol/L | 33.076 | °C | 1012 | hPa | Humid | 35 | 0 | 0 | 21.001 | 137626.182 | 273090.0501 | 34.3 | 55
829299 | 2018-04-23 10:47 | 10.2644 | Oxy9 (PSt7-10) | 2018-04-04 12:44 | default | 162.6704 | μmol/L | 33.0755 | °C | 1012 | hPa | Humid | 35 | 0 | 0 | 20.997 | 137634.5597 | 273109.7327 | 34.3 | 55
829310 | 2018-04-23 10:47 | 10.2805 | Oxy9 (PSt7-10) | 2018-04-04 12:44 | default | 162.6435 | μmol/L | 33.0832 | °C | 1012 | hPa | Humid | 35 | 0 | 0 | 20.996 | 137638.779 | 273100.0315 | 34.3 | 55
829323 | 2018-04-23 10:47 | 10.2978 | Oxy9 (PSt7-10) | 2018-04-04 12:44 | default | 162.6424 | μmol/L | 33.0807 | °C | 1012 | hPa | Humid | 35 | 0 | 0 | 20.997 | 137638.5761 | 273098.9229 | 34.3 | 55
829331 | 2018-04-23 10:47 | 10.3141 | Oxy9 (PSt7-10) | 2018-04-04 12:44 | default | 162.659 | μmol/L | 33.075 | °C | 1012 | hPa | Humid | 35 | 0 | 0 | 20.998 | 137650.2463 | 273098.497 | 34.3 | 55
829338 | 2018-04-23 10:47 | 10.3313 | Oxy9 (PSt7-10) | 2018-04-04 12:44 | default | 162.6286 | μmol/L | 33.0672 | °C | 1012 | hPa | Humid | 35 | 0 | 0 | 21.003 | 137647.142 | 273106.4521 | 34.3 | 55
829348 | 2018-04-23 10:47 | 10.3478 | Oxy9 (PSt7-10) | 2018-04-04 12:44 | default | 162.6822 | μmol/L | 33.068 | °C | 1012 | hPa | Humid | 35 | 0 | 0 | 20.999 | 137656.8484 | 273096.0937 | 34.3 | 55
829359 | 2018-04-23 10:47 | 10.3647 | Oxy9 (PSt7-10) | 2018-04-04 12:44 | default | 162.6106 | μmol/L | 33.0759 | °C | 1012 | hPa | Humid | 35 | 0 | 0 | 21.001 | 137661.2077 | 273095.324 | 34.3 | 55
829372 | 2018-04-23 10:47 | 10.3817 | Oxy9 (PSt7-10) | 2018-04-04 12:44 | default | 162.6454 | μmol/L | 33.0748 | °C | 1012 | hPa | Humid | 35 | 0 | 0 | 20.999 | 137657.5248 | 273101.2709 | 34.3 | 55
829382 | 2018-04-23 10:47 | 10.3977 | Oxy9 (PSt7-10) | 2018-04-04 12:44 | default | 162.6298 | μmol/L | 33.0723 | °C | 1012 | hPa | Humid | 35 | 0 | 0 | 21.001 | 137665.2498 | 273107.8499 | 34.3 | 55
829386 | 2018-04-23 10:47 | 10.4142 | Oxy9 (PSt7-10) | 2018-04-04 12:44 | default | 162.6357 | μmol/L | 33.0739 | °C | 1012 | hPa | Humid | 35 | 0 | 0 | 21 | 137666.5331 | 273102.0438 | 34.3 | 55
829400 | 2018-04-23 10:47 | 10.432 | Oxy9 (PSt7-10) | 2018-04-04 12:44 | default | 162.6138 | μmol/L | 33.07 | °C | 1012 | hPa | Humid | 35 | 0 | 0 | 21.003 | 137669.6557 | 273100.7979 | 34.3 | 55
829408 | 2018-04-23 10:47 | 10.448 | Oxy9 (PSt7-10) | 2018-04-04 12:44 | default | 162.5244 | μmol/L | 33.0892 | °C | 1012 | hPa | Humid | 35 | 0 | 0 | 21.002 | 137669.5822 | 273098.2413 | 34.3 | 55
829423 | 2018-04-23 10:47 | 10.4642 | Oxy9 (PSt7-10) | 2018-04-04 12:44 | default | 162.595 | μmol/L | 33.0814 | °C | 1012 | hPa | Humid | 35 | 0 | 0 | 21 | 137677.2089 | 273104.2797 | 34.3 | 55
829429 | 2018-04-23 10:47 | 10.4811 | Oxy9 (PSt7-10) | 2018-04-04 12:44 | default | 162.5573 | μmol/L | 33.0804 | °C | 1012 | hPa | Humid | 35 | 0 | 0 | 21.003 | 137678.3891 | 273081.573 | 34.3 | 55
829438 | 2018-04-23 10:47 | 10.4975 | Oxy9 (PSt7-10) | 2018-04-04 12:44 | default | 162.5111 | μmol/L | 33.0889 | °C | 1012 | hPa | Humid | 35 | 0 | 0 | 21.003 | 137680.7325 | 273099.2791 | 34.3 | 55
829449 | 2018-04-23 10:47 | 10.5145 | Oxy9 (PSt7-10) | 2018-04-04 12:44 | default | 162.4899 | μmol/L | 33.0822 | °C | 1012 | hPa | Humid | 35 | 0 | 0 | 21.007 | 137699.2924 | 273106.0676 | 34.3 | 55
829458 | 2018-04-23 10:47 | 10.5308 | Oxy9 (PSt7-10) | 2018-04-04 12:44 | default | 162.5176 | μmol/L | 33.0851 | °C | 1012 | hPa | Humid | 35 | 0 | 0 | 21.004 | 137701.9427 | 273098.179 | 34.3 | 55
829471 | 2018-04-23 10:47 | 10.5475 | Oxy9 (PSt7-10) | 2018-04-04 12:44 | default | 162.4651 | μmol/L | 33.0841 | °C | 1012 | hPa | Humid | 35 | 0 | 0 | 21.008 | 137697.6765 | 273093.1777 | 34.3 | 55
829477 | 2018-04-23 10:47 | 10.5641 | Oxy9 (PSt7-10) | 2018-04-04 12:44 | default | 162.5076 | μmol/L | 33.0762 | °C | 1012 | hPa | Humid | 35 | 0 | 0 | 21.008 | 137704.8883 | 273091.5163 | 34.3 | 55
829493 | 2018-04-23 10:47 | 10.5807 | Oxy9 (PSt7-10) | 2018-04-04 12:44 | default | 162.4566 | μmol/L | 33.0883 | °C | 1012 | hPa | Humid | 35 | 0 | 0 | 21.007 | 137715.363 | 273103.5744 | 34.3 | 55
829500 | 2018-04-23 10:47 | 10.5976 | Oxy9 (PSt7-10) | 2018-04-04 12:44 | default | 162.4757 | μmol/L | 33.0821 | °C | 1012 | hPa | Humid | 35 | 0 | 0 | 21.008 | 137714.9886 | 273088.6452 | 34.3 | 55
829512 | 2018-04-23 10:47 | 10.6143 | Oxy9 (PSt7-10) | 2018-04-04 12:44 | default | 162.4583 | μmol/L | 33.0854 | °C | 1012 | hPa | Humid | 35 | 0 | 0 | 21.008 | 137719.5512 | 273094.4635 | 34.3 | 55
829524 | 2018-04-23 10:47 | 10.6306 | Oxy9 (PSt7-10) | 2018-04-04 12:44 | default | 162.4245 | μmol/L | 33.0783 | °C | 1012 | hPa | Humid | 35 | 0 | 0 | 21.013 | 137726.7993 | 273108.6285 | 34.3 | 55
829532 | 2018-04-23 10:47 | 10.6473 | Oxy9 (PSt7-10) | 2018-04-04 12:44 | default | 162.4136 | μmol/L | 33.0803 | °C | 1012 | hPa | Humid | 35 | 0 | 0 | 21.013 | 137727.7668 | 273106.1785 | 34.3 | 55
829538 | 2018-04-23 10:47 | 10.6645 | Oxy9 (PSt7-10) | 2018-04-04 12:44 | default | 162.3907 | μmol/L | 33.0845 | °C | 1012 | hPa | Humid | 35 | 0 | 0 | 21.013 | 137733.4034 | 273087.2679 | 34.3 | 55
829553 | 2018-04-23 10:47 | 10.6808 | Oxy9 (PSt7-10) | 2018-04-04 12:44 | default | 162.4022 | μmol/L | 33.0851 | °C | 1012 | hPa | Humid | 35 | 0 | 0 | 21.012 | 137742.5575 | 273096.7577 | 34.3 | 55
829565 | 2018-04-23 10:47 | 10.6976 | Oxy9 (PSt7-10) | 2018-04-04 12:44 | default | 162.5079 | μmol/L | 33.0682 | °C | 1012 | hPa | Humid | 35 | 0 | 0 | 21.011 | 137738.6822 | 273098.417 | 34.3 | 55
829566 | 2018-04-23 10:47 | 10.7143 | Oxy9 (PSt7-10) | 2018-04-04 12:44 | default | 162.5031 | μmol/L | 33.0717 | °C | 1012 | hPa | Humid | 35 | 0 | 0 | 21.01 | 137736.7506 | 273092.769 | 34.3 | 55
829579 | 2018-04-23 10:47 | 10.7313 | Oxy9 (PSt7-10) | 2018-04-04 12:44 | default | 162.4463 | μmol/L | 33.0716 | °C | 1012 | hPa | Humid | 35 | 0 | 0 | 21.014 | 137751.6517 | 273100.0407 | 34.3 | 55
829586 | 2018-04-23 10:47 | 10.748 | Oxy9 (PSt7-10) | 2018-04-04 12:44 | default | 162.2636 | μmol/L | 33.0947 | °C | 1012 | hPa | Humid | 35 | 0 | 0 | 21.018 | 137753.6017 | 273104.5821 | 34.3 | 55
829597 | 2018-04-23 10:47 | 10.7643 | Oxy9 (PSt7-10) | 2018-04-04 12:44 | default | 162.2794 | μmol/L | 33.0998 | °C | 1012 | hPa | Humid | 35 | 0 | 0 | 21.015 | 137757.0607 | 273098.0496 | 34.3 | 55
829612 | 2018-04-23 10:47 | 10.7807 | Oxy9 (PSt7-10) | 2018-04-04 12:44 | default | 162.3158 | μmol/L | 33.0904 | °C | 1012 | hPa | Humid | 35 | 0 | 0 | 21.016 | 137761.8964 | 273101.2373 | 34.3 | 55
829618 | 2018-04-23 10:47 | 10.798 | Oxy9 (PSt7-10) | 2018-04-04 12:44 | default | 162.2619 | μmol/L | 33.0977 | °C | 1012 | hPa | Humid | 35 | 0 | 0 | 21.017 | 137773.4478 | 273085.6921 | 34.3 | 55
829626 | 2018-04-23 10:47 | 10.814 | Oxy9 (PSt7-10) | 2018-04-04 12:44 | default | 162.3644 | μmol/L | 33.084 | °C | 1012 | hPa | Humid | 35 | 0 | 0 | 21.015 | 137768.3072 | 273088.4931 | 34.3 | 55
829638 | 2018-04-23 10:47 | 10.8312 | Oxy9 (PSt7-10) | 2018-04-04 12:44 | default | 162.3287 | μmol/L | 33.0773 | °C | 1012 | hPa | Humid | 35 | 0 | 0 | 21.02 | 137778.9688 | 273109.8237 | 34.3 | 55
829650 | 2018-04-23 10:47 | 10.8476 | Oxy9 (PSt7-10) | 2018-04-04 12:44 | default | 162.3098 | μmol/L | 33.0861 | °C | 1012 | hPa | Humid | 35 | 0 | 0 | 21.018 | 137786.0065 | 273099.9841 | 34.3 | 55
829661 | 2018-04-23 10:47 | 10.8641 | Oxy9 (PSt7-10) | 2018-04-04 12:44 | default | 162.3475 | μmol/L | 33.0712 | °C | 1012 | hPa | Humid | 35 | 0 | 0 | 21.021 | 137789.261 | 273102.4221 | 34.3 | 55
829668 | 2018-04-23 10:47 | 10.8812 | Oxy9 (PSt7-10) | 2018-04-04 12:44 | default | 162.2554 | μmol/L | 33.0855 | °C | 1012 | hPa | Humid | 35 | 0 | 0 | 21.022 | 137783.7463 | 273106.8303 | 34.3 | 55
829679 | 2018-04-23 10:47 | 10.8975 | Oxy9 (PSt7-10) | 2018-04-04 12:44 | default | 162.3509 | μmol/L | 33.0759 | °C | 1012 | hPa | Humid | 35 | 0 | 0 | 21.019 | 137796.5327 | 273094.4572 | 34.3 | 55
829691 | 2018-04-23 10:47 | 10.9145 | Oxy9 (PSt7-10) | 2018-04-04 12:44 | default | 162.2697 | μmol/L | 33.0882 | °C | 1012 | hPa | Humid | 35 | 0 | 0 | 21.02 | 137791.0903 | 273094.0668 | 34.3 | 55
829703 | 2018-04-23 10:47 | 10.9311 | Oxy9 (PSt7-10) | 2018-04-04 12:44 | default | 162.1521 | μmol/L | 33.102 | °C | 1012 | hPa | Humid | 35 | 0 | 0 | 21.023 | 137807.8726 | 273101.2784 | 34.3 | 55
829711 | 2018-04-23 10:47 | 10.9479 | Oxy9 (PSt7-10) | 2018-04-04 12:44 | default | 162.2999 | μmol/L | 33.0746 | °C | 1012 | hPa | Humid | 35 | 0 | 0 | 21.023 | 137805.7852 | 273100.7043 | 34.3 | 55
829719 | 2018-04-23 10:47 | 10.9643 | Oxy9 (PSt7-10) | 2018-04-04 12:44 | default | 162.1908 | μmol/L | 33.0922 | °C | 1012 | hPa | Humid | 35 | 0 | 0 | 21.024 | 137808.8247 | 273081.6361 | 34.3 | 55
829734 | 2018-04-23 10:47 | 10.9808 | Oxy9 (PSt7-10) | 2018-04-04 12:44 | default | 162.1994 | μmol/L | 33.0852 | °C | 1012 | hPa | Humid | 35 | 0 | 0 | 21.026 | 137809.9862 | 273096.7587 | 34.3 | 55
829743 | 2018-04-23 10:48 | 10.9974 | Oxy9 (PSt7-10) | 2018-04-04 12:44 | default | 162.2072 | μmol/L | 33.0811 | °C | 1012 | hPa | Humid | 35 | 0 | 0 | 21.027 | 137825.0766 | 273095.6767 | 34.3 | 55
829754 | 2018-04-23 10:48 | 11.0144 | Oxy9 (PSt7-10) | 2018-04-04 12:44 | default | 162.251 | μmol/L | 33.0757 | °C | 1012 | hPa | Humid | 35 | 0 | 0 | 21.026 | 137829.517 | 273093.8214 | 34.3 | 55
829756 | 2018-04-23 10:48 | 11.0313 | Oxy9 (PSt7-10) | 2018-04-04 12:44 | default | 162.2227 | μmol/L | 33.0809 | °C | 1012 | hPa | Humid | 35 | 0 | 0 | 21.026 | 137823.4991 | 273096.458 | 34.3 | 55
829766 | 2018-04-23 10:48 | 11.0477 | Oxy9 (PSt7-10) | 2018-04-04 12:44 | default | 162.244 | μmol/L | 33.069 | °C | 1012 | hPa | Humid | 35 | 0 | 0 | 21.029 | 137839.7217 | 273093.8688 | 34.3 | 55
829776 | 2018-04-23 10:48 | 11.0642 | Oxy9 (PSt7-10) | 2018-04-04 12:44 | default | 162.1211 | μmol/L | 33.0917 | °C | 1012 | hPa | Humid | 35 | 0 | 0 | 21.029 | 137839.5047 | 273104.7744 | 34.3 | 55
829792 | 2018-04-23 10:48 | 11.0811 | Oxy9 (PSt7-10) | 2018-04-04 12:44 | default | 162.073 | μmol/L | 33.0953 | °C | 1012 | hPa | Humid | 35 | 0 | 0 | 21.031 | 137840.0011 | 273098.4768 | 34.3 | 55
829798 | 2018-04-23 10:48 | 11.098 | Oxy9 (PSt7-10) | 2018-04-04 12:44 | default | 162.1387 | μmol/L | 33.0858 | °C | 1012 | hPa | Humid | 35 | 0 | 0 | 21.03 | 137854.1357 | 273097.2392 | 34.3 | 55
829811 | 2018-04-23 10:48 | 11.1145 | Oxy9 (PSt7-10) | 2018-04-04 12:44 | default | 162.1811 | μmol/L | 33.0833 | °C | 1012 | hPa | Humid | 35 | 0 | 0 | 21.028 | 137851.6352 | 273109.8322 | 34.3 | 55
829817 | 2018-04-23 10:48 | 11.1309 | Oxy9 (PSt7-10) | 2018-04-04 12:44 | default | 162.1011 | μmol/L | 33.0874 | °C | 1012 | hPa | Humid | 35 | 0 | 0 | 21.032 | 137857.3193 | 273093.48 | 34.3 | 55
829831 | 2018-04-23 10:48 | 11.148 | Oxy9 (PSt7-10) | 2018-04-04 12:44 | default | 162.1192 | μmol/L | 33.0814 | °C | 1012 | hPa | Humid | 35 | 0 | 0 | 21.033 | 137856.5917 | 273101.1089 | 34.3 | 55
829839 | 2018-04-23 10:48 | 11.1645 | Oxy9 (PSt7-10) | 2018-04-04 12:44 | default | 162.132 | μmol/L | 33.079 | °C | 1012 | hPa | Humid | 35 | 0 | 0 | 21.033 | 137873.3073 | 273092.1164 | 34.3 | 55
829849 | 2018-04-23 10:48 | 11.1813 | Oxy9 (PSt7-10) | 2018-04-04 12:44 | default | 162.1182 | μmol/L | 33.0816 | °C | 1012 | hPa | Humid | 35 | 0 | 0 | 21.033 | 137868.3921 | 273093.5769 | 34.3 | 55
829860 | 2018-04-23 10:48 | 11.1981 | Oxy9 (PSt7-10) | 2018-04-04 12:44 | default | 162.0103 | μmol/L | 33.0909 | °C | 1012 | hPa | Humid | 35 | 0 | 0 | 21.037 | 137871.4784 | 273094.7222 | 34.3 | 55
829871 | 2018-04-23 10:48 | 11.2142 | Oxy9 (PSt7-10) | 2018-04-04 12:44 | default | 162.1451 | μmol/L | 33.0713 | °C | 1012 | hPa | Humid | 35 | 0 | 0 | 21.035 | 137875.2165 | 273096.6013 | 34.3 | 55
829878 | 2018-04-23 10:48 | 11.231 | Oxy9 (PSt7-10) | 2018-04-04 12:44 | default | 161.9346 | μmol/L | 33.1023 | °C | 1012 | hPa | Humid | 35 | 0 | 0 | 21.038 | 137880.8129 | 273088.7332 | 34.3 | 55
829888 | 2018-04-23 10:48 | 11.2472 | Oxy9 (PSt7-10) | 2018-04-04 12:44 | default | 162.0174 | μmol/L | 33.0843 | °C | 1012 | hPa | Humid | 35 | 0 | 0 | 21.039 | 137879.7167 | 273091.639 | 34.3 | 55
829905 | 2018-04-23 10:48 | 11.2643 | Oxy9 (PSt7-10) | 2018-04-04 12:44 | default | 162.0442 | μmol/L | 33.0873 | °C | 1012 | hPa | Humid | 35 | 0 | 0 | 21.036 | 137893.1296 | 273096.2511 | 34.3 | 55
829913 | 2018-04-23 10:48 | 11.2808 | Oxy9 (PSt7-10) | 2018-04-04 12:44 | default | 162.0291 | μmol/L | 33.0821 | °C | 1012 | hPa | Humid | 35 | 0 | 0 | 21.039 | 137888.4208 | 273097.6097 | 34.3 | 55
829920 | 2018-04-23 10:48 | 11.2978 | Oxy9 (PSt7-10) | 2018-04-04 12:44 | default | 162.063 | μmol/L | 33.0758 | °C | 1012 | hPa | Humid | 35 | 0 | 0 | 21.039 | 137897.9624 | 273100.7096 | 34.3 | 55
829927 | 2018-04-23 10:48 | 11.3141 | Oxy9 (PSt7-10) | 2018-04-04 12:44 | default | 162.0821 | μmol/L | 33.083 | °C | 1012 | hPa | Humid | 35 | 0 | 0 | 21.035 | 137911.041 | 273089.4807 | 34.3 | 55
829937 | 2018-04-23 10:48 | 11.3306 | Oxy9 (PSt7-10) | 2018-04-04 12:44 | default | 162.0352 | μmol/L | 33.0863 | °C | 1012 | hPa | Humid | 35 | 0 | 0 | 21.037 | 137898.4438 | 273094.317 | 34.3 | 55
829948 | 2018-04-23 10:48 | 11.3476 | Oxy9 (PSt7-10) | 2018-04-04 12:44 | default | 162.058 | μmol/L | 33.0821 | °C | 1012 | hPa | Humid | 35 | 0 | 0 | 21.037 | 137912.4839 | 273103.0653 | 34.3 | 55
829957 | 2018-04-23 10:48 | 11.3644 | Oxy9 (PSt7-10) | 2018-04-04 12:44 | default | 162.0092 | μmol/L | 33.0831 | °C | 1012 | hPa | Humid | 35 | 0 | 0 | 21.04 | 137913.437 | 273092.0358 | 34.3 | 55
829974 | 2018-04-23 10:48 | 11.3808 | Oxy9 (PSt7-10) | 2018-04-04 12:44 | default | 162.1047 | μmol/L | 33.0681 | °C | 1012 | hPa | Humid | 35 | 0 | 0 | 21.039 | 137916.4048 | 273084.8622 | 34.3 | 55
829982 | 2018-04-23 10:48 | 11.398 | Oxy9 (PSt7-10) | 2018-04-04 12:44 | default | 161.924 | μmol/L | 33.0856 | °C | 1012 | hPa | Humid | 35 | 0 | 0 | 21.045 | 137930.0621 | 273079.74 | 34.3 | 55
829991 | 2018-04-23 10:48 | 11.4144 | Oxy9 (PSt7-10) | 2018-04-04 12:44 | default | 161.9849 | μmol/L | 33.0876 | °C | 1012 | hPa | Humid | 35 | 0 | 0 | 21.04 | 137922.7601 | 273090.7085 | 34.3 | 55
829999 | 2018-04-23 10:48 | 11.4312 | Oxy9 (PSt7-10) | 2018-04-04 12:44 | default | 161.9368 | μmol/L | 33.0859 | °C | 1012 | hPa | Humid | 35 | 0 | 0 | 21.044 | 137930.0128 | 273078.5721 | 34.3 | 55
830008 | 2018-04-23 10:48 | 11.4473 | Oxy9 (PSt7-10) | 2018-04-04 12:44 | default | 161.955 | μmol/L | 33.0799 | °C | 1012 | hPa | Humid | 35 | 0 | 0 | 21.045 | 137928.7642 | 273085.597 | 34.3 | 55
830022 | 2018-04-23 10:48 | 11.4644 | Oxy9 (PSt7-10) | 2018-04-04 12:44 | default | 161.8822 | μmol/L | 33.0907 | °C | 1012 | hPa | Humid | 35 | 0 | 0 | 21.046 | 137944.1116 | 273094.6418 | 34.3 | 55
830026 | 2018-04-23 10:48 | 11.4805 | Oxy9 (PSt7-10) | 2018-04-04 12:44 | default | 161.8561 | μmol/L | 33.0902 | °C | 1012 | hPa | Humid | 35 | 0 | 0 | 21.048 | 137936.0163 | 273085.0393 | 34.3 | 55
830037 | 2018-04-23 10:48 | 11.4972 | Oxy9 (PSt7-10) | 2018-04-04 12:44 | default | 161.9633 | μmol/L | 33.0836 | °C | 1012 | hPa | Humid | 35 | 0 | 0 | 21.043 | 137948.5793 | 273086.5041 | 34.3 | 55
830049 | 2018-04-23 10:48 | 11.5146 | Oxy9 (PSt7-10) | 2018-04-04 12:44 | default | 161.9815 | μmol/L | 33.0776 | °C | 1012 | hPa | Humid | 35 | 0 | 0 | 21.044 | 137957.4806 | 273095.8208 | 34.3 | 55
830063 | 2018-04-23 10:48 | 11.531 | Oxy9 (PSt7-10) | 2018-04-04 12:44 | default | 161.9626 | μmol/L | 33.0731 | °C | 1012 | hPa | Humid | 35 | 0 | 0 | 21.047 | 137956.9832 | 273093.4559 | 34.3 | 55
830072 | 2018-04-23 10:48 | 11.5475 | Oxy9 (PSt7-10) | 2018-04-04 12:44 | default | 161.8485 | μmol/L | 33.0836 | °C | 1012 | hPa | Humid | 35 | 0 | 0 | 21.051 | 137960.4 | 273088.6683 | 34.3 | 55
830077 | 2018-04-23 10:48 | 11.5639 | Oxy9 (PSt7-10) | 2018-04-04 12:44 | default | 161.8478 | μmol/L | 33.0864 | °C | 1012 | hPa | Humid | 35 | 0 | 0 | 21.05 | 137957.5847 | 273071.7575 | 34.3 | 55
830090 | 2018-04-23 10:48 | 11.5811 | Oxy9 (PSt7-10) | 2018-04-04 12:44 | default | 161.814 | μmol/L | 33.09 | °C | 1012 | hPa | Humid | 35 | 0 | 0 | 21.051 | 137963.2805 | 273081.2561 | 34.3 | 55
830097 | 2018-04-23 10:48 | 11.5976 | Oxy9 (PSt7-10) | 2018-04-04 12:44 | default | 161.9042 | μmol/L | 33.0813 | °C | 1012 | hPa | Humid | 35 | 0 | 0 | 21.048 | 137985.1941 | 273089.7005 | 34.3 | 55
830111 | 2018-04-23 10:48 | 11.6147 | Oxy9 (PSt7-10) | 2018-04-04 12:44 | default | 161.8681 | μmol/L | 33.08 | °C | 1012 | hPa | Humid | 35 | 0 | 0 | 21.051 | 137987.1579 | 273090.9674 | 34.3 | 55
830122 | 2018-04-23 10:48 | 11.6306 | Oxy9 (PSt7-10) | 2018-04-04 12:44 | default | 161.8653 | μmol/L | 33.0832 | °C | 1012 | hPa | Humid | 35 | 0 | 0 | 21.05 | 137980.3342 | 273079.4076 | 34.3 | 55
830134 | 2018-04-23 10:48 | 11.6473 | Oxy9 (PSt7-10) | 2018-04-04 12:44 | default | 161.7958 | μmol/L | 33.0854 | °C | 1012 | hPa | Humid | 35 | 0 | 0 | 21.054 | 137991.8166 | 273079.4018 | 34.3 | 55
830141 | 2018-04-23 10:48 | 11.6645 | Oxy9 (PSt7-10) | 2018-04-04 12:44 | default | 161.9161 | μmol/L | 33.0684 | °C | 1012 | hPa | Humid | 35 | 0 | 0 | 21.052 | 137994.6093 | 273092.5168 | 34.3 | 55
830149 | 2018-04-23 10:48 | 11.6811 | Oxy9 (PSt7-10) | 2018-04-04 12:44 | default | 161.8235 | μmol/L | 33.0776 | °C | 1012 | hPa | Humid | 35 | 0 | 0 | 21.055 | 137993.4156 | 273086.8782 | 34.3 | 55
830157 | 2018-04-23 10:48 | 11.6974 | Oxy9 (PSt7-10) | 2018-04-04 12:44 | default | 161.6946 | μmol/L | 33.1015 | °C | 1012 | hPa | Humid | 35 | 0 | 0 | 21.055 | 138001.5764 | 273084.1056 | 34.3 | 55
830170 | 2018-04-23 10:48 | 11.7147 | Oxy9 (PSt7-10) | 2018-04-04 12:44 | default | 161.741 | μmol/L | 33.0982 | °C | 1012 | hPa | Humid | 35 | 0 | 0 | 21.053 | 138019.3043 | 273090.1797 | 34.3 | 55
830176 | 2018-04-23 10:48 | 11.7313 | Oxy9 (PSt7-10) | 2018-04-04 12:44 | default | 161.7372 | μmol/L | 33.091 | °C | 1012 | hPa | Humid | 35 | 0 | 0 | 21.056 | 138013.9731 | 273083.7688 | 34.3 | 55
830192 | 2018-04-23 10:48 | 11.7476 | Oxy9 (PSt7-10) | 2018-04-04 12:44 | default | 161.7101 | μmol/L | 33.096 | °C | 1012 | hPa | Humid | 35 | 0 | 0 | 21.056 | 138014.979 | 273080.3248 | 34.3 | 55
830204 | 2018-04-23 10:48 | 11.7639 | Oxy9 (PSt7-10) | 2018-04-04 12:44 | default | 161.6385 | μmol/L | 33.104 | °C | 1012 | hPa | Humid | 35 | 0 | 0 | 21.058 | 138025.7238 | 273087.2935 | 34.3 | 55
830206 | 2018-04-23 10:48 | 11.7812 | Oxy9 (PSt7-10) | 2018-04-04 12:44 | default | 161.6441 | μmol/L | 33.1029 | °C | 1012 | hPa | Humid | 35 | 0 | 0 | 21.058 | 138020.3185 | 273088.2263 | 34.3 | 55
830219 | 2018-04-23 10:48 | 11.7974 | Oxy9 (PSt7-10) | 2018-04-04 12:44 | default | 161.7306 | μmol/L | 33.0948 | °C | 1012 | hPa | Humid | 35 | 0 | 0 | 21.055 | 138035.8064 | 273084.591 | 34.3 | 55
830229 | 2018-04-23 10:48 | 11.8144 | Oxy9 (PSt7-10) | 2018-04-04 12:44 | default | 161.73 | μmol/L | 33.079 | °C | 1012 | hPa | Humid | 35 | 0 | 0 | 21.061 | 138037.8739 | 273077.3972 | 34.3 | 55
830237 | 2018-04-23 10:48 | 11.8306 | Oxy9 (PSt7-10) | 2018-04-04 12:44 | default | 161.7135 | μmol/L | 33.082 | °C | 1012 | hPa | Humid | 35 | 0 | 0 | 21.061 | 138033.3147 | 273080.2726 | 34.3 | 55
830249 | 2018-04-23 10:48 | 11.8482 | Oxy9 (PSt7-10) | 2018-04-04 12:44 | default | 161.7059 | μmol/L | 33.0834 | °C | 1012 | hPa | Humid | 35 | 0 | 0 | 21.061 | 138043.8479 | 273088.045 | 34.3 | 55
830264 | 2018-04-23 10:48 | 11.8639 | Oxy9 (PSt7-10) | 2018-04-04 12:44 | default | 161.6522 | μmol/L | 33.0907 | °C | 1012 | hPa | Humid | 35 | 0 | 0 | 21.062 | 138057.3755 | 273083.512 | 34.3 | 55
830266 | 2018-04-23 10:48 | 11.881 | Oxy9 (PSt7-10) | 2018-04-04 12:44 | default | 161.6715 | μmol/L | 33.0845 | °C | 1012 | hPa | Humid | 35 | 0 | 0 | 21.063 | 138054.5883 | 273079.8841 | 34.3 | 55
830285 | 2018-04-23 10:48 | 11.8976 | Oxy9 (PSt7-10) | 2018-04-04 12:44 | default | 161.5967 | μmol/L | 33.0877 | °C | 1012 | hPa | Humid | 35 | 0 | 0 | 21.067 | 138061.6887 | 273086.1946 | 34.3 | 55
830288 | 2018-04-23 10:48 | 11.9147 | Oxy9 (PSt7-10) | 2018-04-04 12:44 | default | 161.7179 | μmol/L | 33.0759 | °C | 1012 | hPa | Humid | 35 | 0 | 0 | 21.063 | 138064.7838 | 273088.5255 | 34.3 | 55
830304 | 2018-04-23 10:48 | 11.9309 | Oxy9 (PSt7-10) | 2018-04-04 12:44 | default | 161.7391 | μmol/L | 33.0719 | °C | 1012 | hPa | Humid | 35 | 0 | 0 | 21.063 | 138065.4933 | 273092.1402 | 34.3 | 55
830313 | 2018-04-23 10:48 | 11.9479 | Oxy9 (PSt7-10) | 2018-04-04 12:44 | default | 161.6667 | μmol/L | 33.0854 | °C | 1012 | hPa | Humid | 35 | 0 | 0 | 21.063 | 138086.4101 | 273079.7235 | 34.3 | 55
830321 | 2018-04-23 10:48 | 11.9644 | Oxy9 (PSt7-10) | 2018-04-04 12:44 | default | 161.6919 | μmol/L | 33.0834 | °C | 1012 | hPa | Humid | 35 | 0 | 0 | 21.062 | 138072.4636 | 273089.4654 | 34.3 | 55
830332 | 2018-04-23 10:48 | 11.9809 | Oxy9 (PSt7-10) | 2018-04-04 12:44 | default | 161.6493 | μmol/L | 33.0833 | °C | 1012 | hPa | Humid | 35 | 0 | 0 | 21.065 | 138079.0791 | 273074.215 | 34.3 | 55
830339 | 2018-04-23 10:49 | 11.9974 | Oxy9 (PSt7-10) | 2018-04-04 12:44 | default | 161.6218 | μmol/L | 33.0777 | °C | 1012 | hPa | Humid | 35 | 0 | 0 | 21.069 | 138083.5037 | 273079.5898 | 34.3 | 55
830352 | 2018-04-23 10:49 | 12.0144 | Oxy9 (PSt7-10) | 2018-04-04 12:44 | default | 161.5954 | μmol/L | 33.0827 | °C | 1012 | hPa | Humid | 35 | 0 | 0 | 21.069 | 138090.9535 | 273087.2447 | 34.3 | 55
830356 | 2018-04-23 10:49 | 12.0311 | Oxy9 (PSt7-10) | 2018-04-04 12:44 | default | 161.5994 | μmol/L | 33.0872 | °C | 1012 | hPa | Humid | 35 | 0 | 0 | 21.067 | 138087.6398 | 273072.8233 | 34.3 | 55
830368 | 2018-04-23 10:49 | 12.0477 | Oxy9 (PSt7-10) | 2018-04-04 12:44 | default | 161.4776 | μmol/L | 33.1046 | °C | 1012 | hPa | Humid | 35 | 0 | 0 | 21.069 | 138098.3102 | 273080.3494 | 34.3 | 55
830383 | 2018-04-23 10:49 | 12.0646 | Oxy9 (PSt7-10) | 2018-04-04 12:44 | default | 161.5727 | μmol/L | 33.0922 | °C | 1012 | hPa | Humid | 35 | 0 | 0 | 21.067 | 138106.7732 | 273080.2117 | 34.3 | 55
830394 | 2018-04-23 10:49 | 12.081 | Oxy9 (PSt7-10) | 2018-04-04 12:44 | default | 161.5635 | μmol/L | 33.0833 | °C | 1012 | hPa | Humid | 35 | 0 | 0 | 21.071 | 138112.2088 | 273088.1788 | 34.3 | 55
830396 | 2018-04-23 10:49 | 12.0975 | Oxy9 (PSt7-10) | 2018-04-04 12:44 | default | 161.6146 | μmol/L | 33.0737 | °C | 1012 | hPa | Humid | 35 | 0 | 0 | 21.071 | 138109.6319 | 273076.8861 | 34.3 | 55
830410 | 2018-04-23 10:49 | 12.1148 | Oxy9 (PSt7-10) | 2018-04-04 12:44 | default | 161.5351 | μmol/L | 33.0859 | °C | 1012 | hPa | Humid | 35 | 0 | 0 | 21.072 | 138117.4119 | 273085.5342 | 34.3 | 55
830424 | 2018-04-23 10:49 | 12.1307 | Oxy9 (PSt7-10) | 2018-04-04 12:44 | default | 161.5178 | μmol/L | 33.0891 | °C | 1012 | hPa | Humid | 35 | 0 | 0 | 21.072 | 138124.0748 | 273073.0666 | 34.3 | 55
830435 | 2018-04-23 10:49 | 12.1473 | Oxy9 (PSt7-10) | 2018-04-04 12:44 | default | 161.5795 | μmol/L | 33.0803 | °C | 1012 | hPa | Humid | 35 | 0 | 0 | 21.071 | 138134.0239 | 273086.8822 | 34.3 | 55
830437 | 2018-04-23 10:49 | 12.1639 | Oxy9 (PSt7-10) | 2018-04-04 12:44 | default | 161.5163 | μmol/L | 33.0894 | °C | 1012 | hPa | Humid | 35 | 0 | 0 | 21.072 | 138129.2732 | 273070.2476 | 34.3 | 55
830450 | 2018-04-23 10:49 | 12.1808 | Oxy9 (PSt7-10) | 2018-04-04 12:44 | default | 161.5 | μmol/L | 33.0897 | °C | 1012 | hPa | Humid | 35 | 0 | 0 | 21.073 | 138137.0996 | 273082.7653 | 34.3 | 55
830462 | 2018-04-23 10:49 | 12.198 | Oxy9 (PSt7-10) | 2018-04-04 12:44 | default | 161.486 | μmol/L | 33.0923 | °C | 1012 | hPa | Humid | 35 | 0 | 0 | 21.073 | 138137.539 | 273068.7823 | 34.3 | 55
830468 | 2018-04-23 10:49 | 12.2143 | Oxy9 (PSt7-10) | 2018-04-04 12:44 | default | 161.4704 | μmol/L | 33.0846 | °C | 1012 | hPa | Humid | 35 | 0 | 0 | 21.077 | 138143.2348 | 273072.0964 | 34.3 | 55
830476 | 2018-04-23 10:49 | 12.2306 | Oxy9 (PSt7-10) | 2018-04-04 12:44 | default | 161.5275 | μmol/L | 33.0793 | °C | 1012 | hPa | Humid | 35 | 0 | 0 | 21.075 | 138149.8028 | 273075.3053 | 34.3 | 55
830490 | 2018-04-23 10:49 | 12.2478 | Oxy9 (PSt7-10) | 2018-04-04 12:44 | default | 161.4416 | μmol/L | 33.0846 | °C | 1012 | hPa | Humid | 35 | 0 | 0 | 21.079 | 138159.9381 | 273081.5297 | 34.3 | 55
830501 | 2018-04-23 10:49 | 12.2646 | Oxy9 (PSt7-10) | 2018-04-04 12:44 | default | 161.492 | μmol/L | 33.0752 | °C | 1012 | hPa | Humid | 35 | 0 | 0 | 21.079 | 138160.0423 | 273073.0246 | 34.3 | 55
830514 | 2018-04-23 10:49 | 12.2812 | Oxy9 (PSt7-10) | 2018-04-04 12:44 | default | 161.4368 | μmol/L | 33.0828 | °C | 1012 | hPa | Humid | 35 | 0 | 0 | 21.08 | 138159.9026 | 273085.8246 | 34.3 | 55
830525 | 2018-04-23 10:49 | 12.2977 | Oxy9 (PSt7-10) | 2018-04-04 12:44 | default | 161.4065 | μmol/L | 33.0805 | °C | 1012 | hPa | Humid | 35 | 0 | 0 | 21.083 | 138173.2931 | 273083.7156 | 34.3 | 55
830531 | 2018-04-23 10:49 | 12.3142 | Oxy9 (PSt7-10) | 2018-04-04 12:44 | default | 161.4647 | μmol/L | 33.0803 | °C | 1012 | hPa | Humid | 35 | 0 | 0 | 21.079 | 138168.6731 | 273075.1246 | 34.3 | 55
830537 | 2018-04-23 10:49 | 12.3311 | Oxy9 (PSt7-10) | 2018-04-04 12:44 | default | 161.3831 | μmol/L | 33.0928 | °C | 1012 | hPa | Humid | 35 | 0 | 0 | 21.08 | 138174.8825 | 273075.8631 | 34.3 | 55
830546 | 2018-04-23 10:49 | 12.3476 | Oxy9 (PSt7-10) | 2018-04-04 12:44 | default | 161.3221 | μmol/L | 33.1015 | °C | 1012 | hPa | Humid | 35 | 0 | 0 | 21.081 | 138180.0824 | 273070.4582 | 34.3 | 55
830556 | 2018-04-23 10:49 | 12.364 | Oxy9 (PSt7-10) | 2018-04-04 12:44 | default | 161.4197 | μmol/L | 33.0833 | °C | 1012 | hPa | Humid | 35 | 0 | 0 | 21.081 | 138173.865 | 273074.9786 | 34.3 | 55
830566 | 2018-04-23 10:49 | 12.3809 | Oxy9 (PSt7-10) | 2018-04-04 12:44 | default | 161.3881 | μmol/L | 33.0892 | °C | 1012 | hPa | Humid | 35 | 0 | 0 | 21.081 | 138190.9743 | 273083.3786 | 34.3 | 55
830577 | 2018-04-23 10:49 | 12.3979 | Oxy9 (PSt7-10) | 2018-04-04 12:44 | default | 161.3543 | μmol/L | 33.0929 | °C | 1012 | hPa | Humid | 35 | 0 | 0 | 21.082 | 138203.5408 | 273081.7621 | 34.3 | 55
830589 | 2018-04-23 10:49 | 12.414 | Oxy9 (PSt7-10) | 2018-04-04 12:44 | default | 161.3585 | μmol/L | 33.0867 | °C | 1012 | hPa | Humid | 35 | 0 | 0 | 21.084 | 138196.621 | 273079.8457 | 34.3 | 55
830603 | 2018-04-23 10:49 | 12.4313 | Oxy9 (PSt7-10) | 2018-04-04 12:44 | default | 161.3067 | μmol/L | 33.0884 | °C | 1012 | hPa | Humid | 35 | 0 | 0 | 21.087 | 138205.8668 | 273073.3815 | 34.3 | 55
830614 | 2018-04-23 10:49 | 12.4481 | Oxy9 (PSt7-10) | 2018-04-04 12:44 | default | 161.3581 | μmol/L | 33.0842 | °C | 1012 | hPa | Humid | 35 | 0 | 0 | 21.085 | 138206.3046 | 273082.2751 | 34.3 | 55
830622 | 2018-04-23 10:49 | 12.4646 | Oxy9 (PSt7-10) | 2018-04-04 12:44 | default | 161.4085 | μmol/L | 33.0828 | °C | 1012 | hPa | Humid | 35 | 0 | 0 | 21.082 | 138208.0232 | 273068.5379 | 34.3 | 55
830626 | 2018-04-23 10:49 | 12.4813 | Oxy9 (PSt7-10) | 2018-04-04 12:44 | default | 161.3401 | μmol/L | 33.0848 | °C | 1012 | hPa | Humid | 35 | 0 | 0 | 21.086 | 138221.5005 | 273087.8957 | 34.3 | 55
830644 | 2018-04-23 10:49 | 12.4975 | Oxy9 (PSt7-10) | 2018-04-04 12:44 | default | 161.3019 | μmol/L | 33.0946 | °C | 1012 | hPa | Humid | 35 | 0 | 0 | 21.085 | 138220.0382 | 273082.4043 | 34.3 | 55
830654 | 2018-04-23 10:49 | 12.5147 | Oxy9 (PSt7-10) | 2018-04-04 12:44 | default | 161.3123 | μmol/L | 33.09 | °C | 1012 | hPa | Humid | 35 | 0 | 0 | 21.086 | 138227.4147 | 273088.2992 | 34.3 | 55
830660 | 2018-04-23 10:49 | 12.5306 | Oxy9 (PSt7-10) | 2018-04-04 12:44 | default | 161.2662 | μmol/L | 33.0959 | °C | 1012 | hPa | Humid | 35 | 0 | 0 | 21.087 | 138228.5309 | 273083.0681 | 34.3 | 55
830674 | 2018-04-23 10:49 | 12.5476 | Oxy9 (PSt7-10) | 2018-04-04 12:44 | default | 161.2345 | μmol/L | 33.0912 | °C | 1012 | hPa | Humid | 35 | 0 | 0 | 21.091 | 138234.7722 | 273088.5824 | 34.3 | 55
830676 | 2018-04-23 10:49 | 12.5645 | Oxy9 (PSt7-10) | 2018-04-04 12:44 | default | 161.2486 | μmol/L | 33.0912 | °C | 1012 | hPa | Humid | 35 | 0 | 0 | 21.09 | 138233.5678 | 273083.668 | 34.3 | 55
830695 | 2018-04-23 10:49 | 12.5817 | Oxy9 (PSt7-10) | 2018-04-04 12:44 | default | 161.2442 | μmol/L | 33.0894 | °C | 1012 | hPa | Humid | 35 | 0 | 0 | 21.091 | 138252.3464 | 273074.6365 | 34.3 | 55
830699 | 2018-04-23 10:49 | 12.5977 | Oxy9 (PSt7-10) | 2018-04-04 12:44 | default | 161.2916 | μmol/L | 33.0832 | °C | 1012 | hPa | Humid | 35 | 0 | 0 | 21.09 | 138242.2423 | 273077.2548 | 34.3 | 55
830708 | 2018-04-23 10:49 | 12.6142 | Oxy9 (PSt7-10) | 2018-04-04 12:44 | default | 161.3707 | μmol/L | 33.0578 | °C | 1012 | hPa | Humid | 35 | 0 | 0 | 21.094 | 138251.6311 | 273091.0543 | 34.3 | 55
830716 | 2018-04-23 10:49 | 12.6306 | Oxy9 (PSt7-10) | 2018-04-04 12:44 | default | 161.2271 | μmol/L | 33.0873 | °C | 1012 | hPa | Humid | 35 | 0 | 0 | 21.093 | 138256.8455 | 273080.0216 | 34.3 | 55
830732 | 2018-04-23 10:49 | 12.6478 | Oxy9 (PSt7-10) | 2018-04-04 12:44 | default | 161.247 | μmol/L | 33.0915 | °C | 1012 | hPa | Humid | 35 | 0 | 0 | 21.09 | 138269.4549 | 273083.6089 | 34.3 | 55
830739 | 2018-04-23 10:49 | 12.6643 | Oxy9 (PSt7-10) | 2018-04-04 12:44 | default | 161.2074 | μmol/L | 33.0909 | °C | 1012 | hPa | Humid | 35 | 0 | 0 | 21.093 | 138270.4814 | 273082.6619 | 34.3 | 55
830748 | 2018-04-23 10:49 | 12.6809 | Oxy9 (PSt7-10) | 2018-04-04 12:44 | default | 161.1368 | μmol/L | 33.0987 | °C | 1012 | hPa | Humid | 35 | 0 | 0 | 21.095 | 138284.5088 | 273092.6195 | 34.3 | 55
830759 | 2018-04-23 10:49 | 12.6979 | Oxy9 (PSt7-10) | 2018-04-04 12:44 | default | 161.135 | μmol/L | 33.0991 | °C | 1012 | hPa | Humid | 35 | 0 | 0 | 21.095 | 138284.1082 | 273087.5366 | 34.3 | 55
830775 | 2018-04-23 10:49 | 12.7144 | Oxy9 (PSt7-10) | 2018-04-04 12:44 | default | 161.1876 | μmol/L | 33.0973 | °C | 1012 | hPa | Humid | 35 | 0 | 0 | 21.092 | 138287.8512 | 273081.982 | 34.3 | 55
830779 | 2018-04-23 10:49 | 12.7313 | Oxy9 (PSt7-10) | 2018-04-04 12:44 | default | 161.1358 | μmol/L | 33.0856 | °C | 1012 | hPa | Humid | 35 | 0 | 0 | 21.1 | 138294.9693 | 273087.105 | 34.3 | 55
830790 | 2018-04-23 10:49 | 12.7473 | Oxy9 (PSt7-10) | 2018-04-04 12:44 | default | 161.1817 | μmol/L | 33.0851 | °C | 1012 | hPa | Humid | 35 | 0 | 0 | 21.097 | 138303.3614 | 273088.5991 | 34.3 | 55
830804 | 2018-04-23 10:49 | 12.7651 | Oxy9 (PSt7-10) | 2018-04-04 12:44 | default | 161.1233 | μmol/L | 33.0879 | °C | 1012 | hPa | Humid | 35 | 0 | 0 | 21.1 | 138306.2705 | 273085.559 | 34.3 | 55
830811 | 2018-04-23 10:49 | 12.7806 | Oxy9 (PSt7-10) | 2018-04-04 12:44 | default | 161.1408 | μmol/L | 33.0953 | °C | 1012 | hPa | Humid | 35 | 0 | 0 | 21.096 | 138297.531 | 273071.246 | 34.3 | 55
830816 | 2018-04-23 10:49 | 12.7978 | Oxy9 (PSt7-10) | 2018-04-04 12:44 | default | 161.1093 | μmol/L | 33.0852 | °C | 1012 | hPa | Humid | 35 | 0 | 0 | 21.102 | 138305.8079 | 273072.7601 | 34.3 | 55
830828 | 2018-04-23 10:49 | 12.8158 | Oxy9 (PSt7-10) | 2018-04-04 12:44 | default | 161.062 | μmol/L | 33.0941 | °C | 1012 | hPa | Humid | 35 | 0 | 0 | 21.102 | 138313.5061 | 273086.0839 | 34.3 | 55
830845 | 2018-04-23 10:49 | 12.8311 | Oxy9 (PSt7-10) | 2018-04-04 12:44 | default | 161.0261 | μmol/L | 33.0981 | °C | 1012 | hPa | Humid | 35 | 0 | 0 | 21.103 | 138313.2727 | 273082.2857 | 34.3 | 55
830855 | 2018-04-23 10:49 | 12.8476 | Oxy9 (PSt7-10) | 2018-04-04 12:44 | default | 161.0289 | μmol/L | 33.1002 | °C | 1012 | hPa | Humid | 35 | 0 | 0 | 21.102 | 138321.5497 | 273070.3868 | 34.3 | 55
830856 | 2018-04-23 10:49 | 12.8647 | Oxy9 (PSt7-10) | 2018-04-04 12:44 | default | 161.2092 | μmol/L | 33.0666 | °C | 1012 | hPa | Humid | 35 | 0 | 0 | 21.102 | 138323.7382 | 273069.1729 | 34.3 | 55
830874 | 2018-04-23 10:49 | 12.8817 | Oxy9 (PSt7-10) | 2018-04-04 12:44 | default | 161.0661 | μmol/L | 33.088 | °C | 1012 | hPa | Humid | 35 | 0 | 0 | 21.104 | 138329.4265 | 273071.3457 | 34.3 | 55
830877 | 2018-04-23 10:49 | 12.8974 | Oxy9 (PSt7-10) | 2018-04-04 12:44 | default | 161.0262 | μmol/L | 33.0874 | °C | 1012 | hPa | Humid | 35 | 0 | 0 | 21.107 | 138331.4781 | 273061.8521 | 34.3 | 55
830886 | 2018-04-23 10:49 | 12.9145 | Oxy9 (PSt7-10) | 2018-04-04 12:44 | default | 161.0878 | μmol/L | 33.0813 | °C | 1012 | hPa | Humid | 35 | 0 | 0 | 21.105 | 138334.3496 | 273063.5303 | 34.3 | 55
830898 | 2018-04-23 10:49 | 12.9308 | Oxy9 (PSt7-10) | 2018-04-04 12:44 | default | 161.0259 | μmol/L | 33.0795 | °C | 1012 | hPa | Humid | 35 | 0 | 0 | 21.11 | 138330.6056 | 273084.3386 | 34.3 | 55
830908 | 2018-04-23 10:49 | 12.9477 | Oxy9 (PSt7-10) | 2018-04-04 12:44 | default | 161.1278 | μmol/L | 33.0738 | °C | 1012 | hPa | Humid | 35 | 0 | 0 | 21.105 | 138351.4768 | 273068.3684 | 34.3 | 55
830918 | 2018-04-23 10:49 | 12.9641 | Oxy9 (PSt7-10) | 2018-04-04 12:44 | default | 161.0714 | μmol/L | 33.0817 | °C | 1012 | hPa | Humid | 35 | 0 | 0 | 21.106 | 138349.3535 | 273085.0082 | 34.3 | 55
830933 | 2018-04-23 10:49 | 12.9808 | Oxy9 (PSt7-10) | 2018-04-04 12:44 | default | 160.9731 | μmol/L | 33.0973 | °C | 1012 | hPa | Humid | 35 | 0 | 0 | 21.107 | 138358.6399 | 273072.0593 | 34.3 | 55
830945 | 2018-04-23 10:50 | 13.001 | Oxy9 (PSt7-10) | 2018-04-04 12:44 | default | 161.0202 | μmol/L | 33.0885 | °C | 1012 | hPa | Humid | 35 | 0 | 0 | 21.107 | 138367.2159 | 273088.5366 | 34.3 | 55
830953 | 2018-04-23 10:50 | 13.0144 | Oxy9 (PSt7-10) | 2018-04-04 12:44 | default | 160.9485 | μmol/L | 33.0939 | °C | 1012 | hPa | Humid | 35 | 0 | 0 | 21.11 | 138353.7582 | 273063.2182 | 34.3 | 55
830956 | 2018-04-23 10:50 | 13.0307 | Oxy9 (PSt7-10) | 2018-04-04 12:44 | default | 160.9653 | μmol/L | 33.0988 | °C | 1012 | hPa | Humid | 35 | 0 | 0 | 21.107 | 138360.9077 | 273064.6708 | 34.3 | 55
830966 | 2018-04-23 10:50 | 13.0479 | Oxy9 (PSt7-10) | 2018-04-04 12:44 | default | 160.9944 | μmol/L | 33.088 | °C | 1012 | hPa | Humid | 35 | 0 | 0 | 21.109 | 138377.4134 | 273087.0176 | 34.3 | 55
830985 | 2018-04-23 10:50 | 13.0644 | Oxy9 (PSt7-10) | 2018-04-04 12:44 | default | 160.835 | μmol/L | 33.1071 | °C | 1012 | hPa | Humid | 35 | 0 | 0 | 21.113 | 138379.7448 | 273077.0731 | 34.3 | 55
830995 | 2018-04-23 10:50 | 13.0816 | Oxy9 (PSt7-10) | 2018-04-04 12:44 | default | 160.9386 | μmol/L | 33.0931 | °C | 1012 | hPa | Humid | 35 | 0 | 0 | 21.111 | 138384.2968 | 273082.1008 | 34.3 | 55
830997 | 2018-04-23 10:50 | 13.0975 | Oxy9 (PSt7-10) | 2018-04-04 12:44 | default | 160.9787 | μmol/L | 33.0883 | °C | 1012 | hPa | Humid | 35 | 0 | 0 | 21.11 | 138389.4035 | 273086.1062 | 34.3 | 55
831006 | 2018-04-23 10:50 | 13.1147 | Oxy9 (PSt7-10) | 2018-04-04 12:44 | default | 160.8971 | μmol/L | 33.0929 | °C | 1012 | hPa | Humid | 35 | 0 | 0 | 21.114 | 138388.6417 | 273069.9279 | 34.3 | 55
831017 | 2018-04-23 10:50 | 13.1322 | Oxy9 (PSt7-10) | 2018-04-04 12:44 | default | 160.9069 | μmol/L | 33.0937 | °C | 1012 | hPa | Humid | 35 | 0 | 0 | 21.113 | 138406.9778 | 273082.6993 | 34.3 | 55
831026 | 2018-04-23 10:50 | 13.1476 | Oxy9 (PSt7-10) | 2018-04-04 12:44 | default | 160.8888 | μmol/L | 33.0971 | °C | 1012 | hPa | Humid | 35 | 0 | 0 | 21.113 | 138401.113 | 273085.4983 | 34.3 | 55
831040 | 2018-04-23 10:50 | 13.1642 | Oxy9 (PSt7-10) | 2018-04-04 12:44 | default | 160.9621 | μmol/L | 33.0861 | °C | 1012 | hPa | Humid | 35 | 0 | 0 | 21.112 | 138407.6619 | 273068.4419 | 34.3 | 55
831052 | 2018-04-23 10:50 | 13.1807 | Oxy9 (PSt7-10) | 2018-04-04 12:44 | default | 160.9139 | μmol/L | 33.0844 | °C | 1012 | hPa | Humid | 35 | 0 | 0 | 21.116 | 138410.7807 | 273070.6293 | 34.3 | 55
831056 | 2018-04-23 10:50 | 13.1976 | Oxy9 (PSt7-10) | 2018-04-04 12:44 | default | 160.8786 | μmol/L | 33.091 | °C | 1012 | hPa | Humid | 35 | 0 | 0 | 21.116 | 138416.6245 | 273066.411 | 34.3 | 55
831075 | 2018-04-23 10:50 | 13.2143 | Oxy9 (PSt7-10) | 2018-04-04 12:44 | default | 160.7959 | μmol/L | 33.1011 | °C | 1012 | hPa | Humid | 35 | 0 | 0 | 21.118 | 138419.3627 | 273069.7283 | 34.3 | 55
831079 | 2018-04-23 10:50 | 13.2308 | Oxy9 (PSt7-10) | 2018-04-04 12:44 | default | 160.8199 | μmol/L | 33.102 | °C | 1012 | hPa | Humid | 35 | 0 | 0 | 21.116 | 138420.9106 | 273069.0085 | 34.3 | 55
831089 | 2018-04-23 10:50 | 13.2477 | Oxy9 (PSt7-10) | 2018-04-04 12:44 | default | 160.8901 | μmol/L | 33.0836 | °C | 1012 | hPa | Humid | 35 | 0 | 0 | 21.118 | 138428.641 | 273083.3704 | 34.3 | 55
831105 | 2018-04-23 10:50 | 13.2641 | Oxy9 (PSt7-10) | 2018-04-04 12:44 | default | 160.8257 | μmol/L | 33.0876 | °C | 1012 | hPa | Humid | 35 | 0 | 0 | 21.121 | 138432.3377 | 273076.3338 | 34.3 | 55
831111 | 2018-04-23 10:50 | 13.2822 | Oxy9 (PSt7-10) | 2018-04-04 12:44 | default | 160.769 | μmol/L | 33.1061 | °C | 1012 | hPa | Humid | 35 | 0 | 0 | 21.118 | 138451.9912 | 273078.0176 | 34.3 | 55
831120 | 2018-04-23 10:50 | 13.2978 | Oxy9 (PSt7-10) | 2018-04-04 12:44 | default | 160.7768 | μmol/L | 33.1047 | °C | 1012 | hPa | Humid | 35 | 0 | 0 | 21.118 | 138448.1975 | 273081.8508 | 34.3 | 55
831134 | 2018-04-23 10:50 | 13.3142 | Oxy9 (PSt7-10) | 2018-04-04 12:44 | default | 160.7549 | μmol/L | 33.1088 | °C | 1012 | hPa | Humid | 35 | 0 | 0 | 21.118 | 138454.4367 | 273089.0743 | 34.3 | 55
831138 | 2018-04-23 10:50 | 13.331 | Oxy9 (PSt7-10) | 2018-04-04 12:44 | default | 160.7446 | μmol/L | 33.1001 | °C | 1012 | hPa | Humid | 35 | 0 | 0 | 21.122 | 138461.9718 | 273078.8254 | 34.3 | 55
831149 | 2018-04-23 10:50 | 13.348 | Oxy9 (PSt7-10) | 2018-04-04 12:44 | default | 160.7956 | μmol/L | 33.0932 | °C | 1012 | hPa | Humid | 35 | 0 | 0 | 21.121 | 138465.6053 | 273080.9479 | 34.3 | 55
831157 | 2018-04-23 10:50 | 13.3654 | Oxy9 (PSt7-10) | 2018-04-04 12:44 | default | 160.8306 | μmol/L | 33.084 | °C | 1012 | hPa | Humid | 35 | 0 | 0 | 21.122 | 138471.5093 | 273077.2849 | 34.3 | 55
831171 | 2018-04-23 10:50 | 13.3813 | Oxy9 (PSt7-10) | 2018-04-04 12:44 | default | 160.7863 | μmol/L | 33.0923 | °C | 1012 | hPa | Humid | 35 | 0 | 0 | 21.122 | 138477.1688 | 273083.3976 | 34.3 | 55
831178 | 2018-04-23 10:50 | 13.3978 | Oxy9 (PSt7-10) | 2018-04-04 12:44 | default | 160.6905 | μmol/L | 33.0969 | °C | 1012 | hPa | Humid | 35 | 0 | 0 | 21.127 | 138473.0928 | 273082.6271 | 34.3 | 55
831192 | 2018-04-23 10:50 | 13.414 | Oxy9 (PSt7-10) | 2018-04-04 12:44 | default | 160.7138 | μmol/L | 33.0978 | °C | 1012 | hPa | Humid | 35 | 0 | 0 | 21.125 | 138481.6081 | 273079.92 | 34.3 | 55
831205 | 2018-04-23 10:50 | 13.4312 | Oxy9 (PSt7-10) | 2018-04-04 12:44 | default | 160.8047 | μmol/L | 33.0782 | °C | 1012 | hPa | Humid | 35 | 0 | 0 | 21.126 | 138483.7515 | 273074.8766 | 34.3 | 55
831210 | 2018-04-23 10:50 | 13.4477 | Oxy9 (PSt7-10) | 2018-04-04 12:44 | default | 160.7093 | μmol/L | 33.0907 | °C | 1012 | hPa | Humid | 35 | 0 | 0 | 21.128 | 138502.9581 | 273092.745 | 34.3 | 55
831222 | 2018-04-23 10:50 | 13.4644 | Oxy9 (PSt7-10) | 2018-04-04 12:44 | default | 160.6739 | μmol/L | 33.092 | °C | 1012 | hPa | Humid | 35 | 0 | 0 | 21.13 | 138492.8888 | 273087.9611 | 34.3 | 55
831231 | 2018-04-23 10:50 | 13.481 | Oxy9 (PSt7-10) | 2018-04-04 12:44 | default | 160.725 | μmol/L | 33.0851 | °C | 1012 | hPa | Humid | 35 | 0 | 0 | 21.129 | 138504.8962 | 273088.7029 | 34.3 | 55
831242 | 2018-04-23 10:50 | 13.498 | Oxy9 (PSt7-10) | 2018-04-04 12:44 | default | 160.6975 | μmol/L | 33.0929 | °C | 1012 | hPa | Humid | 35 | 0 | 0 | 21.128 | 138510.8707 | 273090.5992 | 34.3 | 55
831250 | 2018-04-23 10:50 | 13.5146 | Oxy9 (PSt7-10) | 2018-04-04 12:44 | default | 160.6938 | μmol/L | 33.0883 | °C | 1012 | hPa | Humid | 35 | 0 | 0 | 21.13 | 138516.0715 | 273085.5317 | 34.3 | 55
831262 | 2018-04-23 10:50 | 13.5311 | Oxy9 (PSt7-10) | 2018-04-04 12:44 | default | 160.7298 | μmol/L | 33.0789 | °C | 1012 | hPa | Humid | 35 | 0 | 0 | 21.131 | 138525.3111 | 273078.4543 | 34.3 | 55
831269 | 2018-04-23 10:50 | 13.5475 | Oxy9 (PSt7-10) | 2018-04-04 12:44 | default | 160.6592 | μmol/L | 33.0947 | °C | 1012 | hPa | Humid | 35 | 0 | 0 | 21.13 | 138530.1637 | 273085.6843 | 34.3 | 55
831278 | 2018-04-23 10:50 | 13.5641 | Oxy9 (PSt7-10) | 2018-04-04 12:44 | default | 160.6514 | μmol/L | 33.0909 | °C | 1012 | hPa | Humid | 35 | 0 | 0 | 21.132 | 138526.7918 | 273077.0942 | 34.3 | 55
831290 | 2018-04-23 10:50 | 13.5806 | Oxy9 (PSt7-10) | 2018-04-04 12:44 | default | 160.6313 | μmol/L | 33.0893 | °C | 1012 | hPa | Humid | 35 | 0 | 0 | 21.134 | 138532.0819 | 273077.1351 | 34.3 | 55
831302 | 2018-04-23 10:50 | 13.5978 | Oxy9 (PSt7-10) | 2018-04-04 12:44 | default | 160.639 | μmol/L | 33.0879 | °C | 1012 | hPa | Humid | 35 | 0 | 0 | 21.134 | 138547.5948 | 273087.9736 | 34.3 | 55
831312 | 2018-04-23 10:50 | 13.6144 | Oxy9 (PSt7-10) | 2018-04-04 12:44 | default | 160.5778 | μmol/L | 33.1046 | °C | 1012 | hPa | Humid | 35 | 0 | 0 | 21.132 | 138546.8436 | 273086.1845 | 34.3 | 55
831320 | 2018-04-23 10:50 | 13.6309 | Oxy9 (PSt7-10) | 2018-04-04 12:44 | default | 160.5048 | μmol/L | 33.1077 | °C | 1012 | hPa | Humid | 35 | 0 | 0 | 21.136 | 138547.0881 | 273089.4633 | 34.3 | 55
831333 | 2018-04-23 10:50 | 13.6474 | Oxy9 (PSt7-10) | 2018-04-04 12:44 | default | 160.5541 | μmol/L | 33.0984 | °C | 1012 | hPa | Humid | 35 | 0 | 0 | 21.136 | 138552.7268 | 273089.0707 | 34.3 | 55
831337 | 2018-04-23 10:50 | 13.6641 | Oxy9 (PSt7-10) | 2018-04-04 12:44 | default | 160.5621 | μmol/L | 33.0943 | °C | 1012 | hPa | Humid | 35 | 0 | 0 | 21.137 | 138561.9042 | 273080.3684 | 34.3 | 55
831351 | 2018-04-23 10:50 | 13.6809 | Oxy9 (PSt7-10) | 2018-04-04 12:44 | default | 160.5089 | μmol/L | 33.0989 | °C | 1012 | hPa | Humid | 35 | 0 | 0 | 21.139 | 138565.9222 | 273079.3614 | 34.3 | 55
831358 | 2018-04-23 10:50 | 13.6975 | Oxy9 (PSt7-10) | 2018-04-04 12:44 | default | 160.5138 | μmol/L | 33.1033 | °C | 1012 | hPa | Humid | 35 | 0 | 0 | 21.137 | 138573.854 | 273081.3078 | 34.3 | 55
831366 | 2018-04-23 10:50 | 13.714 | Oxy9 (PSt7-10) | 2018-04-04 12:44 | default | 160.5223 | μmol/L | 33.0991 | °C | 1012 | hPa | Humid | 35 | 0 | 0 | 21.138 | 138572.8282 | 273069.7125 | 34.3 | 55
831382 | 2018-04-23 10:50 | 13.7307 | Oxy9 (PSt7-10) | 2018-04-04 12:44 | default | 160.5342 | μmol/L | 33.0969 | °C | 1012 | hPa | Humid | 35 | 0 | 0 | 21.138 | 138585.2652 | 273077.5869 | 34.3 | 55
831391 | 2018-04-23 10:50 | 13.7479 | Oxy9 (PSt7-10) | 2018-04-04 12:44 | default | 160.5615 | μmol/L | 33.0838 | °C | 1012 | hPa | Humid | 35 | 0 | 0 | 21.141 | 138586.829 | 273098.3052 | 34.3 | 55
831399 | 2018-04-23 10:50 | 13.7639 | Oxy9 (PSt7-10) | 2018-04-04 12:44 | default | 160.4948 | μmol/L | 33.0909 | °C | 1012 | hPa | Humid | 35 | 0 | 0 | 21.143 | 138588.2986 | 273087.9032 | 34.3 | 55
831412 | 2018-04-23 10:50 | 13.7827 | Oxy9 (PSt7-10) | 2018-04-04 12:44 | default | 160.5503 | μmol/L | 33.0938 | °C | 1012 | hPa | Humid | 35 | 0 | 0 | 21.138 | 138597.4525 | 273086.0139 | 34.3 | 55
831425 | 2018-04-23 10:50 | 13.798 | Oxy9 (PSt7-10) | 2018-04-04 12:44 | default | 160.5109 | μmol/L | 33.0959 | °C | 1012 | hPa | Humid | 35 | 0 | 0 | 21.14 | 138601.1367 | 273085.1104 | 34.3 | 55
831435 | 2018-04-23 10:50 | 13.8147 | Oxy9 (PSt7-10) | 2018-04-04 12:44 | default | 160.4651 | μmol/L | 33.0991 | °C | 1012 | hPa | Humid | 35 | 0 | 0 | 21.142 | 138581.4101 | 273079.9914 | 34.3 | 55
831441 | 2018-04-23 10:50 | 13.8313 | Oxy9 (PSt7-10) | 2018-04-04 12:44 | default | 160.4308 | μmol/L | 33.1029 | °C | 1012 | hPa | Humid | 35 | 0 | 0 | 21.143 | 138582.1101 | 273065.4855 | 34.3 | 55
831453 | 2018-04-23 10:50 | 13.8477 | Oxy9 (PSt7-10) | 2018-04-04 12:44 | default | 160.485 | μmol/L | 33.0954 | °C | 1012 | hPa | Humid | 35 | 0 | 0 | 21.142 | 138636.5561 | 273074.7164 | 34.3 | 55
831456 | 2018-04-23 10:50 | 13.8639 | Oxy9 (PSt7-10) | 2018-04-04 12:44 | default | 160.5051 | μmol/L | 33.0916 | °C | 1012 | hPa | Humid | 35 | 0 | 0 | 21.142 | 138631.9708 | 273076.1452 | 34.3 | 55
831470 | 2018-04-23 10:50 | 13.8806 | Oxy9 (PSt7-10) | 2018-04-04 12:44 | default | 160.4301 | μmol/L | 33.103 | °C | 1012 | hPa | Humid | 35 | 0 | 0 | 21.143 | 138638.1683 | 273091.815 | 34.3 | 55
831484 | 2018-04-23 10:50 | 13.8979 | Oxy9 (PSt7-10) | 2018-04-04 12:44 | default | 160.4457 | μmol/L | 33.0895 | °C | 1012 | hPa | Humid | 35 | 0 | 0 | 21.147 | 138630.9093 | 273080.5797 | 34.3 | 55
831487 | 2018-04-23 10:50 | 13.9144 | Oxy9 (PSt7-10) | 2018-04-04 12:44 | default | 160.3645 | μmol/L | 33.1073 | °C | 1012 | hPa | Humid | 35 | 0 | 0 | 21.146 | 138659.3069 | 273073.6086 | 34.3 | 55
831504 | 2018-04-23 10:50 | 13.931 | Oxy9 (PSt7-10) | 2018-04-04 12:44 | default | 160.3913 | μmol/L | 33.105 | °C | 1012 | hPa | Humid | 35 | 0 | 0 | 21.145 | 138669.4695 | 273083.2266 | 34.3 | 55
831514 | 2018-04-23 10:50 | 13.9478 | Oxy9 (PSt7-10) | 2018-04-04 12:44 | default | 160.4461 | μmol/L | 33.0894 | °C | 1012 | hPa | Humid | 35 | 0 | 0 | 21.147 | 138668.7424 | 273081.8325 | 34.3 | 55
831517 | 2018-04-23 10:50 | 13.9643 | Oxy9 (PSt7-10) | 2018-04-04 12:44 | default | 160.4301 | μmol/L | 33.0871 | °C | 1012 | hPa | Humid | 35 | 0 | 0 | 21.149 | 138667.5127 | 273076.3706 | 34.3 | 55
831534 | 2018-04-23 10:50 | 13.9807 | Oxy9 (PSt7-10) | 2018-04-04 12:44 | default | 160.3796 | μmol/L | 33.0939 | °C | 1012 | hPa | Humid | 35 | 0 | 0 | 21.15 | 138675.0783 | 273080.7855 | 34.3 | 55
831539 | 2018-04-23 10:51 | 13.9974 | Oxy9 (PSt7-10) | 2018-04-04 12:44 | default | 160.3121 | μmol/L | 33.1039 | °C | 1012 | hPa | Humid | 35 | 0 | 0 | 21.151 | 138685.1422 | 273080.1328 | 34.3 | 55
831549 | 2018-04-23 10:51 | 14.0141 | Oxy9 (PSt7-10) | 2018-04-04 12:44 | default | 160.3143 | μmol/L | 33.0955 | °C | 1012 | hPa | Humid | 35 | 0 | 0 | 21.154 | 138689.8796 | 273089.257 | 34.3 | 55
831562 | 2018-04-23 10:51 | 14.0309 | Oxy9 (PSt7-10) | 2018-04-04 12:44 | default | 160.3741 | μmol/L | 33.0922 | °C | 1012 | hPa | Humid | 35 | 0 | 0 | 21.151 | 138697.4911 | 273086.4759 | 34.3 | 55
831566 | 2018-04-23 10:51 | 14.0477 | Oxy9 (PSt7-10) | 2018-04-04 12:44 | default | 160.3145 | μmol/L | 33.1034 | °C | 1012 | hPa | Humid | 35 | 0 | 0 | 21.151 | 138702.7839 | 273078.2299 | 34.3 | 55
831577 | 2018-04-23 10:51 | 14.064 | Oxy9 (PSt7-10) | 2018-04-04 12:44 | default | 160.2906 | μmol/L | 33.1026 | °C | 1012 | hPa | Humid | 35 | 0 | 0 | 21.153 | 138707.4118 | 273085.1257 | 34.3 | 55
831586 | 2018-04-23 10:51 | 14.0813 | Oxy9 (PSt7-10) | 2018-04-04 12:44 | default | 160.2909 | μmol/L | 33.1025 | °C | 1012 | hPa | Humid | 35 | 0 | 0 | 21.153 | 138717.5901 | 273078.0755 | 34.3 | 55
831596 | 2018-04-23 10:51 | 14.0975 | Oxy9 (PSt7-10) | 2018-04-04 12:44 | default | 160.2809 | μmol/L | 33.1017 | °C | 1012 | hPa | Humid | 35 | 0 | 0 | 21.154 | 138710.5201 | 273087.8349 | 34.3 | 55
831606 | 2018-04-23 10:51 | 14.1138 | Oxy9 (PSt7-10) | 2018-04-04 12:44 | default | 160.2828 | μmol/L | 33.1014 | °C | 1012 | hPa | Humid | 35 | 0 | 0 | 21.154 | 138709.8392 | 273084.1117 | 34.3 | 55
831625 | 2018-04-23 10:51 | 14.1313 | Oxy9 (PSt7-10) | 2018-04-04 12:44 | default | 160.3021 | μmol/L | 33.0924 | °C | 1012 | hPa | Humid | 35 | 0 | 0 | 21.156 | 138720.8423 | 273087.2277 | 34.3 | 55
831632 | 2018-04-23 10:51 | 14.148 | Oxy9 (PSt7-10) | 2018-04-04 12:44 | default | 160.2772 | μmol/L | 33.0971 | °C | 1012 | hPa | Humid | 35 | 0 | 0 | 21.156 | 138727.8705 | 273092.6171 | 34.3 | 55
831638 | 2018-04-23 10:51 | 14.1639 | Oxy9 (PSt7-10) | 2018-04-04 12:44 | default | 160.2865 | μmol/L | 33.0927 | °C | 1012 | hPa | Humid | 35 | 0 | 0 | 21.157 | 138731.8755 | 273088.0994 | 34.3 | 55
831651 | 2018-04-23 10:51 | 14.1812 | Oxy9 (PSt7-10) | 2018-04-04 12:44 | default | 160.302 | μmol/L | 33.0925 | °C | 1012 | hPa | Humid | 35 | 0 | 0 | 21.156 | 138735.6286 | 273084.4767 | 34.3 | 55
831663 | 2018-04-23 10:51 | 14.1981 | Oxy9 (PSt7-10) | 2018-04-04 12:44 | default | 160.3105 | μmol/L | 33.0909 | °C | 1012 | hPa | Humid | 35 | 0 | 0 | 21.156 | 138712.4653 | 273088.211 | 34.3 | 55
831666 | 2018-04-23 10:51 | 14.2141 | Oxy9 (PSt7-10) | 2018-04-04 12:44 | default | 160.284 | μmol/L | 33.0879 | °C | 1012 | hPa | Humid | 35 | 0 | 0 | 21.159 | 138720.1041 | 273081.2268 | 34.3 | 55
831679 | 2018-04-23 10:51 | 14.2306 | Oxy9 (PSt7-10) | 2018-04-04 12:44 | default | 160.2291 | μmol/L | 33.0981 | °C | 1012 | hPa | Humid | 35 | 0 | 0 | 21.159 | 138703.917 | 273090.3063 | 34.3 | 55
831689 | 2018-04-23 10:51 | 14.2479 | Oxy9 (PSt7-10) | 2018-04-04 12:44 | default | 160.2079 | μmol/L | 33.1021 | °C | 1012 | hPa | Humid | 35 | 0 | 0 | 21.159 | 138728.9116 | 273077.2254 | 34.3 | 55
831699 | 2018-04-23 10:51 | 14.2644 | Oxy9 (PSt7-10) | 2018-04-04 12:44 | default | 160.1482 | μmol/L | 33.108 | °C | 1012 | hPa | Humid | 35 | 0 | 0 | 21.161 | 138718.1593 | 273084.2372 | 34.3 | 55
831712 | 2018-04-23 10:51 | 14.2813 | Oxy9 (PSt7-10) | 2018-04-04 12:44 | default | 160.1737 | μmol/L | 33.1032 | °C | 1012 | hPa | Humid | 35 | 0 | 0 | 21.161 | 138727.977 | 273087.1168 | 34.3 | 55
831724 | 2018-04-23 10:51 | 14.2981 | Oxy9 (PSt7-10) | 2018-04-04 12:44 | default | 160.1873 | μmol/L | 33.098 | °C | 1012 | hPa | Humid | 35 | 0 | 0 | 21.162 | 138730.3317 | 273089.3783 | 34.3 | 55
831726 | 2018-04-23 10:51 | 14.3144 | Oxy9 (PSt7-10) | 2018-04-04 12:44 | default | 160.0885 | μmol/L | 33.1086 | °C | 1012 | hPa | Humid | 35 | 0 | 0 | 21.165 | 138734.3687 | 273089.3844 | 34.3 | 55
831737 | 2018-04-23 10:51 | 14.3308 | Oxy9 (PSt7-10) | 2018-04-04 12:44 | default | 160.1422 | μmol/L | 33.1038 | °C | 1012 | hPa | Humid | 35 | 0 | 0 | 21.163 | 138743.9723 | 273093.0969 | 34.3 | 55
831746 | 2018-04-23 10:51 | 14.3473 | Oxy9 (PSt7-10) | 2018-04-04 12:44 | default | 160.1546 | μmol/L | 33.0988 | °C | 1012 | hPa | Humid | 35 | 0 | 0 | 21.164 | 138752.7735 | 273085.2586 | 34.3 | 55
831764 | 2018-04-23 10:51 | 14.3645 | Oxy9 (PSt7-10) | 2018-04-04 12:44 | default | 160.2705 | μmol/L | 33.0824 | °C | 1012 | hPa | Humid | 35 | 0 | 0 | 21.162 | 138758.197 | 273090.5438 | 34.3 | 55
831771 | 2018-04-23 10:51 | 14.3812 | Oxy9 (PSt7-10) | 2018-04-04 12:44 | default | 160.1326 | μmol/L | 33.0923 | °C | 1012 | hPa | Humid | 35 | 0 | 0 | 21.168 | 138767.8506 | 273081.9758 | 34.3 | 55
831777 | 2018-04-23 10:51 | 14.3977 | Oxy9 (PSt7-10) | 2018-04-04 12:44 | default | 160.1228 | μmol/L | 33.0995 | °C | 1012 | hPa | Humid | 35 | 0 | 0 | 21.166 | 138765.5255 | 273083.8326 | 34.3 | 55
831792 | 2018-04-23 10:51 | 14.4151 | Oxy9 (PSt7-10) | 2018-04-04 12:44 | default | 160.102 | μmol/L | 33.1007 | °C | 1012 | hPa | Humid | 35 | 0 | 0 | 21.167 | 138771.0238 | 273083.1818 | 34.3 | 55
831803 | 2018-04-23 10:51 | 14.4319 | Oxy9 (PSt7-10) | 2018-04-04 12:44 | default | 160.0589 | μmol/L | 33.1088 | °C | 1012 | hPa | Humid | 35 | 0 | 0 | 21.167 | 138780.3042 | 273076.1643 | 34.3 | 55
831810 | 2018-04-23 10:51 | 14.4487 | Oxy9 (PSt7-10) | 2018-04-04 12:44 | default | 160.1681 | μmol/L | 33.0883 | °C | 1012 | hPa | Humid | 35 | 0 | 0 | 21.167 | 138779.408 | 273083.4692 | 34.3 | 55
831816 | 2018-04-23 10:51 | 14.4641 | Oxy9 (PSt7-10) | 2018-04-04 12:44 | default | 160.1116 | μmol/L | 33.0963 | °C | 1012 | hPa | Humid | 35 | 0 | 0 | 21.168 | 138779.3157 | 273074.0276 | 34.3 | 55
831831 | 2018-04-23 10:51 | 14.4814 | Oxy9 (PSt7-10) | 2018-04-04 12:44 | default | 160.0554 | μmol/L | 33.1041 | °C | 1012 | hPa | Humid | 35 | 0 | 0 | 21.169 | 138796.1148 | 273085.7436 | 34.3 | 55
831838 | 2018-04-23 10:51 | 14.4973 | Oxy9 (PSt7-10) | 2018-04-04 12:44 | default | 160.1148 | μmol/L | 33.093 | °C | 1012 | hPa | Humid | 35 | 0 | 0 | 21.169 | 138792.6743 | 273081.311 | 34.3 | 55
831855 | 2018-04-23 10:51 | 14.5152 | Oxy9 (PSt7-10) | 2018-04-04 12:44 | default | 160.0224 | μmol/L | 33.097 | °C | 1012 | hPa | Humid | 35 | 0 | 0 | 21.174 | 138810.7509 | 273086.7026 | 34.3 | 55
831859 | 2018-04-23 10:51 | 14.5307 | Oxy9 (PSt7-10) | 2018-04-04 12:44 | default | 160.1163 | μmol/L | 33.0954 | °C | 1012 | hPa | Humid | 35 | 0 | 0 | 21.168 | 138799.6285 | 273079.6437 | 34.3 | 55
831873 | 2018-04-23 10:51 | 14.5474 | Oxy9 (PSt7-10) | 2018-04-04 12:44 | default | 160.0859 | μmol/L | 33.0931 | °C | 1012 | hPa | Humid | 35 | 0 | 0 | 21.171 | 138800.0727 | 273080.9584 | 34.3 | 55
831882 | 2018-04-23 10:51 | 14.5645 | Oxy9 (PSt7-10) | 2018-04-04 12:44 | default | 159.9615 | μmol/L | 33.1085 | °C | 1012 | hPa | Humid | 35 | 0 | 0 | 21.174 | 138807.67 | 273079.9087 | 34.3 | 55
831888 | 2018-04-23 10:51 | 14.5807 | Oxy9 (PSt7-10) | 2018-04-04 12:44 | default | 159.9567 | μmol/L | 33.1067 | °C | 1012 | hPa | Humid | 35 | 0 | 0 | 21.175 | 138810.2735 | 273083.8959 | 34.3 | 55
831898 | 2018-04-23 10:51 | 14.5978 | Oxy9 (PSt7-10) | 2018-04-04 12:44 | default | 160.0652 | μmol/L | 33.0943 | °C | 1012 | hPa | Humid | 35 | 0 | 0 | 21.172 | 138824.6999 | 273079.2612 | 34.3 | 55
831906 | 2018-04-23 10:51 | 14.614 | Oxy9 (PSt7-10) | 2018-04-04 12:44 | default | 159.9431 | μmol/L | 33.104 | °C | 1012 | hPa | Humid | 35 | 0 | 0 | 21.177 | 138830.0554 | 273080.6015 | 34.3 | 55
831917 | 2018-04-23 10:51 | 14.6313 | Oxy9 (PSt7-10) | 2018-04-04 12:44 | default | 159.8828 | μmol/L | 33.1153 | °C | 1012 | hPa | Humid | 35 | 0 | 0 | 21.177 | 138839.849 | 273086.0459 | 34.3 | 55
831931 | 2018-04-23 10:51 | 14.6482 | Oxy9 (PSt7-10) | 2018-04-04 12:44 | default | 159.9193 | μmol/L | 33.1058 | °C | 1012 | hPa | Humid | 35 | 0 | 0 | 21.178 | 138840.2975 | 273084.5036 | 34.3 | 55
831939 | 2018-04-23 10:51 | 14.664 | Oxy9 (PSt7-10) | 2018-04-04 12:44 | default | 159.9812 | μmol/L | 33.0941 | °C | 1012 | hPa | Humid | 35 | 0 | 0 | 21.178 | 138843.8482 | 273081.9785 | 34.3 | 55
831946 | 2018-04-23 10:51 | 14.6805 | Oxy9 (PSt7-10) | 2018-04-04 12:44 | default | 159.9402 | μmol/L | 33.1045 | °C | 1012 | hPa | Humid | 35 | 0 | 0 | 21.177 | 138849.4556 | 273079.0601 | 34.3 | 55
831957 | 2018-04-23 10:51 | 14.6978 | Oxy9 (PSt7-10) | 2018-04-04 12:44 | default | 159.8959 | μmol/L | 33.1049 | °C | 1012 | hPa | Humid | 35 | 0 | 0 | 21.18 | 138865.0415 | 273089.6459 | 34.3 | 55
831969 | 2018-04-23 10:51 | 14.7143 | Oxy9 (PSt7-10) | 2018-04-04 12:44 | default | 159.9194 | μmol/L | 33.1084 | °C | 1012 | hPa | Humid | 35 | 0 | 0 | 21.177 | 138861.0498 | 273085.5854 | 34.3 | 55
831978 | 2018-04-23 10:51 | 14.7307 | Oxy9 (PSt7-10) | 2018-04-04 12:44 | default | 159.8791 | μmol/L | 33.1133 | °C | 1012 | hPa | Humid | 35 | 0 | 0 | 21.178 | 138859.9142 | 273073.4409 | 34.3 | 55
831991 | 2018-04-23 10:51 | 14.7475 | Oxy9 (PSt7-10) | 2018-04-04 12:44 | default | 159.9779 | μmol/L | 33.0948 | °C | 1012 | hPa | Humid | 35 | 0 | 0 | 21.178 | 138865.8135 | 273081.2831 | 34.3 | 55
832002 | 2018-04-23 10:51 | 14.7657 | Oxy9 (PSt7-10) | 2018-04-04 12:44 | default | 159.9094 | μmol/L | 33.105 | °C | 1012 | hPa | Humid | 35 | 0 | 0 | 21.179 | 138876.8747 | 273096.9944 | 34.3 | 55
832006 | 2018-04-23 10:51 | 14.7832 | Oxy9 (PSt7-10) | 2018-04-04 12:44 | default | 159.815 | μmol/L | 33.1041 | °C | 1012 | hPa | Humid | 35 | 0 | 0 | 21.186 | 138886.8336 | 273091.6302 | 34.3 | 55
832022 | 2018-04-23 10:51 | 14.7978 | Oxy9 (PSt7-10) | 2018-04-04 12:44 | default | 159.8577 | μmol/L | 33.1014 | °C | 1012 | hPa | Humid | 35 | 0 | 0 | 21.184 | 138880.0634 | 273082.199 | 34.3 | 55
832029 | 2018-04-23 10:51 | 14.814 | Oxy9 (PSt7-10) | 2018-04-04 12:44 | default | 159.8957 | μmol/L | 33.1049 | °C | 1012 | hPa | Humid | 35 | 0 | 0 | 21.18 | 138886.6346 | 273093.112 | 34.3 | 55
832039 | 2018-04-23 10:51 | 14.8306 | Oxy9 (PSt7-10) | 2018-04-04 12:44 | default | 160.0131 | μmol/L | 33.0802 | °C | 1012 | hPa | Humid | 35 | 0 | 0 | 21.181 | 138891.5452 | 273080.1084 | 34.3 | 55
832048 | 2018-04-23 10:51 | 14.8477 | Oxy9 (PSt7-10) | 2018-04-04 12:44 | default | 159.8917 | μmol/L | 33.0897 | °C | 1012 | hPa | Humid | 35 | 0 | 0 | 21.186 | 138898.1855 | 273080.3645 | 34.3 | 55
832063 | 2018-04-23 10:51 | 14.8641 | Oxy9 (PSt7-10) | 2018-04-04 12:44 | default | 159.8166 | μmol/L | 33.1038 | °C | 1012 | hPa | Humid | 35 | 0 | 0 | 21.186 | 138897.8802 | 273083.3985 | 34.3 | 55
832074 | 2018-04-23 10:51 | 14.8811 | Oxy9 (PSt7-10) | 2018-04-04 12:44 | default | 159.7253 | μmol/L | 33.1209 | °C | 1012 | hPa | Humid | 35 | 0 | 0 | 21.186 | 138910.6689 | 273079.7023 | 34.3 | 55
832079 | 2018-04-23 10:51 | 14.8975 | Oxy9 (PSt7-10) | 2018-04-04 12:44 | default | 159.7102 | μmol/L | 33.1211 | °C | 1012 | hPa | Humid | 35 | 0 | 0 | 21.187 | 138912.5287 | 273081.0789 | 34.3 | 55
832093 | 2018-04-23 10:51 | 14.9142 | Oxy9 (PSt7-10) | 2018-04-04 12:44 | default | 159.8075 | μmol/L | 33.1055 | °C | 1012 | hPa | Humid | 35 | 0 | 0 | 21.186 | 138920.0885 | 273073.8704 | 34.3 | 55
832100 | 2018-04-23 10:51 | 14.9311 | Oxy9 (PSt7-10) | 2018-04-04 12:44 | default | 159.75 | μmol/L | 33.1083 | °C | 1012 | hPa | Humid | 35 | 0 | 0 | 21.189 | 138918.1853 | 273078.6789 | 34.3 | 55
832110 | 2018-04-23 10:51 | 14.9475 | Oxy9 (PSt7-10) | 2018-04-04 12:44 | default | 159.8093 | μmol/L | 33.0972 | °C | 1012 | hPa | Humid | 35 | 0 | 0 | 21.189 | 138924.3066 | 273092.1615 | 34.3 | 55
832120 | 2018-04-23 10:51 | 14.9641 | Oxy9 (PSt7-10) | 2018-04-04 12:44 | default | 159.7498 | μmol/L | 33.1111 | °C | 1012 | hPa | Humid | 35 | 0 | 0 | 21.188 | 138934.4801 | 273082.0976 | 34.3 | 55
832133 | 2018-04-23 10:51 | 14.9808 | Oxy9 (PSt7-10) | 2018-04-04 12:44 | default | 159.7156 | μmol/L | 33.1015 | °C | 1012 | hPa | Humid | 35 | 0 | 0 | 21.194 | 138940.2581 | 273086.0133 | 34.3 | 55
832144 | 2018-04-23 10:52 | 14.9974 | Oxy9 (PSt7-10) | 2018-04-04 12:44 | default | 159.8554 | μmol/L | 33.0965 | °C | 1012 | hPa | Humid | 35 | 0 | 0 | 21.186 | 138943.7482 | 273080.112 | 34.3 | 55
832151 | 2018-04-23 10:52 | 15.0146 | Oxy9 (PSt7-10) | 2018-04-04 12:44 | default | 159.8047 | μmol/L | 33.0901 | °C | 1012 | hPa | Humid | 35 | 0 | 0 | 21.192 | 138951.283 | 273079.3492 | 34.3 | 55
832163 | 2018-04-23 10:52 | 15.031 | Oxy9 (PSt7-10) | 2018-04-04 12:44 | default | 159.7565 | μmol/L | 33.1018 | °C | 1012 | hPa | Humid | 35 | 0 | 0 | 21.191 | 138956.6976 | 273098.0582 | 34.3 | 55
832174 | 2018-04-23 10:52 | 15.048 | Oxy9 (PSt7-10) | 2018-04-04 12:44 | default | 159.6299 | μmol/L | 33.1097 | °C | 1012 | hPa | Humid | 35 | 0 | 0 | 21.197 | 138960.1042 | 273088.4151 | 34.3 | 55
832177 | 2018-04-23 10:52 | 15.0644 | Oxy9 (PSt7-10) | 2018-04-04 12:44 | default | 159.7905 | μmol/L | 33.0901 | °C | 1012 | hPa | Humid | 35 | 0 | 0 | 21.193 | 138965.3838 | 273086.1696 | 34.3 | 55
832195 | 2018-04-23 10:52 | 15.0808 | Oxy9 (PSt7-10) | 2018-04-04 12:44 | default | 159.8286 | μmol/L | 33.0883 | °C | 1012 | hPa | Humid | 35 | 0 | 0 | 21.191 | 138975.6225 | 273088.9052 | 34.3 | 55
832201 | 2018-04-23 10:52 | 15.0975 | Oxy9 (PSt7-10) | 2018-04-04 12:44 | default | 159.7775 | μmol/L | 33.0952 | °C | 1012 | hPa | Humid | 35 | 0 | 0 | 21.192 | 138974.5629 | 273089.6537 | 34.3 | 55
832207 | 2018-04-23 10:52 | 15.1142 | Oxy9 (PSt7-10) | 2018-04-04 12:44 | default | 159.6954 | μmol/L | 33.1027 | °C | 1012 | hPa | Humid | 35 | 0 | 0 | 21.195 | 138987.6627 | 273093.7626 | 34.3 | 55
832219 | 2018-04-23 10:52 | 15.1311 | Oxy9 (PSt7-10) | 2018-04-04 12:44 | default | 159.6649 | μmol/L | 33.1031 | °C | 1012 | hPa | Humid | 35 | 0 | 0 | 21.197 | 138978.455 | 273075.7297 | 34.3 | 55
832230 | 2018-04-23 10:52 | 15.1477 | Oxy9 (PSt7-10) | 2018-04-04 12:44 | default | 159.713 | μmol/L | 33.102 | °C | 1012 | hPa | Humid | 35 | 0 | 0 | 21.194 | 138989.9444 | 273087.954 | 34.3 | 55
832244 | 2018-04-23 10:52 | 15.1649 | Oxy9 (PSt7-10) | 2018-04-04 12:44 | default | 159.6527 | μmol/L | 33.1027 | °C | 1012 | hPa | Humid | 35 | 0 | 0 | 21.198 | 138999.8062 | 273090.5954 | 34.3 | 55
832246 | 2018-04-23 10:52 | 15.1811 | Oxy9 (PSt7-10) | 2018-04-04 12:44 | default | 159.6934 | μmol/L | 33.0978 | °C | 1012 | hPa | Humid | 35 | 0 | 0 | 21.197 | 139008.9141 | 273087.6629 | 34.3 | 55
832259 | 2018-04-23 10:52 | 15.198 | Oxy9 (PSt7-10) | 2018-04-04 12:44 | default | 159.6101 | μmol/L | 33.1108 | °C | 1012 | hPa | Humid | 35 | 0 | 0 | 21.198 | 139005.6023 | 273092.5012 | 34.3 | 55
832270 | 2018-04-23 10:52 | 15.2146 | Oxy9 (PSt7-10) | 2018-04-04 12:44 | default | 159.6174 | μmol/L | 33.112 | °C | 1012 | hPa | Humid | 35 | 0 | 0 | 21.197 | 139009.7983 | 273090.7857 | 34.3 | 55
832278 | 2018-04-23 10:52 | 15.2306 | Oxy9 (PSt7-10) | 2018-04-04 12:44 | default | 159.6318 | μmol/L | 33.112 | °C | 1012 | hPa | Humid | 35 | 0 | 0 | 21.196 | 139005.7106 | 273078.4879 | 34.3 | 55
832289 | 2018-04-23 10:52 | 15.2482 | Oxy9 (PSt7-10) | 2018-04-04 12:44 | default | 159.5877 | μmol/L | 33.1123 | °C | 1012 | hPa | Humid | 35 | 0 | 0 | 21.199 | 139015.0017 | 273090.5603 | 34.3 | 55
832305 | 2018-04-23 10:52 | 15.2655 | Oxy9 (PSt7-10) | 2018-04-04 12:44 | default | 159.6272 | μmol/L | 33.0996 | °C | 1012 | hPa | Humid | 35 | 0 | 0 | 21.201 | 139023.1488 | 273092.4535 | 34.3 | 55
832314 | 2018-04-23 10:52 | 15.2807 | Oxy9 (PSt7-10) | 2018-04-04 12:44 | default | 159.6437 | μmol/L | 33.0991 | °C | 1012 | hPa | Humid | 35 | 0 | 0 | 21.2 | 139021.2021 | 273083.8119 | 34.3 | 55
832324 | 2018-04-23 10:52 | 15.2979 | Oxy9 (PSt7-10) | 2018-04-04 12:44 | default | 159.6435 | μmol/L | 33.0965 | °C | 1012 | hPa | Humid | 35 | 0 | 0 | 21.201 | 139028.5099 | 273097.6493 | 34.3 | 55
832334 | 2018-04-23 10:52 | 15.3139 | Oxy9 (PSt7-10) | 2018-04-04 12:44 | default | 159.6388 | μmol/L | 33.0921 | °C | 1012 | hPa | Humid | 35 | 0 | 0 | 21.203 | 139033.0107 | 273080.2768 | 34.3 | 55
832343 | 2018-04-23 10:52 | 15.3316 | Oxy9 (PSt7-10) | 2018-04-04 12:44 | default | 159.5291 | μmol/L | 33.1048 | °C | 1012 | hPa | Humid | 35 | 0 | 0 | 21.206 | 139043.7972 | 273095.2002 | 34.3 | 55
832352 | 2018-04-23 10:52 | 15.3479 | Oxy9 (PSt7-10) | 2018-04-04 12:44 | default | 159.5023 | μmol/L | 33.1125 | °C | 1012 | hPa | Humid | 35 | 0 | 0 | 21.205 | 139054.3748 | 273097.3736 | 34.3 | 55
832363 | 2018-04-23 10:52 | 15.3647 | Oxy9 (PSt7-10) | 2018-04-04 12:44 | default | 159.4583 | μmol/L | 33.1181 | °C | 1012 | hPa | Humid | 35 | 0 | 0 | 21.206 | 139049.7313 | 273083.6462 | 34.3 | 55
832371 | 2018-04-23 10:52 | 15.3812 | Oxy9 (PSt7-10) | 2018-04-04 12:44 | default | 159.4772 | μmol/L | 33.1066 | °C | 1012 | hPa | Humid | 35 | 0 | 0 | 21.209 | 139052.6966 | 273080.2291 | 34.3 | 55
832379 | 2018-04-23 10:52 | 15.3982 | Oxy9 (PSt7-10) | 2018-04-04 12:44 | default | 159.4978 | μmol/L | 33.1107 | °C | 1012 | hPa | Humid | 35 | 0 | 0 | 21.206 | 139058.6285 | 273081.814 | 34.3 | 55
832395 | 2018-04-23 10:52 | 15.4153 | Oxy9 (PSt7-10) | 2018-04-04 12:44 | default | 159.4606 | μmol/L | 33.1097 | °C | 1012 | hPa | Humid | 35 | 0 | 0 | 21.209 | 139070.6673 | 273098.8346 | 34.3 | 55
832397 | 2018-04-23 10:52 | 15.431 | Oxy9 (PSt7-10) | 2018-04-04 12:44 | default | 159.4893 | μmol/L | 33.1016 | °C | 1012 | hPa | Humid | 35 | 0 | 0 | 21.21 | 139070.4865 | 273089.9905 | 34.3 | 55
832414 | 2018-04-23 10:52 | 15.4508 | Oxy9 (PSt7-10) | 2018-04-04 12:44 | default | 159.4642 | μmol/L | 33.1037 | °C | 1012 | hPa | Humid | 35 | 0 | 0 | 21.211 | 139093.4799 | 273111.2716 | 34.3 | 55
832418 | 2018-04-23 10:52 | 15.4641 | Oxy9 (PSt7-10) | 2018-04-04 12:44 | default | 159.4539 | μmol/L | 33.103 | °C | 1012 | hPa | Humid | 35 | 0 | 0 | 21.212 | 139078.0923 | 273091.0985 | 34.3 | 55
832426 | 2018-04-23 10:52 | 15.4805 | Oxy9 (PSt7-10) | 2018-04-04 12:44 | default | 159.4595 | μmol/L | 33.0993 | °C | 1012 | hPa | Humid | 35 | 0 | 0 | 21.213 | 139093.7509 | 273102.9567 | 34.3 | 55
832439 | 2018-04-23 10:52 | 15.4977 | Oxy9 (PSt7-10) | 2018-04-04 12:44 | default | 159.3867 | μmol/L | 33.1157 | °C | 1012 | hPa | Humid | 35 | 0 | 0 | 21.212 | 139098.1268 | 273093.4165 | 34.3 | 55
832452 | 2018-04-23 10:52 | 15.5143 | Oxy9 (PSt7-10) | 2018-04-04 12:44 | default | 159.3208 | μmol/L | 33.128 | °C | 1012 | hPa | Humid | 35 | 0 | 0 | 21.212 | 139102.5279 | 273091.1004 | 34.3 | 55
832464 | 2018-04-23 10:52 | 15.5311 | Oxy9 (PSt7-10) | 2018-04-04 12:44 | default | 159.3606 | μmol/L | 33.1179 | °C | 1012 | hPa | Humid | 35 | 0 | 0 | 21.213 | 139094.66 | 273088.7044 | 34.3 | 55
832473 | 2018-04-23 10:52 | 15.5483 | Oxy9 (PSt7-10) | 2018-04-04 12:44 | default | 159.3636 | μmol/L | 33.1147 | °C | 1012 | hPa | Humid | 35 | 0 | 0 | 21.214 | 139110.696 | 273092.5995 | 34.3 | 55
832482 | 2018-04-23 10:52 | 15.5643 | Oxy9 (PSt7-10) | 2018-04-04 12:44 | default | 159.4178 | μmol/L | 33.1045 | °C | 1012 | hPa | Humid | 35 | 0 | 0 | 21.214 | 139109.0397 | 273098.1793 | 34.3 | 55
832493 | 2018-04-23 10:52 | 15.5811 | Oxy9 (PSt7-10) | 2018-04-04 12:44 | default | 159.353 | μmol/L | 33.1114 | °C | 1012 | hPa | Humid | 35 | 0 | 0 | 21.216 | 139119.9429 | 273094.1135 | 34.3 | 55
832503 | 2018-04-23 10:52 | 15.5981 | Oxy9 (PSt7-10) | 2018-04-04 12:44 | default | 159.3369 | μmol/L | 33.1171 | °C | 1012 | hPa | Humid | 35 | 0 | 0 | 21.215 | 139121.3606 | 273094.284 | 34.3 | 55
832509 | 2018-04-23 10:52 | 15.6151 | Oxy9 (PSt7-10) | 2018-04-04 12:44 | default | 159.3356 | μmol/L | 33.112 | °C | 1012 | hPa | Humid | 35 | 0 | 0 | 21.217 | 139130.8562 | 273082.8361 | 34.3 | 55
832519 | 2018-04-23 10:52 | 15.6308 | Oxy9 (PSt7-10) | 2018-04-04 12:44 | default | 159.3691 | μmol/L | 33.103 | °C | 1012 | hPa | Humid | 35 | 0 | 0 | 21.218 | 139128.4638 | 273098.049 | 34.3 | 55
832530 | 2018-04-23 10:52 | 15.6474 | Oxy9 (PSt7-10) | 2018-04-04 12:44 | default | 159.3947 | μmol/L | 33.1009 | °C | 1012 | hPa | Humid | 35 | 0 | 0 | 21.217 | 139138.5284 | 273095.768 | 34.3 | 55
832544 | 2018-04-23 10:52 | 15.6641 | Oxy9 (PSt7-10) | 2018-04-04 12:44 | default | 159.2818 | μmol/L | 33.1115 | °C | 1012 | hPa | Humid | 35 | 0 | 0 | 21.221 | 139139.7455 | 273094.5103 | 34.3 | 55
832547 | 2018-04-23 10:52 | 15.6809 | Oxy9 (PSt7-10) | 2018-04-04 12:44 | default | 159.3085 | μmol/L | 33.1118 | °C | 1012 | hPa | Humid | 35 | 0 | 0 | 21.219 | 139153.0519 | 273094.1594 | 34.3 | 55
832559 | 2018-04-23 10:52 | 15.6975 | Oxy9 (PSt7-10) | 2018-04-04 12:44 | default | 159.3258 | μmol/L | 33.1138 | °C | 1012 | hPa | Humid | 35 | 0 | 0 | 21.217 | 139153.1124 | 273092.4125 | 34.3 | 55
832569 | 2018-04-23 10:52 | 15.7142 | Oxy9 (PSt7-10) | 2018-04-04 12:44 | default | 159.3129 | μmol/L | 33.103 | °C | 1012 | hPa | Humid | 35 | 0 | 0 | 21.222 | 139163.6883 | 273086.6265 | 34.3 | 55
832581 | 2018-04-23 10:52 | 15.7312 | Oxy9 (PSt7-10) | 2018-04-04 12:44 | default | 159.2922 | μmol/L | 33.1069 | °C | 1012 | hPa | Humid | 35 | 0 | 0 | 21.222 | 139174.1635 | 273100.1467 | 34.3 | 55
832592 | 2018-04-23 10:52 | 15.7474 | Oxy9 (PSt7-10) | 2018-04-04 12:44 | default | 159.3598 | μmol/L | 33.1021 | °C | 1012 | hPa | Humid | 35 | 0 | 0 | 21.219 | 139169.6656 | 273098.8997 | 34.3 | 55
832602 | 2018-04-23 10:52 | 15.7643 | Oxy9 (PSt7-10) | 2018-04-04 12:44 | default | 159.2305 | μmol/L | 33.1132 | °C | 1012 | hPa | Humid | 35 | 0 | 0 | 21.224 | 139182.9556 | 273100.675 | 34.3 | 55
832606 | 2018-04-23 10:52 | 15.7806 | Oxy9 (PSt7-10) | 2018-04-04 12:44 | default | 159.3312 | μmol/L | 33.0943 | °C | 1012 | hPa | Humid | 35 | 0 | 0 | 21.224 | 139183.1714 | 273102.6323 | 34.3 | 55
832623 | 2018-04-23 10:52 | 15.7978 | Oxy9 (PSt7-10) | 2018-04-04 12:44 | default | 159.2811 | μmol/L | 33.1011 | °C | 1012 | hPa | Humid | 35 | 0 | 0 | 21.225 | 139191.8354 | 273096.6027 | 34.3 | 55
832627 | 2018-04-23 10:52 | 15.8146 | Oxy9 (PSt7-10) | 2018-04-04 12:44 | default | 159.1944 | μmol/L | 33.12 | °C | 1012 | hPa | Humid | 35 | 0 | 0 | 21.224 | 139192.2533 | 273075.7322 | 34.3 | 55
832641 | 2018-04-23 10:52 | 15.8305 | Oxy9 (PSt7-10) | 2018-04-04 12:44 | default | 159.1246 | μmol/L | 33.1226 | °C | 1012 | hPa | Humid | 35 | 0 | 0 | 21.228 | 139193.5063 | 273088.7923 | 34.3 | 55
832654 | 2018-04-23 10:52 | 15.848 | Oxy9 (PSt7-10) | 2018-04-04 12:44 | default | 159.1757 | μmol/L | 33.1209 | °C | 1012 | hPa | Humid | 35 | 0 | 0 | 21.225 | 139193.5851 | 273078.7848 | 34.3 | 55
832662 | 2018-04-23 10:52 | 15.8645 | Oxy9 (PSt7-10) | 2018-04-04 12:44 | default | 159.2538 | μmol/L | 33.1115 | °C | 1012 | hPa | Humid | 35 | 0 | 0 | 21.223 | 139201.7113 | 273087.6004 | 34.3 | 55
832674 | 2018-04-23 10:52 | 15.8856 | Oxy9 (PSt7-10) | 2018-04-04 12:44 | default | 159.1822 | μmol/L | 33.1117 | °C | 1012 | hPa | Humid | 35 | 0 | 0 | 21.228 | 139216.521 | 273094.9314 | 34.3 | 55
832677 | 2018-04-23 10:52 | 15.898 | Oxy9 (PSt7-10) | 2018-04-04 12:44 | default | 159.2529 | μmol/L | 33.1011 | °C | 1012 | hPa | Humid | 35 | 0 | 0 | 21.227 | 139206.1246 | 273081.3432 | 34.3 | 55
832684 | 2018-04-23 10:52 | 15.9144 | Oxy9 (PSt7-10) | 2018-04-04 12:44 | default | 159.1747 | μmol/L | 33.1132 | °C | 1012 | hPa | Humid | 35 | 0 | 0 | 21.228 | 139218.2823 | 273078.075 | 34.3 | 55
832695 | 2018-04-23 10:52 | 15.9307 | Oxy9 (PSt7-10) | 2018-04-04 12:44 | default | 159.1734 | μmol/L | 33.1134 | °C | 1012 | hPa | Humid | 35 | 0 | 0 | 21.228 | 139223.1832 | 273078.2097 | 34.3 | 55
832699 | 2018-04-23 10:52 | 15.9477 | Oxy9 (PSt7-10) | 2018-04-04 12:44 | default | 159.1679 | μmol/L | 33.1065 | °C | 1012 | hPa | Humid | 35 | 0 | 0 | 21.231 | 139227.8377 | 273089.9894 | 34.3 | 55
832704 | 2018-04-23 10:52 | 15.9642 | Oxy9 (PSt7-10) | 2018-04-04 12:44 | default | 159.1762 | μmol/L | 33.0996 | °C | 1012 | hPa | Humid | 35 | 0 | 0 | 21.233 | 139231.9166 | 273076.444 | 34.3 | 55
832710 | 2018-04-23 10:52 | 15.9813 | Oxy9 (PSt7-10) | 2018-04-04 12:44 | default | 159.0632 | μmol/L | 33.1236 | °C | 1012 | hPa | Humid | 35 | 0 | 0 | 21.232 | 139239.2317 | 273069.1755 | 34.3 | 55
832715 | 2018-04-23 10:53 | 15.9974 | Oxy9 (PSt7-10) | 2018-04-04 12:44 | default | 159.0784 | μmol/L | 33.1234 | °C | 1012 | hPa | Humid | 35 | 0 | 0 | 21.231 | 139240.5116 | 273083.8651 | 34.3 | 55
832720 | 2018-04-23 10:53 | 16.0141 | Oxy9 (PSt7-10) | 2018-04-04 12:44 | default | 159.0013 | μmol/L | 33.1299 | °C | 1012 | hPa | Humid | 35 | 0 | 0 | 21.234 | 139246.1223 | 273085.818 | 34.3 | 55
832722 | 2018-04-23 10:53 | 16.0306 | Oxy9 (PSt7-10) | 2018-04-04 12:44 | default | 159.0854 | μmol/L | 33.1194 | °C | 1012 | hPa | Humid | 35 | 0 | 0 | 21.232 | 139249.9835 | 273094.9893 | 34.3 | 55
832726 | 2018-04-23 10:53 | 16.0483 | Oxy9 (PSt7-10) | 2018-04-04 12:44 | default | 159.0635 | μmol/L | 33.1103 | °C | 1012 | hPa | Humid | 35 | 0 | 0 | 21.237 | 139250.3227 | 273083.6566 | 34.3 | 55