## Devices
Name | Type | Serial | FW-Version | Channels
SABD0001000008 | OXY-10 ST | SABD0001000008 | AAV1.0.0.11 | 10

## Sensors
Name | Analyte | Sensor ID | Sensor Type | Batch ID | Lot Nr | Created on
Oxy9 | O2 | 422460441 | PSt7-10 | 000000-000 | 0000-00 | 2018-04-04 12:44

## Oxygen Calibrations
Sensor | Calibration Date | Cal0 [°] | T0 | T0 Unit | Cal2nd [°] | T2nd | T2nd Unit | pATM | pATM Unit | O2Cal2nd | O2Cal2nd Unit | Environment | f1 | m | dKSV1 | dKSV2 | dPhi1 | dPhi2 | Is PreSens Calibration
Oxy9 (PSt7-10) | 2018-04-04 12:44 | 55.49 | 20 | °C | 21.86 | 20 | °C | 978 | hPa | 100 | %a.s. | Humid | 0.861 | 13.56 | 0.00035 | 0 | -0.02617 | 0 | FALSE

## Annotations
Date | Delta T [min] | Device | Channel | User | Annotation

## Info
Software Version | 2.1.0.443
Exported at | 2018-04-23 16:46

## SABD0001000008, Ch 1
Id | Date | Delta T [min] | Sensor | Calibration | User | Oxygen | Oxygen Unit | Temperature | Temperature Unit | Pressure | Pressure Unit | Mode | Salinity [pmil] | User Signal Intensity | Error | Phase [°] | Amplitude [µV] | Reference Amplitude [µV] | Signal LED Current | Reference LED Current | Battery [V]
832796 | 2018-04-23 11:16 | 0 | Oxy9 (PSt7-10) | 2018-04-04 12:44 | default | 160.3388 | μmol/L | 32.8003 | °C | 1012 | hPa | Humid | 35 | 0 | 0 | 21.263 | 142834.4973 | 273639.6093 | 34.3 | 55
832807 | 2018-04-23 11:16 | 0.025035 | Oxy9 (PSt7-10) | 2018-04-04 12:44 | default | 160.4546 | μmol/L | 32.7865 | °C | 1012 | hPa | Humid | 35 | 0 | 0 | 21.26 | 142810.0403 | 273605.3304 | 34.3 | 55
832820 | 2018-04-23 11:16 | 0.042319 | Oxy9 (PSt7-10) | 2018-04-04 12:44 | default | 160.368 | μmol/L | 32.8028 | °C | 1012 | hPa | Humid | 35 | 0 | 0 | 21.26 | 142783.8432 | 273589.9305 | 34.3 | 55
832831 | 2018-04-23 11:16 | 0.059103 | Oxy9 (PSt7-10) | 2018-04-04 12:44 | default | 160.2939 | μmol/L | 32.8088 | °C | 1012 | hPa | Humid | 35 | 0 | 0 | 21.263 | 142772.9595 | 273573.7093 | 34.3 | 55
832840 | 2018-04-23 11:16 | 0.074871 | Oxy9 (PSt7-10) | 2018-04-04 12:44 | default | 160.38 | μmol/L | 32.7979 | °C | 1012 | hPa | Humid | 35 | 0 | 0 | 21.261 | 142760.0437 | 273558.4665 | 34.3 | 55
832846 | 2018-04-23 11:16 | 0.091488 | Oxy9 (PSt7-10) | 2018-04-04 12:44 | default | 160.359 | μmol/L | 32.7938 | °C | 1012 | hPa | Humid | 35 | 0 | 0 | 21.264 | 142755.7854 | 273546.2229 | 34.3 | 55
832856 | 2018-04-23 11:16 | 0.10799 | Oxy9 (PSt7-10) | 2018-04-04 12:44 | default | 160.3242 | μmol/L | 32.7977 | °C | 1012 | hPa | Humid | 35 | 0 | 0 | 21.265 | 142751.3432 | 273538.3435 | 34.3 | 55
832869 | 2018-04-23 11:16 | 0.12541 | Oxy9 (PSt7-10) | 2018-04-04 12:44 | default | 160.2427 | μmol/L | 32.8051 | °C | 1012 | hPa | Humid | 35 | 0 | 0 | 21.268 | 142748.1025 | 273541.3372 | 34.3 | 55
832882 | 2018-04-23 11:16 | 0.14204 | Oxy9 (PSt7-10) | 2018-04-04 12:44 | default | 160.3963 | μmol/L | 32.7894 | °C | 1012 | hPa | Humid | 35 | 0 | 0 | 21.263 | 142741.1127 | 273526.2677 | 34.3 | 55
832892 | 2018-04-23 11:16 | 0.15846 | Oxy9 (PSt7-10) | 2018-04-04 12:44 | default | 160.3209 | μmol/L | 32.7957 | °C | 1012 | hPa | Humid | 35 | 0 | 0 | 21.266 | 142734.6527 | 273527.9654 | 34.3 | 55
832902 | 2018-04-23 11:17 | 0.17514 | Oxy9 (PSt7-10) | 2018-04-04 12:44 | default | 160.4068 | μmol/L | 32.7821 | °C | 1012 | hPa | Humid | 35 | 0 | 0 | 21.265 | 142730.1035 | 273525.9049 | 34.3 | 55
832914 | 2018-04-23 11:17 | 0.19204 | Oxy9 (PSt7-10) | 2018-04-04 12:44 | default | 160.3517 | μmol/L | 32.7952 | °C | 1012 | hPa | Humid | 35 | 0 | 0 | 21.264 | 142725.0959 | 273509.3043 | 34.3 | 55
832921 | 2018-04-23 11:17 | 0.20829 | Oxy9 (PSt7-10) | 2018-04-04 12:44 | default | 160.3269 | μmol/L | 32.7945 | °C | 1012 | hPa | Humid | 35 | 0 | 0 | 21.266 | 142727.1192 | 273529.6708 | 34.3 | 55
832929 | 2018-04-23 11:17 | 0.22516 | Oxy9 (PSt7-10) | 2018-04-04 12:44 | default | 160.2525 | μmol/L | 32.8113 | °C | 1012 | hPa | Humid | 35 | 0 | 0 | 21.265 | 142726.0397 | 273521.9315 | 34.3 | 55
832938 | 2018-04-23 11:17 | 0.2418 | Oxy9 (PSt7-10) | 2018-04-04 12:44 | default | 160.2157 | μmol/L | 32.8129 | °C | 1012 | hPa | Humid | 35 | 0 | 0 | 21.267 | 142725.2969 | 273510.5934 | 34.3 | 55
832945 | 2018-04-23 11:17 | 0.25803 | Oxy9 (PSt7-10) | 2018-04-04 12:44 | default | 160.2038 | μmol/L | 32.8098 | °C | 1012 | hPa | Humid | 35 | 0 | 0 | 21.269 | 142724.6334 | 273516.8699 | 34.3 | 55
832955 | 2018-04-23 11:17 | 0.2752 | Oxy9 (PSt7-10) | 2018-04-04 12:44 | default | 160.2382 | μmol/L | 32.8113 | °C | 1012 | hPa | Humid | 35 | 0 | 0 | 21.266 | 142721.8232 | 273509.8618 | 34.3 | 55
832972 | 2018-04-23 11:17 | 0.29172 | Oxy9 (PSt7-10) | 2018-04-04 12:44 | default | 160.2902 | μmol/L | 32.7961 | °C | 1012 | hPa | Humid | 35 | 0 | 0 | 21.268 | 142717.9519 | 273518.4223 | 34.3 | 55
832979 | 2018-04-23 11:17 | 0.30853 | Oxy9 (PSt7-10) | 2018-04-04 12:44 | default | 160.307 | μmol/L | 32.7983 | °C | 1012 | hPa | Humid | 35 | 0 | 0 | 21.266 | 142716.0563 | 273515.5202 | 34.3 | 55
832989 | 2018-04-23 11:17 | 0.3251 | Oxy9 (PSt7-10) | 2018-04-04 12:44 | default | 160.2102 | μmol/L | 32.8059 | °C | 1012 | hPa | Humid | 35 | 0 | 0 | 21.27 | 142723.1615 | 273511.2552 | 34.3 | 55
832996 | 2018-04-23 11:17 | 0.34179 | Oxy9 (PSt7-10) | 2018-04-04 12:44 | default | 160.2665 | μmol/L | 32.7979 | °C | 1012 | hPa | Humid | 35 | 0 | 0 | 21.269 | 142710.27 | 273503.8844 | 34.3 | 55
833010 | 2018-04-23 11:17 | 0.35809 | Oxy9 (PSt7-10) | 2018-04-04 12:44 | default | 160.2616 | μmol/L | 32.8069 | °C | 1012 | hPa | Humid | 35 | 0 | 0 | 21.266 | 142706.8688 | 273514.4934 | 34.3 | 55
833023 | 2018-04-23 11:17 | 0.37472 | Oxy9 (PSt7-10) | 2018-04-04 12:44 | default | 160.1682 | μmol/L | 32.8085 | °C | 1012 | hPa | Humid | 35 | 0 | 0 | 21.272 | 142708.4345 | 273503.0637 | 34.3 | 55
833025 | 2018-04-23 11:17 | 0.39184 | Oxy9 (PSt7-10) | 2018-04-04 12:44 | default | 160.2183 | μmol/L | 32.807 | °C | 1012 | hPa | Humid | 35 | 0 | 0 | 21.269 | 142696.9742 | 273496.5056 | 34.3 | 55
833043 | 2018-04-23 11:17 | 0.40874 | Oxy9 (PSt7-10) | 2018-04-04 12:44 | default | 160.229 | μmol/L | 32.7997 | °C | 1012 | hPa | Humid | 35 | 0 | 0 | 21.271 | 142710.5949 | 273501.1679 | 34.3 | 55
833050 | 2018-04-23 11:17 | 0.42521 | Oxy9 (PSt7-10) | 2018-04-04 12:44 | default | 160.244 | μmol/L | 32.8048 | °C | 1012 | hPa | Humid | 35 | 0 | 0 | 21.268 | 142706.6725 | 273504.2259 | 34.3 | 55
833063 | 2018-04-23 11:17 | 0.44154 | Oxy9 (PSt7-10) | 2018-04-04 12:44 | default | 160.2872 | μmol/L | 32.794 | °C | 1012 | hPa | Humid | 35 | 0 | 0 | 21.269 | 142705.0128 | 273501.002 | 34.3 | 55
833068 | 2018-04-23 11:17 | 0.45916 | Oxy9 (PSt7-10) | 2018-04-04 12:44 | default | 160.2558 | μmol/L | 32.7973 | °C | 1012 | hPa | Humid | 35 | 0 | 0 | 21.27 | 142701.5845 | 273497.8873 | 34.3 | 55
833081 | 2018-04-23 11:17 | 0.47523 | Oxy9 (PSt7-10) | 2018-04-04 12:44 | default | 160.2283 | μmol/L | 32.8078 | °C | 1012 | hPa | Humid | 35 | 0 | 0 | 21.268 | 142704.1781 | 273496.6023 | 34.3 | 55
833089 | 2018-04-23 11:17 | 0.49171 | Oxy9 (PSt7-10) | 2018-04-04 12:44 | default | 160.1873 | μmol/L | 32.8049 | °C | 1012 | hPa | Humid | 35 | 0 | 0 | 21.272 | 142697.9788 | 273491.9014 | 34.3 | 55
833104 | 2018-04-23 11:17 | 0.50824 | Oxy9 (PSt7-10) | 2018-04-04 12:44 | default | 160.2038 | μmol/L | 32.8071 | °C | 1012 | hPa | Humid | 35 | 0 | 0 | 21.27 | 142708.642 | 273491.5282 | 34.3 | 55
833113 | 2018-04-23 11:17 | 0.52611 | Oxy9 (PSt7-10) | 2018-04-04 12:44 | default | 160.1684 | μmol/L | 32.8058 | °C | 1012 | hPa | Humid | 35 | 0 | 0 | 21.273 | 142699.7507 | 273496.4368 | 34.3 | 55
833120 | 2018-04-23 11:17 | 0.54155 | Oxy9 (PSt7-10) | 2018-04-04 12:44 | default | 160.1708 | μmol/L | 32.8133 | °C | 1012 | hPa | Humid | 35 | 0 | 0 | 21.27 | 142694.7881 | 273477.75 | 34.3 | 55
833127 | 2018-04-23 11:17 | 0.55858 | Oxy9 (PSt7-10) | 2018-04-04 12:44 | default | 160.1044 | μmol/L | 32.8152 | °C | 1012 | hPa | Humid | 35 | 0 | 0 | 21.274 | 142694.7267 | 273481.8819 | 34.3 | 55
833138 | 2018-04-23 11:17 | 0.57537 | Oxy9 (PSt7-10) | 2018-04-04 12:44 | default | 160.2068 | μmol/L | 32.8119 | °C | 1012 | hPa | Humid | 35 | 0 | 0 | 21.268 | 142699.925 | 273480.7478 | 34.3 | 55
833153 | 2018-04-23 11:17 | 0.59203 | Oxy9 (PSt7-10) | 2018-04-04 12:44 | default | 160.1304 | μmol/L | 32.813 | °C | 1012 | hPa | Humid | 35 | 0 | 0 | 21.273 | 142694.4088 | 273490.1544 | 34.3 | 55
833162 | 2018-04-23 11:17 | 0.60868 | Oxy9 (PSt7-10) | 2018-04-04 12:44 | default | 160.1732 | μmol/L | 32.8022 | °C | 1012 | hPa | Humid | 35 | 0 | 0 | 21.274 | 142690.2104 | 273491.534 | 34.3 | 55
833172 | 2018-04-23 11:17 | 0.62487 | Oxy9 (PSt7-10) | 2018-04-04 12:44 | default | 160.2317 | μmol/L | 32.7965 | °C | 1012 | hPa | Humid | 35 | 0 | 0 | 21.272 | 142686.5392 | 273483.7863 | 34.3 | 55
833178 | 2018-04-23 11:17 | 0.64199 | Oxy9 (PSt7-10) | 2018-04-04 12:44 | default | 160.1272 | μmol/L | 32.8136 | °C | 1012 | hPa | Humid | 35 | 0 | 0 | 21.273 | 142689.1468 | 273481.6354 | 34.3 | 55
833187 | 2018-04-23 11:17 | 0.65857 | Oxy9 (PSt7-10) | 2018-04-04 12:44 | default | 160.1943 | μmol/L | 32.8036 | °C | 1012 | hPa | Humid | 35 | 0 | 0 | 21.272 | 142683.2409 | 273473.2077 | 34.3 | 55
833198 | 2018-04-23 11:17 | 0.675 | Oxy9 (PSt7-10) | 2018-04-04 12:44 | default | 160.1501 | μmol/L | 32.8119 | °C | 1012 | hPa | Humid | 35 | 0 | 0 | 21.272 | 142685.947 | 273473.7558 | 34.3 | 55
833213 | 2018-04-23 11:17 | 0.6918 | Oxy9 (PSt7-10) | 2018-04-04 12:44 | default | 160.159 | μmol/L | 32.8102 | °C | 1012 | hPa | Humid | 35 | 0 | 0 | 21.272 | 142680.6525 | 273474.2952 | 34.3 | 55
833221 | 2018-04-23 11:17 | 0.70874 | Oxy9 (PSt7-10) | 2018-04-04 12:44 | default | 160.087 | μmol/L | 32.8132 | °C | 1012 | hPa | Humid | 35 | 0 | 0 | 21.276 | 142697.1381 | 273480.3915 | 34.3 | 55
833230 | 2018-04-23 11:17 | 0.72532 | Oxy9 (PSt7-10) | 2018-04-04 12:44 | default | 160.2241 | μmol/L | 32.7979 | °C | 1012 | hPa | Humid | 35 | 0 | 0 | 21.272 | 142691.5845 | 273473.5364 | 34.3 | 55
833243 | 2018-04-23 11:17 | 0.74216 | Oxy9 (PSt7-10) | 2018-04-04 12:44 | default | 160.1401 | μmol/L | 32.8031 | °C | 1012 | hPa | Humid | 35 | 0 | 0 | 21.276 | 142687.0476 | 273477.7286 | 34.3 | 55
833250 | 2018-04-23 11:17 | 0.75866 | Oxy9 (PSt7-10) | 2018-04-04 12:44 | default | 160.1244 | μmol/L | 32.8088 | °C | 1012 | hPa | Humid | 35 | 0 | 0 | 21.275 | 142685.236 | 273485.6293 | 34.3 | 55
833256 | 2018-04-23 11:17 | 0.77543 | Oxy9 (PSt7-10) | 2018-04-04 12:44 | default | 160.1048 | μmol/L | 32.8098 | °C | 1012 | hPa | Humid | 35 | 0 | 0 | 21.276 | 142681.6325 | 273454.8693 | 34.3 | 55
833270 | 2018-04-23 11:17 | 0.79148 | Oxy9 (PSt7-10) | 2018-04-04 12:44 | default | 160.0918 | μmol/L | 32.8069 | °C | 1012 | hPa | Humid | 35 | 0 | 0 | 21.278 | 142685.0036 | 273461.0833 | 34.3 | 55
833275 | 2018-04-23 11:17 | 0.80826 | Oxy9 (PSt7-10) | 2018-04-04 12:44 | default | 160.1858 | μmol/L | 32.7945 | °C | 1012 | hPa | Humid | 35 | 0 | 0 | 21.276 | 142677.4594 | 273458.9035 | 34.3 | 55
833289 | 2018-04-23 11:17 | 0.8255 | Oxy9 (PSt7-10) | 2018-04-04 12:44 | default | 160.0716 | μmol/L | 32.8161 | °C | 1012 | hPa | Humid | 35 | 0 | 0 | 21.276 | 142674.5822 | 273468.6146 | 34.3 | 55
833301 | 2018-04-23 11:17 | 0.8421 | Oxy9 (PSt7-10) | 2018-04-04 12:44 | default | 160.0171 | μmol/L | 32.8317 | °C | 1012 | hPa | Humid | 35 | 0 | 0 | 21.274 | 142677.3495 | 273459.0277 | 34.3 | 55
833305 | 2018-04-23 11:17 | 0.85818 | Oxy9 (PSt7-10) | 2018-04-04 12:44 | default | 160.0191 | μmol/L | 32.8233 | °C | 1012 | hPa | Humid | 35 | 0 | 0 | 21.277 | 142674.9659 | 273458.0485 | 34.3 | 55
833317 | 2018-04-23 11:17 | 0.87473 | Oxy9 (PSt7-10) | 2018-04-04 12:44 | default | 160.0154 | μmol/L | 32.8187 | °C | 1012 | hPa | Humid | 35 | 0 | 0 | 21.279 | 142677.2151 | 273448.7602 | 34.3 | 55
833328 | 2018-04-23 11:17 | 0.89173 | Oxy9 (PSt7-10) | 2018-04-04 12:44 | default | 160.026 | μmol/L | 32.822 | °C | 1012 | hPa | Humid | 35 | 0 | 0 | 21.277 | 142675.7521 | 273456.0591 | 34.3 | 55
833337 | 2018-04-23 11:17 | 0.90845 | Oxy9 (PSt7-10) | 2018-04-04 12:44 | default | 160.0375 | μmol/L | 32.8225 | °C | 1012 | hPa | Humid | 35 | 0 | 0 | 21.276 | 142672.0781 | 273463.2118 | 34.3 | 55
833345 | 2018-04-23 11:17 | 0.92508 | Oxy9 (PSt7-10) | 2018-04-04 12:44 | default | 160.186 | μmol/L | 32.7987 | °C | 1013 | hPa | Humid | 35 | 0 | 0 | 21.275 | 142674.0584 | 273457.2136 | 34.3 | 55
833359 | 2018-04-23 11:17 | 0.94144 | Oxy9 (PSt7-10) | 2018-04-04 12:44 | default | 160.1036 | μmol/L | 32.8073 | °C | 1012 | hPa | Humid | 35 | 0 | 0 | 21.277 | 142665.1358 | 273457.6135 | 34.3 | 55
833367 | 2018-04-23 11:17 | 0.95837 | Oxy9 (PSt7-10) | 2018-04-04 12:44 | default | 160.0177 | μmol/L | 32.8129 | °C | 1012 | hPa | Humid | 35 | 0 | 0 | 21.281 | 142657.7451 | 273448.0081 | 34.3 | 55
833375 | 2018-04-23 11:17 | 0.9748 | Oxy9 (PSt7-10) | 2018-04-04 12:44 | default | 160.1174 | μmol/L | 32.8047 | °C | 1012 | hPa | Humid | 35 | 0 | 0 | 21.277 | 142676.232 | 273454.3137 | 34.3 | 55
833389 | 2018-04-23 11:17 | 0.99175 | Oxy9 (PSt7-10) | 2018-04-04 12:44 | default | 160.0662 | μmol/L | 32.8144 | °C | 1012 | hPa | Humid | 35 | 0 | 0 | 21.277 | 142669.3938 | 273453.7927 | 34.3 | 55
833401 | 2018-04-23 11:17 | 1.0089 | Oxy9 (PSt7-10) | 2018-04-04 12:44 | default | 159.9811 | μmol/L | 32.8267 | °C | 1013 | hPa | Humid | 35 | 0 | 0 | 21.279 | 142667.9119 | 273457.1348 | 34.3 | 55
833408 | 2018-04-23 11:17 | 1.0251 | Oxy9 (PSt7-10) | 2018-04-04 12:44 | default | 159.9959 | μmol/L | 32.817 | °C | 1012 | hPa | Humid | 35 | 0 | 0 | 21.281 | 142657.3808 | 273454.2255 | 34.3 | 55
833419 | 2018-04-23 11:17 | 1.0418 | Oxy9 (PSt7-10) | 2018-04-04 12:44 | default | 160.0011 | μmol/L | 32.8187 | °C | 1012 | hPa | Humid | 35 | 0 | 0 | 21.28 | 142671.4485 | 273436.6247 | 34.3 | 55
833428 | 2018-04-23 11:17 | 1.0585 | Oxy9 (PSt7-10) | 2018-04-04 12:44 | default | 160.0159 | μmol/L | 32.8159 | °C | 1012 | hPa | Humid | 35 | 0 | 0 | 21.28 | 142665.127 | 273449.566 | 34.3 | 55
833435 | 2018-04-23 11:17 | 1.0752 | Oxy9 (PSt7-10) | 2018-04-04 12:44 | default | 160.1133 | μmol/L | 32.8028 | °C | 1012 | hPa | Humid | 35 | 0 | 0 | 21.278 | 142661.2728 | 273437.5605 | 34.3 | 55
833452 | 2018-04-23 11:17 | 1.0921 | Oxy9 (PSt7-10) | 2018-04-04 12:44 | default | 160.1801 | μmol/L | 32.7929 | °C | 1012 | hPa | Humid | 35 | 0 | 0 | 21.277 | 142661.7282 | 273447.4806 | 34.3 | 55
833459 | 2018-04-23 11:17 | 1.108 | Oxy9 (PSt7-10) | 2018-04-04 12:44 | default | 160.1673 | μmol/L | 32.798 | °C | 1012 | hPa | Humid | 35 | 0 | 0 | 21.276 | 142670.105 | 273441.4728 | 34.3 | 55
833473 | 2018-04-23 11:17 | 1.1253 | Oxy9 (PSt7-10) | 2018-04-04 12:44 | default | 160.1124 | μmol/L | 32.803 | °C | 1012 | hPa | Humid | 35 | 0 | 0 | 21.278 | 142656.0834 | 273440.1534 | 34.3 | 55
833480 | 2018-04-23 11:17 | 1.1419 | Oxy9 (PSt7-10) | 2018-04-04 12:44 | default | 160.149 | μmol/L | 32.7976 | °C | 1013 | hPa | Humid | 35 | 0 | 0 | 21.278 | 142665.4081 | 273434.737 | 34.3 | 55
833489 | 2018-04-23 11:17 | 1.1585 | Oxy9 (PSt7-10) | 2018-04-04 12:44 | default | 160.0699 | μmol/L | 32.8084 | °C | 1012 | hPa | Humid | 35 | 0 | 0 | 21.279 | 142660.0264 | 273433.3601 | 34.3 | 55
833502 | 2018-04-23 11:18 | 1.1755 | Oxy9 (PSt7-10) | 2018-04-04 12:44 | default | 159.9648 | μmol/L | 32.8309 | °C | 1012 | hPa | Humid | 35 | 0 | 0 | 21.278 | 142664.2094 | 273435.5082 | 34.3 | 55
833509 | 2018-04-23 11:18 | 1.1914 | Oxy9 (PSt7-10) | 2018-04-04 12:44 | default | 159.9054 | μmol/L | 32.8368 | °C | 1012 | hPa | Humid | 35 | 0 | 0 | 21.28 | 142660.868 | 273431.0872 | 34.3 | 55
833517 | 2018-04-23 11:18 | 1.208 | Oxy9 (PSt7-10) | 2018-04-04 12:44 | default | 160.0332 | μmol/L | 32.8153 | °C | 1012 | hPa | Humid | 35 | 0 | 0 | 21.279 | 142666.2438 | 273430.3235 | 34.3 | 55
833534 | 2018-04-23 11:18 | 1.2248 | Oxy9 (PSt7-10) | 2018-04-04 12:44 | default | 160.031 | μmol/L | 32.8157 | °C | 1012 | hPa | Humid | 35 | 0 | 0 | 21.279 | 142658.6757 | 273426.2198 | 34.3 | 55
833543 | 2018-04-23 11:18 | 1.2421 | Oxy9 (PSt7-10) | 2018-04-04 12:44 | default | 159.9782 | μmol/L | 32.8193 | °C | 1013 | hPa | Humid | 35 | 0 | 0 | 21.282 | 142661.7135 | 273422.3458 | 34.3 | 55
833554 | 2018-04-23 11:18 | 1.2583 | Oxy9 (PSt7-10) | 2018-04-04 12:44 | default | 159.9912 | μmol/L | 32.8206 | °C | 1012 | hPa | Humid | 35 | 0 | 0 | 21.28 | 142652.7654 | 273418.6045 | 34.3 | 55
833557 | 2018-04-23 11:18 | 1.275 | Oxy9 (PSt7-10) | 2018-04-04 12:44 | default | 159.9563 | μmol/L | 32.8245 | °C | 1012 | hPa | Humid | 35 | 0 | 0 | 21.281 | 142652.6623 | 273430.7762 | 34.3 | 55
833568 | 2018-04-23 11:18 | 1.2919 | Oxy9 (PSt7-10) | 2018-04-04 12:44 | default | 160.0609 | μmol/L | 32.8074 | °C | 1012 | hPa | Humid | 35 | 0 | 0 | 21.28 | 142660.1999 | 273421.6458 | 34.3 | 55
833581 | 2018-04-23 11:18 | 1.3088 | Oxy9 (PSt7-10) | 2018-04-04 12:44 | default | 160.0144 | μmol/L | 32.8109 | °C | 1012 | hPa | Humid | 35 | 0 | 0 | 21.282 | 142659.189 | 273409.1953 | 34.3 | 55
833594 | 2018-04-23 11:18 | 1.3251 | Oxy9 (PSt7-10) | 2018-04-04 12:44 | default | 160.0989 | μmol/L | 32.8029 | °C | 1012 | hPa | Humid | 35 | 0 | 0 | 21.279 | 142662.8056 | 273418.9146 | 34.3 | 55
833596 | 2018-04-23 11:18 | 1.3414 | Oxy9 (PSt7-10) | 2018-04-04 12:44 | default | 159.9561 | μmol/L | 32.8272 | °C | 1012 | hPa | Humid | 35 | 0 | 0 | 21.28 | 142646.6222 | 273412.4286 | 34.3 | 55
833608 | 2018-04-23 11:18 | 1.3584 | Oxy9 (PSt7-10) | 2018-04-04 12:44 | default | 159.9119 | μmol/L | 32.8329 | °C | 1012 | hPa | Humid | 35 | 0 | 0 | 21.281 | 142650.8758 | 273417.4541 | 34.3 | 55
833622 | 2018-04-23 11:18 | 1.3749 | Oxy9 (PSt7-10) | 2018-04-04 12:44 | default | 159.932 | μmol/L | 32.8184 | °C | 1012 | hPa | Humid | 35 | 0 | 0 | 21.285 | 142656.8711 | 273415.1782 | 34.3 | 55
833628 | 2018-04-23 11:18 | 1.3922 | Oxy9 (PSt7-10) | 2018-04-04 12:44 | default | 160.0232 | μmol/L | 32.8214 | °C | 1013 | hPa | Humid | 35 | 0 | 0 | 21.278 | 142659.3989 | 273406.1671 | 34.3 | 55
833642 | 2018-04-23 11:18 | 1.4083 | Oxy9 (PSt7-10) | 2018-04-04 12:44 | default | 159.9733 | μmol/L | 32.8213 | °C | 1012 | hPa | Humid | 35 | 0 | 0 | 21.281 | 142642.5565 | 273409.5871 | 34.3 | 55
833649 | 2018-04-23 11:18 | 1.4251 | Oxy9 (PSt7-10) | 2018-04-04 12:44 | default | 159.9915 | μmol/L | 32.8098 | °C | 1012 | hPa | Humid | 35 | 0 | 0 | 21.284 | 142652.342 | 273411.9668 | 34.3 | 55
833661 | 2018-04-23 11:18 | 1.4414 | Oxy9 (PSt7-10) | 2018-04-04 12:44 | default | 159.935 | μmol/L | 32.8259 | °C | 1012 | hPa | Humid | 35 | 0 | 0 | 21.282 | 142647.6237 | 273408.2613 | 34.3 | 55
833669 | 2018-04-23 11:18 | 1.4584 | Oxy9 (PSt7-10) | 2018-04-04 12:44 | default | 160.021 | μmol/L | 32.8096 | °C | 1012 | hPa | Humid | 35 | 0 | 0 | 21.282 | 142649.9353 | 273411.2249 | 34.3 | 55
833677 | 2018-04-23 11:18 | 1.4755 | Oxy9 (PSt7-10) | 2018-04-04 12:44 | default | 160.002 | μmol/L | 32.8132 | °C | 1012 | hPa | Humid | 35 | 0 | 0 | 21.282 | 142650.7121 | 273401.5994 | 34.3 | 55
833692 | 2018-04-23 11:18 | 1.4918 | Oxy9 (PSt7-10) | 2018-04-04 12:44 | default | 159.9527 | μmol/L | 32.8332 | °C | 1012 | hPa | Humid | 35 | 0 | 0 | 21.278 | 142654.2474 | 273399.779 | 34.3 | 55
833699 | 2018-04-23 11:18 | 1.509 | Oxy9 (PSt7-10) | 2018-04-04 12:44 | default | 159.935 | μmol/L | 32.8259 | °C | 1012 | hPa | Humid | 35 | 0 | 0 | 21.282 | 142653.2258 | 273403.1205 | 34.3 | 55
833709 | 2018-04-23 11:18 | 1.5249 | Oxy9 (PSt7-10) | 2018-04-04 12:44 | default | 159.9211 | μmol/L | 32.8258 | °C | 1012 | hPa | Humid | 35 | 0 | 0 | 21.283 | 142644.6254 | 273395.8369 | 34.3 | 55
833717 | 2018-04-23 11:18 | 1.5417 | Oxy9 (PSt7-10) | 2018-04-04 12:44 | default | 159.8124 | μmol/L | 32.8331 | °C | 1012 | hPa | Humid | 35 | 0 | 0 | 21.288 | 142651.6868 | 273395.5443 | 34.3 | 55
833726 | 2018-04-23 11:18 | 1.5583 | Oxy9 (PSt7-10) | 2018-04-04 12:44 | default | 159.9049 | μmol/L | 32.8331 | °C | 1013 | hPa | Humid | 35 | 0 | 0 | 21.282 | 142644.9437 | 273395.0334 | 34.3 | 55
833736 | 2018-04-23 11:18 | 1.5752 | Oxy9 (PSt7-10) | 2018-04-04 12:44 | default | 159.9395 | μmol/L | 32.8224 | °C | 1012 | hPa | Humid | 35 | 0 | 0 | 21.283 | 142645.8813 | 273392.203 | 34.3 | 55
833747 | 2018-04-23 11:18 | 1.5916 | Oxy9 (PSt7-10) | 2018-04-04 12:44 | default | 159.974 | μmol/L | 32.8147 | °C | 1013 | hPa | Humid | 35 | 0 | 0 | 21.284 | 142652.7601 | 273388.8383 | 34.3 | 55
833755 | 2018-04-23 11:18 | 1.6082 | Oxy9 (PSt7-10) | 2018-04-04 12:44 | default | 159.9352 | μmol/L | 32.8152 | °C | 1012 | hPa | Humid | 35 | 0 | 0 | 21.286 | 142643.5882 | 273384.979 | 34.3 | 55
833769 | 2018-04-23 11:18 | 1.625 | Oxy9 (PSt7-10) | 2018-04-04 12:44 | default | 159.8831 | μmol/L | 32.8197 | °C | 1012 | hPa | Humid | 35 | 0 | 0 | 21.288 | 142651.5656 | 273403.1166 | 34.3 | 55
833775 | 2018-04-23 11:18 | 1.6418 | Oxy9 (PSt7-10) | 2018-04-04 12:44 | default | 160.0076 | μmol/L | 32.803 | °C | 1013 | hPa | Humid | 35 | 0 | 0 | 21.286 | 142645.2277 | 273393.9681 | 34.3 | 55
833792 | 2018-04-23 11:18 | 1.6585 | Oxy9 (PSt7-10) | 2018-04-04 12:44 | default | 159.914 | μmol/L | 32.8218 | °C | 1012 | hPa | Humid | 35 | 0 | 0 | 21.285 | 142652.3547 | 273392.8683 | 34.3 | 55
833801 | 2018-04-23 11:18 | 1.6751 | Oxy9 (PSt7-10) | 2018-04-04 12:44 | default | 159.914 | μmol/L | 32.8245 | °C | 1012 | hPa | Humid | 35 | 0 | 0 | 21.284 | 142643.2164 | 273397.2115 | 34.3 | 55
833806 | 2018-04-23 11:18 | 1.6919 | Oxy9 (PSt7-10) | 2018-04-04 12:44 | default | 159.8954 | μmol/L | 32.828 | °C | 1012 | hPa | Humid | 35 | 0 | 0 | 21.284 | 142644.1212 | 273399.7639 | 34.3 | 55
833823 | 2018-04-23 11:18 | 1.7081 | Oxy9 (PSt7-10) | 2018-04-04 12:44 | default | 159.9311 | μmol/L | 32.8175 | °C | 1013 | hPa | Humid | 35 | 0 | 0 | 21.286 | 142646.9589 | 273396.7358 | 34.3 | 55
833832 | 2018-04-23 11:18 | 1.7248 | Oxy9 (PSt7-10) | 2018-04-04 12:44 | default | 159.9147 | μmol/L | 32.819 | °C | 1012 | hPa | Humid | 35 | 0 | 0 | 21.286 | 142650.9636 | 273392.0064 | 34.3 | 55
833838 | 2018-04-23 11:18 | 1.7415 | Oxy9 (PSt7-10) | 2018-04-04 12:44 | default | 159.878 | μmol/L | 32.8313 | °C | 1012 | hPa | Humid | 35 | 0 | 0 | 21.284 | 142641.3859 | 273384.3048 | 34.3 | 55
833849 | 2018-04-23 11:18 | 1.7582 | Oxy9 (PSt7-10) | 2018-04-04 12:44 | default | 160.0269 | μmol/L | 32.8047 | °C | 1013 | hPa | Humid | 35 | 0 | 0 | 21.284 | 142644.5191 | 273386.7219 | 34.3 | 55
833861 | 2018-04-23 11:18 | 1.7754 | Oxy9 (PSt7-10) | 2018-04-04 12:44 | default | 159.9034 | μmol/L | 32.8174 | °C | 1013 | hPa | Humid | 35 | 0 | 0 | 21.288 | 142639.6663 | 273389.1642 | 34.3 | 55
833871 | 2018-04-23 11:18 | 1.7914 | Oxy9 (PSt7-10) | 2018-04-04 12:44 | default | 159.9845 | μmol/L | 32.8165 | °C | 1012 | hPa | Humid | 35 | 0 | 0 | 21.282 | 142642.3863 | 273393.9055 | 34.3 | 55
833882 | 2018-04-23 11:18 | 1.8085 | Oxy9 (PSt7-10) | 2018-04-04 12:44 | default | 159.8741 | μmol/L | 32.8187 | °C | 1012 | hPa | Humid | 35 | 0 | 0 | 21.289 | 142642.4346 | 273389.4417 | 34.3 | 55
833887 | 2018-04-23 11:18 | 1.8247 | Oxy9 (PSt7-10) | 2018-04-04 12:44 | default | 159.8132 | μmol/L | 32.8356 | °C | 1012 | hPa | Humid | 35 | 0 | 0 | 21.287 | 142641.6521 | 273377.1614 | 34.3 | 55
833895 | 2018-04-23 11:18 | 1.8415 | Oxy9 (PSt7-10) | 2018-04-04 12:44 | default | 159.8818 | μmol/L | 32.8226 | °C | 1012 | hPa | Humid | 35 | 0 | 0 | 21.287 | 142640.707 | 273381.9413 | 34.3 | 55
833907 | 2018-04-23 11:18 | 1.8586 | Oxy9 (PSt7-10) | 2018-04-04 12:44 | default | 159.8476 | μmol/L | 32.8253 | °C | 1013 | hPa | Humid | 35 | 0 | 0 | 21.289 | 142648.6393 | 273389.1383 | 34.3 | 55
833922 | 2018-04-23 11:18 | 1.875 | Oxy9 (PSt7-10) | 2018-04-04 12:44 | default | 159.8587 | μmol/L | 32.8258 | °C | 1013 | hPa | Humid | 35 | 0 | 0 | 21.288 | 142640.7201 | 273386.0675 | 34.3 | 55
833931 | 2018-04-23 11:18 | 1.8921 | Oxy9 (PSt7-10) | 2018-04-04 12:44 | default | 159.829 | μmol/L | 32.8273 | °C | 1012 | hPa | Humid | 35 | 0 | 0 | 21.289 | 142642.2222 | 273380.6106 | 34.3 | 55
833943 | 2018-04-23 11:18 | 1.9088 | Oxy9 (PSt7-10) | 2018-04-04 12:44 | default | 159.8635 | μmol/L | 32.8249 | °C | 1013 | hPa | Humid | 35 | 0 | 0 | 21.288 | 142648.1983 | 273380.2001 | 34.3 | 55
833947 | 2018-04-23 11:18 | 1.9252 | Oxy9 (PSt7-10) | 2018-04-04 12:44 | default | 159.8275 | μmol/L | 32.8275 | °C | 1012 | hPa | Humid | 35 | 0 | 0 | 21.289 | 142633.9474 | 273370.2506 | 34.3 | 55
833962 | 2018-04-23 11:18 | 1.9415 | Oxy9 (PSt7-10) | 2018-04-04 12:44 | default | 159.9363 | μmol/L | 32.8096 | °C | 1012 | hPa | Humid | 35 | 0 | 0 | 21.288 | 142640.201 | 273367.7385 | 34.3 | 55
833967 | 2018-04-23 11:18 | 1.9585 | Oxy9 (PSt7-10) | 2018-04-04 12:44 | default | 159.8684 | μmol/L | 32.8267 | °C | 1013 | hPa | Humid | 35 | 0 | 0 | 21.287 | 142637.0358 | 273367.7059 | 34.3 | 55
833977 | 2018-04-23 11:18 | 1.9752 | Oxy9 (PSt7-10) | 2018-04-04 12:44 | default | 159.8727 | μmol/L | 32.8243 | °C | 1012 | hPa | Humid | 35 | 0 | 0 | 21.287 | 142637.9534 | 273371.2232 | 34.3 | 55
833991 | 2018-04-23 11:18 | 1.9915 | Oxy9 (PSt7-10) | 2018-04-04 12:44 | default | 159.8377 | μmol/L | 32.8352 | °C | 1013 | hPa | Humid | 35 | 0 | 0 | 21.286 | 142640.4047 | 273371.0222 | 34.3 | 55
834004 | 2018-04-23 11:18 | 2.009 | Oxy9 (PSt7-10) | 2018-04-04 12:44 | default | 159.8997 | μmol/L | 32.8219 | °C | 1012 | hPa | Humid | 35 | 0 | 0 | 21.286 | 142643.6033 | 273372.5909 | 34.3 | 55
834008 | 2018-04-23 11:18 | 2.0255 | Oxy9 (PSt7-10) | 2018-04-04 12:44 | default | 159.8543 | μmol/L | 32.8278 | °C | 1012 | hPa | Humid | 35 | 0 | 0 | 21.287 | 142644.4373 | 273373.3347 | 34.3 | 55
834015 | 2018-04-23 11:18 | 2.0418 | Oxy9 (PSt7-10) | 2018-04-04 12:44 | default | 159.8629 | μmol/L | 32.8224 | °C | 1013 | hPa | Humid | 35 | 0 | 0 | 21.289 | 142633.708 | 273361.0663 | 34.3 | 55
834031 | 2018-04-23 11:18 | 2.0583 | Oxy9 (PSt7-10) | 2018-04-04 12:44 | default | 159.7984 | μmol/L | 32.8319 | °C | 1013 | hPa | Humid | 35 | 0 | 0 | 21.29 | 142645.9886 | 273358.8289 | 34.3 | 55
834041 | 2018-04-23 11:18 | 2.0763 | Oxy9 (PSt7-10) | 2018-04-04 12:44 | default | 159.8223 | μmol/L | 32.8285 | °C | 1012 | hPa | Humid | 35 | 0 | 0 | 21.289 | 142640.3657 | 273363.9048 | 34.3 | 55
834049 | 2018-04-23 11:18 | 2.0916 | Oxy9 (PSt7-10) | 2018-04-04 12:44 | default | 159.9314 | μmol/L | 32.8174 | °C | 1013 | hPa | Humid | 35 | 0 | 0 | 21.286 | 142634.5413 | 273364.7008 | 34.3 | 55
834056 | 2018-04-23 11:18 | 2.1086 | Oxy9 (PSt7-10) | 2018-04-04 12:44 | default | 159.9143 | μmol/L | 32.818 | °C | 1013 | hPa | Humid | 35 | 0 | 0 | 21.287 | 142637.5474 | 273347.8887 | 34.3 | 55
834065 | 2018-04-23 11:18 | 2.1249 | Oxy9 (PSt7-10) | 2018-04-04 12:44 | default | 159.7804 | μmol/L | 32.8407 | °C | 1013 | hPa | Humid | 35 | 0 | 0 | 21.288 | 142640.2107 | 273374.3533 | 34.3 | 55
834077 | 2018-04-23 11:18 | 2.1416 | Oxy9 (PSt7-10) | 2018-04-04 12:44 | default | 159.713 | μmol/L | 32.8385 | °C | 1012 | hPa | Humid | 35 | 0 | 0 | 21.293 | 142638.79 | 273366.4194 | 34.3 | 55
834092 | 2018-04-23 11:18 | 2.1588 | Oxy9 (PSt7-10) | 2018-04-04 12:44 | default | 159.7703 | μmol/L | 32.833 | °C | 1012 | hPa | Humid | 35 | 0 | 0 | 21.291 | 142633.6191 | 273360.3088 | 34.3 | 55
834098 | 2018-04-23 11:19 | 2.1751 | Oxy9 (PSt7-10) | 2018-04-04 12:44 | default | 159.7866 | μmol/L | 32.8288 | °C | 1013 | hPa | Humid | 35 | 0 | 0 | 21.292 | 142636.5211 | 273357.6077 | 34.3 | 55
834107 | 2018-04-23 11:19 | 2.1918 | Oxy9 (PSt7-10) | 2018-04-04 12:44 | default | 159.7696 | μmol/L | 32.8332 | °C | 1012 | hPa | Humid | 35 | 0 | 0 | 21.291 | 142639.7131 | 273356.2125 | 34.3 | 55
834119 | 2018-04-23 11:19 | 2.2084 | Oxy9 (PSt7-10) | 2018-04-04 12:44 | default | 159.742 | μmol/L | 32.8384 | °C | 1012 | hPa | Humid | 35 | 0 | 0 | 21.291 | 142639.5625 | 273361.3198 | 34.3 | 55
834130 | 2018-04-23 11:19 | 2.2252 | Oxy9 (PSt7-10) | 2018-04-04 12:44 | default | 159.7228 | μmol/L | 32.842 | °C | 1012 | hPa | Humid | 35 | 0 | 0 | 21.291 | 142640.5812 | 273354.5967 | 34.3 | 55
834141 | 2018-04-23 11:19 | 2.2416 | Oxy9 (PSt7-10) | 2018-04-04 12:44 | default | 159.8159 | μmol/L | 32.819 | °C | 1012 | hPa | Humid | 35 | 0 | 0 | 21.293 | 142632.018 | 273349.5817 | 34.3 | 55
834153 | 2018-04-23 11:19 | 2.2584 | Oxy9 (PSt7-10) | 2018-04-04 12:44 | default | 159.8555 | μmol/L | 32.8142 | °C | 1012 | hPa | Humid | 35 | 0 | 0 | 21.292 | 142631.1256 | 273353.7201 | 34.3 | 55
834162 | 2018-04-23 11:19 | 2.2755 | Oxy9 (PSt7-10) | 2018-04-04 12:44 | default | 159.8087 | μmol/L | 32.8258 | °C | 1012 | hPa | Humid | 35 | 0 | 0 | 21.291 | 142632.6354 | 273356.0991 | 34.3 | 55
834169 | 2018-04-23 11:19 | 2.2919 | Oxy9 (PSt7-10) | 2018-04-04 12:44 | default | 159.8235 | μmol/L | 32.8203 | °C | 1012 | hPa | Humid | 35 | 0 | 0 | 21.292 | 142635.969 | 273346.8766 | 34.3 | 55
834176 | 2018-04-23 11:19 | 2.3096 | Oxy9 (PSt7-10) | 2018-04-04 12:44 | default | 159.7501 | μmol/L | 32.8289 | °C | 1012 | hPa | Humid | 35 | 0 | 0 | 21.294 | 142644.2028 | 273350.362 | 34.3 | 55
834186 | 2018-04-23 11:19 | 2.3247 | Oxy9 (PSt7-10) | 2018-04-04 12:44 | default | 159.7906 | μmol/L | 32.8212 | °C | 1012 | hPa | Humid | 35 | 0 | 0 | 21.294 | 142626.0812 | 273349.894 | 34.3 | 55
834204 | 2018-04-23 11:19 | 2.342 | Oxy9 (PSt7-10) | 2018-04-04 12:44 | default | 159.8541 | μmol/L | 32.8187 | °C | 1013 | hPa | Humid | 35 | 0 | 0 | 21.291 | 142633.9075 | 273344.4365 | 34.3 | 55
834210 | 2018-04-23 11:19 | 2.3593 | Oxy9 (PSt7-10) | 2018-04-04 12:44 | default | 159.7136 | μmol/L | 32.8331 | °C | 1012 | hPa | Humid | 35 | 0 | 0 | 21.295 | 142640.0281 | 273347.6702 | 34.3 | 55
834222 | 2018-04-23 11:19 | 2.3748 | Oxy9 (PSt7-10) | 2018-04-04 12:44 | default | 159.7683 | μmol/L | 32.8281 | °C | 1012 | hPa | Humid | 35 | 0 | 0 | 21.293 | 142639.4781 | 273341.4396 | 34.3 | 55
834228 | 2018-04-23 11:19 | 2.3918 | Oxy9 (PSt7-10) | 2018-04-04 12:44 | default | 159.7683 | μmol/L | 32.8281 | °C | 1012 | hPa | Humid | 35 | 0 | 0 | 21.293 | 142634.324 | 273351.0782 | 34.3 | 55
834237 | 2018-04-23 11:19 | 2.4082 | Oxy9 (PSt7-10) | 2018-04-04 12:44 | default | 159.8209 | μmol/L | 32.8223 | °C | 1013 | hPa | Humid | 35 | 0 | 0 | 21.292 | 142633.9724 | 273330.8768 | 34.3 | 55
834249 | 2018-04-23 11:19 | 2.4249 | Oxy9 (PSt7-10) | 2018-04-04 12:44 | default | 159.7564 | μmol/L | 32.8303 | °C | 1012 | hPa | Humid | 35 | 0 | 0 | 21.293 | 142630.0135 | 273335.9694 | 34.3 | 55
834257 | 2018-04-23 11:19 | 2.4421 | Oxy9 (PSt7-10) | 2018-04-04 12:44 | default | 159.6979 | μmol/L | 32.8361 | °C | 1012 | hPa | Humid | 35 | 0 | 0 | 21.295 | 142639.3289 | 273339.4015 | 34.3 | 55
834273 | 2018-04-23 11:19 | 2.4587 | Oxy9 (PSt7-10) | 2018-04-04 12:44 | default | 159.6724 | μmol/L | 32.8356 | °C | 1012 | hPa | Humid | 35 | 0 | 0 | 21.297 | 142638.2798 | 273334.5313 | 34.3 | 55
834277 | 2018-04-23 11:19 | 2.4749 | Oxy9 (PSt7-10) | 2018-04-04 12:44 | default | 159.6189 | μmol/L | 32.8377 | °C | 1012 | hPa | Humid | 35 | 0 | 0 | 21.3 | 142630.4058 | 273328.7275 | 34.3 | 55
834291 | 2018-04-23 11:19 | 2.4919 | Oxy9 (PSt7-10) | 2018-04-04 12:44 | default | 159.6687 | μmol/L | 32.8469 | °C | 1012 | hPa | Humid | 35 | 0 | 0 | 21.293 | 142633.8828 | 273342.5671 | 34.3 | 55
834297 | 2018-04-23 11:19 | 2.5094 | Oxy9 (PSt7-10) | 2018-04-04 12:44 | default | 159.7671 | μmol/L | 32.8256 | °C | 1012 | hPa | Humid | 35 | 0 | 0 | 21.294 | 142629.5045 | 273333.5655 | 34.3 | 55
834305 | 2018-04-23 11:19 | 2.5256 | Oxy9 (PSt7-10) | 2018-04-04 12:44 | default | 159.6907 | μmol/L | 32.8401 | °C | 1012 | hPa | Humid | 35 | 0 | 0 | 21.294 | 142638.8602 | 273333.867 | 34.3 | 55
834316 | 2018-04-23 11:19 | 2.5419 | Oxy9 (PSt7-10) | 2018-04-04 12:44 | default | 159.6378 | μmol/L | 32.8474 | °C | 1012 | hPa | Humid | 35 | 0 | 0 | 21.295 | 142626.8262 | 273320.8688 | 34.3 | 55
834326 | 2018-04-23 11:19 | 2.5582 | Oxy9 (PSt7-10) | 2018-04-04 12:44 | default | 159.7899 | μmol/L | 32.8229 | °C | 1013 | hPa | Humid | 35 | 0 | 0 | 21.294 | 142628.0388 | 273326.4962 | 34.3 | 55
834341 | 2018-04-23 11:19 | 2.5752 | Oxy9 (PSt7-10) | 2018-04-04 12:44 | default | 159.7456 | μmol/L | 32.8297 | °C | 1012 | hPa | Humid | 35 | 0 | 0 | 21.294 | 142630.7347 | 273341.0502 | 34.3 | 55
834346 | 2018-04-23 11:19 | 2.5917 | Oxy9 (PSt7-10) | 2018-04-04 12:44 | default | 159.6651 | μmol/L | 32.8476 | °C | 1012 | hPa | Humid | 35 | 0 | 0 | 21.293 | 142628.7383 | 273330.5057 | 34.3 | 55
834357 | 2018-04-23 11:19 | 2.6082 | Oxy9 (PSt7-10) | 2018-04-04 12:44 | default | 159.7161 | μmol/L | 32.8315 | °C | 1013 | hPa | Humid | 35 | 0 | 0 | 21.296 | 142633.281 | 273334.3555 | 34.3 | 55
834372 | 2018-04-23 11:19 | 2.6249 | Oxy9 (PSt7-10) | 2018-04-04 12:44 | default | 159.7299 | μmol/L | 32.83 | °C | 1012 | hPa | Humid | 35 | 0 | 0 | 21.295 | 142633.9496 | 273315.9169 | 34.3 | 55
834379 | 2018-04-23 11:19 | 2.6416 | Oxy9 (PSt7-10) | 2018-04-04 12:44 | default | 159.7305 | μmol/L | 32.8246 | °C | 1012 | hPa | Humid | 35 | 0 | 0 | 21.297 | 142635.5898 | 273316.6813 | 34.3 | 55
834388 | 2018-04-23 11:19 | 2.658 | Oxy9 (PSt7-10) | 2018-04-04 12:44 | default | 159.6943 | μmol/L | 32.8314 | °C | 1012 | hPa | Humid | 35 | 0 | 0 | 21.297 | 142634.5407 | 273319.6797 | 34.3 | 55
834396 | 2018-04-23 11:19 | 2.6755 | Oxy9 (PSt7-10) | 2018-04-04 12:44 | default | 159.7313 | μmol/L | 32.8324 | °C | 1012 | hPa | Humid | 35 | 0 | 0 | 21.294 | 142629.3986 | 273314.2174 | 34.3 | 55
834414 | 2018-04-23 11:19 | 2.692 | Oxy9 (PSt7-10) | 2018-04-04 12:44 | default | 159.693 | μmol/L | 32.8317 | °C | 1012 | hPa | Humid | 35 | 0 | 0 | 21.297 | 142638.1709 | 273304.8561 | 34.3 | 55
834419 | 2018-04-23 11:19 | 2.7087 | Oxy9 (PSt7-10) | 2018-04-04 12:44 | default | 159.6846 | μmol/L | 32.8279 | °C | 1012 | hPa | Humid | 35 | 0 | 0 | 21.299 | 142630.6024 | 273324.2587 | 34.3 | 55
834429 | 2018-04-23 11:19 | 2.7252 | Oxy9 (PSt7-10) | 2018-04-04 12:44 | default | 159.7394 | μmol/L | 32.8255 | °C | 1012 | hPa | Humid | 35 | 0 | 0 | 21.296 | 142631.8646 | 273322.4179 | 34.3 | 55
834442 | 2018-04-23 11:19 | 2.7417 | Oxy9 (PSt7-10) | 2018-04-04 12:44 | default | 159.6767 | μmol/L | 32.8347 | °C | 1012 | hPa | Humid | 35 | 0 | 0 | 21.297 | 142635.5705 | 273312.373 | 34.3 | 55
834450 | 2018-04-23 11:19 | 2.7587 | Oxy9 (PSt7-10) | 2018-04-04 12:44 | default | 159.6067 | μmol/L | 32.848 | °C | 1012 | hPa | Humid | 35 | 0 | 0 | 21.297 | 142633.5154 | 273323.2175 | 34.3 | 55
834462 | 2018-04-23 11:19 | 2.7755 | Oxy9 (PSt7-10) | 2018-04-04 12:44 | default | 159.573 | μmol/L | 32.8491 | °C | 1012 | hPa | Humid | 35 | 0 | 0 | 21.299 | 142634.709 | 273312.6624 | 34.3 | 55
834471 | 2018-04-23 11:19 | 2.7916 | Oxy9 (PSt7-10) | 2018-04-04 12:44 | default | 159.6526 | μmol/L | 32.8473 | °C | 1012 | hPa | Humid | 35 | 0 | 0 | 21.294 | 142630.2829 | 273301.9375 | 34.3 | 55
834483 | 2018-04-23 11:19 | 2.8084 | Oxy9 (PSt7-10) | 2018-04-04 12:44 | default | 159.6312 | μmol/L | 32.846 | °C | 1012 | hPa | Humid | 35 | 0 | 0 | 21.296 | 142625.1201 | 273312.9676 | 34.3 | 55
834494 | 2018-04-23 11:19 | 2.8252 | Oxy9 (PSt7-10) | 2018-04-04 12:44 | default | 159.6826 | μmol/L | 32.8336 | °C | 1012 | hPa | Humid | 35 | 0 | 0 | 21.297 | 142629.127 | 273313.7261 | 34.3 | 55
834503 | 2018-04-23 11:19 | 2.8419 | Oxy9 (PSt7-10) | 2018-04-04 12:44 | default | 159.6246 | μmol/L | 32.8366 | °C | 1012 | hPa | Humid | 35 | 0 | 0 | 21.3 | 142634.5438 | 273312.5922 | 34.3 | 55
834510 | 2018-04-23 11:19 | 2.8586 | Oxy9 (PSt7-10) | 2018-04-04 12:44 | default | 159.601 | μmol/L | 32.8411 | °C | 1012 | hPa | Humid | 35 | 0 | 0 | 21.3 | 142634.9496 | 273305 | 34.3 | 55
834518 | 2018-04-23 11:19 | 2.8747 | Oxy9 (PSt7-10) | 2018-04-04 12:44 | default | 159.6734 | μmol/L | 32.8327 | °C | 1012 | hPa | Humid | 35 | 0 | 0 | 21.298 | 142629.2225 | 273314.2554 | 34.3 | 55
834529 | 2018-04-23 11:19 | 2.8916 | Oxy9 (PSt7-10) | 2018-04-04 12:44 | default | 159.667 | μmol/L | 32.8328 | °C | 1013 | hPa | Humid | 35 | 0 | 0 | 21.299 | 142633.328 | 273317.6138 | 34.3 | 55
834540 | 2018-04-23 11:19 | 2.9086 | Oxy9 (PSt7-10) | 2018-04-04 12:44 | default | 159.6647 | μmol/L | 32.8317 | °C | 1012 | hPa | Humid | 35 | 0 | 0 | 21.299 | 142632.5884 | 273315.618 | 34.3 | 55
834548 | 2018-04-23 11:19 | 2.9255 | Oxy9 (PSt7-10) | 2018-04-04 12:44 | default | 159.5488 | μmol/L | 32.8483 | °C | 1012 | hPa | Humid | 35 | 0 | 0 | 21.301 | 142628.3558 | 273304.6438 | 34.3 | 55
834555 | 2018-04-23 11:19 | 2.9417 | Oxy9 (PSt7-10) | 2018-04-04 12:44 | default | 159.6046 | μmol/L | 32.8473 | °C | 1013 | hPa | Humid | 35 | 0 | 0 | 21.298 | 142632.5452 | 273304.0945 | 34.3 | 55
834574 | 2018-04-23 11:19 | 2.9584 | Oxy9 (PSt7-10) | 2018-04-04 12:44 | default | 159.67 | μmol/L | 32.828 | °C | 1012 | hPa | Humid | 35 | 0 | 0 | 21.3 | 142627.9866 | 273304.1331 | 34.3 | 55
834581 | 2018-04-23 11:19 | 2.9749 | Oxy9 (PSt7-10) | 2018-04-04 12:44 | default | 159.623 | μmol/L | 32.8396 | °C | 1012 | hPa | Humid | 35 | 0 | 0 | 21.299 | 142630.8532 | 273300.7334 | 34.3 | 55
834590 | 2018-04-23 11:19 | 2.9914 | Oxy9 (PSt7-10) | 2018-04-04 12:44 | default | 159.5993 | μmol/L | 32.8361 | °C | 1012 | hPa | Humid | 35 | 0 | 0 | 21.302 | 142632.1373 | 273295.894 | 34.3 | 55
834597 | 2018-04-23 11:19 | 3.0083 | Oxy9 (PSt7-10) | 2018-04-04 12:44 | default | 159.6626 | μmol/L | 32.8256 | °C | 1013 | hPa | Humid | 35 | 0 | 0 | 21.302 | 142631.886 | 273303.9572 | 34.3 | 55
834614 | 2018-04-23 11:19 | 3.0247 | Oxy9 (PSt7-10) | 2018-04-04 12:44 | default | 159.6216 | μmol/L | 32.8361 | °C | 1013 | hPa | Humid | 35 | 0 | 0 | 21.301 | 142635.0421 | 273297.2362 | 34.3 | 55
834622 | 2018-04-23 11:19 | 3.0421 | Oxy9 (PSt7-10) | 2018-04-04 12:44 | default | 159.6468 | μmol/L | 32.8393 | °C | 1013 | hPa | Humid | 35 | 0 | 0 | 21.298 | 142633.9898 | 273302.5774 | 34.3 | 55
834631 | 2018-04-23 11:19 | 3.0583 | Oxy9 (PSt7-10) | 2018-04-04 12:44 | default | 159.639 | μmol/L | 32.8366 | °C | 1012 | hPa | Humid | 35 | 0 | 0 | 21.299 | 142634.873 | 273300.5822 | 34.3 | 55
834638 | 2018-04-23 11:19 | 3.0751 | Oxy9 (PSt7-10) | 2018-04-04 12:44 | default | 159.5615 | μmol/L | 32.8501 | °C | 1013 | hPa | Humid | 35 | 0 | 0 | 21.3 | 142630.7331 | 273310.6883 | 34.3 | 55
834648 | 2018-04-23 11:19 | 3.092 | Oxy9 (PSt7-10) | 2018-04-04 12:44 | default | 159.5867 | μmol/L | 32.8438 | °C | 1012 | hPa | Humid | 35 | 0 | 0 | 21.3 | 142640.2599 | 273294.5668 | 34.3 | 55
834661 | 2018-04-23 11:19 | 3.1088 | Oxy9 (PSt7-10) | 2018-04-04 12:44 | default | 159.4736 | μmol/L | 32.8615 | °C | 1013 | hPa | Humid | 35 | 0 | 0 | 21.302 | 142639.6396 | 273298.2913 | 34.3 | 55
834665 | 2018-04-23 11:19 | 3.1253 | Oxy9 (PSt7-10) | 2018-04-04 12:44 | default | 159.5724 | μmol/L | 32.8438 | °C | 1012 | hPa | Humid | 35 | 0 | 0 | 21.301 | 142641.2313 | 273294.6249 | 34.3 | 55
834677 | 2018-04-23 11:19 | 3.1418 | Oxy9 (PSt7-10) | 2018-04-04 12:44 | default | 159.5785 | μmol/L | 32.84 | °C | 1012 | hPa | Humid | 35 | 0 | 0 | 21.302 | 142638.513 | 273283.6163 | 34.3 | 55
834686 | 2018-04-23 11:19 | 3.1581 | Oxy9 (PSt7-10) | 2018-04-04 12:44 | default | 159.5774 | μmol/L | 32.8429 | °C | 1012 | hPa | Humid | 35 | 0 | 0 | 21.301 | 142629.4654 | 273293.9131 | 34.3 | 55
834697 | 2018-04-23 11:20 | 3.1755 | Oxy9 (PSt7-10) | 2018-04-04 12:44 | default | 159.4431 | μmol/L | 32.8592 | °C | 1013 | hPa | Humid | 35 | 0 | 0 | 21.305 | 142640.5638 | 273296.0189 | 34.3 | 55
834705 | 2018-04-23 11:20 | 3.1916 | Oxy9 (PSt7-10) | 2018-04-04 12:44 | default | 159.5445 | μmol/L | 32.8491 | °C | 1012 | hPa | Humid | 35 | 0 | 0 | 21.301 | 142637.4564 | 273287.8347 | 34.3 | 55
834723 | 2018-04-23 11:20 | 3.209 | Oxy9 (PSt7-10) | 2018-04-04 12:44 | default | 159.5703 | μmol/L | 32.8416 | °C | 1012 | hPa | Humid | 35 | 0 | 0 | 21.302 | 142633.7564 | 273291.6091 | 34.3 | 55
834730 | 2018-04-23 11:20 | 3.2252 | Oxy9 (PSt7-10) | 2018-04-04 12:44 | default | 159.5352 | μmol/L | 32.8391 | °C | 1013 | hPa | Humid | 35 | 0 | 0 | 21.306 | 142638.6318 | 273282.5166 | 34.3 | 55
834742 | 2018-04-23 11:20 | 3.2414 | Oxy9 (PSt7-10) | 2018-04-04 12:44 | default | 159.5732 | μmol/L | 32.8426 | °C | 1013 | hPa | Humid | 35 | 0 | 0 | 21.302 | 142639.452 | 273273.8207 | 34.3 | 55
834751 | 2018-04-23 11:20 | 3.2588 | Oxy9 (PSt7-10) | 2018-04-04 12:44 | default | 159.6028 | μmol/L | 32.8354 | °C | 1012 | hPa | Humid | 35 | 0 | 0 | 21.302 | 142635.5556 | 273279.0002 | 34.3 | 55
834755 | 2018-04-23 11:20 | 3.2752 | Oxy9 (PSt7-10) | 2018-04-04 12:44 | default | 159.6127 | μmol/L | 32.8351 | °C | 1013 | hPa | Humid | 35 | 0 | 0 | 21.302 | 142635.7211 | 273273.4413 | 34.3 | 55
834768 | 2018-04-23 11:20 | 3.2915 | Oxy9 (PSt7-10) | 2018-04-04 12:44 | default | 159.534 | μmol/L | 32.8431 | °C | 1012 | hPa | Humid | 35 | 0 | 0 | 21.304 | 142639.1712 | 273285.3348 | 34.3 | 55
834779 | 2018-04-23 11:20 | 3.3085 | Oxy9 (PSt7-10) | 2018-04-04 12:44 | default | 159.6362 | μmol/L | 32.8306 | °C | 1013 | hPa | Humid | 35 | 0 | 0 | 21.302 | 142636.7711 | 273268.5627 | 34.3 | 55
834786 | 2018-04-23 11:20 | 3.3254 | Oxy9 (PSt7-10) | 2018-04-04 12:44 | default | 159.5971 | μmol/L | 32.8365 | °C | 1012 | hPa | Humid | 35 | 0 | 0 | 21.302 | 142632.8892 | 273284.0772 | 34.3 | 55
834796 | 2018-04-23 11:20 | 3.3426 | Oxy9 (PSt7-10) | 2018-04-04 12:44 | default | 159.5414 | μmol/L | 32.8391 | °C | 1012 | hPa | Humid | 35 | 0 | 0 | 21.305 | 142641.7898 | 273277.4828 | 34.3 | 55
834812 | 2018-04-23 11:20 | 3.3581 | Oxy9 (PSt7-10) | 2018-04-04 12:44 | default | 159.546 | μmol/L | 32.8382 | °C | 1012 | hPa | Humid | 35 | 0 | 0 | 21.305 | 142638.105 | 273271.325 | 34.3 | 55
834819 | 2018-04-23 11:20 | 3.3749 | Oxy9 (PSt7-10) | 2018-04-04 12:44 | default | 159.4815 | μmol/L | 32.8477 | °C | 1012 | hPa | Humid | 35 | 0 | 0 | 21.306 | 142635.0825 | 273269.5576 | 34.3 | 55
834831 | 2018-04-23 11:20 | 3.3921 | Oxy9 (PSt7-10) | 2018-04-04 12:44 | default | 159.4325 | μmol/L | 32.8624 | °C | 1012 | hPa | Humid | 35 | 0 | 0 | 21.304 | 142630.8206 | 273266.9673 | 34.3 | 55
834841 | 2018-04-23 11:20 | 3.4089 | Oxy9 (PSt7-10) | 2018-04-04 12:44 | default | 159.3959 | μmol/L | 32.8655 | °C | 1013 | hPa | Humid | 35 | 0 | 0 | 21.306 | 142640.934 | 273277.6662 | 34.3 | 55
834846 | 2018-04-23 11:20 | 3.4253 | Oxy9 (PSt7-10) | 2018-04-04 12:44 | default | 159.5086 | μmol/L | 32.8506 | °C | 1012 | hPa | Humid | 35 | 0 | 0 | 21.303 | 142639.0774 | 273281.784 | 34.3 | 55
834855 | 2018-04-23 11:20 | 3.4415 | Oxy9 (PSt7-10) | 2018-04-04 12:44 | default | 159.4818 | μmol/L | 32.8397 | °C | 1012 | hPa | Humid | 35 | 0 | 0 | 21.309 | 142640.2137 | 273271.1541 | 34.3 | 55
834868 | 2018-04-23 11:20 | 3.4585 | Oxy9 (PSt7-10) | 2018-04-04 12:44 | default | 159.5137 | μmol/L | 32.847 | °C | 1012 | hPa | Humid | 35 | 0 | 0 | 21.304 | 142640.8408 | 273280.3389 | 34.3 | 55
834880 | 2018-04-23 11:20 | 3.4759 | Oxy9 (PSt7-10) | 2018-04-04 12:44 | default | 159.4357 | μmol/L | 32.8538 | °C | 1012 | hPa | Humid | 35 | 0 | 0 | 21.307 | 142640.4047 | 273282.392 | 34.3 | 55
834893 | 2018-04-23 11:20 | 3.492 | Oxy9 (PSt7-10) | 2018-04-04 12:44 | default | 159.4947 | μmol/L | 32.8506 | °C | 1012 | hPa | Humid | 35 | 0 | 0 | 21.304 | 142632.4465 | 273275.2638 | 34.3 | 55
834898 | 2018-04-23 11:20 | 3.5082 | Oxy9 (PSt7-10) | 2018-04-04 12:44 | default | 159.4287 | μmol/L | 32.8498 | °C | 1012 | hPa | Humid | 35 | 0 | 0 | 21.309 | 142653.1957 | 273262.3334 | 34.3 | 55
834912 | 2018-04-23 11:20 | 3.5254 | Oxy9 (PSt7-10) | 2018-04-04 12:44 | default | 159.4535 | μmol/L | 32.853 | °C | 1012 | hPa | Humid | 35 | 0 | 0 | 21.306 | 142638.7314 | 273272.7948 | 34.3 | 55
834915 | 2018-04-23 11:20 | 3.5421 | Oxy9 (PSt7-10) | 2018-04-04 12:44 | default | 159.5039 | μmol/L | 32.8488 | °C | 1012 | hPa | Humid | 35 | 0 | 0 | 21.304 | 142645.6083 | 273258.1968 | 34.3 | 55
834926 | 2018-04-23 11:20 | 3.5588 | Oxy9 (PSt7-10) | 2018-04-04 12:44 | default | 159.4322 | μmol/L | 32.8544 | °C | 1012 | hPa | Humid | 35 | 0 | 0 | 21.307 | 142636.0507 | 273261.9647 | 34.3 | 55
834941 | 2018-04-23 11:20 | 3.5755 | Oxy9 (PSt7-10) | 2018-04-04 12:44 | default | 159.4296 | μmol/L | 32.8538 | °C | 1013 | hPa | Humid | 35 | 0 | 0 | 21.308 | 142636.6148 | 273263.8039 | 34.3 | 55
834950 | 2018-04-23 11:20 | 3.5919 | Oxy9 (PSt7-10) | 2018-04-04 12:44 | default | 159.4643 | μmol/L | 32.851 | °C | 1012 | hPa | Humid | 35 | 0 | 0 | 21.306 | 142644.7354 | 273266.7084 | 34.3 | 55
834958 | 2018-04-23 11:20 | 3.6099 | Oxy9 (PSt7-10) | 2018-04-04 12:44 | default | 159.4085 | μmol/L | 32.8536 | °C | 1012 | hPa | Humid | 35 | 0 | 0 | 21.309 | 142638.8817 | 273264.9709 | 34.3 | 55
834974 | 2018-04-23 11:20 | 3.6251 | Oxy9 (PSt7-10) | 2018-04-04 12:44 | default | 159.4325 | μmol/L | 32.849 | °C | 1012 | hPa | Humid | 35 | 0 | 0 | 21.309 | 142638.6648 | 273260.4612 | 34.3 | 55
834978 | 2018-04-23 11:20 | 3.6438 | Oxy9 (PSt7-10) | 2018-04-04 12:44 | default | 159.5129 | μmol/L | 32.8418 | °C | 1012 | hPa | Humid | 35 | 0 | 0 | 21.306 | 142641.8062 | 273260.6447 | 34.3 | 55
834985 | 2018-04-23 11:20 | 3.6583 | Oxy9 (PSt7-10) | 2018-04-04 12:44 | default | 159.5323 | μmol/L | 32.8408 | °C | 1012 | hPa | Humid | 35 | 0 | 0 | 21.305 | 142637.3911 | 273261.4485 | 34.3 | 55
834999 | 2018-04-23 11:20 | 3.6749 | Oxy9 (PSt7-10) | 2018-04-04 12:44 | default | 159.4649 | μmol/L | 32.8524 | °C | 1013 | hPa | Humid | 35 | 0 | 0 | 21.306 | 142643.0397 | 273252.5983 | 34.3 | 55
835008 | 2018-04-23 11:20 | 3.6914 | Oxy9 (PSt7-10) | 2018-04-04 12:44 | default | 159.5028 | μmol/L | 32.8384 | °C | 1012 | hPa | Humid | 35 | 0 | 0 | 21.308 | 142638.9119 | 273256.5348 | 34.3 | 55
835024 | 2018-04-23 11:20 | 3.7088 | Oxy9 (PSt7-10) | 2018-04-04 12:44 | default | 159.4242 | μmol/L | 32.8639 | °C | 1012 | hPa | Humid | 35 | 0 | 0 | 21.304 | 142642.445 | 273256.4046 | 34.3 | 55
835029 | 2018-04-23 11:20 | 3.7249 | Oxy9 (PSt7-10) | 2018-04-04 12:44 | default | 159.39 | μmol/L | 32.8544 | °C | 1012 | hPa | Humid | 35 | 0 | 0 | 21.31 | 142644.2135 | 273254.5676 | 34.3 | 55
835039 | 2018-04-23 11:20 | 3.7417 | Oxy9 (PSt7-10) | 2018-04-04 12:44 | default | 159.3885 | μmol/L | 32.8574 | °C | 1012 | hPa | Humid | 35 | 0 | 0 | 21.309 | 142641.774 | 273248.5194 | 34.3 | 55
835052 | 2018-04-23 11:20 | 3.7592 | Oxy9 (PSt7-10) | 2018-04-04 12:44 | default | 159.3978 | μmol/L | 32.8529 | °C | 1012 | hPa | Humid | 35 | 0 | 0 | 21.31 | 142644.7951 | 273256.5414 | 34.3 | 55
835063 | 2018-04-23 11:20 | 3.7753 | Oxy9 (PSt7-10) | 2018-04-04 12:44 | default | 159.3816 | μmol/L | 32.856 | °C | 1012 | hPa | Humid | 35 | 0 | 0 | 21.31 | 142643.0456 | 273256.1274 | 34.3 | 55
835070 | 2018-04-23 11:20 | 3.7922 | Oxy9 (PSt7-10) | 2018-04-04 12:44 | default | 159.398 | μmol/L | 32.8556 | °C | 1012 | hPa | Humid | 35 | 0 | 0 | 21.309 | 142652.6721 | 273254.7382 | 34.3 | 55
835081 | 2018-04-23 11:20 | 3.8092 | Oxy9 (PSt7-10) | 2018-04-04 12:44 | default | 159.4944 | μmol/L | 32.8426 | °C | 1012 | hPa | Humid | 35 | 0 | 0 | 21.307 | 142642.2669 | 273257.0712 | 34.3 | 55
835093 | 2018-04-23 11:20 | 3.8259 | Oxy9 (PSt7-10) | 2018-04-04 12:44 | default | 159.4596 | μmol/L | 32.8492 | °C | 1012 | hPa | Humid | 35 | 0 | 0 | 21.307 | 142646.0593 | 273256.8643 | 34.3 | 55
835098 | 2018-04-23 11:20 | 3.8415 | Oxy9 (PSt7-10) | 2018-04-04 12:44 | default | 159.486 | μmol/L | 32.8415 | °C | 1012 | hPa | Humid | 35 | 0 | 0 | 21.308 | 142638.7138 | 273256.4468 | 34.3 | 55
835114 | 2018-04-23 11:20 | 3.858 | Oxy9 (PSt7-10) | 2018-04-04 12:44 | default | 159.4599 | μmol/L | 32.8518 | °C | 1012 | hPa | Humid | 35 | 0 | 0 | 21.306 | 142640.2678 | 273242.2702 | 34.3 | 55
835124 | 2018-04-23 11:20 | 3.8749 | Oxy9 (PSt7-10) | 2018-04-04 12:44 | default | 159.3971 | μmol/L | 32.8504 | °C | 1012 | hPa | Humid | 35 | 0 | 0 | 21.311 | 142644.1284 | 273242.0371 | 34.3 | 55
835131 | 2018-04-23 11:20 | 3.8923 | Oxy9 (PSt7-10) | 2018-04-04 12:44 | default | 159.3537 | μmol/L | 32.8613 | °C | 1012 | hPa | Humid | 35 | 0 | 0 | 21.31 | 142646.2477 | 273239.471 | 34.3 | 55
835142 | 2018-04-23 11:20 | 3.9092 | Oxy9 (PSt7-10) | 2018-04-04 12:44 | default | 159.4494 | μmol/L | 32.8458 | °C | 1012 | hPa | Humid | 35 | 0 | 0 | 21.309 | 142648.0256 | 273247.2774 | 34.3 | 55
835153 | 2018-04-23 11:20 | 3.9253 | Oxy9 (PSt7-10) | 2018-04-04 12:44 | default | 159.4639 | μmol/L | 32.8431 | °C | 1012 | hPa | Humid | 35 | 0 | 0 | 21.309 | 142641.7072 | 273238.9528 | 34.3 | 55
835159 | 2018-04-23 11:20 | 3.9413 | Oxy9 (PSt7-10) | 2018-04-04 12:44 | default | 159.4277 | μmol/L | 32.8499 | °C | 1012 | hPa | Humid | 35 | 0 | 0 | 21.309 | 142642.3197 | 273246.3837 | 34.3 | 55
835166 | 2018-04-23 11:20 | 3.9584 | Oxy9 (PSt7-10) | 2018-04-04 12:44 | default | 159.3516 | μmol/L | 32.8564 | °C | 1012 | hPa | Humid | 35 | 0 | 0 | 21.312 | 142641.3694 | 273241.2102 | 34.3 | 55
835176 | 2018-04-23 11:20 | 3.9748 | Oxy9 (PSt7-10) | 2018-04-04 12:44 | default | 159.4942 | μmol/L | 32.8427 | °C | 1012 | hPa | Humid | 35 | 0 | 0 | 21.307 | 142639.5421 | 273242.1162 | 34.3 | 55
835185 | 2018-04-23 11:20 | 3.9914 | Oxy9 (PSt7-10) | 2018-04-04 12:44 | default | 159.4346 | μmol/L | 32.846 | °C | 1012 | hPa | Humid | 35 | 0 | 0 | 21.31 | 142641.7641 | 273239.9778 | 34.3 | 55
835202 | 2018-04-23 11:20 | 4.0083 | Oxy9 (PSt7-10) | 2018-04-04 12:44 | default | 159.3388 | μmol/L | 32.8588 | °C | 1012 | hPa | Humid | 35 | 0 | 0 | 21.312 | 142646.1579 | 273241.7608 | 34.3 | 55
835210 | 2018-04-23 11:20 | 4.025 | Oxy9 (PSt7-10) | 2018-04-04 12:44 | default | 159.4143 | μmol/L | 32.8551 | °C | 1012 | hPa | Humid | 35 | 0 | 0 | 21.308 | 142651.5031 | 273242.507 | 34.3 | 55
835220 | 2018-04-23 11:20 | 4.0414 | Oxy9 (PSt7-10) | 2018-04-04 12:44 | default | 159.3109 | μmol/L | 32.8641 | °C | 1012 | hPa | Humid | 35 | 0 | 0 | 21.312 | 142636.1168 | 273239.5652 | 34.3 | 55
835229 | 2018-04-23 11:20 | 4.0582 | Oxy9 (PSt7-10) | 2018-04-04 12:44 | default | 159.4329 | μmol/L | 32.8409 | °C | 1012 | hPa | Humid | 35 | 0 | 0 | 21.312 | 142643.1932 | 273242.6451 | 34.3 | 55
835239 | 2018-04-23 11:20 | 4.0752 | Oxy9 (PSt7-10) | 2018-04-04 12:44 | default | 159.3701 | μmol/L | 32.8502 | °C | 1012 | hPa | Humid | 35 | 0 | 0 | 21.313 | 142643.5524 | 273230.0909 | 34.3 | 55
835247 | 2018-04-23 11:20 | 4.0918 | Oxy9 (PSt7-10) | 2018-04-04 12:44 | default | 159.3317 | μmol/L | 32.8628 | °C | 1012 | hPa | Humid | 35 | 0 | 0 | 21.311 | 142649.3629 | 273231.3007 | 34.3 | 55
835259 | 2018-04-23 11:20 | 4.1086 | Oxy9 (PSt7-10) | 2018-04-04 12:44 | default | 159.3025 | μmol/L | 32.863 | °C | 1012 | hPa | Humid | 35 | 0 | 0 | 21.313 | 142643.3757 | 273229.5142 | 34.3 | 55
835268 | 2018-04-23 11:20 | 4.1253 | Oxy9 (PSt7-10) | 2018-04-04 12:44 | default | 159.3419 | μmol/L | 32.8609 | °C | 1012 | hPa | Humid | 35 | 0 | 0 | 21.311 | 142654.4165 | 273247.568 | 34.3 | 55
835276 | 2018-04-23 11:20 | 4.1415 | Oxy9 (PSt7-10) | 2018-04-04 12:44 | default | 159.3079 | μmol/L | 32.8567 | °C | 1012 | hPa | Humid | 35 | 0 | 0 | 21.315 | 142643.7308 | 273235.7319 | 34.3 | 55
835285 | 2018-04-23 11:20 | 4.1581 | Oxy9 (PSt7-10) | 2018-04-04 12:44 | default | 159.2599 | μmol/L | 32.8711 | °C | 1012 | hPa | Humid | 35 | 0 | 0 | 21.313 | 142642.9769 | 273232.5367 | 34.3 | 55
835299 | 2018-04-23 11:21 | 4.175 | Oxy9 (PSt7-10) | 2018-04-04 12:44 | default | 159.3708 | μmol/L | 32.8474 | °C | 1012 | hPa | Humid | 35 | 0 | 0 | 21.314 | 142649.6541 | 273233.6936 | 34.3 | 55
835306 | 2018-04-23 11:21 | 4.1915 | Oxy9 (PSt7-10) | 2018-04-04 12:44 | default | 159.2699 | μmol/L | 32.8692 | °C | 1012 | hPa | Humid | 35 | 0 | 0 | 21.313 | 142643.2374 | 273237.2271 | 34.3 | 55
835321 | 2018-04-23 11:21 | 4.2086 | Oxy9 (PSt7-10) | 2018-04-04 12:44 | default | 159.2583 | μmol/L | 32.8714 | °C | 1012 | hPa | Humid | 35 | 0 | 0 | 21.313 | 142657.5018 | 273234.5223 | 34.3 | 55
835325 | 2018-04-23 11:21 | 4.225 | Oxy9 (PSt7-10) | 2018-04-04 12:44 | default | 159.3567 | μmol/L | 32.8474 | °C | 1012 | hPa | Humid | 35 | 0 | 0 | 21.315 | 142642.328 | 273229.1882 | 34.3 | 55
835335 | 2018-04-23 11:21 | 4.2414 | Oxy9 (PSt7-10) | 2018-04-04 12:44 | default | 159.2656 | μmol/L | 32.87 | °C | 1012 | hPa | Humid | 35 | 0 | 0 | 21.313 | 142648.7574 | 273233.4619 | 34.3 | 55
835349 | 2018-04-23 11:21 | 4.2581 | Oxy9 (PSt7-10) | 2018-04-04 12:44 | default | 159.3384 | μmol/L | 32.8482 | °C | 1012 | hPa | Humid | 35 | 0 | 0 | 21.316 | 142646.9406 | 273225.3671 | 34.3 | 55
835359 | 2018-04-23 11:21 | 4.2754 | Oxy9 (PSt7-10) | 2018-04-04 12:44 | default | 159.3008 | μmol/L | 32.858 | °C | 1012 | hPa | Humid | 35 | 0 | 0 | 21.315 | 142643.5061 | 273218.4547 | 34.3 | 55
835366 | 2018-04-23 11:21 | 4.2919 | Oxy9 (PSt7-10) | 2018-04-04 12:44 | default | 159.3428 | μmol/L | 32.8501 | °C | 1012 | hPa | Humid | 35 | 0 | 0 | 21.315 | 142651.7227 | 273224.2362 | 34.3 | 55
835375 | 2018-04-23 11:21 | 4.3084 | Oxy9 (PSt7-10) | 2018-04-04 12:44 | default | 159.3544 | μmol/L | 32.8532 | °C | 1012 | hPa | Humid | 35 | 0 | 0 | 21.313 | 142645.9954 | 273224.6243 | 34.3 | 55
835385 | 2018-04-23 11:21 | 4.325 | Oxy9 (PSt7-10) | 2018-04-04 12:44 | default | 159.3534 | μmol/L | 32.848 | °C | 1012 | hPa | Humid | 35 | 0 | 0 | 21.315 | 142638.1246 | 273208.5478 | 34.3 | 55
835402 | 2018-04-23 11:21 | 4.3415 | Oxy9 (PSt7-10) | 2018-04-04 12:44 | default | 159.2579 | μmol/L | 32.8688 | °C | 1012 | hPa | Humid | 35 | 0 | 0 | 21.314 | 142646.1687 | 273211.3809 | 34.3 | 55
835411 | 2018-04-23 11:21 | 4.3585 | Oxy9 (PSt7-10) | 2018-04-04 12:44 | default | 159.1823 | μmol/L | 32.8752 | °C | 1012 | hPa | Humid | 35 | 0 | 0 | 21.317 | 142650.7292 | 273232.9658 | 34.3 | 55
835415 | 2018-04-23 11:21 | 4.3751 | Oxy9 (PSt7-10) | 2018-04-04 12:44 | default | 159.1846 | μmol/L | 32.8774 | °C | 1012 | hPa | Humid | 35 | 0 | 0 | 21.316 | 142649.9527 | 273218.9977 | 34.3 | 55
835426 | 2018-04-23 11:21 | 4.3917 | Oxy9 (PSt7-10) | 2018-04-04 12:44 | default | 159.1789 | μmol/L | 32.8785 | °C | 1012 | hPa | Humid | 35 | 0 | 0 | 21.316 | 142646.0722 | 273217.9666 | 34.3 | 55
835444 | 2018-04-23 11:21 | 4.4083 | Oxy9 (PSt7-10) | 2018-04-04 12:44 | default | 159.2992 | μmol/L | 32.8557 | °C | 1012 | hPa | Humid | 35 | 0 | 0 | 21.316 | 142651.3724 | 273228.0267 | 34.3 | 55
835447 | 2018-04-23 11:21 | 4.4254 | Oxy9 (PSt7-10) | 2018-04-04 12:44 | default | 159.2904 | μmol/L | 32.8547 | °C | 1012 | hPa | Humid | 35 | 0 | 0 | 21.317 | 142650.2647 | 273218.5964 | 34.3 | 55
835458 | 2018-04-23 11:21 | 4.4418 | Oxy9 (PSt7-10) | 2018-04-04 12:44 | default | 159.2433 | μmol/L | 32.8663 | °C | 1012 | hPa | Humid | 35 | 0 | 0 | 21.316 | 142652.6437 | 273218.2537 | 34.3 | 55
835470 | 2018-04-23 11:21 | 4.4587 | Oxy9 (PSt7-10) | 2018-04-04 12:44 | default | 159.3426 | μmol/L | 32.8421 | °C | 1012 | hPa | Humid | 35 | 0 | 0 | 21.318 | 142657.9029 | 273227.7524 | 34.3 | 55
835479 | 2018-04-23 11:21 | 4.4757 | Oxy9 (PSt7-10) | 2018-04-04 12:44 | default | 159.2865 | μmol/L | 32.8661 | °C | 1012 | hPa | Humid | 35 | 0 | 0 | 21.313 | 142665.3944 | 273215.8907 | 34.3 | 55
835489 | 2018-04-23 11:21 | 4.4919 | Oxy9 (PSt7-10) | 2018-04-04 12:44 | default | 159.2436 | μmol/L | 32.8662 | °C | 1012 | hPa | Humid | 35 | 0 | 0 | 21.316 | 142649.2002 | 273211.6364 | 34.3 | 55
835497 | 2018-04-23 11:21 | 4.508 | Oxy9 (PSt7-10) | 2018-04-04 12:44 | default | 159.2706 | μmol/L | 32.8584 | °C | 1012 | hPa | Humid | 35 | 0 | 0 | 21.317 | 142648.7119 | 273210.7376 | 34.3 | 55
835507 | 2018-04-23 11:21 | 4.5248 | Oxy9 (PSt7-10) | 2018-04-04 12:44 | default | 159.3015 | μmol/L | 32.8606 | °C | 1012 | hPa | Humid | 35 | 0 | 0 | 21.314 | 142649.2396 | 273209.3564 | 34.3 | 55
835522 | 2018-04-23 11:21 | 4.5416 | Oxy9 (PSt7-10) | 2018-04-04 12:44 | default | 159.2482 | μmol/L | 32.852 | °C | 1012 | hPa | Humid | 35 | 0 | 0 | 21.321 | 142655.7385 | 273218.5183 | 34.3 | 55
835532 | 2018-04-23 11:21 | 4.5583 | Oxy9 (PSt7-10) | 2018-04-04 12:44 | default | 159.2606 | μmol/L | 32.8603 | °C | 1012 | hPa | Humid | 35 | 0 | 0 | 21.317 | 142649.5209 | 273221.7853 | 34.3 | 55
835542 | 2018-04-23 11:21 | 4.5755 | Oxy9 (PSt7-10) | 2018-04-04 12:44 | default | 159.2598 | μmol/L | 32.8551 | °C | 1012 | hPa | Humid | 35 | 0 | 0 | 21.319 | 142656.8661 | 273213.7868 | 34.3 | 55
835545 | 2018-04-23 11:21 | 4.5922 | Oxy9 (PSt7-10) | 2018-04-04 12:44 | default | 159.243 | μmol/L | 32.8637 | °C | 1012 | hPa | Humid | 35 | 0 | 0 | 21.317 | 142647.6875 | 273220.6238 | 34.3 | 55
835557 | 2018-04-23 11:21 | 4.6081 | Oxy9 (PSt7-10) | 2018-04-04 12:44 | default | 159.2961 | μmol/L | 32.8483 | °C | 1012 | hPa | Humid | 35 | 0 | 0 | 21.319 | 142655.4876 | 273215.3141 | 34.3 | 55
835567 | 2018-04-23 11:21 | 4.6253 | Oxy9 (PSt7-10) | 2018-04-04 12:44 | default | 159.2505 | μmol/L | 32.8542 | °C | 1012 | hPa | Humid | 35 | 0 | 0 | 21.32 | 142655.4769 | 273218.7827 | 34.3 | 55
835576 | 2018-04-23 11:21 | 4.6421 | Oxy9 (PSt7-10) | 2018-04-04 12:44 | default | 159.3246 | μmol/L | 32.8482 | °C | 1012 | hPa | Humid | 35 | 0 | 0 | 21.317 | 142649.9301 | 273207.0617 | 34.3 | 55
835594 | 2018-04-23 11:21 | 4.6582 | Oxy9 (PSt7-10) | 2018-04-04 12:44 | default | 159.1668 | μmol/L | 32.8728 | °C | 1012 | hPa | Humid | 35 | 0 | 0 | 21.319 | 142658.5496 | 273217.9669 | 34.3 | 55
835602 | 2018-04-23 11:21 | 4.6749 | Oxy9 (PSt7-10) | 2018-04-04 12:44 | default | 159.1789 | μmol/L | 32.8678 | °C | 1012 | hPa | Humid | 35 | 0 | 0 | 21.32 | 142658.5284 | 273214.8543 | 34.3 | 55
835608 | 2018-04-23 11:21 | 4.692 | Oxy9 (PSt7-10) | 2018-04-04 12:44 | default | 159.184 | μmol/L | 32.8722 | °C | 1012 | hPa | Humid | 35 | 0 | 0 | 21.318 | 142667.6098 | 273219.3212 | 34.3 | 55
835618 | 2018-04-23 11:21 | 4.7089 | Oxy9 (PSt7-10) | 2018-04-04 12:44 | default | 159.1928 | μmol/L | 32.8732 | °C | 1012 | hPa | Humid | 35 | 0 | 0 | 21.317 | 142651.3741 | 273214.0623 | 34.3 | 55
835626 | 2018-04-23 11:21 | 4.7248 | Oxy9 (PSt7-10) | 2018-04-04 12:44 | default | 159.218 | μmol/L | 32.8631 | °C | 1012 | hPa | Humid | 35 | 0 | 0 | 21.319 | 142654.43 | 273199.2693 | 34.3 | 55
835638 | 2018-04-23 11:21 | 4.7417 | Oxy9 (PSt7-10) | 2018-04-04 12:44 | default | 159.176 | μmol/L | 32.8657 | °C | 1012 | hPa | Humid | 35 | 0 | 0 | 21.321 | 142655.1113 | 273215.3475 | 34.3 | 55
835653 | 2018-04-23 11:21 | 4.7582 | Oxy9 (PSt7-10) | 2018-04-04 12:44 | default | 159.1739 | μmol/L | 32.8714 | °C | 1012 | hPa | Humid | 35 | 0 | 0 | 21.319 | 142650.8325 | 273201.0597 | 34.3 | 55
835659 | 2018-04-23 11:21 | 4.7754 | Oxy9 (PSt7-10) | 2018-04-04 12:44 | default | 159.1721 | μmol/L | 32.8745 | °C | 1012 | hPa | Humid | 35 | 0 | 0 | 21.318 | 142660.3071 | 273210.2093 | 34.3 | 55
835670 | 2018-04-23 11:21 | 4.7924 | Oxy9 (PSt7-10) | 2018-04-04 12:44 | default | 159.1873 | μmol/L | 32.8716 | °C | 1012 | hPa | Humid | 35 | 0 | 0 | 21.318 | 142658.0934 | 273204.2325 | 34.3 | 55
835680 | 2018-04-23 11:21 | 4.8087 | Oxy9 (PSt7-10) | 2018-04-04 12:44 | default | 159.1655 | μmol/L | 32.8757 | °C | 1012 | hPa | Humid | 35 | 0 | 0 | 21.318 | 142663.2993 | 273205.7861 | 34.3 | 55
835688 | 2018-04-23 11:21 | 4.8257 | Oxy9 (PSt7-10) | 2018-04-04 12:44 | default | 159.1927 | μmol/L | 32.8705 | °C | 1012 | hPa | Humid | 35 | 0 | 0 | 21.318 | 142658.0624 | 273206.6791 | 34.3 | 55
835697 | 2018-04-23 11:21 | 4.8421 | Oxy9 (PSt7-10) | 2018-04-04 12:44 | default | 159.1735 | μmol/L | 32.8742 | °C | 1012 | hPa | Humid | 35 | 0 | 0 | 21.318 | 142655.1149 | 273185.5782 | 34.3 | 55
835710 | 2018-04-23 11:21 | 4.8593 | Oxy9 (PSt7-10) | 2018-04-04 12:44 | default | 159.1055 | μmol/L | 32.8818 | °C | 1012 | hPa | Humid | 35 | 0 | 0 | 21.32 | 142658.1529 | 273200.4859 | 34.3 | 55
835719 | 2018-04-23 11:21 | 4.875 | Oxy9 (PSt7-10) | 2018-04-04 12:44 | default | 159.209 | μmol/L | 32.8621 | °C | 1012 | hPa | Humid | 35 | 0 | 0 | 21.32 | 142657.7266 | 273194.0438 | 34.3 | 55
835728 | 2018-04-23 11:21 | 4.892 | Oxy9 (PSt7-10) | 2018-04-04 12:44 | default | 159.1362 | μmol/L | 32.8733 | °C | 1012 | hPa | Humid | 35 | 0 | 0 | 21.321 | 142657.9953 | 273190.8686 | 34.3 | 55
835738 | 2018-04-23 11:21 | 4.9088 | Oxy9 (PSt7-10) | 2018-04-04 12:44 | default | 159.1559 | μmol/L | 32.8669 | °C | 1012 | hPa | Humid | 35 | 0 | 0 | 21.322 | 142655.1583 | 273193.0515 | 34.3 | 55
835750 | 2018-04-23 11:21 | 4.9257 | Oxy9 (PSt7-10) | 2018-04-04 12:44 | default | 159.2122 | μmol/L | 32.8588 | °C | 1012 | hPa | Humid | 35 | 0 | 0 | 21.321 | 142658.4859 | 273190.2491 | 34.3 | 55
835757 | 2018-04-23 11:21 | 4.9421 | Oxy9 (PSt7-10) | 2018-04-04 12:44 | default | 159.1483 | μmol/L | 32.863 | °C | 1012 | hPa | Humid | 35 | 0 | 0 | 21.324 | 142654.9472 | 273187.9956 | 34.3 | 55
835766 | 2018-04-23 11:21 | 4.9585 | Oxy9 (PSt7-10) | 2018-04-04 12:44 | default | 159.2133 | μmol/L | 32.8533 | °C | 1012 | hPa | Humid | 35 | 0 | 0 | 21.323 | 142660.102 | 273184.5644 | 34.3 | 55
835775 | 2018-04-23 11:21 | 4.9751 | Oxy9 (PSt7-10) | 2018-04-04 12:44 | default | 159.0636 | μmol/L | 32.8871 | °C | 1012 | hPa | Humid | 35 | 0 | 0 | 21.321 | 142651.047 | 273184.6089 | 34.3 | 55
835786 | 2018-04-23 11:21 | 4.9918 | Oxy9 (PSt7-10) | 2018-04-04 12:44 | default | 159.109 | μmol/L | 32.8758 | °C | 1012 | hPa | Humid | 35 | 0 | 0 | 21.322 | 142657.4975 | 273184.2111 | 34.3 | 55
835803 | 2018-04-23 11:21 | 5.0081 | Oxy9 (PSt7-10) | 2018-04-04 12:44 | default | 159.0627 | μmol/L | 32.8819 | °C | 1012 | hPa | Humid | 35 | 0 | 0 | 21.323 | 142657.9896 | 273194.0884 | 34.3 | 55
835809 | 2018-04-23 11:21 | 5.0253 | Oxy9 (PSt7-10) | 2018-04-04 12:44 | default | 159.1032 | μmol/L | 32.8769 | °C | 1012 | hPa | Humid | 35 | 0 | 0 | 21.322 | 142657.457 | 273189.2876 | 34.3 | 55
835820 | 2018-04-23 11:21 | 5.0417 | Oxy9 (PSt7-10) | 2018-04-04 12:44 | default | 159.1337 | μmol/L | 32.8764 | °C | 1012 | hPa | Humid | 35 | 0 | 0 | 21.32 | 142659.7494 | 273187.0456 | 34.3 | 55
835829 | 2018-04-23 11:21 | 5.0591 | Oxy9 (PSt7-10) | 2018-04-04 12:44 | default | 159.0689 | μmol/L | 32.8727 | °C | 1012 | hPa | Humid | 35 | 0 | 0 | 21.326 | 142662.2176 | 273193.772 | 34.3 | 55
835843 | 2018-04-23 11:21 | 5.0751 | Oxy9 (PSt7-10) | 2018-04-04 12:44 | default | 159.1233 | μmol/L | 32.8677 | °C | 1012 | hPa | Humid | 35 | 0 | 0 | 21.324 | 142660.7487 | 273185.8273 | 34.3 | 55
835849 | 2018-04-23 11:21 | 5.092 | Oxy9 (PSt7-10) | 2018-04-04 12:44 | default | 159.1372 | μmol/L | 32.8651 | °C | 1012 | hPa | Humid | 35 | 0 | 0 | 21.324 | 142664.072 | 273192.2342 | 34.3 | 55
835859 | 2018-04-23 11:21 | 5.109 | Oxy9 (PSt7-10) | 2018-04-04 12:44 | default | 159.1257 | μmol/L | 32.8753 | °C | 1012 | hPa | Humid | 35 | 0 | 0 | 21.321 | 142663.725 | 273192.9393 | 34.3 | 55
835865 | 2018-04-23 11:21 | 5.1246 | Oxy9 (PSt7-10) | 2018-04-04 12:44 | default | 159.1621 | μmol/L | 32.871 | °C | 1012 | hPa | Humid | 35 | 0 | 0 | 21.32 | 142662.6282 | 273180.3743 | 34.3 | 55
835876 | 2018-04-23 11:21 | 5.1425 | Oxy9 (PSt7-10) | 2018-04-04 12:44 | default | 159.0695 | μmol/L | 32.8753 | °C | 1012 | hPa | Humid | 35 | 0 | 0 | 21.325 | 142665.1308 | 273180.5755 | 34.3 | 55
835892 | 2018-04-23 11:21 | 5.1582 | Oxy9 (PSt7-10) | 2018-04-04 12:44 | default | 159.0922 | μmol/L | 32.879 | °C | 1012 | hPa | Humid | 35 | 0 | 0 | 21.322 | 142666.0226 | 273177.9644 | 34.3 | 55
835897 | 2018-04-23 11:22 | 5.1754 | Oxy9 (PSt7-10) | 2018-04-04 12:44 | default | 159.0985 | μmol/L | 32.8698 | °C | 1012 | hPa | Humid | 35 | 0 | 0 | 21.325 | 142665.6094 | 273175.4341 | 34.3 | 55
835914 | 2018-04-23 11:22 | 5.1922 | Oxy9 (PSt7-10) | 2018-04-04 12:44 | default | 159.0756 | μmol/L | 32.8715 | °C | 1012 | hPa | Humid | 35 | 0 | 0 | 21.326 | 142665.0786 | 273185.1859 | 34.3 | 55
835921 | 2018-04-23 11:22 | 5.2086 | Oxy9 (PSt7-10) | 2018-04-04 12:44 | default | 159.0657 | μmol/L | 32.868 | °C | 1012 | hPa | Humid | 35 | 0 | 0 | 21.328 | 142666.4953 | 273178.4484 | 34.3 | 55
835925 | 2018-04-23 11:22 | 5.2247 | Oxy9 (PSt7-10) | 2018-04-04 12:44 | default | 159.0757 | μmol/L | 32.8741 | °C | 1012 | hPa | Humid | 35 | 0 | 0 | 21.325 | 142653.5482 | 273164.3016 | 34.3 | 55
835935 | 2018-04-23 11:22 | 5.2421 | Oxy9 (PSt7-10) | 2018-04-04 12:44 | default | 159.0889 | μmol/L | 32.8743 | °C | 1012 | hPa | Humid | 35 | 0 | 0 | 21.324 | 142662.6356 | 273186.9299 | 34.3 | 55
835947 | 2018-04-23 11:22 | 5.2587 | Oxy9 (PSt7-10) | 2018-04-04 12:44 | default | 159.0752 | μmol/L | 32.8795 | °C | 1012 | hPa | Humid | 35 | 0 | 0 | 21.323 | 142677.7016 | 273183.3952 | 34.3 | 55
835958 | 2018-04-23 11:22 | 5.2755 | Oxy9 (PSt7-10) | 2018-04-04 12:44 | default | 159.1401 | μmol/L | 32.8619 | °C | 1012 | hPa | Humid | 35 | 0 | 0 | 21.325 | 142662.3054 | 273174.3516 | 34.3 | 55
835967 | 2018-04-23 11:22 | 5.2916 | Oxy9 (PSt7-10) | 2018-04-04 12:44 | default | 159.0584 | μmol/L | 32.8774 | °C | 1012 | hPa | Humid | 35 | 0 | 0 | 21.325 | 142662.3658 | 273177.2992 | 34.3 | 55
835981 | 2018-04-23 11:22 | 5.3084 | Oxy9 (PSt7-10) | 2018-04-04 12:44 | default | 159.0034 | μmol/L | 32.8852 | °C | 1012 | hPa | Humid | 35 | 0 | 0 | 21.326 | 142664.9128 | 273174.9959 | 34.3 | 55
835992 | 2018-04-23 11:22 | 5.3256 | Oxy9 (PSt7-10) | 2018-04-04 12:44 | default | 159.0192 | μmol/L | 32.8875 | °C | 1012 | hPa | Humid | 35 | 0 | 0 | 21.324 | 142669.5439 | 273181.5958 | 34.3 | 55
835999 | 2018-04-23 11:22 | 5.3414 | Oxy9 (PSt7-10) | 2018-04-04 12:44 | default | 159.0786 | μmol/L | 32.8709 | °C | 1012 | hPa | Humid | 35 | 0 | 0 | 21.326 | 142668.7946 | 273174.0624 | 34.3 | 55
836008 | 2018-04-23 11:22 | 5.3587 | Oxy9 (PSt7-10) | 2018-04-04 12:44 | default | 159.0605 | μmol/L | 32.8743 | °C | 1012 | hPa | Humid | 35 | 0 | 0 | 21.326 | 142669.8577 | 273177.889 | 34.3 | 55
836017 | 2018-04-23 11:22 | 5.3754 | Oxy9 (PSt7-10) | 2018-04-04 12:44 | default | 159.0342 | μmol/L | 32.8714 | °C | 1012 | hPa | Humid | 35 | 0 | 0 | 21.329 | 142669.1476 | 273174.7069 | 34.3 | 55
836026 | 2018-04-23 11:22 | 5.3913 | Oxy9 (PSt7-10) | 2018-04-04 12:44 | default | 159.0553 | μmol/L | 32.87 | °C | 1012 | hPa | Humid | 35 | 0 | 0 | 21.328 | 142663.942 | 273175.0548 | 34.3 | 55
836038 | 2018-04-23 11:22 | 5.4082 | Oxy9 (PSt7-10) | 2018-04-04 12:44 | default | 159.0798 | μmol/L | 32.8653 | °C | 1012 | hPa | Humid | 35 | 0 | 0 | 21.328 | 142672.0415 | 273179.5158 | 34.3 | 55
836046 | 2018-04-23 11:22 | 5.4247 | Oxy9 (PSt7-10) | 2018-04-04 12:44 | default | 159.0714 | μmol/L | 32.8696 | °C | 1012 | hPa | Humid | 35 | 0 | 0 | 21.327 | 142674.259 | 273178.1502 | 34.3 | 55
836057 | 2018-04-23 11:22 | 5.4419 | Oxy9 (PSt7-10) | 2018-04-04 12:44 | default | 159.0502 | μmol/L | 32.8763 | °C | 1012 | hPa | Humid | 35 | 0 | 0 | 21.326 | 142674.3192 | 273184.691 | 34.3 | 55
836066 | 2018-04-23 11:22 | 5.4587 | Oxy9 (PSt7-10) | 2018-04-04 12:44 | default | 159.0069 | μmol/L | 32.8845 | °C | 1012 | hPa | Humid | 35 | 0 | 0 | 21.326 | 142671.579 | 273172.515 | 34.3 | 55
836084 | 2018-04-23 11:22 | 5.4753 | Oxy9 (PSt7-10) | 2018-04-04 12:44 | default | 159.0285 | μmol/L | 32.8804 | °C | 1012 | hPa | Humid | 35 | 0 | 0 | 21.326 | 142672.9916 | 273175.5197 | 34.3 | 55
836086 | 2018-04-23 11:22 | 5.4919 | Oxy9 (PSt7-10) | 2018-04-04 12:44 | default | 159.0502 | μmol/L | 32.8736 | °C | 1012 | hPa | Humid | 35 | 0 | 0 | 21.327 | 142674.3257 | 273172.6914 | 34.3 | 55
836100 | 2018-04-23 11:22 | 5.508 | Oxy9 (PSt7-10) | 2018-04-04 12:44 | default | 159.0429 | μmol/L | 32.8723 | °C | 1012 | hPa | Humid | 35 | 0 | 0 | 21.328 | 142673.524 | 273178.0016 | 34.3 | 55
836106 | 2018-04-23 11:22 | 5.5251 | Oxy9 (PSt7-10) | 2018-04-04 12:44 | default | 158.9867 | μmol/L | 32.883 | °C | 1012 | hPa | Humid | 35 | 0 | 0 | 21.328 | 142678.3294 | 273171.8462 | 34.3 | 55
836118 | 2018-04-23 11:22 | 5.5421 | Oxy9 (PSt7-10) | 2018-04-04 12:44 | default | 159.0575 | μmol/L | 32.8696 | °C | 1012 | hPa | Humid | 35 | 0 | 0 | 21.328 | 142676.1854 | 273175.6624 | 34.3 | 55
836129 | 2018-04-23 11:22 | 5.5583 | Oxy9 (PSt7-10) | 2018-04-04 12:44 | default | 158.9481 | μmol/L | 32.8797 | °C | 1012 | hPa | Humid | 35 | 0 | 0 | 21.332 | 142673.1226 | 273178.6111 | 34.3 | 55
836136 | 2018-04-23 11:22 | 5.5754 | Oxy9 (PSt7-10) | 2018-04-04 12:44 | default | 158.9851 | μmol/L | 32.8754 | °C | 1012 | hPa | Humid | 35 | 0 | 0 | 21.331 | 142673.2633 | 273168.3123 | 34.3 | 55
836150 | 2018-04-23 11:22 | 5.5929 | Oxy9 (PSt7-10) | 2018-04-04 12:44 | default | 159.0323 | μmol/L | 32.869 | °C | 1012 | hPa | Humid | 35 | 0 | 0 | 21.33 | 142670.5686 | 273168.1299 | 34.3 | 55
836163 | 2018-04-23 11:22 | 5.6084 | Oxy9 (PSt7-10) | 2018-04-04 12:44 | default | 159.0261 | μmol/L | 32.8676 | °C | 1012 | hPa | Humid | 35 | 0 | 0 | 21.331 | 142673.0047 | 273178.001 | 34.3 | 55
836171 | 2018-04-23 11:22 | 5.6254 | Oxy9 (PSt7-10) | 2018-04-04 12:44 | default | 158.9806 | μmol/L | 32.8842 | °C | 1012 | hPa | Humid | 35 | 0 | 0 | 21.328 | 142680.9723 | 273179.0762 | 34.3 | 55
836183 | 2018-04-23 11:22 | 5.6417 | Oxy9 (PSt7-10) | 2018-04-04 12:44 | default | 158.9701 | μmol/L | 32.8862 | °C | 1012 | hPa | Humid | 35 | 0 | 0 | 21.328 | 142682.0688 | 273166.5314 | 34.3 | 55
836191 | 2018-04-23 11:22 | 5.6585 | Oxy9 (PSt7-10) | 2018-04-04 12:44 | default | 158.9573 | μmol/L | 32.8886 | °C | 1012 | hPa | Humid | 35 | 0 | 0 | 21.328 | 142679.4121 | 273164.9634 | 34.3 | 55
836199 | 2018-04-23 11:22 | 5.6759 | Oxy9 (PSt7-10) | 2018-04-04 12:44 | default | 158.9938 | μmol/L | 32.879 | °C | 1012 | hPa | Humid | 35 | 0 | 0 | 21.329 | 142680.7303 | 273164.1129 | 34.3 | 55
836213 | 2018-04-23 11:22 | 5.6926 | Oxy9 (PSt7-10) | 2018-04-04 12:44 | default | 158.9429 | μmol/L | 32.8807 | °C | 1012 | hPa | Humid | 35 | 0 | 0 | 21.332 | 142676.976 | 273168.3313 | 34.3 | 55
836218 | 2018-04-23 11:22 | 5.7082 | Oxy9 (PSt7-10) | 2018-04-04 12:44 | default | 158.9911 | μmol/L | 32.8849 | °C | 1012 | hPa | Humid | 35 | 0 | 0 | 21.327 | 142675.1004 | 273168.4373 | 34.3 | 55
836233 | 2018-04-23 11:22 | 5.7249 | Oxy9 (PSt7-10) | 2018-04-04 12:44 | default | 158.9448 | μmol/L | 32.8857 | °C | 1012 | hPa | Humid | 35 | 0 | 0 | 21.33 | 142682.0983 | 273164.7865 | 34.3 | 55
836241 | 2018-04-23 11:22 | 5.742 | Oxy9 (PSt7-10) | 2018-04-04 12:44 | default | 158.9642 | μmol/L | 32.8847 | °C | 1012 | hPa | Humid | 35 | 0 | 0 | 21.329 | 142679.0689 | 273171.6394 | 34.3 | 55
836250 | 2018-04-23 11:22 | 5.7583 | Oxy9 (PSt7-10) | 2018-04-04 12:44 | default | 159.0143 | μmol/L | 32.8725 | °C | 1012 | hPa | Humid | 35 | 0 | 0 | 21.33 | 142681.312 | 273153.9511 | 34.3 | 55
836257 | 2018-04-23 11:22 | 5.7755 | Oxy9 (PSt7-10) | 2018-04-04 12:44 | default | 158.9013 | μmol/L | 32.8913 | °C | 1012 | hPa | Humid | 35 | 0 | 0 | 21.331 | 142679.0778 | 273166.3057 | 34.3 | 55
836271 | 2018-04-23 11:22 | 5.7919 | Oxy9 (PSt7-10) | 2018-04-04 12:44 | default | 158.878 | μmol/L | 32.893 | °C | 1012 | hPa | Humid | 35 | 0 | 0 | 21.332 | 142682.5263 | 273150.3179 | 34.3 | 55
836278 | 2018-04-23 11:22 | 5.8084 | Oxy9 (PSt7-10) | 2018-04-04 12:44 | default | 158.9323 | μmol/L | 32.8881 | °C | 1012 | hPa | Humid | 35 | 0 | 0 | 21.33 | 142679.5056 | 273139.5525 | 34.3 | 55
836285 | 2018-04-23 11:22 | 5.8251 | Oxy9 (PSt7-10) | 2018-04-04 12:44 | default | 158.9065 | μmol/L | 32.8823 | °C | 1012 | hPa | Humid | 35 | 0 | 0 | 21.334 | 142682.2854 | 273161.3714 | 34.3 | 55
836295 | 2018-04-23 11:22 | 5.842 | Oxy9 (PSt7-10) | 2018-04-04 12:44 | default | 158.9309 | μmol/L | 32.8803 | °C | 1012 | hPa | Humid | 35 | 0 | 0 | 21.333 | 142690.1329 | 273163.4189 | 34.3 | 55
836311 | 2018-04-23 11:22 | 5.8584 | Oxy9 (PSt7-10) | 2018-04-04 12:44 | default | 158.9811 | μmol/L | 32.8761 | °C | 1012 | hPa | Humid | 35 | 0 | 0 | 21.331 | 142689.0195 | 273158.4988 | 34.3 | 55
836316 | 2018-04-23 11:22 | 5.8751 | Oxy9 (PSt7-10) | 2018-04-04 12:44 | default | 158.925 | μmol/L | 32.8841 | °C | 1012 | hPa | Humid | 35 | 0 | 0 | 21.332 | 142686.2767 | 273149.6318 | 34.3 | 55
836328 | 2018-04-23 11:22 | 5.8921 | Oxy9 (PSt7-10) | 2018-04-04 12:44 | default | 159.0056 | μmol/L | 32.8714 | °C | 1012 | hPa | Humid | 35 | 0 | 0 | 21.331 | 142687.7073 | 273153.9598 | 34.3 | 55
836343 | 2018-04-23 11:22 | 5.9087 | Oxy9 (PSt7-10) | 2018-04-04 12:44 | default | 158.9622 | μmol/L | 32.8824 | °C | 1012 | hPa | Humid | 35 | 0 | 0 | 21.33 | 142696.0423 | 273158.9345 | 34.3 | 55
836349 | 2018-04-23 11:22 | 5.9253 | Oxy9 (PSt7-10) | 2018-04-04 12:44 | default | 158.8827 | μmol/L | 32.8975 | °C | 1012 | hPa | Humid | 35 | 0 | 0 | 21.33 | 142685.1209 | 273148.7951 | 34.3 | 55
836358 | 2018-04-23 11:22 | 5.9419 | Oxy9 (PSt7-10) | 2018-04-04 12:44 | default | 158.9033 | μmol/L | 32.8882 | °C | 1012 | hPa | Humid | 35 | 0 | 0 | 21.332 | 142681.7886 | 273147.1413 | 34.3 | 55
836374 | 2018-04-23 11:22 | 5.9599 | Oxy9 (PSt7-10) | 2018-04-04 12:44 | default | 158.9461 | μmol/L | 32.8801 | °C | 1012 | hPa | Humid | 35 | 0 | 0 | 21.332 | 142686.1239 | 273166.3216 | 34.3 | 55
836380 | 2018-04-23 11:22 | 5.976 | Oxy9 (PSt7-10) | 2018-04-04 12:44 | default | 158.9068 | μmol/L | 32.8876 | °C | 1012 | hPa | Humid | 35 | 0 | 0 | 21.332 | 142682.7789 | 273143.702 | 34.3 | 55
836389 | 2018-04-23 11:22 | 5.9919 | Oxy9 (PSt7-10) | 2018-04-04 12:44 | default | 158.8416 | μmol/L | 32.8946 | °C | 1012 | hPa | Humid | 35 | 0 | 0 | 21.334 | 142686.7435 | 273156.9603 | 34.3 | 55
836401 | 2018-04-23 11:22 | 6.0088 | Oxy9 (PSt7-10) | 2018-04-04 12:44 | default | 158.84 | μmol/L | 32.8923 | °C | 1012 | hPa | Humid | 35 | 0 | 0 | 21.335 | 142689.955 | 273144.9611 | 34.3 | 55
836413 | 2018-04-23 11:22 | 6.0253 | Oxy9 (PSt7-10) | 2018-04-04 12:44 | default | 158.8503 | μmol/L | 32.893 | °C | 1012 | hPa | Humid | 35 | 0 | 0 | 21.334 | 142686.5694 | 273151.1753 | 34.3 | 55
836418 | 2018-04-23 11:22 | 6.0418 | Oxy9 (PSt7-10) | 2018-04-04 12:44 | default | 158.8355 | μmol/L | 32.8985 | °C | 1012 | hPa | Humid | 35 | 0 | 0 | 21.333 | 142689.0996 | 273155.0653 | 34.3 | 55
836433 | 2018-04-23 11:22 | 6.0589 | Oxy9 (PSt7-10) | 2018-04-04 12:44 | default | 158.9548 | μmol/L | 32.8758 | °C | 1012 | hPa | Humid | 35 | 0 | 0 | 21.333 | 142677.2672 | 273143.8979 | 34.3 | 55
836441 | 2018-04-23 11:22 | 6.0751 | Oxy9 (PSt7-10) | 2018-04-04 12:44 | default | 158.9098 | μmol/L | 32.8764 | °C | 1012 | hPa | Humid | 35 | 0 | 0 | 21.336 | 142693.8251 | 273146.8698 | 34.3 | 55
836453 | 2018-04-23 11:22 | 6.0915 | Oxy9 (PSt7-10) | 2018-04-04 12:44 | default | 158.871 | μmol/L | 32.8864 | °C | 1012 | hPa | Humid | 35 | 0 | 0 | 21.335 | 142686.9905 | 273137.7808 | 34.3 | 55
836464 | 2018-04-23 11:22 | 6.1099 | Oxy9 (PSt7-10) | 2018-04-04 12:44 | default | 158.9445 | μmol/L | 32.8751 | °C | 1012 | hPa | Humid | 35 | 0 | 0 | 21.334 | 142695.3565 | 273129.5151 | 34.3 | 55
836465 | 2018-04-23 11:22 | 6.1252 | Oxy9 (PSt7-10) | 2018-04-04 12:44 | default | 158.8158 | μmol/L | 32.8916 | °C | 1012 | hPa | Humid | 35 | 0 | 0 | 21.337 | 142695.8762 | 273147.7048 | 34.3 | 55
836477 | 2018-04-23 11:22 | 6.142 | Oxy9 (PSt7-10) | 2018-04-04 12:44 | default | 158.8768 | μmol/L | 32.8826 | °C | 1012 | hPa | Humid | 35 | 0 | 0 | 21.336 | 142685.6983 | 273133.5182 | 34.3 | 55
836485 | 2018-04-23 11:22 | 6.1585 | Oxy9 (PSt7-10) | 2018-04-04 12:44 | default | 158.8811 | μmol/L | 32.8791 | °C | 1012 | hPa | Humid | 35 | 0 | 0 | 21.337 | 142685.0233 | 273133.2714 | 34.3 | 55
836497 | 2018-04-23 11:23 | 6.1754 | Oxy9 (PSt7-10) | 2018-04-04 12:44 | default | 158.8684 | μmol/L | 32.8922 | °C | 1012 | hPa | Humid | 35 | 0 | 0 | 21.333 | 142694.2242 | 273145.146 | 34.3 | 55
836514 | 2018-04-23 11:23 | 6.1914 | Oxy9 (PSt7-10) | 2018-04-04 12:44 | default | 158.9037 | μmol/L | 32.8748 | °C | 1012 | hPa | Humid | 35 | 0 | 0 | 21.337 | 142696.9768 | 273141.6477 | 34.3 | 55
836520 | 2018-04-23 11:23 | 6.2094 | Oxy9 (PSt7-10) | 2018-04-04 12:44 | default | 158.8537 | μmol/L | 32.887 | °C | 1012 | hPa | Humid | 35 | 0 | 0 | 21.336 | 142688.2665 | 273151.3634 | 34.3 | 55
836531 | 2018-04-23 11:23 | 6.2252 | Oxy9 (PSt7-10) | 2018-04-04 12:44 | default | 158.8881 | μmol/L | 32.8778 | °C | 1012 | hPa | Humid | 35 | 0 | 0 | 21.337 | 142678.091 | 273131.4424 | 34.3 | 55
836540 | 2018-04-23 11:23 | 6.2421 | Oxy9 (PSt7-10) | 2018-04-04 12:44 | default | 158.775 | μmol/L | 32.8993 | °C | 1012 | hPa | Humid | 35 | 0 | 0 | 21.337 | 142693.2966 | 273137.2206 | 34.3 | 55
836545 | 2018-04-23 11:23 | 6.2583 | Oxy9 (PSt7-10) | 2018-04-04 12:44 | default | 158.7872 | μmol/L | 32.8997 | °C | 1012 | hPa | Humid | 35 | 0 | 0 | 21.336 | 142687.3536 | 273125.6389 | 34.3 | 55
836560 | 2018-04-23 11:23 | 6.275 | Oxy9 (PSt7-10) | 2018-04-04 12:44 | default | 158.8015 | μmol/L | 32.8943 | °C | 1012 | hPa | Humid | 35 | 0 | 0 | 21.337 | 142693.5409 | 273139.7289 | 34.3 | 55
836567 | 2018-04-23 11:23 | 6.2914 | Oxy9 (PSt7-10) | 2018-04-04 12:44 | default | 158.8589 | μmol/L | 32.8914 | °C | 1012 | hPa | Humid | 35 | 0 | 0 | 21.334 | 142694.8789 | 273136.2762 | 34.3 | 55
836580 | 2018-04-23 11:23 | 6.308 | Oxy9 (PSt7-10) | 2018-04-04 12:44 | default | 158.8188 | μmol/L | 32.899 | °C | 1012 | hPa | Humid | 35 | 0 | 0 | 21.334 | 142693.3277 | 273132.7782 | 34.3 | 55
836592 | 2018-04-23 11:23 | 6.3254 | Oxy9 (PSt7-10) | 2018-04-04 12:44 | default | 158.8061 | μmol/L | 32.8934 | °C | 1012 | hPa | Humid | 35 | 0 | 0 | 21.337 | 142694.3572 | 273133.0825 | 34.3 | 55
836597 | 2018-04-23 11:23 | 6.3416 | Oxy9 (PSt7-10) | 2018-04-04 12:44 | default | 158.8145 | μmol/L | 32.9025 | °C | 1012 | hPa | Humid | 35 | 0 | 0 | 21.333 | 142694.7456 | 273127.2679 | 34.3 | 55
836609 | 2018-04-23 11:23 | 6.3589 | Oxy9 (PSt7-10) | 2018-04-04 12:44 | default | 158.7916 | μmol/L | 32.9015 | °C | 1012 | hPa | Humid | 35 | 0 | 0 | 21.335 | 142699.9801 | 273125.6871 | 34.3 | 55
836617 | 2018-04-23 11:23 | 6.3751 | Oxy9 (PSt7-10) | 2018-04-04 12:44 | default | 158.865 | μmol/L | 32.8822 | °C | 1012 | hPa | Humid | 35 | 0 | 0 | 21.337 | 142695.1643 | 273125.7133 | 34.3 | 55
836625 | 2018-04-23 11:23 | 6.392 | Oxy9 (PSt7-10) | 2018-04-04 12:44 | default | 158.8519 | μmol/L | 32.8874 | °C | 1012 | hPa | Humid | 35 | 0 | 0 | 21.336 | 142694.968 | 273127.5733 | 34.3 | 55
836636 | 2018-04-23 11:23 | 6.4085 | Oxy9 (PSt7-10) | 2018-04-04 12:44 | default | 158.7572 | μmol/L | 32.9054 | °C | 1012 | hPa | Humid | 35 | 0 | 0 | 21.336 | 142699.2104 | 273133.5468 | 34.3 | 55
836647 | 2018-04-23 11:23 | 6.4252 | Oxy9 (PSt7-10) | 2018-04-04 12:44 | default | 158.7987 | μmol/L | 32.8948 | °C | 1012 | hPa | Humid | 35 | 0 | 0 | 21.337 | 142707.3997 | 273133.0899 | 34.3 | 55
836656 | 2018-04-23 11:23 | 6.4421 | Oxy9 (PSt7-10) | 2018-04-04 12:44 | default | 158.7702 | μmol/L | 32.8949 | °C | 1012 | hPa | Humid | 35 | 0 | 0 | 21.339 | 142702.0725 | 273123.3267 | 34.3 | 55
836673 | 2018-04-23 11:23 | 6.4586 | Oxy9 (PSt7-10) | 2018-04-04 12:44 | default | 158.7945 | μmol/L | 32.8823 | °C | 1012 | hPa | Humid | 35 | 0 | 0 | 21.342 | 142705.4212 | 273140.9626 | 34.3 | 55
836683 | 2018-04-23 11:23 | 6.4753 | Oxy9 (PSt7-10) | 2018-04-04 12:44 | default | 158.8399 | μmol/L | 32.8896 | °C | 1012 | hPa | Humid | 35 | 0 | 0 | 21.336 | 142700.8077 | 273135.2676 | 34.3 | 55
836685 | 2018-04-23 11:23 | 6.4917 | Oxy9 (PSt7-10) | 2018-04-04 12:44 | default | 158.7464 | μmol/L | 32.8995 | °C | 1012 | hPa | Humid | 35 | 0 | 0 | 21.339 | 142706.8991 | 273121.5511 | 34.3 | 55
836702 | 2018-04-23 11:23 | 6.5083 | Oxy9 (PSt7-10) | 2018-04-04 12:44 | default | 158.8226 | μmol/L | 32.885 | °C | 1012 | hPa | Humid | 35 | 0 | 0 | 21.339 | 142701.8348 | 273130.9814 | 34.3 | 55
836712 | 2018-04-23 11:23 | 6.5253 | Oxy9 (PSt7-10) | 2018-04-04 12:44 | default | 158.7531 | μmol/L | 32.9008 | °C | 1012 | hPa | Humid | 35 | 0 | 0 | 21.338 | 142701.6566 | 273127.1191 | 34.3 | 55
836715 | 2018-04-23 11:23 | 6.5415 | Oxy9 (PSt7-10) | 2018-04-04 12:44 | default | 158.7642 | μmol/L | 32.8961 | °C | 1012 | hPa | Humid | 35 | 0 | 0 | 21.339 | 142697.3769 | 273126.8349 | 34.3 | 55
836728 | 2018-04-23 11:23 | 6.5583 | Oxy9 (PSt7-10) | 2018-04-04 12:44 | default | 158.7401 | μmol/L | 32.898 | °C | 1012 | hPa | Humid | 35 | 0 | 0 | 21.34 | 142697.4332 | 273138.537 | 34.3 | 55
836737 | 2018-04-23 11:23 | 6.5753 | Oxy9 (PSt7-10) | 2018-04-04 12:44 | default | 158.6622 | μmol/L | 32.9155 | °C | 1012 | hPa | Humid | 35 | 0 | 0 | 21.339 | 142693.8074 | 273129.4816 | 34.3 | 55
836752 | 2018-04-23 11:23 | 6.5916 | Oxy9 (PSt7-10) | 2018-04-04 12:44 | default | 158.7568 | μmol/L | 32.9028 | °C | 1012 | hPa | Humid | 35 | 0 | 0 | 21.337 | 142701.7049 | 273119.8165 | 34.3 | 55
836758 | 2018-04-23 11:23 | 6.6086 | Oxy9 (PSt7-10) | 2018-04-04 12:44 | default | 158.7074 | μmol/L | 32.9095 | °C | 1012 | hPa | Humid | 35 | 0 | 0 | 21.338 | 142709.0734 | 273115.3169 | 34.3 | 55
836768 | 2018-04-23 11:23 | 6.6249 | Oxy9 (PSt7-10) | 2018-04-04 12:44 | default | 158.6982 | μmol/L | 32.906 | °C | 1012 | hPa | Humid | 35 | 0 | 0 | 21.34 | 142700.0411 | 273117.4443 | 34.3 | 55
836775 | 2018-04-23 11:23 | 6.6416 | Oxy9 (PSt7-10) | 2018-04-04 12:44 | default | 158.6342 | μmol/L | 32.9128 | °C | 1012 | hPa | Humid | 35 | 0 | 0 | 21.342 | 142697.7928 | 273106.6866 | 34.3 | 55
836786 | 2018-04-23 11:23 | 6.6581 | Oxy9 (PSt7-10) | 2018-04-04 12:44 | default | 158.7535 | μmol/L | 32.8981 | °C | 1012 | hPa | Humid | 35 | 0 | 0 | 21.339 | 142701.7777 | 273118.2185 | 34.3 | 55
836796 | 2018-04-23 11:23 | 6.6752 | Oxy9 (PSt7-10) | 2018-04-04 12:44 | default | 158.7548 | μmol/L | 32.8952 | °C | 1012 | hPa | Humid | 35 | 0 | 0 | 21.34 | 142707.6014 | 273129.2515 | 34.3 | 55
836807 | 2018-04-23 11:23 | 6.6918 | Oxy9 (PSt7-10) | 2018-04-04 12:44 | default | 158.7497 | μmol/L | 32.9015 | °C | 1012 | hPa | Humid | 35 | 0 | 0 | 21.338 | 142696.9885 | 273112.4994 | 34.3 | 55
836817 | 2018-04-23 11:23 | 6.7082 | Oxy9 (PSt7-10) | 2018-04-04 12:44 | default | 158.7128 | μmol/L | 32.9005 | °C | 1012 | hPa | Humid | 35 | 0 | 0 | 21.341 | 142694.7457 | 273109.6015 | 34.3 | 55
836825 | 2018-04-23 11:23 | 6.7247 | Oxy9 (PSt7-10) | 2018-04-04 12:44 | default | 158.7249 | μmol/L | 32.8982 | °C | 1012 | hPa | Humid | 35 | 0 | 0 | 21.341 | 142709.733 | 273119.8392 | 34.3 | 55
836838 | 2018-04-23 11:23 | 6.7419 | Oxy9 (PSt7-10) | 2018-04-04 12:44 | default | 158.7453 | μmol/L | 32.897 | °C | 1012 | hPa | Humid | 35 | 0 | 0 | 21.34 | 142706.5424 | 273116.6896 | 34.3 | 55
836853 | 2018-04-23 11:23 | 6.7582 | Oxy9 (PSt7-10) | 2018-04-04 12:44 | default | 158.7676 | μmol/L | 32.8927 | °C | 1012 | hPa | Humid | 35 | 0 | 0 | 21.34 | 142705.1481 | 273119.9835 | 34.3 | 55
836863 | 2018-04-23 11:23 | 6.7751 | Oxy9 (PSt7-10) | 2018-04-04 12:44 | default | 158.7698 | μmol/L | 32.8897 | °C | 1012 | hPa | Humid | 35 | 0 | 0 | 21.341 | 142704.1065 | 273112.9804 | 34.3 | 55
836865 | 2018-04-23 11:23 | 6.7921 | Oxy9 (PSt7-10) | 2018-04-04 12:44 | default | 158.7105 | μmol/L | 32.8956 | °C | 1012 | hPa | Humid | 35 | 0 | 0 | 21.343 | 142703.1468 | 273110.8851 | 34.3 | 55
836881 | 2018-04-23 11:23 | 6.8087 | Oxy9 (PSt7-10) | 2018-04-04 12:44 | default | 158.7463 | μmol/L | 32.8915 | °C | 1012 | hPa | Humid | 35 | 0 | 0 | 21.342 | 142707.596 | 273109.6939 | 34.3 | 55
836888 | 2018-04-23 11:23 | 6.825 | Oxy9 (PSt7-10) | 2018-04-04 12:44 | default | 158.6954 | μmol/L | 32.8958 | °C | 1012 | hPa | Humid | 35 | 0 | 0 | 21.344 | 142706.6042 | 273099.7855 | 34.3 | 55
836903 | 2018-04-23 11:23 | 6.8418 | Oxy9 (PSt7-10) | 2018-04-04 12:44 | default | 158.6251 | μmol/L | 32.9092 | °C | 1012 | hPa | Humid | 35 | 0 | 0 | 21.344 | 142705.5711 | 273103.9873 | 34.3 | 55
836911 | 2018-04-23 11:23 | 6.8583 | Oxy9 (PSt7-10) | 2018-04-04 12:44 | default | 158.759 | μmol/L | 32.8917 | °C | 1012 | hPa | Humid | 35 | 0 | 0 | 21.341 | 142717.1656 | 273115.9938 | 34.3 | 55
836915 | 2018-04-23 11:23 | 6.8753 | Oxy9 (PSt7-10) | 2018-04-04 12:44 | default | 158.6384 | μmol/L | 32.9093 | °C | 1012 | hPa | Humid | 35 | 0 | 0 | 21.343 | 142709.0444 | 273112.8271 | 34.3 | 55
836930 | 2018-04-23 11:23 | 6.8921 | Oxy9 (PSt7-10) | 2018-04-04 12:44 | default | 158.6271 | μmol/L | 32.9088 | °C | 1012 | hPa | Humid | 35 | 0 | 0 | 21.344 | 142710.6267 | 273111.296 | 34.3 | 55
836943 | 2018-04-23 11:23 | 6.9081 | Oxy9 (PSt7-10) | 2018-04-04 12:44 | default | 158.6474 | μmol/L | 32.9076 | °C | 1012 | hPa | Humid | 35 | 0 | 0 | 21.343 | 142709.2047 | 273114.7709 | 34.3 | 55
836953 | 2018-04-23 11:23 | 6.9248 | Oxy9 (PSt7-10) | 2018-04-04 12:44 | default | 158.6368 | μmol/L | 32.9043 | °C | 1012 | hPa | Humid | 35 | 0 | 0 | 21.345 | 142714.3565 | 273108.0696 | 34.3 | 55
836963 | 2018-04-23 11:23 | 6.9416 | Oxy9 (PSt7-10) | 2018-04-04 12:44 | default | 158.6183 | μmol/L | 32.9132 | °C | 1012 | hPa | Humid | 35 | 0 | 0 | 21.343 | 142723.1307 | 273111.5003 | 34.3 | 55
836966 | 2018-04-23 11:23 | 6.9584 | Oxy9 (PSt7-10) | 2018-04-04 12:44 | default | 158.5954 | μmol/L | 32.9122 | °C | 1012 | hPa | Humid | 35 | 0 | 0 | 21.345 | 142706.2812 | 273115.1879 | 34.3 | 55
836980 | 2018-04-23 11:23 | 6.9751 | Oxy9 (PSt7-10) | 2018-04-04 12:44 | default | 158.6645 | μmol/L | 32.9044 | °C | 1012 | hPa | Humid | 35 | 0 | 0 | 21.343 | 142718.4887 | 273110.2166 | 34.3 | 55
836988 | 2018-04-23 11:23 | 6.9919 | Oxy9 (PSt7-10) | 2018-04-04 12:44 | default | 158.6667 | μmol/L | 32.904 | °C | 1012 | hPa | Humid | 35 | 0 | 0 | 21.343 | 142715.4604 | 273108.456 | 34.3 | 55
837002 | 2018-04-23 11:23 | 7.0082 | Oxy9 (PSt7-10) | 2018-04-04 12:44 | default | 158.7757 | μmol/L | 32.8806 | °C | 1012 | hPa | Humid | 35 | 0 | 0 | 21.344 | 142708.7119 | 273118.7272 | 34.3 | 55
837005 | 2018-04-23 11:23 | 7.0249 | Oxy9 (PSt7-10) | 2018-04-04 12:44 | default | 158.6765 | μmol/L | 32.9021 | °C | 1012 | hPa | Humid | 35 | 0 | 0 | 21.343 | 142726.4995 | 273107.7999 | 34.3 | 55
837015 | 2018-04-23 11:23 | 7.0414 | Oxy9 (PSt7-10) | 2018-04-04 12:44 | default | 158.6322 | μmol/L | 32.9105 | °C | 1012 | hPa | Humid | 35 | 0 | 0 | 21.343 | 142715.7093 | 273111.9309 | 34.3 | 55
837028 | 2018-04-23 11:23 | 7.0586 | Oxy9 (PSt7-10) | 2018-04-04 12:44 | default | 158.5871 | μmol/L | 32.9138 | °C | 1012 | hPa | Humid | 35 | 0 | 0 | 21.345 | 142726.1655 | 273113.231 | 34.3 | 55
837043 | 2018-04-23 11:23 | 7.0753 | Oxy9 (PSt7-10) | 2018-04-04 12:44 | default | 158.7457 | μmol/L | 32.8916 | °C | 1012 | hPa | Humid | 35 | 0 | 0 | 21.342 | 142728.2054 | 273110.2748 | 34.3 | 55
837047 | 2018-04-23 11:23 | 7.0922 | Oxy9 (PSt7-10) | 2018-04-04 12:44 | default | 158.754 | μmol/L | 32.8927 | °C | 1012 | hPa | Humid | 35 | 0 | 0 | 21.341 | 142725.483 | 273106.1605 | 34.3 | 55
837057 | 2018-04-23 11:23 | 7.1086 | Oxy9 (PSt7-10) | 2018-04-04 12:44 | default | 158.6783 | μmol/L | 32.8991 | °C | 1012 | hPa | Humid | 35 | 0 | 0 | 21.344 | 142723.4813 | 273105.3991 | 34.3 | 55
837070 | 2018-04-23 11:23 | 7.1251 | Oxy9 (PSt7-10) | 2018-04-04 12:44 | default | 158.6953 | μmol/L | 32.8985 | °C | 1012 | hPa | Humid | 35 | 0 | 0 | 21.343 | 142721.7586 | 273106.9446 | 34.3 | 55
837080 | 2018-04-23 11:23 | 7.1419 | Oxy9 (PSt7-10) | 2018-04-04 12:44 | default | 158.5861 | μmol/L | 32.9193 | °C | 1012 | hPa | Humid | 35 | 0 | 0 | 21.343 | 142719.8681 | 273115.4893 | 34.3 | 55
837090 | 2018-04-23 11:23 | 7.1585 | Oxy9 (PSt7-10) | 2018-04-04 12:44 | default | 158.7565 | μmol/L | 32.8869 | °C | 1012 | hPa | Humid | 35 | 0 | 0 | 21.343 | 142718.8247 | 273104.7105 | 34.3 | 55
837098 | 2018-04-23 11:24 | 7.1751 | Oxy9 (PSt7-10) | 2018-04-04 12:44 | default | 158.699 | μmol/L | 32.8925 | °C | 1012 | hPa | Humid | 35 | 0 | 0 | 21.345 | 142723.7982 | 273096.8094 | 34.3 | 55
837111 | 2018-04-23 11:24 | 7.1913 | Oxy9 (PSt7-10) | 2018-04-04 12:44 | default | 158.6192 | μmol/L | 32.9024 | °C | 1012 | hPa | Humid | 35 | 0 | 0 | 21.347 | 142729.2907 | 273089.9967 | 34.3 | 55
837120 | 2018-04-23 11:24 | 7.2081 | Oxy9 (PSt7-10) | 2018-04-04 12:44 | default | 158.5388 | μmol/L | 32.9124 | °C | 1012 | hPa | Humid | 35 | 0 | 0 | 21.349 | 142718.0892 | 273091.7588 | 34.3 | 55
837133 | 2018-04-23 11:24 | 7.2254 | Oxy9 (PSt7-10) | 2018-04-04 12:44 | default | 158.5319 | μmol/L | 32.9163 | °C | 1012 | hPa | Humid | 35 | 0 | 0 | 21.348 | 142721.9229 | 273106.5009 | 34.3 | 55
837137 | 2018-04-23 11:24 | 7.2416 | Oxy9 (PSt7-10) | 2018-04-04 12:44 | default | 158.5796 | μmol/L | 32.9126 | °C | 1012 | hPa | Humid | 35 | 0 | 0 | 21.346 | 142716.8042 | 273097.2035 | 34.3 | 55
837146 | 2018-04-23 11:24 | 7.2586 | Oxy9 (PSt7-10) | 2018-04-04 12:44 | default | 158.5264 | μmol/L | 32.92 | °C | 1012 | hPa | Humid | 35 | 0 | 0 | 21.347 | 142737.0803 | 273105.8205 | 34.3 | 55
837156 | 2018-04-23 11:24 | 7.2748 | Oxy9 (PSt7-10) | 2018-04-04 12:44 | default | 158.4632 | μmol/L | 32.9267 | °C | 1012 | hPa | Humid | 35 | 0 | 0 | 21.349 | 142715.9987 | 273106.9024 | 34.3 | 55
837172 | 2018-04-23 11:24 | 7.2916 | Oxy9 (PSt7-10) | 2018-04-04 12:44 | default | 158.605 | μmol/L | 32.9077 | °C | 1012 | hPa | Humid | 35 | 0 | 0 | 21.346 | 142734.5929 | 273112.1504 | 34.3 | 55
837175 | 2018-04-23 11:24 | 7.3083 | Oxy9 (PSt7-10) | 2018-04-04 12:44 | default | 158.5527 | μmol/L | 32.9124 | °C | 1012 | hPa | Humid | 35 | 0 | 0 | 21.348 | 142724.6558 | 273102.3599 | 34.3 | 55
837191 | 2018-04-23 11:24 | 7.3248 | Oxy9 (PSt7-10) | 2018-04-04 12:44 | default | 158.6368 | μmol/L | 32.9043 | °C | 1012 | hPa | Humid | 35 | 0 | 0 | 21.345 | 142726.4944 | 273102.5696 | 34.3 | 55
837196 | 2018-04-23 11:24 | 7.3416 | Oxy9 (PSt7-10) | 2018-04-04 12:44 | default | 158.583 | μmol/L | 32.9039 | °C | 1012 | hPa | Humid | 35 | 0 | 0 | 21.349 | 142723.5786 | 273094.5007 | 34.3 | 55
837206 | 2018-04-23 11:24 | 7.3584 | Oxy9 (PSt7-10) | 2018-04-04 12:44 | default | 158.6259 | μmol/L | 32.9038 | °C | 1012 | hPa | Humid | 35 | 0 | 0 | 21.346 | 142720.8271 | 273090.7271 | 34.3 | 55
837220 | 2018-04-23 11:24 | 7.3752 | Oxy9 (PSt7-10) | 2018-04-04 12:44 | default | 158.5745 | μmol/L | 32.9056 | °C | 1012 | hPa | Humid | 35 | 0 | 0 | 21.349 | 142728.9025 | 273098.7627 | 34.3 | 55
837227 | 2018-04-23 11:24 | 7.3918 | Oxy9 (PSt7-10) | 2018-04-04 12:44 | default | 158.6561 | μmol/L | 32.9007 | °C | 1012 | hPa | Humid | 35 | 0 | 0 | 21.345 | 142730.0815 | 273101.2678 | 34.3 | 55
837239 | 2018-04-23 11:24 | 7.4086 | Oxy9 (PSt7-10) | 2018-04-04 12:44 | default | 158.5937 | μmol/L | 32.9046 | °C | 1012 | hPa | Humid | 35 | 0 | 0 | 21.348 | 142717.9223 | 273101.3007 | 34.3 | 55
837252 | 2018-04-23 11:24 | 7.4248 | Oxy9 (PSt7-10) | 2018-04-04 12:44 | default | 158.6734 | μmol/L | 32.8921 | °C | 1012 | hPa | Humid | 35 | 0 | 0 | 21.347 | 142731.9133 | 273104.3696 | 34.3 | 55
837256 | 2018-04-23 11:24 | 7.4418 | Oxy9 (PSt7-10) | 2018-04-04 12:44 | default | 158.6094 | μmol/L | 32.9069 | °C | 1012 | hPa | Humid | 35 | 0 | 0 | 21.346 | 142726.6536 | 273091.621 | 34.3 | 55
837265 | 2018-04-23 11:24 | 7.4581 | Oxy9 (PSt7-10) | 2018-04-04 12:44 | default | 158.6129 | μmol/L | 32.9036 | °C | 1012 | hPa | Humid | 35 | 0 | 0 | 21.347 | 142726.1519 | 273095.6825 | 34.3 | 55
837282 | 2018-04-23 11:24 | 7.4754 | Oxy9 (PSt7-10) | 2018-04-04 12:44 | default | 158.6265 | μmol/L | 32.8983 | °C | 1012 | hPa | Humid | 35 | 0 | 0 | 21.348 | 142731.4492 | 273096.2855 | 34.3 | 55
837293 | 2018-04-23 11:24 | 7.492 | Oxy9 (PSt7-10) | 2018-04-04 12:44 | default | 158.6093 | μmol/L | 32.9016 | °C | 1012 | hPa | Humid | 35 | 0 | 0 | 21.348 | 142730.189 | 273095.6483 | 34.3 | 55
837296 | 2018-04-23 11:24 | 7.5084 | Oxy9 (PSt7-10) | 2018-04-04 12:44 | default | 158.4604 | μmol/L | 32.9273 | °C | 1012 | hPa | Humid | 35 | 0 | 0 | 21.349 | 142729.4543 | 273104.3414 | 34.3 | 55
837309 | 2018-04-23 11:24 | 7.5251 | Oxy9 (PSt7-10) | 2018-04-04 12:44 | default | 158.522 | μmol/L | 32.9155 | °C | 1012 | hPa | Humid | 35 | 0 | 0 | 21.349 | 142737.3317 | 273102.2643 | 34.3 | 55
837319 | 2018-04-23 11:24 | 7.5416 | Oxy9 (PSt7-10) | 2018-04-04 12:44 | default | 158.5267 | μmol/L | 32.912 | °C | 1012 | hPa | Humid | 35 | 0 | 0 | 21.35 | 142735.3396 | 273097.6395 | 34.3 | 55
837331 | 2018-04-23 11:24 | 7.5583 | Oxy9 (PSt7-10) | 2018-04-04 12:44 | default | 158.529 | μmol/L | 32.9142 | °C | 1012 | hPa | Humid | 35 | 0 | 0 | 21.349 | 142730.8176 | 273087.432 | 34.3 | 55
837344 | 2018-04-23 11:24 | 7.5751 | Oxy9 (PSt7-10) | 2018-04-04 12:44 | default | 158.3887 | μmol/L | 32.925 | °C | 1012 | hPa | Humid | 35 | 0 | 0 | 21.355 | 142731.052 | 273090.3004 | 34.3 | 55
837347 | 2018-04-23 11:24 | 7.5918 | Oxy9 (PSt7-10) | 2018-04-04 12:44 | default | 158.5384 | μmol/L | 32.9098 | °C | 1012 | hPa | Humid | 35 | 0 | 0 | 21.35 | 142733.5294 | 273074.9822 | 34.3 | 55
837356 | 2018-04-23 11:24 | 7.6086 | Oxy9 (PSt7-10) | 2018-04-04 12:44 | default | 158.4261 | μmol/L | 32.9232 | °C | 1012 | hPa | Humid | 35 | 0 | 0 | 21.353 | 142735.6309 | 273091.6048 | 34.3 | 55
837365 | 2018-04-23 11:24 | 7.6252 | Oxy9 (PSt7-10) | 2018-04-04 12:44 | default | 158.5141 | μmol/L | 32.9091 | °C | 1012 | hPa | Humid | 35 | 0 | 0 | 21.352 | 142735.8725 | 273083.9174 | 34.3 | 55
837376 | 2018-04-23 11:24 | 7.6415 | Oxy9 (PSt7-10) | 2018-04-04 12:44 | default | 158.5239 | μmol/L | 32.9125 | °C | 1012 | hPa | Humid | 35 | 0 | 0 | 21.35 | 142737.3301 | 273089.003 | 34.3 | 55
837394 | 2018-04-23 11:24 | 7.6584 | Oxy9 (PSt7-10) | 2018-04-04 12:44 | default | 158.544 | μmol/L | 32.914 | °C | 1012 | hPa | Humid | 35 | 0 | 0 | 21.348 | 142722.966 | 273088.9621 | 34.3 | 55
837399 | 2018-04-23 11:24 | 7.6754 | Oxy9 (PSt7-10) | 2018-04-04 12:44 | default | 158.5898 | μmol/L | 32.9106 | °C | 1012 | hPa | Humid | 35 | 0 | 0 | 21.346 | 142738.6218 | 273088.9741 | 34.3 | 55
837405 | 2018-04-23 11:24 | 7.6915 | Oxy9 (PSt7-10) | 2018-04-04 12:44 | default | 158.4262 | μmol/L | 32.9232 | °C | 1012 | hPa | Humid | 35 | 0 | 0 | 21.353 | 142734.2537 | 273093.18 | 34.3 | 55
837422 | 2018-04-23 11:24 | 7.7085 | Oxy9 (PSt7-10) | 2018-04-04 12:44 | default | 158.5179 | μmol/L | 32.9137 | °C | 1012 | hPa | Humid | 35 | 0 | 0 | 21.35 | 142736.6838 | 273089.5715 | 34.3 | 55
837430 | 2018-04-23 11:24 | 7.7249 | Oxy9 (PSt7-10) | 2018-04-04 12:44 | default | 158.4286 | μmol/L | 32.9227 | °C | 1012 | hPa | Humid | 35 | 0 | 0 | 21.353 | 142731.1106 | 273093.7987 | 34.3 | 55
837440 | 2018-04-23 11:24 | 7.742 | Oxy9 (PSt7-10) | 2018-04-04 12:44 | default | 158.4553 | μmol/L | 32.9176 | °C | 1012 | hPa | Humid | 35 | 0 | 0 | 21.353 | 142742.6416 | 273090.3467 | 34.3 | 55
837452 | 2018-04-23 11:24 | 7.7583 | Oxy9 (PSt7-10) | 2018-04-04 12:44 | default | 158.4271 | μmol/L | 32.9257 | °C | 1012 | hPa | Humid | 35 | 0 | 0 | 21.352 | 142734.9604 | 273091.9114 | 34.3 | 55
837463 | 2018-04-23 11:24 | 7.7748 | Oxy9 (PSt7-10) | 2018-04-04 12:44 | default | 158.5556 | μmol/L | 32.9038 | °C | 1012 | hPa | Humid | 35 | 0 | 0 | 21.351 | 142738.0988 | 273092.7999 | 34.3 | 55
837469 | 2018-04-23 11:24 | 7.7919 | Oxy9 (PSt7-10) | 2018-04-04 12:44 | default | 158.5094 | μmol/L | 32.91 | °C | 1012 | hPa | Humid | 35 | 0 | 0 | 21.352 | 142738.6588 | 273084.8873 | 34.3 | 55
837478 | 2018-04-23 11:24 | 7.8085 | Oxy9 (PSt7-10) | 2018-04-04 12:44 | default | 158.5352 | μmol/L | 32.9024 | °C | 1012 | hPa | Humid | 35 | 0 | 0 | 21.353 | 142745.9754 | 273091.9602 | 34.3 | 55
837486 | 2018-04-23 11:24 | 7.8254 | Oxy9 (PSt7-10) | 2018-04-04 12:44 | default | 158.4139 | μmol/L | 32.9255 | °C | 1012 | hPa | Humid | 35 | 0 | 0 | 21.353 | 142737.3291 | 273078.4067 | 34.3 | 55
837499 | 2018-04-23 11:24 | 7.8421 | Oxy9 (PSt7-10) | 2018-04-04 12:44 | default | 158.4138 | μmol/L | 32.9282 | °C | 1012 | hPa | Humid | 35 | 0 | 0 | 21.352 | 142744.3991 | 273086.2107 | 34.3 | 55
837512 | 2018-04-23 11:24 | 7.8584 | Oxy9 (PSt7-10) | 2018-04-04 12:44 | default | 158.4236 | μmol/L | 32.921 | °C | 1012 | hPa | Humid | 35 | 0 | 0 | 21.354 | 142746.219 | 273084.2592 | 34.3 | 55
837523 | 2018-04-23 11:24 | 7.8748 | Oxy9 (PSt7-10) | 2018-04-04 12:44 | default | 158.3804 | μmol/L | 32.9239 | °C | 1012 | hPa | Humid | 35 | 0 | 0 | 21.356 | 142749.6693 | 273086.9952 | 34.3 | 55
837525 | 2018-04-23 11:24 | 7.8917 | Oxy9 (PSt7-10) | 2018-04-04 12:44 | default | 158.5108 | μmol/L | 32.9124 | °C | 1012 | hPa | Humid | 35 | 0 | 0 | 21.351 | 142734.9277 | 273083.4987 | 34.3 | 55
837542 | 2018-04-23 11:24 | 7.9084 | Oxy9 (PSt7-10) | 2018-04-04 12:44 | default | 158.3696 | μmol/L | 32.9313 | °C | 1012 | hPa | Humid | 35 | 0 | 0 | 21.354 | 142742.3137 | 273093.1836 | 34.3 | 55
837549 | 2018-04-23 11:24 | 7.9249 | Oxy9 (PSt7-10) | 2018-04-04 12:44 | default | 158.3905 | μmol/L | 32.9273 | °C | 1012 | hPa | Humid | 35 | 0 | 0 | 21.354 | 142737.1104 | 273087.9679 | 34.3 | 55
837557 | 2018-04-23 11:24 | 7.9416 | Oxy9 (PSt7-10) | 2018-04-04 12:44 | default | 158.4363 | μmol/L | 32.9106 | °C | 1012 | hPa | Humid | 35 | 0 | 0 | 21.357 | 142749.4783 | 273076.6208 | 34.3 | 55
837571 | 2018-04-23 11:24 | 7.9584 | Oxy9 (PSt7-10) | 2018-04-04 12:44 | default | 158.4659 | μmol/L | 32.9103 | °C | 1012 | hPa | Humid | 35 | 0 | 0 | 21.355 | 142750.5866 | 273076.5959 | 34.3 | 55
837579 | 2018-04-23 11:24 | 7.9748 | Oxy9 (PSt7-10) | 2018-04-04 12:44 | default | 158.4933 | μmol/L | 32.9157 | °C | 1012 | hPa | Humid | 35 | 0 | 0 | 21.351 | 142748.0496 | 273082.5197 | 34.3 | 55
837587 | 2018-04-23 11:24 | 7.9916 | Oxy9 (PSt7-10) | 2018-04-04 12:44 | default | 158.4242 | μmol/L | 32.9156 | °C | 1012 | hPa | Humid | 35 | 0 | 0 | 21.356 | 142747.9146 | 273080.7558 | 34.3 | 55
837595 | 2018-04-23 11:24 | 8.0084 | Oxy9 (PSt7-10) | 2018-04-04 12:44 | default | 158.39 | μmol/L | 32.9274 | °C | 1012 | hPa | Humid | 35 | 0 | 0 | 21.354 | 142756.003 | 273079.5262 | 34.3 | 55
837612 | 2018-04-23 11:24 | 8.0253 | Oxy9 (PSt7-10) | 2018-04-04 12:44 | default | 158.408 | μmol/L | 32.9319 | °C | 1012 | hPa | Humid | 35 | 0 | 0 | 21.351 | 142744.9219 | 273076.7479 | 34.3 | 55
837623 | 2018-04-23 11:24 | 8.0417 | Oxy9 (PSt7-10) | 2018-04-04 12:44 | default | 158.4077 | μmol/L | 32.9161 | °C | 1012 | hPa | Humid | 35 | 0 | 0 | 21.357 | 142753.4377 | 273082.3016 | 34.3 | 55
837631 | 2018-04-23 11:24 | 8.058 | Oxy9 (PSt7-10) | 2018-04-04 12:44 | default | 158.4202 | μmol/L | 32.9163 | °C | 1012 | hPa | Humid | 35 | 0 | 0 | 21.356 | 142750.8941 | 273085.3129 | 34.3 | 55
837635 | 2018-04-23 11:24 | 8.0748 | Oxy9 (PSt7-10) | 2018-04-04 12:44 | default | 158.4281 | μmol/L | 32.9148 | °C | 1012 | hPa | Humid | 35 | 0 | 0 | 21.356 | 142756.1786 | 273081.7013 | 34.3 | 55
837645 | 2018-04-23 11:24 | 8.0913 | Oxy9 (PSt7-10) | 2018-04-04 12:44 | default | 158.4291 | μmol/L | 32.9226 | °C | 1012 | hPa | Humid | 35 | 0 | 0 | 21.353 | 142752.9356 | 273073.722 | 34.3 | 55
837658 | 2018-04-23 11:24 | 8.1088 | Oxy9 (PSt7-10) | 2018-04-04 12:44 | default | 158.4479 | μmol/L | 32.9137 | °C | 1012 | hPa | Humid | 35 | 0 | 0 | 21.355 | 142750.76 | 273072.0402 | 34.3 | 55
837670 | 2018-04-23 11:24 | 8.1249 | Oxy9 (PSt7-10) | 2018-04-04 12:44 | default | 158.4362 | μmol/L | 32.9133 | °C | 1012 | hPa | Humid | 35 | 0 | 0 | 21.356 | 142757.0949 | 273082.1136 | 34.3 | 55
837684 | 2018-04-23 11:24 | 8.1416 | Oxy9 (PSt7-10) | 2018-04-04 12:44 | default | 158.4019 | μmol/L | 32.9198 | °C | 1012 | hPa | Humid | 35 | 0 | 0 | 21.356 | 142756.9336 | 273078.9755 | 34.3 | 55
837685 | 2018-04-23 11:24 | 8.1587 | Oxy9 (PSt7-10) | 2018-04-04 12:44 | default | 158.2291 | μmol/L | 32.9395 | °C | 1012 | hPa | Humid | 35 | 0 | 0 | 21.361 | 142750.7206 | 273082.0431 | 34.3 | 55
837702 | 2018-04-23 11:25 | 8.1754 | Oxy9 (PSt7-10) | 2018-04-04 12:44 | default | 158.4441 | μmol/L | 32.9144 | °C | 1012 | hPa | Humid | 35 | 0 | 0 | 21.355 | 142759.5669 | 273084.1551 | 34.3 | 55
837710 | 2018-04-23 11:25 | 8.1915 | Oxy9 (PSt7-10) | 2018-04-04 12:44 | default | 158.327 | μmol/L | 32.9341 | °C | 1012 | hPa | Humid | 35 | 0 | 0 | 21.356 | 142757.4105 | 273069.7731 | 34.3 | 55
837723 | 2018-04-23 11:25 | 8.2082 | Oxy9 (PSt7-10) | 2018-04-04 12:44 | default | 158.2919 | μmol/L | 32.9355 | °C | 1012 | hPa | Humid | 35 | 0 | 0 | 21.358 | 142759.0652 | 273079.6607 | 34.3 | 55
837728 | 2018-04-23 11:25 | 8.2252 | Oxy9 (PSt7-10) | 2018-04-04 12:44 | default | 158.4039 | μmol/L | 32.9194 | °C | 1012 | hPa | Humid | 35 | 0 | 0 | 21.356 | 142759.5821 | 273077.6764 | 34.3 | 55
837739 | 2018-04-23 11:25 | 8.2416 | Oxy9 (PSt7-10) | 2018-04-04 12:44 | default | 158.3589 | μmol/L | 32.9254 | °C | 1012 | hPa | Humid | 35 | 0 | 0 | 21.357 | 142751.8028 | 273073.3849 | 34.3 | 55
837748 | 2018-04-23 11:25 | 8.2583 | Oxy9 (PSt7-10) | 2018-04-04 12:44 | default | 158.392 | μmol/L | 32.9164 | °C | 1012 | hPa | Humid | 35 | 0 | 0 | 21.358 | 142759.3336 | 273066.1097 | 34.3 | 55
837758 | 2018-04-23 11:25 | 8.2751 | Oxy9 (PSt7-10) | 2018-04-04 12:44 | default | 158.3694 | μmol/L | 32.926 | °C | 1012 | hPa | Humid | 35 | 0 | 0 | 21.356 | 142758.8267 | 273063.4847 | 34.3 | 55
837773 | 2018-04-23 11:25 | 8.2918 | Oxy9 (PSt7-10) | 2018-04-04 12:44 | default | 158.3377 | μmol/L | 32.9347 | °C | 1012 | hPa | Humid | 35 | 0 | 0 | 21.355 | 142763.9747 | 273081.5701 | 34.3 | 55
837781 | 2018-04-23 11:25 | 8.3082 | Oxy9 (PSt7-10) | 2018-04-04 12:44 | default | 158.3065 | μmol/L | 32.9274 | °C | 1012 | hPa | Humid | 35 | 0 | 0 | 21.36 | 142760.7817 | 273069.542 | 34.3 | 55
837792 | 2018-04-23 11:25 | 8.3252 | Oxy9 (PSt7-10) | 2018-04-04 12:44 | default | 158.3126 | μmol/L | 32.9421 | °C | 1012 | hPa | Humid | 35 | 0 | 0 | 21.354 | 142757.4533 | 273059.5412 | 34.3 | 55
837804 | 2018-04-23 11:25 | 8.342 | Oxy9 (PSt7-10) | 2018-04-04 12:44 | default | 158.2741 | μmol/L | 32.9335 | °C | 1012 | hPa | Humid | 35 | 0 | 0 | 21.36 | 142752.022 | 273055.5796 | 34.3 | 55
837814 | 2018-04-23 11:25 | 8.3582 | Oxy9 (PSt7-10) | 2018-04-04 12:44 | default | 158.3683 | μmol/L | 32.9289 | °C | 1012 | hPa | Humid | 35 | 0 | 0 | 21.355 | 142753.6637 | 273062.0138 | 34.3 | 55
837821 | 2018-04-23 11:25 | 8.3758 | Oxy9 (PSt7-10) | 2018-04-04 12:44 | default | 158.4055 | μmol/L | 32.9245 | °C | 1012 | hPa | Humid | 35 | 0 | 0 | 21.354 | 142763.4476 | 273064.078 | 34.3 | 55
837833 | 2018-04-23 11:25 | 8.3916 | Oxy9 (PSt7-10) | 2018-04-04 12:44 | default | 158.3349 | μmol/L | 32.9246 | °C | 1012 | hPa | Humid | 35 | 0 | 0 | 21.359 | 142760.3527 | 273059.4923 | 34.3 | 55
837838 | 2018-04-23 11:25 | 8.4093 | Oxy9 (PSt7-10) | 2018-04-04 12:44 | default | 158.3359 | μmol/L | 32.9271 | °C | 1012 | hPa | Humid | 35 | 0 | 0 | 21.358 | 142771.7744 | 273064.8905 | 34.3 | 55
837848 | 2018-04-23 11:25 | 8.4252 | Oxy9 (PSt7-10) | 2018-04-04 12:44 | default | 158.3315 | μmol/L | 32.9253 | °C | 1012 | hPa | Humid | 35 | 0 | 0 | 21.359 | 142759.5792 | 273060.4062 | 34.3 | 55
837859 | 2018-04-23 11:25 | 8.4416 | Oxy9 (PSt7-10) | 2018-04-04 12:44 | default | 158.2788 | μmol/L | 32.9273 | °C | 1012 | hPa | Humid | 35 | 0 | 0 | 21.362 | 142765.3023 | 273058.8556 | 34.3 | 55
837868 | 2018-04-23 11:25 | 8.4582 | Oxy9 (PSt7-10) | 2018-04-04 12:44 | default | 158.2389 | μmol/L | 32.9376 | °C | 1012 | hPa | Humid | 35 | 0 | 0 | 21.361 | 142768.4325 | 273062.0879 | 34.3 | 55
837881 | 2018-04-23 11:25 | 8.4751 | Oxy9 (PSt7-10) | 2018-04-04 12:44 | default | 158.2477 | μmol/L | 32.9412 | °C | 1012 | hPa | Humid | 35 | 0 | 0 | 21.359 | 142757.3651 | 273055.3213 | 34.3 | 55
837887 | 2018-04-23 11:25 | 8.4917 | Oxy9 (PSt7-10) | 2018-04-04 12:44 | default | 158.2294 | μmol/L | 32.9394 | °C | 1012 | hPa | Humid | 35 | 0 | 0 | 21.361 | 142762.9541 | 273058.4962 | 34.3 | 55
837900 | 2018-04-23 11:25 | 8.5082 | Oxy9 (PSt7-10) | 2018-04-04 12:44 | default | 158.2859 | μmol/L | 32.934 | °C | 1012 | hPa | Humid | 35 | 0 | 0 | 21.359 | 142765.6607 | 273070.2042 | 34.3 | 55
837907 | 2018-04-23 11:25 | 8.5254 | Oxy9 (PSt7-10) | 2018-04-04 12:44 | default | 158.2895 | μmol/L | 32.9253 | °C | 1012 | hPa | Humid | 35 | 0 | 0 | 21.362 | 142771.9307 | 273056.2437 | 34.3 | 55
837920 | 2018-04-23 11:25 | 8.5416 | Oxy9 (PSt7-10) | 2018-04-04 12:44 | default | 158.2347 | μmol/L | 32.9357 | °C | 1012 | hPa | Humid | 35 | 0 | 0 | 21.362 | 142767.4815 | 273050.9244 | 34.3 | 55
837931 | 2018-04-23 11:25 | 8.5582 | Oxy9 (PSt7-10) | 2018-04-04 12:44 | default | 158.2815 | μmol/L | 32.9241 | °C | 1012 | hPa | Humid | 35 | 0 | 0 | 21.363 | 142769.2532 | 273050.3536 | 34.3 | 55
837938 | 2018-04-23 11:25 | 8.5747 | Oxy9 (PSt7-10) | 2018-04-04 12:44 | default | 158.3584 | μmol/L | 32.9175 | °C | 1012 | hPa | Humid | 35 | 0 | 0 | 21.36 | 142760.8976 | 273056.7616 | 34.3 | 55
837954 | 2018-04-23 11:25 | 8.5917 | Oxy9 (PSt7-10) | 2018-04-04 12:44 | default | 158.3456 | μmol/L | 32.9173 | °C | 1012 | hPa | Humid | 35 | 0 | 0 | 21.361 | 142772.0019 | 273060.3885 | 34.3 | 55
837958 | 2018-04-23 11:25 | 8.6084 | Oxy9 (PSt7-10) | 2018-04-04 12:44 | default | 158.2995 | μmol/L | 32.926 | °C | 1012 | hPa | Humid | 35 | 0 | 0 | 21.361 | 142772.2319 | 273058.1184 | 34.3 | 55
837970 | 2018-04-23 11:25 | 8.6249 | Oxy9 (PSt7-10) | 2018-04-04 12:44 | default | 158.2413 | μmol/L | 32.9318 | °C | 1012 | hPa | Humid | 35 | 0 | 0 | 21.363 | 142768.8471 | 273060.299 | 34.3 | 55
837982 | 2018-04-23 11:25 | 8.6417 | Oxy9 (PSt7-10) | 2018-04-04 12:44 | default | 158.1933 | μmol/L | 32.941 | °C | 1012 | hPa | Humid | 35 | 0 | 0 | 21.363 | 142770.8607 | 273055.0205 | 34.3 | 55
837991 | 2018-04-23 11:25 | 8.6583 | Oxy9 (PSt7-10) | 2018-04-04 12:44 | default | 158.3021 | μmol/L | 32.9282 | °C | 1012 | hPa | Humid | 35 | 0 | 0 | 21.36 | 142771.011 | 273051.566 | 34.3 | 55
837999 | 2018-04-23 11:25 | 8.6747 | Oxy9 (PSt7-10) | 2018-04-04 12:44 | default | 158.2781 | μmol/L | 32.9275 | °C | 1012 | hPa | Humid | 35 | 0 | 0 | 21.362 | 142766.5281 | 273050.0342 | 34.3 | 55
838006 | 2018-04-23 11:25 | 8.6919 | Oxy9 (PSt7-10) | 2018-04-04 12:44 | default | 158.2407 | μmol/L | 32.9346 | °C | 1012 | hPa | Humid | 35 | 0 | 0 | 21.362 | 142778.4301 | 273067.7315 | 34.3 | 55
838022 | 2018-04-23 11:25 | 8.7087 | Oxy9 (PSt7-10) | 2018-04-04 12:44 | default | 158.3231 | μmol/L | 32.9242 | °C | 1012 | hPa | Humid | 35 | 0 | 0 | 21.36 | 142772.276 | 273054.7293 | 34.3 | 55
838029 | 2018-04-23 11:25 | 8.7251 | Oxy9 (PSt7-10) | 2018-04-04 12:44 | default | 158.2532 | μmol/L | 32.9322 | °C | 1012 | hPa | Humid | 35 | 0 | 0 | 21.362 | 142770.987 | 273055.1933 | 34.3 | 55
838039 | 2018-04-23 11:25 | 8.7418 | Oxy9 (PSt7-10) | 2018-04-04 12:44 | default | 158.2502 | μmol/L | 32.9248 | °C | 1012 | hPa | Humid | 35 | 0 | 0 | 21.365 | 142774.2861 | 273049.0724 | 34.3 | 55
838049 | 2018-04-23 11:25 | 8.7583 | Oxy9 (PSt7-10) | 2018-04-04 12:44 | default | 158.3217 | μmol/L | 32.9192 | °C | 1012 | hPa | Humid | 35 | 0 | 0 | 21.362 | 142777.1047 | 273049.367 | 34.3 | 55
838056 | 2018-04-23 11:25 | 8.7754 | Oxy9 (PSt7-10) | 2018-04-04 12:44 | default | 158.2723 | μmol/L | 32.9286 | °C | 1012 | hPa | Humid | 35 | 0 | 0 | 21.362 | 142786.0159 | 273065.3726 | 34.3 | 55
838067 | 2018-04-23 11:25 | 8.7916 | Oxy9 (PSt7-10) | 2018-04-04 12:44 | default | 158.1927 | μmol/L | 32.9384 | °C | 1012 | hPa | Humid | 35 | 0 | 0 | 21.364 | 142778.3459 | 273053.1236 | 34.3 | 55
838077 | 2018-04-23 11:25 | 8.8088 | Oxy9 (PSt7-10) | 2018-04-04 12:44 | default | 158.1602 | μmol/L | 32.9446 | °C | 1012 | hPa | Humid | 35 | 0 | 0 | 21.364 | 142781.9422 | 273047.2793 | 34.3 | 55
838088 | 2018-04-23 11:25 | 8.8251 | Oxy9 (PSt7-10) | 2018-04-04 12:44 | default | 158.2365 | μmol/L | 32.9354 | °C | 1012 | hPa | Humid | 35 | 0 | 0 | 21.362 | 142789.6615 | 273060.9597 | 34.3 | 55
838102 | 2018-04-23 11:25 | 8.8419 | Oxy9 (PSt7-10) | 2018-04-04 12:44 | default | 158.2321 | μmol/L | 32.9309 | °C | 1012 | hPa | Humid | 35 | 0 | 0 | 21.364 | 142777.9484 | 273050.5531 | 34.3 | 55
838112 | 2018-04-23 11:25 | 8.8582 | Oxy9 (PSt7-10) | 2018-04-04 12:44 | default | 158.2141 | μmol/L | 32.9343 | °C | 1012 | hPa | Humid | 35 | 0 | 0 | 21.364 | 142782.645 | 273040.092 | 34.3 | 55
838117 | 2018-04-23 11:25 | 8.8749 | Oxy9 (PSt7-10) | 2018-04-04 12:44 | default | 158.1888 | μmol/L | 32.9471 | °C | 1012 | hPa | Humid | 35 | 0 | 0 | 21.361 | 142779.0483 | 273048.5773 | 34.3 | 55
838127 | 2018-04-23 11:25 | 8.8927 | Oxy9 (PSt7-10) | 2018-04-04 12:44 | default | 158.1983 | μmol/L | 32.9427 | °C | 1012 | hPa | Humid | 35 | 0 | 0 | 21.362 | 142788.1802 | 273059.6341 | 34.3 | 55
838137 | 2018-04-23 11:25 | 8.9083 | Oxy9 (PSt7-10) | 2018-04-04 12:44 | default | 158.3036 | μmol/L | 32.9253 | °C | 1012 | hPa | Humid | 35 | 0 | 0 | 21.361 | 142779.058 | 273045.2833 | 34.3 | 55
838147 | 2018-04-23 11:25 | 8.9252 | Oxy9 (PSt7-10) | 2018-04-04 12:44 | default | 158.2027 | μmol/L | 32.9339 | °C | 1012 | hPa | Humid | 35 | 0 | 0 | 21.365 | 142779.1633 | 273044.4042 | 34.3 | 55
838161 | 2018-04-23 11:25 | 8.9417 | Oxy9 (PSt7-10) | 2018-04-04 12:44 | default | 158.2588 | μmol/L | 32.9338 | °C | 1012 | hPa | Humid | 35 | 0 | 0 | 21.361 | 142784.251 | 273043.0252 | 34.3 | 55
838167 | 2018-04-23 11:25 | 8.9581 | Oxy9 (PSt7-10) | 2018-04-04 12:44 | default | 158.2152 | μmol/L | 32.9341 | °C | 1012 | hPa | Humid | 35 | 0 | 0 | 21.364 | 142775.7933 | 273032.5451 | 34.3 | 55
838180 | 2018-04-23 11:25 | 8.9752 | Oxy9 (PSt7-10) | 2018-04-04 12:44 | default | 158.1999 | μmol/L | 32.9291 | °C | 1012 | hPa | Humid | 35 | 0 | 0 | 21.367 | 142785.7136 | 273043.2986 | 34.3 | 55
838189 | 2018-04-23 11:25 | 8.992 | Oxy9 (PSt7-10) | 2018-04-04 12:44 | default | 158.1978 | μmol/L | 32.9401 | °C | 1012 | hPa | Humid | 35 | 0 | 0 | 21.363 | 142785.9988 | 273039.6341 | 34.3 | 55
838204 | 2018-04-23 11:25 | 9.0085 | Oxy9 (PSt7-10) | 2018-04-04 12:44 | default | 158.2228 | μmol/L | 32.9353 | °C | 1012 | hPa | Humid | 35 | 0 | 0 | 21.363 | 142785.1522 | 273039.9752 | 34.3 | 55
838213 | 2018-04-23 11:25 | 9.0254 | Oxy9 (PSt7-10) | 2018-04-04 12:44 | default | 158.2181 | μmol/L | 32.9362 | °C | 1012 | hPa | Humid | 35 | 0 | 0 | 21.363 | 142781.9692 | 273034.8042 | 34.3 | 55
838215 | 2018-04-23 11:25 | 9.0416 | Oxy9 (PSt7-10) | 2018-04-04 12:44 | default | 158.1994 | μmol/L | 32.9319 | °C | 1012 | hPa | Humid | 35 | 0 | 0 | 21.366 | 142781.2082 | 273037.4989 | 34.3 | 55
838225 | 2018-04-23 11:25 | 9.0588 | Oxy9 (PSt7-10) | 2018-04-04 12:44 | default | 158.2132 | μmol/L | 32.9292 | °C | 1012 | hPa | Humid | 35 | 0 | 0 | 21.366 | 142786.7978 | 273042.5132 | 34.3 | 55
838240 | 2018-04-23 11:25 | 9.0748 | Oxy9 (PSt7-10) | 2018-04-04 12:44 | default | 158.1522 | μmol/L | 32.9435 | °C | 1012 | hPa | Humid | 35 | 0 | 0 | 21.365 | 142788.5034 | 273035.4668 | 34.3 | 55
838253 | 2018-04-23 11:25 | 9.0922 | Oxy9 (PSt7-10) | 2018-04-04 12:44 | default | 158.1209 | μmol/L | 32.9468 | °C | 1012 | hPa | Humid | 35 | 0 | 0 | 21.366 | 142793.0464 | 273040.9614 | 34.3 | 55
838256 | 2018-04-23 11:25 | 9.1084 | Oxy9 (PSt7-10) | 2018-04-04 12:44 | default | 158.0816 | μmol/L | 32.9516 | °C | 1012 | hPa | Humid | 35 | 0 | 0 | 21.367 | 142790.9198 | 273044.0431 | 34.3 | 55
838268 | 2018-04-23 11:25 | 9.1251 | Oxy9 (PSt7-10) | 2018-04-04 12:44 | default | 158.1286 | μmol/L | 32.9427 | °C | 1012 | hPa | Humid | 35 | 0 | 0 | 21.367 | 142787.8561 | 273041.1202 | 34.3 | 55
838280 | 2018-04-23 11:25 | 9.1414 | Oxy9 (PSt7-10) | 2018-04-04 12:44 | default | 158.1577 | μmol/L | 32.9371 | °C | 1012 | hPa | Humid | 35 | 0 | 0 | 21.367 | 142793.2334 | 273028.4096 | 34.3 | 55
838286 | 2018-04-23 11:25 | 9.1581 | Oxy9 (PSt7-10) | 2018-04-04 12:44 | default | 158.171 | μmol/L | 32.9426 | °C | 1012 | hPa | Humid | 35 | 0 | 0 | 21.364 | 142795.2682 | 273032.8647 | 34.3 | 55
838299 | 2018-04-23 11:26 | 9.175 | Oxy9 (PSt7-10) | 2018-04-04 12:44 | default | 158.1261 | μmol/L | 32.9405 | °C | 1012 | hPa | Humid | 35 | 0 | 0 | 21.368 | 142788.6154 | 273025.0332 | 34.3 | 55
838310 | 2018-04-23 11:26 | 9.1921 | Oxy9 (PSt7-10) | 2018-04-04 12:44 | default | 158.1906 | μmol/L | 32.9282 | °C | 1012 | hPa | Humid | 35 | 0 | 0 | 21.368 | 142797.1083 | 273032.5472 | 34.3 | 55
838317 | 2018-04-23 11:26 | 9.2085 | Oxy9 (PSt7-10) | 2018-04-04 12:44 | default | 158.1906 | μmol/L | 32.9362 | °C | 1012 | hPa | Humid | 35 | 0 | 0 | 21.365 | 142790.7222 | 273031.3666 | 34.3 | 55
838331 | 2018-04-23 11:26 | 9.2253 | Oxy9 (PSt7-10) | 2018-04-04 12:44 | default | 158.1259 | μmol/L | 32.9405 | °C | 1012 | hPa | Humid | 35 | 0 | 0 | 21.368 | 142798.6418 | 273028.9624 | 34.3 | 55
838339 | 2018-04-23 11:26 | 9.2434 | Oxy9 (PSt7-10) | 2018-04-04 12:44 | default | 158.1192 | μmol/L | 32.9365 | °C | 1012 | hPa | Humid | 35 | 0 | 0 | 21.37 | 142800.1915 | 273041.8968 | 34.3 | 55
838351 | 2018-04-23 11:26 | 9.2582 | Oxy9 (PSt7-10) | 2018-04-04 12:44 | default | 158.1182 | μmol/L | 32.942 | °C | 1012 | hPa | Humid | 35 | 0 | 0 | 21.368 | 142794.8239 | 273028.0058 | 34.3 | 55
838357 | 2018-04-23 11:26 | 9.2749 | Oxy9 (PSt7-10) | 2018-04-04 12:44 | default | 158.1052 | μmol/L | 32.9445 | °C | 1012 | hPa | Humid | 35 | 0 | 0 | 21.368 | 142795.6305 | 273033.6708 | 34.3 | 55
838369 | 2018-04-23 11:26 | 9.2921 | Oxy9 (PSt7-10) | 2018-04-04 12:44 | default | 158.1353 | μmol/L | 32.9361 | °C | 1012 | hPa | Humid | 35 | 0 | 0 | 21.369 | 142804.5011 | 273041.0031 | 34.3 | 55
838375 | 2018-04-23 11:26 | 9.3085 | Oxy9 (PSt7-10) | 2018-04-04 12:44 | default | 158.1447 | μmol/L | 32.9449 | °C | 1012 | hPa | Humid | 35 | 0 | 0 | 21.365 | 142798.153 | 273044.8931 | 34.3 | 55
838390 | 2018-04-23 11:26 | 9.3248 | Oxy9 (PSt7-10) | 2018-04-04 12:44 | default | 158.1724 | μmol/L | 32.937 | °C | 1012 | hPa | Humid | 35 | 0 | 0 | 21.366 | 142796.6731 | 273040.738 | 34.3 | 55
838400 | 2018-04-23 11:26 | 9.342 | Oxy9 (PSt7-10) | 2018-04-04 12:44 | default | 158.079 | μmol/L | 32.9362 | °C | 1012 | hPa | Humid | 35 | 0 | 0 | 21.373 | 142794.9261 | 273038.1462 | 34.3 | 55
838414 | 2018-04-23 11:26 | 9.3585 | Oxy9 (PSt7-10) | 2018-04-04 12:44 | default | 158.1426 | μmol/L | 32.9374 | °C | 1012 | hPa | Humid | 35 | 0 | 0 | 21.368 | 142793.7596 | 273029.0451 | 34.3 | 55
838422 | 2018-04-23 11:26 | 9.3754 | Oxy9 (PSt7-10) | 2018-04-04 12:44 | default | 158.1692 | μmol/L | 32.9296 | °C | 1012 | hPa | Humid | 35 | 0 | 0 | 21.369 | 142804.8105 | 273020.6151 | 34.3 | 55
838427 | 2018-04-23 11:26 | 9.3915 | Oxy9 (PSt7-10) | 2018-04-04 12:44 | default | 158.1366 | μmol/L | 32.9359 | °C | 1012 | hPa | Humid | 35 | 0 | 0 | 21.369 | 142805.9311 | 273038.0752 | 34.3 | 55
838441 | 2018-04-23 11:26 | 9.4082 | Oxy9 (PSt7-10) | 2018-04-04 12:44 | default | 158.0021 | μmol/L | 32.9615 | °C | 1012 | hPa | Humid | 35 | 0 | 0 | 21.369 | 142808.7676 | 273025.6729 | 34.3 | 55
838450 | 2018-04-23 11:26 | 9.4253 | Oxy9 (PSt7-10) | 2018-04-04 12:44 | default | 157.9683 | μmol/L | 32.9653 | °C | 1012 | hPa | Humid | 35 | 0 | 0 | 21.37 | 142803.4028 | 273049.4837 | 34.3 | 55
838464 | 2018-04-23 11:26 | 9.4418 | Oxy9 (PSt7-10) | 2018-04-04 12:44 | default | 157.993 | μmol/L | 32.9579 | °C | 1012 | hPa | Humid | 35 | 0 | 0 | 21.371 | 142801.3606 | 273024.0686 | 34.3 | 55
838473 | 2018-04-23 11:26 | 9.4582 | Oxy9 (PSt7-10) | 2018-04-04 12:44 | default | 158.011 | μmol/L | 32.9571 | °C | 1012 | hPa | Humid | 35 | 0 | 0 | 21.37 | 142804.6715 | 273031.0565 | 34.3 | 55
838478 | 2018-04-23 11:26 | 9.4747 | Oxy9 (PSt7-10) | 2018-04-04 12:44 | default | 158.035 | μmol/L | 32.9499 | °C | 1012 | hPa | Humid | 35 | 0 | 0 | 21.371 | 142806.1777 | 273029.1482 | 34.3 | 55
838493 | 2018-04-23 11:26 | 9.4919 | Oxy9 (PSt7-10) | 2018-04-04 12:44 | default | 158.0585 | μmol/L | 32.9507 | °C | 1012 | hPa | Humid | 35 | 0 | 0 | 21.369 | 142802.8182 | 273030.2615 | 34.3 | 55
838496 | 2018-04-23 11:26 | 9.5085 | Oxy9 (PSt7-10) | 2018-04-04 12:44 | default | 158.0126 | μmol/L | 32.9542 | °C | 1012 | hPa | Humid | 35 | 0 | 0 | 21.371 | 142796.9301 | 273020.7634 | 34.3 | 55
838507 | 2018-04-23 11:26 | 9.5254 | Oxy9 (PSt7-10) | 2018-04-04 12:44 | default | 158.039 | μmol/L | 32.9465 | °C | 1012 | hPa | Humid | 35 | 0 | 0 | 21.372 | 142808.7095 | 273026.3838 | 34.3 | 55
838523 | 2018-04-23 11:26 | 9.5423 | Oxy9 (PSt7-10) | 2018-04-04 12:44 | default | 158.0953 | μmol/L | 32.9384 | °C | 1012 | hPa | Humid | 35 | 0 | 0 | 21.371 | 142802.9279 | 273023.5207 | 34.3 | 55
838525 | 2018-04-23 11:26 | 9.5586 | Oxy9 (PSt7-10) | 2018-04-04 12:44 | default | 158.0344 | μmol/L | 32.9527 | °C | 1012 | hPa | Humid | 35 | 0 | 0 | 21.37 | 142798.5425 | 273020.6981 | 34.3 | 55
838538 | 2018-04-23 11:26 | 9.5754 | Oxy9 (PSt7-10) | 2018-04-04 12:44 | default | 157.9938 | μmol/L | 32.9578 | °C | 1012 | hPa | Humid | 35 | 0 | 0 | 21.371 | 142811.5983 | 273029.7332 | 34.3 | 55
838553 | 2018-04-23 11:26 | 9.592 | Oxy9 (PSt7-10) | 2018-04-04 12:44 | default | 158.0728 | μmol/L | 32.9427 | °C | 1012 | hPa | Humid | 35 | 0 | 0 | 21.371 | 142804.4626 | 273019.7976 | 34.3 | 55
838563 | 2018-04-23 11:26 | 9.6085 | Oxy9 (PSt7-10) | 2018-04-04 12:44 | default | 158.0283 | μmol/L | 32.9459 | °C | 1012 | hPa | Humid | 35 | 0 | 0 | 21.373 | 142812.2053 | 273020.6762 | 34.3 | 55
838567 | 2018-04-23 11:26 | 9.6251 | Oxy9 (PSt7-10) | 2018-04-04 12:44 | default | 158.0726 | μmol/L | 32.9427 | °C | 1012 | hPa | Humid | 35 | 0 | 0 | 21.371 | 142807.9355 | 273019.7503 | 34.3 | 55
838576 | 2018-04-23 11:26 | 9.6413 | Oxy9 (PSt7-10) | 2018-04-04 12:44 | default | 158.0135 | μmol/L | 32.9514 | °C | 1012 | hPa | Humid | 35 | 0 | 0 | 21.372 | 142822.0407 | 273021.5535 | 34.3 | 55
838593 | 2018-04-23 11:26 | 9.6582 | Oxy9 (PSt7-10) | 2018-04-04 12:44 | default | 157.9525 | μmol/L | 32.9657 | °C | 1012 | hPa | Humid | 35 | 0 | 0 | 21.371 | 142813.4189 | 273015.1605 | 34.3 | 55
838604 | 2018-04-23 11:26 | 9.6752 | Oxy9 (PSt7-10) | 2018-04-04 12:44 | default | 158.0168 | μmol/L | 32.9507 | °C | 1012 | hPa | Humid | 35 | 0 | 0 | 21.372 | 142809.5166 | 273008.5658 | 34.3 | 55
838607 | 2018-04-23 11:26 | 9.6914 | Oxy9 (PSt7-10) | 2018-04-04 12:44 | default | 158.0478 | μmol/L | 32.9448 | °C | 1012 | hPa | Humid | 35 | 0 | 0 | 21.372 | 142811.6555 | 273008.433 | 34.3 | 55
838619 | 2018-04-23 11:26 | 9.7087 | Oxy9 (PSt7-10) | 2018-04-04 12:44 | default | 158.078 | μmol/L | 32.9444 | °C | 1012 | hPa | Humid | 35 | 0 | 0 | 21.37 | 142811.0743 | 273017.8038 | 34.3 | 55
838634 | 2018-04-23 11:26 | 9.7253 | Oxy9 (PSt7-10) | 2018-04-04 12:44 | default | 158.0172 | μmol/L | 32.948 | °C | 1012 | hPa | Humid | 35 | 0 | 0 | 21.373 | 142815.8208 | 273014.9022 | 34.3 | 55
838637 | 2018-04-23 11:26 | 9.7416 | Oxy9 (PSt7-10) | 2018-04-04 12:44 | default | 157.9212 | μmol/L | 32.9637 | °C | 1012 | hPa | Humid | 35 | 0 | 0 | 21.374 | 142811.3651 | 273003.6697 | 34.3 | 55
838646 | 2018-04-23 11:26 | 9.7585 | Oxy9 (PSt7-10) | 2018-04-04 12:44 | default | 157.9819 | μmol/L | 32.9574 | °C | 1012 | hPa | Humid | 35 | 0 | 0 | 21.372 | 142812.6379 | 273009.4836 | 34.3 | 55
838655 | 2018-04-23 11:26 | 9.7751 | Oxy9 (PSt7-10) | 2018-04-04 12:44 | default | 157.9043 | μmol/L | 32.9669 | °C | 1012 | hPa | Humid | 35 | 0 | 0 | 21.374 | 142809.2874 | 273012.0185 | 34.3 | 55
838668 | 2018-04-23 11:26 | 9.7919 | Oxy9 (PSt7-10) | 2018-04-04 12:44 | default | 157.9859 | μmol/L | 32.9593 | °C | 1012 | hPa | Humid | 35 | 0 | 0 | 21.371 | 142808.9757 | 273005.3021 | 34.3 | 55
838677 | 2018-04-23 11:26 | 9.8087 | Oxy9 (PSt7-10) | 2018-04-04 12:44 | default | 157.893 | μmol/L | 32.9584 | °C | 1012 | hPa | Humid | 35 | 0 | 0 | 21.378 | 142814.327 | 273007.8131 | 34.3 | 55
838685 | 2018-04-23 11:26 | 9.8247 | Oxy9 (PSt7-10) | 2018-04-04 12:44 | default | 157.9736 | μmol/L | 32.959 | °C | 1012 | hPa | Humid | 35 | 0 | 0 | 21.372 | 142814.5497 | 273006.4125 | 34.3 | 55
838700 | 2018-04-23 11:26 | 9.8421 | Oxy9 (PSt7-10) | 2018-04-04 12:44 | default | 158.0027 | μmol/L | 32.9534 | °C | 1012 | hPa | Humid | 35 | 0 | 0 | 21.372 | 142829.9002 | 273031.9026 | 34.3 | 55
838710 | 2018-04-23 11:26 | 9.8583 | Oxy9 (PSt7-10) | 2018-04-04 12:44 | default | 157.9473 | μmol/L | 32.956 | °C | 1012 | hPa | Humid | 35 | 0 | 0 | 21.375 | 142826.756 | 273017.0315 | 34.3 | 55
838716 | 2018-04-23 11:26 | 9.8749 | Oxy9 (PSt7-10) | 2018-04-04 12:44 | default | 157.9225 | μmol/L | 32.9661 | °C | 1012 | hPa | Humid | 35 | 0 | 0 | 21.373 | 142816.9253 | 273018.3816 | 34.3 | 55
838730 | 2018-04-23 11:26 | 9.8919 | Oxy9 (PSt7-10) | 2018-04-04 12:44 | default | 157.8633 | μmol/L | 32.9694 | °C | 1012 | hPa | Humid | 35 | 0 | 0 | 21.376 | 142829.1144 | 273009.7811 | 34.3 | 55
838744 | 2018-04-23 11:26 | 9.9083 | Oxy9 (PSt7-10) | 2018-04-04 12:44 | default | 157.9561 | μmol/L | 32.9544 | °C | 1012 | hPa | Humid | 35 | 0 | 0 | 21.375 | 142819.2991 | 273007.5081 | 34.3 | 55
838751 | 2018-04-23 11:26 | 9.9254 | Oxy9 (PSt7-10) | 2018-04-04 12:44 | default | 157.9944 | μmol/L | 32.9444 | °C | 1012 | hPa | Humid | 35 | 0 | 0 | 21.376 | 142826.9563 | 273017.5886 | 34.3 | 55
838762 | 2018-04-23 11:26 | 9.9421 | Oxy9 (PSt7-10) | 2018-04-04 12:44 | default | 157.9341 | μmol/L | 32.9586 | °C | 1012 | hPa | Humid | 35 | 0 | 0 | 21.375 | 142822.908 | 273011.1561 | 34.3 | 55
838765 | 2018-04-23 11:26 | 9.9584 | Oxy9 (PSt7-10) | 2018-04-04 12:44 | default | 158.0324 | μmol/L | 32.9451 | °C | 1012 | hPa | Humid | 35 | 0 | 0 | 21.373 | 142824.0747 | 273006.6173 | 34.3 | 55
838777 | 2018-04-23 11:26 | 9.9748 | Oxy9 (PSt7-10) | 2018-04-04 12:44 | default | 158.0115 | μmol/L | 32.9464 | °C | 1012 | hPa | Humid | 35 | 0 | 0 | 21.374 | 142822.981 | 273014.5694 | 34.3 | 55
838785 | 2018-04-23 11:26 | 9.9915 | Oxy9 (PSt7-10) | 2018-04-04 12:44 | default | 157.9771 | μmol/L | 32.953 | °C | 1012 | hPa | Humid | 35 | 0 | 0 | 21.374 | 142819.246 | 273015.0861 | 34.3 | 55
838795 | 2018-04-23 11:26 | 10.0085 | Oxy9 (PSt7-10) | 2018-04-04 12:44 | default | 157.9938 | μmol/L | 32.9498 | °C | 1012 | hPa | Humid | 35 | 0 | 0 | 21.374 | 142829.1182 | 273023.8997 | 34.3 | 55
838809 | 2018-04-23 11:26 | 10.0249 | Oxy9 (PSt7-10) | 2018-04-04 12:44 | default | 157.943 | μmol/L | 32.9516 | °C | 1012 | hPa | Humid | 35 | 0 | 0 | 21.377 | 142839.0105 | 273005.6528 | 34.3 | 55
838823 | 2018-04-23 11:26 | 10.0424 | Oxy9 (PSt7-10) | 2018-04-04 12:44 | default | 157.9106 | μmol/L | 32.9657 | °C | 1012 | hPa | Humid | 35 | 0 | 0 | 21.374 | 142838.3291 | 273013.5078 | 34.3 | 55
838826 | 2018-04-23 11:26 | 10.0581 | Oxy9 (PSt7-10) | 2018-04-04 12:44 | default | 157.9643 | μmol/L | 32.9475 | °C | 1012 | hPa | Humid | 35 | 0 | 0 | 21.377 | 142831.8489 | 273004.0408 | 34.3 | 55
838841 | 2018-04-23 11:26 | 10.0752 | Oxy9 (PSt7-10) | 2018-04-04 12:44 | default | 158.0195 | μmol/L | 32.9502 | °C | 1012 | hPa | Humid | 35 | 0 | 0 | 21.372 | 142838.6234 | 273008.2711 | 34.3 | 55
838853 | 2018-04-23 11:26 | 10.0915 | Oxy9 (PSt7-10) | 2018-04-04 12:44 | default | 157.9631 | μmol/L | 32.9557 | °C | 1012 | hPa | Humid | 35 | 0 | 0 | 21.374 | 142835.2723 | 273012.905 | 34.3 | 55
838859 | 2018-04-23 11:26 | 10.1085 | Oxy9 (PSt7-10) | 2018-04-04 12:44 | default | 157.9371 | μmol/L | 32.95 | °C | 1012 | hPa | Humid | 35 | 0 | 0 | 21.378 | 142832.621 | 273013.1911 | 34.3 | 55
838872 | 2018-04-23 11:26 | 10.1263 | Oxy9 (PSt7-10) | 2018-04-04 12:44 | default | 157.9251 | μmol/L | 32.9629 | °C | 1012 | hPa | Humid | 35 | 0 | 0 | 21.374 | 142849.2454 | 273016.422 | 34.3 | 55
838875 | 2018-04-23 11:26 | 10.142 | Oxy9 (PSt7-10) | 2018-04-04 12:44 | default | 157.8356 | μmol/L | 32.9694 | °C | 1012 | hPa | Humid | 35 | 0 | 0 | 21.378 | 142828.8995 | 272999.2471 | 34.3 | 55
838886 | 2018-04-23 11:26 | 10.1582 | Oxy9 (PSt7-10) | 2018-04-04 12:44 | default | 157.9002 | μmol/L | 32.965 | °C | 1012 | hPa | Humid | 35 | 0 | 0 | 21.375 | 142824.7826 | 272991.6332 | 34.3 | 55
838903 | 2018-04-23 11:27 | 10.1755 | Oxy9 (PSt7-10) | 2018-04-04 12:44 | default | 157.9743 | μmol/L | 32.9429 | °C | 1012 | hPa | Humid | 35 | 0 | 0 | 21.378 | 142843.8302 | 272996.9071 | 34.3 | 55
838912 | 2018-04-23 11:27 | 10.1916 | Oxy9 (PSt7-10) | 2018-04-04 12:44 | default | 157.9799 | μmol/L | 32.9498 | °C | 1012 | hPa | Humid | 35 | 0 | 0 | 21.375 | 142834.4366 | 272998.1788 | 34.3 | 55
838917 | 2018-04-23 11:27 | 10.2086 | Oxy9 (PSt7-10) | 2018-04-04 12:44 | default | 157.8637 | μmol/L | 32.9614 | °C | 1012 | hPa | Humid | 35 | 0 | 0 | 21.379 | 142844.1043 | 272996.253 | 34.3 | 55
838925 | 2018-04-23 11:27 | 10.2254 | Oxy9 (PSt7-10) | 2018-04-04 12:44 | default | 157.9228 | μmol/L | 32.9581 | °C | 1012 | hPa | Humid | 35 | 0 | 0 | 21.376 | 142844.1979 | 273002.8058 | 34.3 | 55
838943 | 2018-04-23 11:27 | 10.2415 | Oxy9 (PSt7-10) | 2018-04-04 12:44 | default | 157.9463 | μmol/L | 32.9483 | °C | 1012 | hPa | Humid | 35 | 0 | 0 | 21.378 | 142840.6604 | 273004.9354 | 34.3 | 55
838946 | 2018-04-23 11:27 | 10.2588 | Oxy9 (PSt7-10) | 2018-04-04 12:44 | default | 157.9447 | μmol/L | 32.9512 | °C | 1012 | hPa | Humid | 35 | 0 | 0 | 21.377 | 142848.2989 | 272997.03 | 34.3 | 55
838955 | 2018-04-23 11:27 | 10.275 | Oxy9 (PSt7-10) | 2018-04-04 12:44 | default | 157.8489 | μmol/L | 32.9669 | °C | 1012 | hPa | Humid | 35 | 0 | 0 | 21.378 | 142846.906 | 273004.9788 | 34.3 | 55
838966 | 2018-04-23 11:27 | 10.2915 | Oxy9 (PSt7-10) | 2018-04-04 12:44 | default | 157.8278 | μmol/L | 32.9576 | °C | 1012 | hPa | Humid | 35 | 0 | 0 | 21.383 | 142845.8084 | 273001.5925 | 34.3 | 55
838980 | 2018-04-23 11:27 | 10.3087 | Oxy9 (PSt7-10) | 2018-04-04 12:44 | default | 157.855 | μmol/L | 32.963 | °C | 1012 | hPa | Humid | 35 | 0 | 0 | 21.379 | 142846.0313 | 272996.3206 | 34.3 | 55
838987 | 2018-04-23 11:27 | 10.3252 | Oxy9 (PSt7-10) | 2018-04-04 12:44 | default | 157.9122 | μmol/L | 32.9495 | °C | 1012 | hPa | Humid | 35 | 0 | 0 | 21.38 | 142850.4333 | 272998.8531 | 34.3 | 55
839001 | 2018-04-23 11:27 | 10.3422 | Oxy9 (PSt7-10) | 2018-04-04 12:44 | default | 157.8995 | μmol/L | 32.9625 | °C | 1012 | hPa | Humid | 35 | 0 | 0 | 21.376 | 142840.2525 | 273000.898 | 34.3 | 55
839010 | 2018-04-23 11:27 | 10.3587 | Oxy9 (PSt7-10) | 2018-04-04 12:44 | default | 157.8647 | μmol/L | 32.9692 | °C | 1012 | hPa | Humid | 35 | 0 | 0 | 21.376 | 142851.5237 | 272999.5415 | 34.3 | 55
839016 | 2018-04-23 11:27 | 10.3749 | Oxy9 (PSt7-10) | 2018-04-04 12:44 | default | 157.856 | μmol/L | 32.9655 | °C | 1012 | hPa | Humid | 35 | 0 | 0 | 21.378 | 142850.6054 | 272998.0008 | 34.3 | 55
839025 | 2018-04-23 11:27 | 10.3925 | Oxy9 (PSt7-10) | 2018-04-04 12:44 | default | 157.7043 | μmol/L | 32.9812 | °C | 1012 | hPa | Humid | 35 | 0 | 0 | 21.383 | 142854.8945 | 272999.7675 | 34.3 | 55
839040 | 2018-04-23 11:27 | 10.4083 | Oxy9 (PSt7-10) | 2018-04-04 12:44 | default | 157.826 | μmol/L | 32.9712 | °C | 1012 | hPa | Humid | 35 | 0 | 0 | 21.378 | 142853.7153 | 272998.1653 | 34.3 | 55
839046 | 2018-04-23 11:27 | 10.425 | Oxy9 (PSt7-10) | 2018-04-04 12:44 | default | 157.7781 | μmol/L | 32.9777 | °C | 1012 | hPa | Humid | 35 | 0 | 0 | 21.379 | 142852.0757 | 272994.5275 | 34.3 | 55
839058 | 2018-04-23 11:27 | 10.4416 | Oxy9 (PSt7-10) | 2018-04-04 12:44 | default | 157.8323 | μmol/L | 32.9674 | °C | 1012 | hPa | Humid | 35 | 0 | 0 | 21.379 | 142853.9708 | 272988.208 | 34.3 | 55
839067 | 2018-04-23 11:27 | 10.4585 | Oxy9 (PSt7-10) | 2018-04-04 12:44 | default | 157.8411 | μmol/L | 32.963 | °C | 1012 | hPa | Humid | 35 | 0 | 0 | 21.38 | 142856.4501 | 272997.4503 | 34.3 | 55
839083 | 2018-04-23 11:27 | 10.4751 | Oxy9 (PSt7-10) | 2018-04-04 12:44 | default | 157.7485 | μmol/L | 32.9834 | °C | 1012 | hPa | Humid | 35 | 0 | 0 | 21.379 | 142859.2588 | 272989.6967 | 34.3 | 55
839088 | 2018-04-23 11:27 | 10.492 | Oxy9 (PSt7-10) | 2018-04-04 12:44 | default | 157.8719 | μmol/L | 32.9519 | °C | 1012 | hPa | Humid | 35 | 0 | 0 | 21.382 | 142861.9906 | 272985.675 | 34.3 | 55
839097 | 2018-04-23 11:27 | 10.5084 | Oxy9 (PSt7-10) | 2018-04-04 12:44 | default | 157.8448 | μmol/L | 32.9676 | °C | 1012 | hPa | Humid | 35 | 0 | 0 | 21.378 | 142858.0836 | 273003.5086 | 34.3 | 55
839106 | 2018-04-23 11:27 | 10.5258 | Oxy9 (PSt7-10) | 2018-04-04 12:44 | default | 157.8353 | μmol/L | 32.9668 | °C | 1012 | hPa | Humid | 35 | 0 | 0 | 21.379 | 142858.6798 | 272995.5831 | 34.3 | 55
839117 | 2018-04-23 11:27 | 10.5418 | Oxy9 (PSt7-10) | 2018-04-04 12:44 | default | 157.8526 | μmol/L | 32.9582 | °C | 1012 | hPa | Humid | 35 | 0 | 0 | 21.381 | 142849.4953 | 272981.5879 | 34.3 | 55
839129 | 2018-04-23 11:27 | 10.558 | Oxy9 (PSt7-10) | 2018-04-04 12:44 | default | 157.7087 | μmol/L | 32.9777 | °C | 1012 | hPa | Humid | 35 | 0 | 0 | 21.384 | 142858.0291 | 272978.785 | 34.3 | 55
839136 | 2018-04-23 11:27 | 10.5753 | Oxy9 (PSt7-10) | 2018-04-04 12:44 | default | 157.8814 | μmol/L | 32.9527 | °C | 1012 | hPa | Humid | 35 | 0 | 0 | 21.381 | 142859.4841 | 272984.2818 | 34.3 | 55
839150 | 2018-04-23 11:27 | 10.5916 | Oxy9 (PSt7-10) | 2018-04-04 12:44 | default | 157.7832 | μmol/L | 32.9688 | °C | 1012 | hPa | Humid | 35 | 0 | 0 | 21.382 | 142862.9482 | 272987.1561 | 34.3 | 55
839157 | 2018-04-23 11:27 | 10.6093 | Oxy9 (PSt7-10) | 2018-04-04 12:44 | default | 157.8102 | μmol/L | 32.9689 | °C | 1012 | hPa | Humid | 35 | 0 | 0 | 21.38 | 142863.1915 | 272983.4915 | 34.3 | 55
839173 | 2018-04-23 11:27 | 10.6257 | Oxy9 (PSt7-10) | 2018-04-04 12:44 | default | 157.8114 | μmol/L | 32.974 | °C | 1012 | hPa | Humid | 35 | 0 | 0 | 21.378 | 142862.1393 | 272989.7824 | 34.3 | 55
839176 | 2018-04-23 11:27 | 10.6415 | Oxy9 (PSt7-10) | 2018-04-04 12:44 | default | 157.7975 | μmol/L | 32.9714 | °C | 1012 | hPa | Humid | 35 | 0 | 0 | 21.38 | 142861.3444 | 272983.834 | 34.3 | 55
839191 | 2018-04-23 11:27 | 10.6585 | Oxy9 (PSt7-10) | 2018-04-04 12:44 | default | 157.8771 | μmol/L | 32.9588 | °C | 1012 | hPa | Humid | 35 | 0 | 0 | 21.379 | 142871.1911 | 272991.556 | 34.3 | 55
839204 | 2018-04-23 11:27 | 10.6753 | Oxy9 (PSt7-10) | 2018-04-04 12:44 | default | 157.7395 | μmol/L | 32.9798 | °C | 1012 | hPa | Humid | 35 | 0 | 0 | 21.381 | 142880.3305 | 272988.5339 | 34.3 | 55
839209 | 2018-04-23 11:27 | 10.6916 | Oxy9 (PSt7-10) | 2018-04-04 12:44 | default | 157.718 | μmol/L | 32.9812 | °C | 1012 | hPa | Humid | 35 | 0 | 0 | 21.382 | 142865.0793 | 272988.2839 | 34.3 | 55
839215 | 2018-04-23 11:27 | 10.7136 | Oxy9 (PSt7-10) | 2018-04-04 12:44 | default | 157.7729 | μmol/L | 32.9761 | °C | 1012 | hPa | Humid | 35 | 0 | 0 | 21.38 | 142877.6495 | 273000.867 | 34.3 | 55
839229 | 2018-04-23 11:27 | 10.7251 | Oxy9 (PSt7-10) | 2018-04-04 12:44 | default | 157.7183 | μmol/L | 32.9759 | °C | 1012 | hPa | Humid | 35 | 0 | 0 | 21.384 | 142854.3419 | 272975.0452 | 34.3 | 55
839237 | 2018-04-23 11:27 | 10.7415 | Oxy9 (PSt7-10) | 2018-04-04 12:44 | default | 157.8255 | μmol/L | 32.9634 | °C | 1012 | hPa | Humid | 35 | 0 | 0 | 21.381 | 142863.6519 | 272965.6715 | 34.3 | 55
839249 | 2018-04-23 11:27 | 10.7581 | Oxy9 (PSt7-10) | 2018-04-04 12:44 | default | 157.7292 | μmol/L | 32.9791 | °C | 1012 | hPa | Humid | 35 | 0 | 0 | 21.382 | 142865.4544 | 272973.6035 | 34.3 | 55
839261 | 2018-04-23 11:27 | 10.7758 | Oxy9 (PSt7-10) | 2018-04-04 12:44 | default | 157.7948 | μmol/L | 32.9613 | °C | 1012 | hPa | Humid | 35 | 0 | 0 | 21.384 | 142867.1941 | 272975.4459 | 34.3 | 55
839273 | 2018-04-23 11:27 | 10.7929 | Oxy9 (PSt7-10) | 2018-04-04 12:44 | default | 157.7751 | μmol/L | 32.973 | °C | 1012 | hPa | Humid | 35 | 0 | 0 | 21.381 | 142867.0485 | 272980.6846 | 34.3 | 55
839278 | 2018-04-23 11:27 | 10.808 | Oxy9 (PSt7-10) | 2018-04-04 12:44 | default | 157.7384 | μmol/L | 32.9694 | °C | 1012 | hPa | Humid | 35 | 0 | 0 | 21.385 | 142872.2556 | 272980.1654 | 34.3 | 55
839287 | 2018-04-23 11:27 | 10.8251 | Oxy9 (PSt7-10) | 2018-04-04 12:44 | default | 157.7694 | μmol/L | 32.9714 | °C | 1012 | hPa | Humid | 35 | 0 | 0 | 21.382 | 142867.499 | 272975.0632 | 34.3 | 55
839299 | 2018-04-23 11:27 | 10.8417 | Oxy9 (PSt7-10) | 2018-04-04 12:44 | default | 157.7075 | μmol/L | 32.9859 | °C | 1012 | hPa | Humid | 35 | 0 | 0 | 21.381 | 142870.525 | 272975.3718 | 34.3 | 55
839314 | 2018-04-23 11:27 | 10.8581 | Oxy9 (PSt7-10) | 2018-04-04 12:44 | default | 157.7251 | μmol/L | 32.9772 | °C | 1012 | hPa | Humid | 35 | 0 | 0 | 21.383 | 142877.5496 | 272987.4363 | 34.3 | 55
839318 | 2018-04-23 11:27 | 10.8749 | Oxy9 (PSt7-10) | 2018-04-04 12:44 | default | 157.747 | μmol/L | 32.9624 | °C | 1012 | hPa | Humid | 35 | 0 | 0 | 21.387 | 142875.6524 | 272973.9682 | 34.3 | 55
839325 | 2018-04-23 11:27 | 10.8921 | Oxy9 (PSt7-10) | 2018-04-04 12:44 | default | 157.7414 | μmol/L | 32.9688 | °C | 1012 | hPa | Humid | 35 | 0 | 0 | 21.385 | 142860.3405 | 272969.3666 | 34.3 | 55
839342 | 2018-04-23 11:27 | 10.9087 | Oxy9 (PSt7-10) | 2018-04-04 12:44 | default | 157.7682 | μmol/L | 32.9664 | °C | 1012 | hPa | Humid | 35 | 0 | 0 | 21.384 | 142866.9357 | 272979.9378 | 34.3 | 55
839354 | 2018-04-23 11:27 | 10.9249 | Oxy9 (PSt7-10) | 2018-04-04 12:44 | default | 157.7832 | μmol/L | 32.9688 | °C | 1012 | hPa | Humid | 35 | 0 | 0 | 21.382 | 142869.5556 | 272982.6335 | 34.3 | 55
839355 | 2018-04-23 11:27 | 10.9421 | Oxy9 (PSt7-10) | 2018-04-04 12:44 | default | 157.7932 | μmol/L | 32.9669 | °C | 1012 | hPa | Humid | 35 | 0 | 0 | 21.382 | 142863.39 | 272975.9905 | 34.3 | 55
839371 | 2018-04-23 11:27 | 10.9586 | Oxy9 (PSt7-10) | 2018-04-04 12:44 | default | 157.7127 | μmol/L | 32.969 | °C | 1012 | hPa | Humid | 35 | 0 | 0 | 21.387 | 142869.1413 | 272967.3668 | 34.3 | 55
839380 | 2018-04-23 11:27 | 10.975 | Oxy9 (PSt7-10) | 2018-04-04 12:44 | default | 157.7608 | μmol/L | 32.9625 | °C | 1012 | hPa | Humid | 35 | 0 | 0 | 21.386 | 142866.6229 | 272975.3749 | 34.3 | 55
839392 | 2018-04-23 11:27 | 10.9918 | Oxy9 (PSt7-10) | 2018-04-04 12:44 | default | 157.6584 | μmol/L | 32.982 | °C | 1012 | hPa | Humid | 35 | 0 | 0 | 21.386 | 142869.6407 | 272980.0104 | 34.3 | 55
839398 | 2018-04-23 11:27 | 11.0081 | Oxy9 (PSt7-10) | 2018-04-04 12:44 | default | 157.6476 | μmol/L | 32.9894 | °C | 1012 | hPa | Humid | 35 | 0 | 0 | 21.384 | 142860.8129 | 272970.331 | 34.3 | 55
839412 | 2018-04-23 11:27 | 11.0255 | Oxy9 (PSt7-10) | 2018-04-04 12:44 | default | 157.6473 | μmol/L | 32.9895 | °C | 1012 | hPa | Humid | 35 | 0 | 0 | 21.384 | 142869.2333 | 272969.6589 | 34.3 | 55
839417 | 2018-04-23 11:27 | 11.0419 | Oxy9 (PSt7-10) | 2018-04-04 12:44 | default | 157.6902 | μmol/L | 32.9733 | °C | 1012 | hPa | Humid | 35 | 0 | 0 | 21.387 | 142864.8518 | 272965.4286 | 34.3 | 55
839427 | 2018-04-23 11:27 | 11.0585 | Oxy9 (PSt7-10) | 2018-04-04 12:44 | default | 157.7307 | μmol/L | 32.9682 | °C | 1012 | hPa | Humid | 35 | 0 | 0 | 21.386 | 142871.4014 | 272968.7336 | 34.3 | 55
839436 | 2018-04-23 11:27 | 11.075 | Oxy9 (PSt7-10) | 2018-04-04 12:44 | default | 157.6596 | μmol/L | 32.9791 | °C | 1012 | hPa | Humid | 35 | 0 | 0 | 21.387 | 142877.5064 | 272972.3519 | 34.3 | 55
839445 | 2018-04-23 11:27 | 11.0913 | Oxy9 (PSt7-10) | 2018-04-04 12:44 | default | 157.6845 | μmol/L | 32.9744 | °C | 1012 | hPa | Humid | 35 | 0 | 0 | 21.387 | 142867.4151 | 272961.0408 | 34.3 | 55
839456 | 2018-04-23 11:27 | 11.1087 | Oxy9 (PSt7-10) | 2018-04-04 12:44 | default | 157.7072 | μmol/L | 32.9753 | °C | 1012 | hPa | Humid | 35 | 0 | 0 | 21.385 | 142874.3803 | 272972.8674 | 34.3 | 55
839474 | 2018-04-23 11:27 | 11.1251 | Oxy9 (PSt7-10) | 2018-04-04 12:44 | default | 157.6614 | μmol/L | 32.9815 | °C | 1012 | hPa | Humid | 35 | 0 | 0 | 21.386 | 142878.7785 | 272975.7886 | 34.3 | 55
839480 | 2018-04-23 11:27 | 11.1419 | Oxy9 (PSt7-10) | 2018-04-04 12:44 | default | 157.7105 | μmol/L | 32.9747 | °C | 1012 | hPa | Humid | 35 | 0 | 0 | 21.385 | 142870.7123 | 272971.2696 | 34.3 | 55
839492 | 2018-04-23 11:27 | 11.1588 | Oxy9 (PSt7-10) | 2018-04-04 12:44 | default | 157.685 | μmol/L | 32.9769 | °C | 1012 | hPa | Humid | 35 | 0 | 0 | 21.386 | 142880.9683 | 272963.6457 | 34.3 | 55
839501 | 2018-04-23 11:28 | 11.1753 | Oxy9 (PSt7-10) | 2018-04-04 12:44 | default | 157.6792 | μmol/L | 32.9807 | °C | 1012 | hPa | Humid | 35 | 0 | 0 | 21.385 | 142875.5189 | 272947.3791 | 34.3 | 55
839509 | 2018-04-23 11:28 | 11.1916 | Oxy9 (PSt7-10) | 2018-04-04 12:44 | default | 157.709 | μmol/L | 32.9777 | °C | 1012 | hPa | Humid | 35 | 0 | 0 | 21.384 | 142870.6947 | 272958.3829 | 34.3 | 55
839520 | 2018-04-23 11:28 | 11.2081 | Oxy9 (PSt7-10) | 2018-04-04 12:44 | default | 157.6027 | μmol/L | 32.99 | °C | 1012 | hPa | Humid | 35 | 0 | 0 | 21.387 | 142877.8448 | 272961.5494 | 34.3 | 55
839527 | 2018-04-23 11:28 | 11.2253 | Oxy9 (PSt7-10) | 2018-04-04 12:44 | default | 157.7271 | μmol/L | 32.9742 | °C | 1012 | hPa | Humid | 35 | 0 | 0 | 21.384 | 142878.2744 | 272967.9472 | 34.3 | 55
839542 | 2018-04-23 11:28 | 11.2417 | Oxy9 (PSt7-10) | 2018-04-04 12:44 | default | 157.7141 | μmol/L | 32.9793 | °C | 1012 | hPa | Humid | 35 | 0 | 0 | 21.383 | 142876.0016 | 272962.5189 | 34.3 | 55
839551 | 2018-04-23 11:28 | 11.2586 | Oxy9 (PSt7-10) | 2018-04-04 12:44 | default | 157.6918 | μmol/L | 32.973 | °C | 1012 | hPa | Humid | 35 | 0 | 0 | 21.387 | 142882.5066 | 272967.5914 | 34.3 | 55
839557 | 2018-04-23 11:28 | 11.2754 | Oxy9 (PSt7-10) | 2018-04-04 12:44 | default | 157.6679 | μmol/L | 32.9802 | °C | 1012 | hPa | Humid | 35 | 0 | 0 | 21.386 | 142875.4656 | 272957.3954 | 34.3 | 55
839570 | 2018-04-23 11:28 | 11.292 | Oxy9 (PSt7-10) | 2018-04-04 12:44 | default | 157.6633 | μmol/L | 32.9784 | °C | 1012 | hPa | Humid | 35 | 0 | 0 | 21.387 | 142883.5433 | 272962.4287 | 34.3 | 55
839576 | 2018-04-23 11:28 | 11.3086 | Oxy9 (PSt7-10) | 2018-04-04 12:44 | default | 157.697 | μmol/L | 32.98 | °C | 1012 | hPa | Humid | 35 | 0 | 0 | 21.384 | 142871.2262 | 272952.1836 | 34.3 | 55
839589 | 2018-04-23 11:28 | 11.3255 | Oxy9 (PSt7-10) | 2018-04-04 12:44 | default | 157.611 | μmol/L | 32.9884 | °C | 1012 | hPa | Humid | 35 | 0 | 0 | 21.387 | 142875.1971 | 272953.1751 | 34.3 | 55
839601 | 2018-04-23 11:28 | 11.3419 | Oxy9 (PSt7-10) | 2018-04-04 12:44 | default | 157.6165 | μmol/L | 32.9874 | °C | 1012 | hPa | Humid | 35 | 0 | 0 | 21.387 | 142881.4484 | 272951.9029 | 34.3 | 55
839608 | 2018-04-23 11:28 | 11.3585 | Oxy9 (PSt7-10) | 2018-04-04 12:44 | default | 157.5957 | μmol/L | 32.9861 | °C | 1012 | hPa | Humid | 35 | 0 | 0 | 21.389 | 142870.9614 | 272950.3544 | 34.3 | 55
839615 | 2018-04-23 11:28 | 11.3751 | Oxy9 (PSt7-10) | 2018-04-04 12:44 | default | 157.6201 | μmol/L | 32.984 | °C | 1012 | hPa | Humid | 35 | 0 | 0 | 21.388 | 142881.1721 | 272952.7185 | 34.3 | 55
839634 | 2018-04-23 11:28 | 11.3922 | Oxy9 (PSt7-10) | 2018-04-04 12:44 | default | 157.6063 | μmol/L | 32.9867 | °C | 1012 | hPa | Humid | 35 | 0 | 0 | 21.388 | 142882.2985 | 272947.1033 | 34.3 | 55
839642 | 2018-04-23 11:28 | 11.4088 | Oxy9 (PSt7-10) | 2018-04-04 12:44 | default | 157.6929 | μmol/L | 32.9728 | °C | 1012 | hPa | Humid | 35 | 0 | 0 | 21.387 | 142883.5983 | 272950.8393 | 34.3 | 55
839650 | 2018-04-23 11:28 | 11.4249 | Oxy9 (PSt7-10) | 2018-04-04 12:44 | default | 157.6719 | μmol/L | 32.9768 | °C | 1012 | hPa | Humid | 35 | 0 | 0 | 21.387 | 142876.4213 | 272956.5168 | 34.3 | 55
839659 | 2018-04-23 11:28 | 11.4422 | Oxy9 (PSt7-10) | 2018-04-04 12:44 | default | 157.6157 | μmol/L | 32.9849 | °C | 1012 | hPa | Humid | 35 | 0 | 0 | 21.388 | 142880.1855 | 272963.6099 | 34.3 | 55
839670 | 2018-04-23 11:28 | 11.4586 | Oxy9 (PSt7-10) | 2018-04-04 12:44 | default | 157.5735 | μmol/L | 32.9877 | °C | 1012 | hPa | Humid | 35 | 0 | 0 | 21.39 | 142884.9147 | 272958.5753 | 34.3 | 55
839684 | 2018-04-23 11:28 | 11.4753 | Oxy9 (PSt7-10) | 2018-04-04 12:44 | default | 157.6165 | μmol/L | 32.9927 | °C | 1012 | hPa | Humid | 35 | 0 | 0 | 21.385 | 142891.4659 | 272950.6302 | 34.3 | 55
839692 | 2018-04-23 11:28 | 11.4915 | Oxy9 (PSt7-10) | 2018-04-04 12:44 | default | 157.6136 | μmol/L | 32.9773 | °C | 1012 | hPa | Humid | 35 | 0 | 0 | 21.391 | 142883.3725 | 272953.5058 | 34.3 | 55
839699 | 2018-04-23 11:28 | 11.5084 | Oxy9 (PSt7-10) | 2018-04-04 12:44 | default | 157.6611 | μmol/L | 32.9789 | °C | 1012 | hPa | Humid | 35 | 0 | 0 | 21.387 | 142885.8008 | 272950.0642 | 34.3 | 55
839705 | 2018-04-23 11:28 | 11.5252 | Oxy9 (PSt7-10) | 2018-04-04 12:44 | default | 157.585 | μmol/L | 32.9828 | °C | 1012 | hPa | Humid | 35 | 0 | 0 | 21.391 | 142880.6262 | 272956.5796 | 34.3 | 55
839716 | 2018-04-23 11:28 | 11.542 | Oxy9 (PSt7-10) | 2018-04-04 12:44 | default | 157.6133 | μmol/L | 32.9853 | °C | 1012 | hPa | Humid | 35 | 0 | 0 | 21.388 | 142889.7716 | 272946.6009 | 34.3 | 55
839728 | 2018-04-23 11:28 | 11.5585 | Oxy9 (PSt7-10) | 2018-04-04 12:44 | default | 157.6185 | μmol/L | 32.9817 | °C | 1012 | hPa | Humid | 35 | 0 | 0 | 21.389 | 142883.573 | 272957.2904 | 34.3 | 55
839740 | 2018-04-23 11:28 | 11.5757 | Oxy9 (PSt7-10) | 2018-04-04 12:44 | default | 157.5909 | μmol/L | 32.9817 | °C | 1012 | hPa | Humid | 35 | 0 | 0 | 21.391 | 142882.2602 | 272963.8575 | 34.3 | 55
839749 | 2018-04-23 11:28 | 11.5919 | Oxy9 (PSt7-10) | 2018-04-04 12:44 | default | 157.667 | μmol/L | 32.9671 | °C | 1012 | hPa | Humid | 35 | 0 | 0 | 21.391 | 142893.2946 | 272953.5596 | 34.3 | 55
839762 | 2018-04-23 11:28 | 11.6083 | Oxy9 (PSt7-10) | 2018-04-04 12:44 | default | 157.5643 | μmol/L | 32.9815 | °C | 1012 | hPa | Humid | 35 | 0 | 0 | 21.393 | 142883.1868 | 272946.3439 | 34.3 | 55
839767 | 2018-04-23 11:28 | 11.625 | Oxy9 (PSt7-10) | 2018-04-04 12:44 | default | 157.4647 | μmol/L | 33.0031 | °C | 1012 | hPa | Humid | 35 | 0 | 0 | 21.392 | 142892.159 | 272956.6029 | 34.3 | 55
839777 | 2018-04-23 11:28 | 11.6414 | Oxy9 (PSt7-10) | 2018-04-04 12:44 | default | 157.5576 | μmol/L | 32.996 | °C | 1012 | hPa | Humid | 35 | 0 | 0 | 21.388 | 142884.9653 | 272933.015 | 34.3 | 55
839787 | 2018-04-23 11:28 | 11.6582 | Oxy9 (PSt7-10) | 2018-04-04 12:44 | default | 157.4858 | μmol/L | 33.0044 | °C | 1012 | hPa | Humid | 35 | 0 | 0 | 21.39 | 142889.0432 | 272938.5299 | 34.3 | 55
839797 | 2018-04-23 11:28 | 11.6754 | Oxy9 (PSt7-10) | 2018-04-04 12:44 | default | 157.5777 | μmol/L | 32.9763 | °C | 1012 | hPa | Humid | 35 | 0 | 0 | 21.394 | 142889.5768 | 272947.421 | 34.3 | 55
839812 | 2018-04-23 11:28 | 11.6914 | Oxy9 (PSt7-10) | 2018-04-04 12:44 | default | 157.5292 | μmol/L | 32.9908 | °C | 1012 | hPa | Humid | 35 | 0 | 0 | 21.392 | 142886.5323 | 272934.0545 | 34.3 | 55
839817 | 2018-04-23 11:28 | 11.7088 | Oxy9 (PSt7-10) | 2018-04-04 12:44 | default | 157.5506 | μmol/L | 32.9867 | °C | 1012 | hPa | Humid | 35 | 0 | 0 | 21.392 | 142885.5604 | 272947.1782 | 34.3 | 55
839830 | 2018-04-23 11:28 | 11.7252 | Oxy9 (PSt7-10) | 2018-04-04 12:44 | default | 157.5695 | μmol/L | 32.9831 | °C | 1012 | hPa | Humid | 35 | 0 | 0 | 21.392 | 142894.094 | 272938.8524 | 34.3 | 55
839837 | 2018-04-23 11:28 | 11.7419 | Oxy9 (PSt7-10) | 2018-04-04 12:44 | default | 157.5152 | μmol/L | 32.9961 | °C | 1012 | hPa | Humid | 35 | 0 | 0 | 21.391 | 142889.4996 | 272959.1862 | 34.3 | 55
839849 | 2018-04-23 11:28 | 11.7586 | Oxy9 (PSt7-10) | 2018-04-04 12:44 | default | 157.6285 | μmol/L | 32.9745 | °C | 1012 | hPa | Humid | 35 | 0 | 0 | 21.391 | 142895.0035 | 272948.0782 | 34.3 | 55
839860 | 2018-04-23 11:28 | 11.7754 | Oxy9 (PSt7-10) | 2018-04-04 12:44 | default | 157.5399 | μmol/L | 32.9835 | °C | 1012 | hPa | Humid | 35 | 0 | 0 | 21.394 | 142884.5318 | 272940.3601 | 34.3 | 55
839868 | 2018-04-23 11:28 | 11.7919 | Oxy9 (PSt7-10) | 2018-04-04 12:44 | default | 157.5221 | μmol/L | 32.9869 | °C | 1012 | hPa | Humid | 35 | 0 | 0 | 21.394 | 142884.7955 | 272938.0776 | 34.3 | 55
839879 | 2018-04-23 11:28 | 11.8088 | Oxy9 (PSt7-10) | 2018-04-04 12:44 | default | 157.5367 | μmol/L | 32.9841 | °C | 1012 | hPa | Humid | 35 | 0 | 0 | 21.394 | 142881.5851 | 272927.199 | 34.3 | 55
839889 | 2018-04-23 11:28 | 11.825 | Oxy9 (PSt7-10) | 2018-04-04 12:44 | default | 157.5862 | μmol/L | 32.9746 | °C | 1012 | hPa | Humid | 35 | 0 | 0 | 21.394 | 142885.4759 | 272936.299 | 34.3 | 55
839896 | 2018-04-23 11:28 | 11.8417 | Oxy9 (PSt7-10) | 2018-04-04 12:44 | default | 157.5837 | μmol/L | 32.983 | °C | 1012 | hPa | Humid | 35 | 0 | 0 | 21.391 | 142887.0247 | 272940.3052 | 34.3 | 55
839905 | 2018-04-23 11:28 | 11.8587 | Oxy9 (PSt7-10) | 2018-04-04 12:44 | default | 157.5945 | μmol/L | 32.9757 | °C | 1012 | hPa | Humid | 35 | 0 | 0 | 21.393 | 142888.8939 | 272928.0277 | 34.3 | 55
839919 | 2018-04-23 11:28 | 11.8753 | Oxy9 (PSt7-10) | 2018-04-04 12:44 | default | 157.4538 | μmol/L | 32.9946 | °C | 1012 | hPa | Humid | 35 | 0 | 0 | 21.396 | 142886.7484 | 272942.7785 | 34.3 | 55
839929 | 2018-04-23 11:28 | 11.8923 | Oxy9 (PSt7-10) | 2018-04-04 12:44 | default | 157.5657 | μmol/L | 32.9759 | °C | 1012 | hPa | Humid | 35 | 0 | 0 | 21.395 | 142883.3209 | 272927.7426 | 34.3 | 55
839935 | 2018-04-23 11:28 | 11.9087 | Oxy9 (PSt7-10) | 2018-04-04 12:44 | default | 157.5429 | μmol/L | 32.9829 | °C | 1012 | hPa | Humid | 35 | 0 | 0 | 21.394 | 142891.4183 | 272925.8111 | 34.3 | 55
839948 | 2018-04-23 11:28 | 11.9251 | Oxy9 (PSt7-10) | 2018-04-04 12:44 | default | 157.543 | μmol/L | 32.9829 | °C | 1012 | hPa | Humid | 35 | 0 | 0 | 21.394 | 142889.9016 | 272937.6401 | 34.3 | 55
839957 | 2018-04-23 11:28 | 11.942 | Oxy9 (PSt7-10) | 2018-04-04 12:44 | default | 157.5348 | μmol/L | 32.9791 | °C | 1012 | hPa | Humid | 35 | 0 | 0 | 21.396 | 142901.249 | 272921.9329 | 34.3 | 55
839968 | 2018-04-23 11:28 | 11.9582 | Oxy9 (PSt7-10) | 2018-04-04 12:44 | default | 157.4283 | μmol/L | 33.0022 | °C | 1012 | hPa | Humid | 35 | 0 | 0 | 21.395 | 142893.7095 | 272933.5513 | 34.3 | 55
839975 | 2018-04-23 11:28 | 11.9747 | Oxy9 (PSt7-10) | 2018-04-04 12:44 | default | 157.5012 | μmol/L | 32.9962 | °C | 1012 | hPa | Humid | 35 | 0 | 0 | 21.392 | 142891.7245 | 272933.6328 | 34.3 | 55
839986 | 2018-04-23 11:28 | 11.9914 | Oxy9 (PSt7-10) | 2018-04-04 12:44 | default | 157.4641 | μmol/L | 32.998 | °C | 1012 | hPa | Humid | 35 | 0 | 0 | 21.394 | 142891.1549 | 272936.1535 | 34.3 | 55
839997 | 2018-04-23 11:28 | 12.008 | Oxy9 (PSt7-10) | 2018-04-04 12:44 | default | 157.4559 | μmol/L | 32.9942 | °C | 1012 | hPa | Humid | 35 | 0 | 0 | 21.396 | 142886.6706 | 272937.8931 | 34.3 | 55
840006 | 2018-04-23 11:28 | 12.0253 | Oxy9 (PSt7-10) | 2018-04-04 12:44 | default | 157.4771 | μmol/L | 32.9981 | °C | 1012 | hPa | Humid | 35 | 0 | 0 | 21.393 | 142892.4775 | 272941.5865 | 34.3 | 55
840015 | 2018-04-23 11:28 | 12.0417 | Oxy9 (PSt7-10) | 2018-04-04 12:44 | default | 157.5069 | μmol/L | 32.9924 | °C | 1012 | hPa | Humid | 35 | 0 | 0 | 21.393 | 142891.6298 | 272930.0136 | 34.3 | 55
840031 | 2018-04-23 11:28 | 12.0583 | Oxy9 (PSt7-10) | 2018-04-04 12:44 | default | 157.439 | μmol/L | 32.9948 | °C | 1012 | hPa | Humid | 35 | 0 | 0 | 21.397 | 142894.4281 | 272925.0182 | 34.3 | 55
840037 | 2018-04-23 11:28 | 12.0747 | Oxy9 (PSt7-10) | 2018-04-04 12:44 | default | 157.5407 | μmol/L | 32.986 | °C | 1012 | hPa | Humid | 35 | 0 | 0 | 21.393 | 142895.8933 | 272922.9478 | 34.3 | 55
840051 | 2018-04-23 11:28 | 12.0919 | Oxy9 (PSt7-10) | 2018-04-04 12:44 | default | 157.4711 | μmol/L | 32.994 | °C | 1012 | hPa | Humid | 35 | 0 | 0 | 21.395 | 142886.2092 | 272918.7887 | 34.3 | 55
840059 | 2018-04-23 11:28 | 12.1126 | Oxy9 (PSt7-10) | 2018-04-04 12:44 | default | 157.4545 | μmol/L | 32.9998 | °C | 1012 | hPa | Humid | 35 | 0 | 0 | 21.394 | 142910.6694 | 272946.8047 | 34.3 | 55
840074 | 2018-04-23 11:28 | 12.1255 | Oxy9 (PSt7-10) | 2018-04-04 12:44 | default | 157.4178 | μmol/L | 32.9989 | °C | 1012 | hPa | Humid | 35 | 0 | 0 | 21.397 | 142887.4277 | 272911.645 | 34.3 | 55
840081 | 2018-04-23 11:28 | 12.1418 | Oxy9 (PSt7-10) | 2018-04-04 12:44 | default | 157.3874 | μmol/L | 33.01 | °C | 1012 | hPa | Humid | 35 | 0 | 0 | 21.395 | 142896.6626 | 272920.1783 | 34.3 | 55
840088 | 2018-04-23 11:28 | 12.158 | Oxy9 (PSt7-10) | 2018-04-04 12:44 | default | 157.4236 | μmol/L | 32.9925 | °C | 1012 | hPa | Humid | 35 | 0 | 0 | 21.399 | 142889.5532 | 272905.5385 | 34.3 | 55
840096 | 2018-04-23 11:29 | 12.1753 | Oxy9 (PSt7-10) | 2018-04-04 12:44 | default | 157.4845 | μmol/L | 32.9861 | °C | 1012 | hPa | Humid | 35 | 0 | 0 | 21.397 | 142896.4407 | 272918.4944 | 34.3 | 55
840108 | 2018-04-23 11:29 | 12.1914 | Oxy9 (PSt7-10) | 2018-04-04 12:44 | default | 157.4475 | μmol/L | 32.9932 | °C | 1012 | hPa | Humid | 35 | 0 | 0 | 21.397 | 142903.8854 | 272923.2399 | 34.3 | 55
840119 | 2018-04-23 11:29 | 12.2084 | Oxy9 (PSt7-10) | 2018-04-04 12:44 | default | 157.4812 | μmol/L | 32.9841 | °C | 1012 | hPa | Humid | 35 | 0 | 0 | 21.398 | 142897.557 | 272932.9721 | 34.3 | 55
840134 | 2018-04-23 11:29 | 12.2248 | Oxy9 (PSt7-10) | 2018-04-04 12:44 | default | 157.4178 | μmol/L | 33.0042 | °C | 1012 | hPa | Humid | 35 | 0 | 0 | 21.395 | 142901.5239 | 272918.1421 | 34.3 | 55
840142 | 2018-04-23 11:29 | 12.2419 | Oxy9 (PSt7-10) | 2018-04-04 12:44 | default | 157.4546 | μmol/L | 32.9865 | °C | 1012 | hPa | Humid | 35 | 0 | 0 | 21.399 | 142906.2572 | 272920.4433 | 34.3 | 55
840151 | 2018-04-23 11:29 | 12.2587 | Oxy9 (PSt7-10) | 2018-04-04 12:44 | default | 157.3904 | μmol/L | 32.9988 | °C | 1012 | hPa | Humid | 35 | 0 | 0 | 21.399 | 142901.1279 | 272911.8881 | 34.3 | 55
840159 | 2018-04-23 11:29 | 12.2753 | Oxy9 (PSt7-10) | 2018-04-04 12:44 | default | 157.2833 | μmol/L | 33.0167 | °C | 1012 | hPa | Humid | 35 | 0 | 0 | 21.4 | 142899.4634 | 272926.0269 | 34.3 | 55
840169 | 2018-04-23 11:29 | 12.2917 | Oxy9 (PSt7-10) | 2018-04-04 12:44 | default | 157.3501 | μmol/L | 33.0065 | °C | 1012 | hPa | Humid | 35 | 0 | 0 | 21.399 | 142903.7698 | 272915.1123 | 34.3 | 55
840181 | 2018-04-23 11:29 | 12.3087 | Oxy9 (PSt7-10) | 2018-04-04 12:44 | default | 157.3572 | μmol/L | 33.0052 | °C | 1012 | hPa | Humid | 35 | 0 | 0 | 21.399 | 142906.4774 | 272915.6796 | 34.3 | 55
840193 | 2018-04-23 11:29 | 12.3247 | Oxy9 (PSt7-10) | 2018-04-04 12:44 | default | 157.3748 | μmol/L | 32.9991 | °C | 1012 | hPa | Humid | 35 | 0 | 0 | 21.4 | 142909.9008 | 272923.5606 | 34.3 | 55
840201 | 2018-04-23 11:29 | 12.3421 | Oxy9 (PSt7-10) | 2018-04-04 12:44 | default | 157.3571 | μmol/L | 33.0052 | °C | 1012 | hPa | Humid | 35 | 0 | 0 | 21.399 | 142906.9929 | 272925.0063 | 34.3 | 55
840210 | 2018-04-23 11:29 | 12.3583 | Oxy9 (PSt7-10) | 2018-04-04 12:44 | default | 157.4709 | μmol/L | 32.9887 | °C | 1012 | hPa | Humid | 35 | 0 | 0 | 21.397 | 142903.7664 | 272919.8677 | 34.3 | 55
840215 | 2018-04-23 11:29 | 12.3747 | Oxy9 (PSt7-10) | 2018-04-04 12:44 | default | 157.4274 | μmol/L | 32.9944 | °C | 1012 | hPa | Humid | 35 | 0 | 0 | 21.398 | 142906.2546 | 272913.3373 | 34.3 | 55
840229 | 2018-04-23 11:29 | 12.3921 | Oxy9 (PSt7-10) | 2018-04-04 12:44 | default | 157.4391 | μmol/L | 32.9895 | °C | 1012 | hPa | Humid | 35 | 0 | 0 | 21.399 | 142916.2404 | 272920.4605 | 34.3 | 55
840241 | 2018-04-23 11:29 | 12.4087 | Oxy9 (PSt7-10) | 2018-04-04 12:44 | default | 157.4448 | μmol/L | 32.9858 | °C | 1012 | hPa | Humid | 35 | 0 | 0 | 21.4 | 142910.0513 | 272908.2998 | 34.3 | 55
840252 | 2018-04-23 11:29 | 12.4253 | Oxy9 (PSt7-10) | 2018-04-04 12:44 | default | 157.4349 | μmol/L | 32.9903 | °C | 1012 | hPa | Humid | 35 | 0 | 0 | 21.399 | 142918.6201 | 272920.7796 | 34.3 | 55
840257 | 2018-04-23 11:29 | 12.4416 | Oxy9 (PSt7-10) | 2018-04-04 12:44 | default | 157.3217 | μmol/L | 33.0093 | °C | 1012 | hPa | Humid | 35 | 0 | 0 | 21.4 | 142911.6836 | 272915.4952 | 34.3 | 55
840265 | 2018-04-23 11:29 | 12.4583 | Oxy9 (PSt7-10) | 2018-04-04 12:44 | default | 157.3957 | μmol/L | 32.9978 | °C | 1012 | hPa | Humid | 35 | 0 | 0 | 21.399 | 142901.0875 | 272900.0354 | 34.3 | 55
840280 | 2018-04-23 11:29 | 12.4752 | Oxy9 (PSt7-10) | 2018-04-04 12:44 | default | 157.3813 | μmol/L | 32.9979 | °C | 1012 | hPa | Humid | 35 | 0 | 0 | 21.4 | 142918.1051 | 272911.8209 | 34.3 | 55
840292 | 2018-04-23 11:29 | 12.4917 | Oxy9 (PSt7-10) | 2018-04-04 12:44 | default | 157.3632 | μmol/L | 32.9987 | °C | 1012 | hPa | Humid | 35 | 0 | 0 | 21.401 | 142911.08 | 272908.7165 | 34.3 | 55
840300 | 2018-04-23 11:29 | 12.5087 | Oxy9 (PSt7-10) | 2018-04-04 12:44 | default | 157.4942 | μmol/L | 32.9763 | °C | 1012 | hPa | Humid | 35 | 0 | 0 | 21.4 | 142906.5207 | 272892.0458 | 34.3 | 55
840313 | 2018-04-23 11:29 | 12.525 | Oxy9 (PSt7-10) | 2018-04-04 12:44 | default | 157.3042 | μmol/L | 33.0179 | °C | 1012 | hPa | Humid | 35 | 0 | 0 | 21.398 | 142918.9641 | 272909.2892 | 34.3 | 55
840319 | 2018-04-23 11:29 | 12.5413 | Oxy9 (PSt7-10) | 2018-04-04 12:44 | default | 157.3912 | μmol/L | 32.9934 | °C | 1012 | hPa | Humid | 35 | 0 | 0 | 21.401 | 142910.1917 | 272899.5016 | 34.3 | 55
840333 | 2018-04-23 11:29 | 12.5588 | Oxy9 (PSt7-10) | 2018-04-04 12:44 | default | 157.3839 | μmol/L | 32.9948 | °C | 1012 | hPa | Humid | 35 | 0 | 0 | 21.401 | 142918.9468 | 272908.1222 | 34.3 | 55
840341 | 2018-04-23 11:29 | 12.5753 | Oxy9 (PSt7-10) | 2018-04-04 12:44 | default | 157.3129 | μmol/L | 33.0163 | °C | 1012 | hPa | Humid | 35 | 0 | 0 | 21.398 | 142914.587 | 272916.1305 | 34.3 | 55
840350 | 2018-04-23 11:29 | 12.5918 | Oxy9 (PSt7-10) | 2018-04-04 12:44 | default | 157.2776 | μmol/L | 33.0124 | °C | 1012 | hPa | Humid | 35 | 0 | 0 | 21.402 | 142923.3534 | 272917.4055 | 34.3 | 55
840356 | 2018-04-23 11:29 | 12.6083 | Oxy9 (PSt7-10) | 2018-04-04 12:44 | default | 157.33 | μmol/L | 33.0051 | °C | 1012 | hPa | Humid | 35 | 0 | 0 | 21.401 | 142912.5076 | 272899.5892 | 34.3 | 55
840372 | 2018-04-23 11:29 | 12.6248 | Oxy9 (PSt7-10) | 2018-04-04 12:44 | default | 157.2949 | μmol/L | 33.0091 | °C | 1012 | hPa | Humid | 35 | 0 | 0 | 21.402 | 142923.0859 | 272902.9632 | 34.3 | 55
840383 | 2018-04-23 11:29 | 12.6421 | Oxy9 (PSt7-10) | 2018-04-04 12:44 | default | 157.2959 | μmol/L | 33.0063 | °C | 1012 | hPa | Humid | 35 | 0 | 0 | 21.403 | 142914.8812 | 272904.3581 | 34.3 | 55
840389 | 2018-04-23 11:29 | 12.658 | Oxy9 (PSt7-10) | 2018-04-04 12:44 | default | 157.3882 | μmol/L | 32.9992 | °C | 1012 | hPa | Humid | 35 | 0 | 0 | 21.399 | 142916.9991 | 272906.3457 | 34.3 | 55
840402 | 2018-04-23 11:29 | 12.6748 | Oxy9 (PSt7-10) | 2018-04-04 12:44 | default | 157.3468 | μmol/L | 32.9992 | °C | 1012 | hPa | Humid | 35 | 0 | 0 | 21.402 | 142915.655 | 272895.543 | 34.3 | 55
840409 | 2018-04-23 11:29 | 12.692 | Oxy9 (PSt7-10) | 2018-04-04 12:44 | default | 157.3061 | μmol/L | 33.0096 | °C | 1012 | hPa | Humid | 35 | 0 | 0 | 21.401 | 142924.4158 | 272891.3889 | 34.3 | 55
840416 | 2018-04-23 11:29 | 12.7089 | Oxy9 (PSt7-10) | 2018-04-04 12:44 | default | 157.378 | μmol/L | 33.0038 | °C | 1012 | hPa | Humid | 35 | 0 | 0 | 21.398 | 142913.8825 | 272902.2388 | 34.3 | 55
840425 | 2018-04-23 11:29 | 12.7254 | Oxy9 (PSt7-10) | 2018-04-04 12:44 | default | 157.2935 | μmol/L | 33.0094 | °C | 1012 | hPa | Humid | 35 | 0 | 0 | 21.402 | 142912.1876 | 272880.7431 | 34.3 | 55
840443 | 2018-04-23 11:29 | 12.7415 | Oxy9 (PSt7-10) | 2018-04-04 12:44 | default | 157.1984 | μmol/L | 33.0223 | °C | 1012 | hPa | Humid | 35 | 0 | 0 | 21.404 | 142914.2548 | 272890.8533 | 34.3 | 55
840445 | 2018-04-23 11:29 | 12.7583 | Oxy9 (PSt7-10) | 2018-04-04 12:44 | default | 157.2893 | μmol/L | 33.0129 | °C | 1012 | hPa | Humid | 35 | 0 | 0 | 21.401 | 142911.8585 | 272898.9579 | 34.3 | 55
840462 | 2018-04-23 11:29 | 12.7755 | Oxy9 (PSt7-10) | 2018-04-04 12:44 | default | 157.2802 | μmol/L | 33.012 | °C | 1012 | hPa | Humid | 35 | 0 | 0 | 21.402 | 142916.3521 | 272897.0004 | 34.3 | 55
840469 | 2018-04-23 11:29 | 12.7916 | Oxy9 (PSt7-10) | 2018-04-04 12:44 | default | 157.3045 | μmol/L | 33.0046 | °C | 1012 | hPa | Humid | 35 | 0 | 0 | 21.403 | 142915.6267 | 272886.4257 | 34.3 | 55
840483 | 2018-04-23 11:29 | 12.8082 | Oxy9 (PSt7-10) | 2018-04-04 12:44 | default | 157.2897 | μmol/L | 33.0048 | °C | 1012 | hPa | Humid | 35 | 0 | 0 | 21.404 | 142918.95 | 272889.501 | 34.3 | 55
840493 | 2018-04-23 11:29 | 12.8249 | Oxy9 (PSt7-10) | 2018-04-04 12:44 | default | 157.2783 | μmol/L | 33.0044 | °C | 1012 | hPa | Humid | 35 | 0 | 0 | 21.405 | 142919.7809 | 272891.4124 | 34.3 | 55
840498 | 2018-04-23 11:29 | 12.8417 | Oxy9 (PSt7-10) | 2018-04-04 12:44 | default | 157.3287 | μmol/L | 33.008 | °C | 1012 | hPa | Humid | 35 | 0 | 0 | 21.4 | 142923.5342 | 272887.6567 | 34.3 | 55
840512 | 2018-04-23 11:29 | 12.8584 | Oxy9 (PSt7-10) | 2018-04-04 12:44 | default | 157.2786 | μmol/L | 33.0017 | °C | 1012 | hPa | Humid | 35 | 0 | 0 | 21.406 | 142921.9334 | 272894.2378 | 34.3 | 55
840521 | 2018-04-23 11:29 | 12.8749 | Oxy9 (PSt7-10) | 2018-04-04 12:44 | default | 157.3364 | μmol/L | 32.9959 | °C | 1012 | hPa | Humid | 35 | 0 | 0 | 21.404 | 142921.7102 | 272883.0245 | 34.3 | 55
840528 | 2018-04-23 11:29 | 12.8914 | Oxy9 (PSt7-10) | 2018-04-04 12:44 | default | 157.2462 | μmol/L | 33.0105 | °C | 1012 | hPa | Humid | 35 | 0 | 0 | 21.405 | 142918.4243 | 272888.9891 | 34.3 | 55
840537 | 2018-04-23 11:29 | 12.9084 | Oxy9 (PSt7-10) | 2018-04-04 12:44 | default | 157.1953 | μmol/L | 33.0176 | °C | 1012 | hPa | Humid | 35 | 0 | 0 | 21.406 | 142919.7937 | 272892.816 | 34.3 | 55
840551 | 2018-04-23 11:29 | 12.9254 | Oxy9 (PSt7-10) | 2018-04-04 12:44 | default | 157.2009 | μmol/L | 33.0165 | °C | 1012 | hPa | Humid | 35 | 0 | 0 | 21.406 | 142917.4275 | 272899.9235 | 34.3 | 55
840563 | 2018-04-23 11:29 | 12.9415 | Oxy9 (PSt7-10) | 2018-04-04 12:44 | default | 157.2853 | μmol/L | 33.003 | °C | 1012 | hPa | Humid | 35 | 0 | 0 | 21.405 | 142922.7305 | 272894.7897 | 34.3 | 55
840570 | 2018-04-23 11:29 | 12.9589 | Oxy9 (PSt7-10) | 2018-04-04 12:44 | default | 157.3201 | μmol/L | 32.999 | °C | 1012 | hPa | Humid | 35 | 0 | 0 | 21.404 | 142923.826 | 272891.8229 | 34.3 | 55
840583 | 2018-04-23 11:29 | 12.9749 | Oxy9 (PSt7-10) | 2018-04-04 12:44 | default | 157.2105 | μmol/L | 33.02 | °C | 1012 | hPa | Humid | 35 | 0 | 0 | 21.404 | 142921.7412 | 272888.2932 | 34.3 | 55
840587 | 2018-04-23 11:29 | 12.9916 | Oxy9 (PSt7-10) | 2018-04-04 12:44 | default | 157.2695 | μmol/L | 33.0114 | °C | 1012 | hPa | Humid | 35 | 0 | 0 | 21.403 | 142916.8827 | 272883.5227 | 34.3 | 55
840601 | 2018-04-23 11:29 | 13.0089 | Oxy9 (PSt7-10) | 2018-04-04 12:44 | default | 157.2866 | μmol/L | 33.0054 | °C | 1012 | hPa | Humid | 35 | 0 | 0 | 21.404 | 142933.3118 | 272892.1369 | 34.3 | 55
840607 | 2018-04-23 11:29 | 13.0253 | Oxy9 (PSt7-10) | 2018-04-04 12:44 | default | 157.2404 | μmol/L | 33.0116 | °C | 1012 | hPa | Humid | 35 | 0 | 0 | 21.405 | 142920.5182 | 272886.7564 | 34.3 | 55
840624 | 2018-04-23 11:29 | 13.0418 | Oxy9 (PSt7-10) | 2018-04-04 12:44 | default | 157.2511 | μmol/L | 33.0096 | °C | 1012 | hPa | Humid | 35 | 0 | 0 | 21.405 | 142921.041 | 272891.9289 | 34.3 | 55
840627 | 2018-04-23 11:29 | 13.058 | Oxy9 (PSt7-10) | 2018-04-04 12:44 | default | 157.1913 | μmol/L | 33.0078 | °C | 1012 | hPa | Humid | 35 | 0 | 0 | 21.41 | 142923.1206 | 272882.3119 | 34.3 | 55
840641 | 2018-04-23 11:29 | 13.0753 | Oxy9 (PSt7-10) | 2018-04-04 12:44 | default | 157.1599 | μmol/L | 33.0217 | °C | 1012 | hPa | Humid | 35 | 0 | 0 | 21.407 | 142931.8287 | 272897.8582 | 34.3 | 55
840648 | 2018-04-23 11:29 | 13.0914 | Oxy9 (PSt7-10) | 2018-04-04 12:44 | default | 157.2394 | μmol/L | 33.0092 | °C | 1012 | hPa | Humid | 35 | 0 | 0 | 21.406 | 142928.7039 | 272879.1945 | 34.3 | 55
840663 | 2018-04-23 11:29 | 13.1082 | Oxy9 (PSt7-10) | 2018-04-04 12:44 | default | 157.2424 | μmol/L | 33.0006 | °C | 1012 | hPa | Humid | 35 | 0 | 0 | 21.409 | 142923.5151 | 272879.796 | 34.3 | 55
840665 | 2018-04-23 11:29 | 13.1251 | Oxy9 (PSt7-10) | 2018-04-04 12:44 | default | 157.2954 | μmol/L | 32.9985 | °C | 1012 | hPa | Humid | 35 | 0 | 0 | 21.406 | 142923.6144 | 272875.748 | 34.3 | 55
840680 | 2018-04-23 11:29 | 13.1414 | Oxy9 (PSt7-10) | 2018-04-04 12:44 | default | 157.2617 | μmol/L | 32.9943 | °C | 1012 | hPa | Humid | 35 | 0 | 0 | 21.41 | 142927.9716 | 272889.6276 | 34.3 | 55
840691 | 2018-04-23 11:29 | 13.1588 | Oxy9 (PSt7-10) | 2018-04-04 12:44 | default | 157.2661 | μmol/L | 33.004 | °C | 1012 | hPa | Humid | 35 | 0 | 0 | 21.406 | 142935.0982 | 272886.189 | 34.3 | 55
840695 | 2018-04-23 11:30 | 13.1753 | Oxy9 (PSt7-10) | 2018-04-04 12:44 | default | 157.2984 | μmol/L | 32.9979 | °C | 1012 | hPa | Humid | 35 | 0 | 0 | 21.406 | 142931.5439 | 272884.9412 | 34.3 | 55
840707 | 2018-04-23 11:30 | 13.1918 | Oxy9 (PSt7-10) | 2018-04-04 12:44 | default | 157.2396 | μmol/L | 33.0012 | °C | 1012 | hPa | Humid | 35 | 0 | 0 | 21.409 | 142928.1816 | 272872.5391 | 34.3 | 55
840723 | 2018-04-23 11:30 | 13.2088 | Oxy9 (PSt7-10) | 2018-04-04 12:44 | default | 157.1582 | μmol/L | 33.0194 | °C | 1012 | hPa | Humid | 35 | 0 | 0 | 21.408 | 142935.6855 | 272874.5519 | 34.3 | 55
840727 | 2018-04-23 11:30 | 13.2248 | Oxy9 (PSt7-10) | 2018-04-04 12:44 | default | 157.1378 | μmol/L | 33.0154 | °C | 1012 | hPa | Humid | 35 | 0 | 0 | 21.411 | 142928.9007 | 272872.0104 | 34.3 | 55
840738 | 2018-04-23 11:30 | 13.2415 | Oxy9 (PSt7-10) | 2018-04-04 12:44 | default | 157.1514 | μmol/L | 33.0234 | °C | 1012 | hPa | Humid | 35 | 0 | 0 | 21.407 | 142939.9114 | 272878.5761 | 34.3 | 55
840748 | 2018-04-23 11:30 | 13.2585 | Oxy9 (PSt7-10) | 2018-04-04 12:44 | default | 157.1833 | μmol/L | 33.0146 | °C | 1012 | hPa | Humid | 35 | 0 | 0 | 21.408 | 142932.2904 | 272879.1977 | 34.3 | 55
840755 | 2018-04-23 11:30 | 13.2749 | Oxy9 (PSt7-10) | 2018-04-04 12:44 | default | 157.2247 | μmol/L | 33.0067 | °C | 1012 | hPa | Humid | 35 | 0 | 0 | 21.408 | 142935.8293 | 272870.4011 | 34.3 | 55
840768 | 2018-04-23 11:30 | 13.2922 | Oxy9 (PSt7-10) | 2018-04-04 12:44 | default | 157.2256 | μmol/L | 33.0039 | °C | 1012 | hPa | Humid | 35 | 0 | 0 | 21.409 | 142938.4435 | 272865.3677 | 34.3 | 55
840781 | 2018-04-23 11:30 | 13.3087 | Oxy9 (PSt7-10) | 2018-04-04 12:44 | default | 157.1858 | μmol/L | 33.0062 | °C | 1012 | hPa | Humid | 35 | 0 | 0 | 21.411 | 142942.1158 | 272874.2701 | 34.3 | 55
840793 | 2018-04-23 11:30 | 13.3248 | Oxy9 (PSt7-10) | 2018-04-04 12:44 | default | 157.2388 | μmol/L | 33.0013 | °C | 1012 | hPa | Humid | 35 | 0 | 0 | 21.409 | 142938.3105 | 272874.4675 | 34.3 | 55
840796 | 2018-04-23 11:30 | 13.3418 | Oxy9 (PSt7-10) | 2018-04-04 12:44 | default | 157.1637 | μmol/L | 33.0104 | °C | 1012 | hPa | Humid | 35 | 0 | 0 | 21.411 | 142928.3108 | 272881.5268 | 34.3 | 55
840807 | 2018-04-23 11:30 | 13.3588 | Oxy9 (PSt7-10) | 2018-04-04 12:44 | default | 157.2762 | μmol/L | 32.9968 | °C | 1012 | hPa | Humid | 35 | 0 | 0 | 21.408 | 142932.7531 | 272880.1233 | 34.3 | 55
840820 | 2018-04-23 11:30 | 13.3751 | Oxy9 (PSt7-10) | 2018-04-04 12:44 | default | 157.1605 | μmol/L | 33.0163 | °C | 1012 | hPa | Humid | 35 | 0 | 0 | 21.409 | 142932.113 | 272878.7198 | 34.3 | 55
840828 | 2018-04-23 11:30 | 13.3917 | Oxy9 (PSt7-10) | 2018-04-04 12:44 | default | 157.1731 | μmol/L | 33.0192 | °C | 1012 | hPa | Humid | 35 | 0 | 0 | 21.407 | 142936.7042 | 272874.5406 | 34.3 | 55
840842 | 2018-04-23 11:30 | 13.4086 | Oxy9 (PSt7-10) | 2018-04-04 12:44 | default | 157.1554 | μmol/L | 33.0094 | °C | 1012 | hPa | Humid | 35 | 0 | 0 | 21.412 | 142936.2321 | 272864.1057 | 34.3 | 55
840854 | 2018-04-23 11:30 | 13.4254 | Oxy9 (PSt7-10) | 2018-04-04 12:44 | default | 157.2254 | μmol/L | 33.0092 | °C | 1012 | hPa | Humid | 35 | 0 | 0 | 21.407 | 142938.5164 | 272858.7659 | 34.3 | 55
840858 | 2018-04-23 11:30 | 13.4417 | Oxy9 (PSt7-10) | 2018-04-04 12:44 | default | 157.186 | μmol/L | 33.0035 | °C | 1012 | hPa | Humid | 35 | 0 | 0 | 21.412 | 142930.1294 | 272856.2717 | 34.3 | 55
840872 | 2018-04-23 11:30 | 13.4588 | Oxy9 (PSt7-10) | 2018-04-04 12:44 | default | 157.1943 | μmol/L | 33.0046 | °C | 1012 | hPa | Humid | 35 | 0 | 0 | 21.411 | 142944.7102 | 272853.2944 | 34.3 | 55
840878 | 2018-04-23 11:30 | 13.4747 | Oxy9 (PSt7-10) | 2018-04-04 12:44 | default | 157.1428 | μmol/L | 33.0197 | °C | 1012 | hPa | Humid | 35 | 0 | 0 | 21.409 | 142937.4325 | 272861.26 | 34.3 | 55
840893 | 2018-04-23 11:30 | 13.4919 | Oxy9 (PSt7-10) | 2018-04-04 12:44 | default | 157.2772 | μmol/L | 33.0072 | °C | 1012 | hPa | Humid | 35 | 0 | 0 | 21.404 | 142942.4747 | 272868.601 | 34.3 | 55
840901 | 2018-04-23 11:30 | 13.5085 | Oxy9 (PSt7-10) | 2018-04-04 12:44 | default | 157.2449 | μmol/L | 32.9975 | °C | 1012 | hPa | Humid | 35 | 0 | 0 | 21.41 | 142949.3373 | 272874.9421 | 34.3 | 55
840913 | 2018-04-23 11:30 | 13.5248 | Oxy9 (PSt7-10) | 2018-04-04 12:44 | default | 157.2794 | μmol/L | 33.0015 | °C | 1012 | hPa | Humid | 35 | 0 | 0 | 21.406 | 142938.9254 | 272863.7593 | 34.3 | 55
840923 | 2018-04-23 11:30 | 13.5416 | Oxy9 (PSt7-10) | 2018-04-04 12:44 | default | 157.071 | μmol/L | 33.0282 | °C | 1012 | hPa | Humid | 35 | 0 | 0 | 21.411 | 142945.3158 | 272865.5547 | 34.3 | 55
840933 | 2018-04-23 11:30 | 13.5581 | Oxy9 (PSt7-10) | 2018-04-04 12:44 | default | 157.1078 | μmol/L | 33.0211 | °C | 1012 | hPa | Humid | 35 | 0 | 0 | 21.411 | 142937.9795 | 272856.8794 | 34.3 | 55
840944 | 2018-04-23 11:30 | 13.5763 | Oxy9 (PSt7-10) | 2018-04-04 12:44 | default | 157.0955 | μmol/L | 33.0182 | °C | 1012 | hPa | Humid | 35 | 0 | 0 | 21.413 | 142949.8554 | 272872.3621 | 34.3 | 55
840954 | 2018-04-23 11:30 | 13.5916 | Oxy9 (PSt7-10) | 2018-04-04 12:44 | default | 157.1937 | μmol/L | 33.01 | °C | 1012 | hPa | Humid | 35 | 0 | 0 | 21.409 | 142945.7327 | 272863.1515 | 34.3 | 55
840963 | 2018-04-23 11:30 | 13.6081 | Oxy9 (PSt7-10) | 2018-04-04 12:44 | default | 157.1392 | μmol/L | 33.0098 | °C | 1012 | hPa | Humid | 35 | 0 | 0 | 21.413 | 142944.5572 | 272859.2914 | 34.3 | 55
840971 | 2018-04-23 11:30 | 13.6251 | Oxy9 (PSt7-10) | 2018-04-04 12:44 | default | 157.1811 | μmol/L | 33.0071 | °C | 1012 | hPa | Humid | 35 | 0 | 0 | 21.411 | 142954.3469 | 272855.9392 | 34.3 | 55
840979 | 2018-04-23 11:30 | 13.6415 | Oxy9 (PSt7-10) | 2018-04-04 12:44 | default | 157.0996 | μmol/L | 33.0148 | °C | 1012 | hPa | Humid | 35 | 0 | 0 | 21.414 | 142942.1747 | 272865.9699 | 34.3 | 55
840989 | 2018-04-23 11:30 | 13.6585 | Oxy9 (PSt7-10) | 2018-04-04 12:44 | default | 157.1316 | μmol/L | 33.0192 | °C | 1012 | hPa | Humid | 35 | 0 | 0 | 21.41 | 142960.3261 | 272868.0861 | 34.3 | 55
840997 | 2018-04-23 11:30 | 13.6753 | Oxy9 (PSt7-10) | 2018-04-04 12:44 | default | 157.0734 | μmol/L | 33.0277 | °C | 1012 | hPa | Humid | 35 | 0 | 0 | 21.411 | 142961.9663 | 272878.7589 | 34.3 | 55
841009 | 2018-04-23 11:30 | 13.6921 | Oxy9 (PSt7-10) | 2018-04-04 12:44 | default | 157.139 | μmol/L | 33.0204 | °C | 1012 | hPa | Humid | 35 | 0 | 0 | 21.409 | 142959.9335 | 272867.0743 | 34.3 | 55
841023 | 2018-04-23 11:30 | 13.7087 | Oxy9 (PSt7-10) | 2018-04-04 12:44 | default | 157.0858 | μmol/L | 33.0201 | °C | 1012 | hPa | Humid | 35 | 0 | 0 | 21.413 | 142956.0031 | 272862.0521 | 34.3 | 55
841030 | 2018-04-23 11:30 | 13.7252 | Oxy9 (PSt7-10) | 2018-04-04 12:44 | default | 157.0936 | μmol/L | 33.0212 | °C | 1012 | hPa | Humid | 35 | 0 | 0 | 21.412 | 142958.0926 | 272870.5362 | 34.3 | 55
841041 | 2018-04-23 11:30 | 13.7419 | Oxy9 (PSt7-10) | 2018-04-04 12:44 | default | 157.1627 | μmol/L | 33.008 | °C | 1012 | hPa | Humid | 35 | 0 | 0 | 21.412 | 142958.2581 | 272856.4859 | 34.3 | 55
841049 | 2018-04-23 11:30 | 13.7584 | Oxy9 (PSt7-10) | 2018-04-04 12:44 | default | 157.087 | μmol/L | 33.0172 | °C | 1012 | hPa | Humid | 35 | 0 | 0 | 21.414 | 142961.8582 | 272867.1758 | 34.3 | 55
841058 | 2018-04-23 11:30 | 13.7754 | Oxy9 (PSt7-10) | 2018-04-04 12:44 | default | 157.1222 | μmol/L | 33.0157 | °C | 1012 | hPa | Humid | 35 | 0 | 0 | 21.412 | 142954.7508 | 272859.7639 | 34.3 | 55
841067 | 2018-04-23 11:30 | 13.792 | Oxy9 (PSt7-10) | 2018-04-04 12:44 | default | 157.123 | μmol/L | 33.0156 | °C | 1012 | hPa | Humid | 35 | 0 | 0 | 21.412 | 142954.9576 | 272864.1038 | 34.3 | 55
841079 | 2018-04-23 11:30 | 13.8081 | Oxy9 (PSt7-10) | 2018-04-04 12:44 | default | 157.0899 | μmol/L | 33.0193 | °C | 1012 | hPa | Humid | 35 | 0 | 0 | 21.413 | 142952.9961 | 272856.4167 | 34.3 | 55
841093 | 2018-04-23 11:30 | 13.8253 | Oxy9 (PSt7-10) | 2018-04-04 12:44 | default | 157.1434 | μmol/L | 33.017 | °C | 1012 | hPa | Humid | 35 | 0 | 0 | 21.41 | 142955.4721 | 272864.2745 | 34.3 | 55
841103 | 2018-04-23 11:30 | 13.8421 | Oxy9 (PSt7-10) | 2018-04-04 12:44 | default | 157.1799 | μmol/L | 33.0047 | °C | 1012 | hPa | Humid | 35 | 0 | 0 | 21.412 | 142954.153 | 272853.9345 | 34.3 | 55
841112 | 2018-04-23 11:30 | 13.8591 | Oxy9 (PSt7-10) | 2018-04-04 12:44 | default | 156.9932 | μmol/L | 33.0272 | °C | 1012 | hPa | Humid | 35 | 0 | 0 | 21.417 | 142960.6803 | 272848.6739 | 34.3 | 55
841118 | 2018-04-23 11:30 | 13.8749 | Oxy9 (PSt7-10) | 2018-04-04 12:44 | default | 156.9836 | μmol/L | 33.0317 | °C | 1012 | hPa | Humid | 35 | 0 | 0 | 21.416 | 142945.8004 | 272855.547 | 34.3 | 55
841126 | 2018-04-23 11:30 | 13.8915 | Oxy9 (PSt7-10) | 2018-04-04 12:44 | default | 157.0118 | μmol/L | 33.0316 | °C | 1012 | hPa | Humid | 35 | 0 | 0 | 21.414 | 142959.8943 | 272857.0299 | 34.3 | 55
841138 | 2018-04-23 11:30 | 13.9083 | Oxy9 (PSt7-10) | 2018-04-04 12:44 | default | 157.0798 | μmol/L | 33.0159 | °C | 1012 | hPa | Humid | 35 | 0 | 0 | 21.415 | 142959.5414 | 272860.4679 | 34.3 | 55
841149 | 2018-04-23 11:30 | 13.9255 | Oxy9 (PSt7-10) | 2018-04-04 12:44 | default | 157.056 | μmol/L | 33.0178 | °C | 1012 | hPa | Humid | 35 | 0 | 0 | 21.416 | 142953.8579 | 272845.3119 | 34.3 | 55
841163 | 2018-04-23 11:30 | 13.942 | Oxy9 (PSt7-10) | 2018-04-04 12:44 | default | 157.0288 | μmol/L | 33.0283 | °C | 1012 | hPa | Humid | 35 | 0 | 0 | 21.414 | 142965.8488 | 272868.7969 | 34.3 | 55
841166 | 2018-04-23 11:30 | 13.9583 | Oxy9 (PSt7-10) | 2018-04-04 12:44 | default | 157.0679 | μmol/L | 33.0129 | °C | 1012 | hPa | Humid | 35 | 0 | 0 | 21.417 | 142956.2285 | 272857.0586 | 34.3 | 55
841178 | 2018-04-23 11:30 | 13.9752 | Oxy9 (PSt7-10) | 2018-04-04 12:44 | default | 157.1263 | μmol/L | 33.0123 | °C | 1012 | hPa | Humid | 35 | 0 | 0 | 21.413 | 142962.147 | 272854.5912 | 34.3 | 55
841189 | 2018-04-23 11:30 | 13.992 | Oxy9 (PSt7-10) | 2018-04-04 12:44 | default | 157.1213 | μmol/L | 33.0133 | °C | 1012 | hPa | Humid | 35 | 0 | 0 | 21.413 | 142973.0132 | 272856.4808 | 34.3 | 55
841203 | 2018-04-23 11:30 | 14.0086 | Oxy9 (PSt7-10) | 2018-04-04 12:44 | default | 157.0264 | μmol/L | 33.0261 | °C | 1012 | hPa | Humid | 35 | 0 | 0 | 21.415 | 142964.6747 | 272851.045 | 34.3 | 55
841205 | 2018-04-23 11:30 | 14.0248 | Oxy9 (PSt7-10) | 2018-04-04 12:44 | default | 156.979 | μmol/L | 33.0273 | °C | 1012 | hPa | Humid | 35 | 0 | 0 | 21.418 | 142955.026 | 272840.1902 | 34.3 | 55
841218 | 2018-04-23 11:30 | 14.0415 | Oxy9 (PSt7-10) | 2018-04-04 12:44 | default | 157.0886 | μmol/L | 33.0142 | °C | 1012 | hPa | Humid | 35 | 0 | 0 | 21.415 | 142959.1772 | 272844.9874 | 34.3 | 55
841230 | 2018-04-23 11:30 | 14.058 | Oxy9 (PSt7-10) | 2018-04-04 12:44 | default | 157.0244 | μmol/L | 33.0239 | °C | 1012 | hPa | Humid | 35 | 0 | 0 | 21.416 | 142963.5385 | 272843.3818 | 34.3 | 55
841243 | 2018-04-23 11:30 | 14.0748 | Oxy9 (PSt7-10) | 2018-04-04 12:44 | default | 157.0254 | μmol/L | 33.0184 | °C | 1012 | hPa | Humid | 35 | 0 | 0 | 21.418 | 142966.538 | 272845.5568 | 34.3 | 55
841245 | 2018-04-23 11:30 | 14.0921 | Oxy9 (PSt7-10) | 2018-04-04 12:44 | default | 157.0827 | μmol/L | 33.0154 | °C | 1012 | hPa | Humid | 35 | 0 | 0 | 21.415 | 142963.8546 | 272856.0657 | 34.3 | 55
841255 | 2018-04-23 11:30 | 14.108 | Oxy9 (PSt7-10) | 2018-04-04 12:44 | default | 157.1225 | μmol/L | 33.0051 | °C | 1012 | hPa | Humid | 35 | 0 | 0 | 21.416 | 142965.5385 | 272844.0822 | 34.3 | 55
841269 | 2018-04-23 11:30 | 14.1249 | Oxy9 (PSt7-10) | 2018-04-04 12:44 | default | 157.0574 | μmol/L | 33.0149 | °C | 1012 | hPa | Humid | 35 | 0 | 0 | 21.417 | 142962.0256 | 272847.5933 | 34.3 | 55
841283 | 2018-04-23 11:30 | 14.142 | Oxy9 (PSt7-10) | 2018-04-04 12:44 | default | 157.0054 | μmol/L | 33.0249 | °C | 1012 | hPa | Humid | 35 | 0 | 0 | 21.417 | 142965.6515 | 272838.8573 | 34.3 | 55
841286 | 2018-04-23 11:30 | 14.159 | Oxy9 (PSt7-10) | 2018-04-04 12:44 | default | 156.9525 | μmol/L | 33.0297 | °C | 1012 | hPa | Humid | 35 | 0 | 0 | 21.419 | 142965.9391 | 272841.6104 | 34.3 | 55
841299 | 2018-04-23 11:31 | 14.1751 | Oxy9 (PSt7-10) | 2018-04-04 12:44 | default | 156.9459 | μmol/L | 33.0336 | °C | 1012 | hPa | Humid | 35 | 0 | 0 | 21.418 | 142969.1624 | 272831.4421 | 34.3 | 55
841310 | 2018-04-23 11:31 | 14.1918 | Oxy9 (PSt7-10) | 2018-04-04 12:44 | default | 156.9668 | μmol/L | 33.0349 | °C | 1012 | hPa | Humid | 35 | 0 | 0 | 21.416 | 142967.2628 | 272830.5539 | 34.3 | 55
841318 | 2018-04-23 11:31 | 14.2082 | Oxy9 (PSt7-10) | 2018-04-04 12:44 | default | 156.9925 | μmol/L | 33.0247 | °C | 1012 | hPa | Humid | 35 | 0 | 0 | 21.418 | 142965.7482 | 272837.7545 | 34.3 | 55
841330 | 2018-04-23 11:31 | 14.2247 | Oxy9 (PSt7-10) | 2018-04-04 12:44 | default | 156.9374 | μmol/L | 33.0352 | °C | 1012 | hPa | Humid | 35 | 0 | 0 | 21.418 | 142958.5031 | 272835.4026 | 34.3 | 55
841340 | 2018-04-23 11:31 | 14.2418 | Oxy9 (PSt7-10) | 2018-04-04 12:44 | default | 156.9921 | μmol/L | 33.0195 | °C | 1012 | hPa | Humid | 35 | 0 | 0 | 21.42 | 142962.8338 | 272840.8318 | 34.3 | 55
841351 | 2018-04-23 11:31 | 14.2588 | Oxy9 (PSt7-10) | 2018-04-04 12:44 | default | 156.9946 | μmol/L | 33.0216 | °C | 1012 | hPa | Humid | 35 | 0 | 0 | 21.419 | 142961.4363 | 272833.8455 | 34.3 | 55
841362 | 2018-04-23 11:31 | 14.2749 | Oxy9 (PSt7-10) | 2018-04-04 12:44 | default | 156.9996 | μmol/L | 33.0207 | °C | 1012 | hPa | Humid | 35 | 0 | 0 | 21.419 | 142967.3598 | 272831.6875 | 34.3 | 55
841370 | 2018-04-23 11:31 | 14.2915 | Oxy9 (PSt7-10) | 2018-04-04 12:44 | default | 157.0478 | μmol/L | 33.0141 | °C | 1012 | hPa | Humid | 35 | 0 | 0 | 21.418 | 142972.7217 | 272835.4732 | 34.3 | 55
841378 | 2018-04-23 11:31 | 14.3082 | Oxy9 (PSt7-10) | 2018-04-04 12:44 | default | 156.9629 | μmol/L | 33.0198 | °C | 1012 | hPa | Humid | 35 | 0 | 0 | 21.422 | 142972.4085 | 272842.8058 | 34.3 | 55
841385 | 2018-04-23 11:31 | 14.3253 | Oxy9 (PSt7-10) | 2018-04-04 12:44 | default | 156.972 | μmol/L | 33.018 | °C | 1012 | hPa | Humid | 35 | 0 | 0 | 21.422 | 142977.4713 | 272847.7318 | 34.3 | 55
841401 | 2018-04-23 11:31 | 14.3414 | Oxy9 (PSt7-10) | 2018-04-04 12:44 | default | 156.9196 | μmol/L | 33.0334 | °C | 1012 | hPa | Humid | 35 | 0 | 0 | 21.42 | 142975.9617 | 272842.1269 | 34.3 | 55
841408 | 2018-04-23 11:31 | 14.3588 | Oxy9 (PSt7-10) | 2018-04-04 12:44 | default | 156.9337 | μmol/L | 33.0333 | °C | 1012 | hPa | Humid | 35 | 0 | 0 | 21.419 | 142972.2143 | 272838.626 | 34.3 | 55
841419 | 2018-04-23 11:31 | 14.3748 | Oxy9 (PSt7-10) | 2018-04-04 12:44 | default | 156.9235 | μmol/L | 33.0379 | °C | 1012 | hPa | Humid | 35 | 0 | 0 | 21.418 | 142983.3386 | 272837.2412 | 34.3 | 55
841433 | 2018-04-23 11:31 | 14.3913 | Oxy9 (PSt7-10) | 2018-04-04 12:44 | default | 156.9375 | μmol/L | 33.0326 | °C | 1012 | hPa | Humid | 35 | 0 | 0 | 21.419 | 142976.7723 | 272834.6444 | 34.3 | 55
841436 | 2018-04-23 11:31 | 14.408 | Oxy9 (PSt7-10) | 2018-04-04 12:44 | default | 156.9474 | μmol/L | 33.0228 | °C | 1012 | hPa | Humid | 35 | 0 | 0 | 21.422 | 142976.134 | 272835.3922 | 34.3 | 55
841448 | 2018-04-23 11:31 | 14.4255 | Oxy9 (PSt7-10) | 2018-04-04 12:44 | default | 156.9557 | μmol/L | 33.0318 | °C | 1012 | hPa | Humid | 35 | 0 | 0 | 21.418 | 142971.8606 | 272839.0417 | 34.3 | 55
841458 | 2018-04-23 11:31 | 14.4425 | Oxy9 (PSt7-10) | 2018-04-04 12:44 | default | 156.9103 | μmol/L | 33.0325 | °C | 1012 | hPa | Humid | 35 | 0 | 0 | 21.421 | 142973.5438 | 272827.5804 | 34.3 | 55
841466 | 2018-04-23 11:31 | 14.4584 | Oxy9 (PSt7-10) | 2018-04-04 12:44 | default | 157.0015 | μmol/L | 33.0256 | °C | 1012 | hPa | Humid | 35 | 0 | 0 | 21.417 | 142970.6466 | 272820.7289 | 34.3 | 55
841480 | 2018-04-23 11:31 | 14.4748 | Oxy9 (PSt7-10) | 2018-04-04 12:44 | default | 156.9824 | μmol/L | 33.0187 | °C | 1012 | hPa | Humid | 35 | 0 | 0 | 21.421 | 142978.9345 | 272836.7365 | 34.3 | 55
841489 | 2018-04-23 11:31 | 14.492 | Oxy9 (PSt7-10) | 2018-04-04 12:44 | default | 156.9682 | μmol/L | 33.0267 | °C | 1012 | hPa | Humid | 35 | 0 | 0 | 21.419 | 142966.8162 | 272826.3577 | 34.3 | 55
841503 | 2018-04-23 11:31 | 14.5088 | Oxy9 (PSt7-10) | 2018-04-04 12:44 | default | 156.8585 | μmol/L | 33.0398 | °C | 1012 | hPa | Humid | 35 | 0 | 0 | 21.422 | 142970.8247 | 272822.5986 | 34.3 | 55
841506 | 2018-04-23 11:31 | 14.5254 | Oxy9 (PSt7-10) | 2018-04-04 12:44 | default | 156.9348 | μmol/L | 33.0358 | °C | 1012 | hPa | Humid | 35 | 0 | 0 | 21.418 | 142971.1898 | 272815.1052 | 34.3 | 55
841517 | 2018-04-23 11:31 | 14.5416 | Oxy9 (PSt7-10) | 2018-04-04 12:44 | default | 156.9307 | μmol/L | 33.0339 | °C | 1012 | hPa | Humid | 35 | 0 | 0 | 21.419 | 142974.9813 | 272820.6141 | 34.3 | 55
841525 | 2018-04-23 11:31 | 14.558 | Oxy9 (PSt7-10) | 2018-04-04 12:44 | default | 156.946 | μmol/L | 33.023 | °C | 1012 | hPa | Humid | 35 | 0 | 0 | 21.422 | 142978.3064 | 272825.3119 | 34.3 | 55
841539 | 2018-04-23 11:31 | 14.5748 | Oxy9 (PSt7-10) | 2018-04-04 12:44 | default | 156.8689 | μmol/L | 33.0352 | °C | 1012 | hPa | Humid | 35 | 0 | 0 | 21.423 | 142984.0167 | 272826.6905 | 34.3 | 55
841550 | 2018-04-23 11:31 | 14.592 | Oxy9 (PSt7-10) | 2018-04-04 12:44 | default | 156.9561 | μmol/L | 33.029 | °C | 1012 | hPa | Humid | 35 | 0 | 0 | 21.419 | 142985.6785 | 272826.5197 | 34.3 | 55
841563 | 2018-04-23 11:31 | 14.6083 | Oxy9 (PSt7-10) | 2018-04-04 12:44 | default | 156.9091 | μmol/L | 33.0248 | °C | 1012 | hPa | Humid | 35 | 0 | 0 | 21.424 | 142990.9407 | 272826.2871 | 34.3 | 55
841572 | 2018-04-23 11:31 | 14.625 | Oxy9 (PSt7-10) | 2018-04-04 12:44 | default | 156.9648 | μmol/L | 33.0221 | °C | 1012 | hPa | Humid | 35 | 0 | 0 | 21.421 | 142980.3641 | 272814.4755 | 34.3 | 55
841579 | 2018-04-23 11:31 | 14.6416 | Oxy9 (PSt7-10) | 2018-04-04 12:44 | default | 156.9113 | μmol/L | 33.0297 | °C | 1012 | hPa | Humid | 35 | 0 | 0 | 21.422 | 142983.3463 | 272817.8247 | 34.3 | 55
841588 | 2018-04-23 11:31 | 14.658 | Oxy9 (PSt7-10) | 2018-04-04 12:44 | default | 156.9412 | μmol/L | 33.0266 | °C | 1012 | hPa | Humid | 35 | 0 | 0 | 21.421 | 142980.2899 | 272811.9257 | 34.3 | 55
841603 | 2018-04-23 11:31 | 14.6754 | Oxy9 (PSt7-10) | 2018-04-04 12:44 | default | 156.8245 | μmol/L | 33.0384 | °C | 1012 | hPa | Humid | 35 | 0 | 0 | 21.425 | 142981.0868 | 272822.8635 | 34.3 | 55
841608 | 2018-04-23 11:31 | 14.6913 | Oxy9 (PSt7-10) | 2018-04-04 12:44 | default | 156.8446 | μmol/L | 33.0372 | °C | 1012 | hPa | Humid | 35 | 0 | 0 | 21.424 | 142984.2165 | 272799.1703 | 34.3 | 55
841622 | 2018-04-23 11:31 | 14.7082 | Oxy9 (PSt7-10) | 2018-04-04 12:44 | default | 156.9554 | μmol/L | 33.0212 | °C | 1012 | hPa | Humid | 35 | 0 | 0 | 21.422 | 142987.3527 | 272815.938 | 34.3 | 55
841628 | 2018-04-23 11:31 | 14.7255 | Oxy9 (PSt7-10) | 2018-04-04 12:44 | default | 156.8457 | μmol/L | 33.0317 | °C | 1012 | hPa | Humid | 35 | 0 | 0 | 21.426 | 142981.5156 | 272811.0242 | 34.3 | 55
841636 | 2018-04-23 11:31 | 14.7416 | Oxy9 (PSt7-10) | 2018-04-04 12:44 | default | 156.8983 | μmol/L | 33.0269 | °C | 1012 | hPa | Humid | 35 | 0 | 0 | 21.424 | 142990.6237 | 272819.0856 | 34.3 | 55
841649 | 2018-04-23 11:31 | 14.7588 | Oxy9 (PSt7-10) | 2018-04-04 12:44 | default | 156.9452 | μmol/L | 33.0232 | °C | 1012 | hPa | Humid | 35 | 0 | 0 | 21.422 | 142991.3802 | 272816.0816 | 34.3 | 55
841661 | 2018-04-23 11:31 | 14.7751 | Oxy9 (PSt7-10) | 2018-04-04 12:44 | default | 156.8464 | μmol/L | 33.0262 | °C | 1012 | hPa | Humid | 35 | 0 | 0 | 21.428 | 142991.1567 | 272801.375 | 34.3 | 55
841669 | 2018-04-23 11:31 | 14.7916 | Oxy9 (PSt7-10) | 2018-04-04 12:44 | default | 156.862 | μmol/L | 33.0338 | °C | 1012 | hPa | Humid | 35 | 0 | 0 | 21.424 | 142987.7323 | 272808.0821 | 34.3 | 55
841683 | 2018-04-23 11:31 | 14.8087 | Oxy9 (PSt7-10) | 2018-04-04 12:44 | default | 156.8702 | μmol/L | 33.0323 | °C | 1012 | hPa | Humid | 35 | 0 | 0 | 21.424 | 142987.8985 | 272811.3601 | 34.3 | 55
841689 | 2018-04-23 11:31 | 14.825 | Oxy9 (PSt7-10) | 2018-04-04 12:44 | default | 156.8918 | μmol/L | 33.0308 | °C | 1012 | hPa | Humid | 35 | 0 | 0 | 21.423 | 142991.5724 | 272806.657 | 34.3 | 55
841702 | 2018-04-23 11:31 | 14.8421 | Oxy9 (PSt7-10) | 2018-04-04 12:44 | default | 156.8664 | μmol/L | 33.0303 | °C | 1012 | hPa | Humid | 35 | 0 | 0 | 21.425 | 142991.0778 | 272815.9887 | 34.3 | 55
841708 | 2018-04-23 11:31 | 14.8585 | Oxy9 (PSt7-10) | 2018-04-04 12:44 | default | 156.8288 | μmol/L | 33.0349 | °C | 1012 | hPa | Humid | 35 | 0 | 0 | 21.426 | 142997.8979 | 272807.38 | 34.3 | 55
841718 | 2018-04-23 11:31 | 14.8748 | Oxy9 (PSt7-10) | 2018-04-04 12:44 | default | 156.8215 | μmol/L | 33.0442 | °C | 1012 | hPa | Humid | 35 | 0 | 0 | 21.423 | 142993.5574 | 272801.2564 | 34.3 | 55
841728 | 2018-04-23 11:31 | 14.8919 | Oxy9 (PSt7-10) | 2018-04-04 12:44 | default | 156.8708 | μmol/L | 33.0295 | °C | 1012 | hPa | Humid | 35 | 0 | 0 | 21.425 | 143001.9298 | 272813.8274 | 34.3 | 55
841743 | 2018-04-23 11:31 | 14.9087 | Oxy9 (PSt7-10) | 2018-04-04 12:44 | default | 156.8959 | μmol/L | 33.03 | °C | 1012 | hPa | Humid | 35 | 0 | 0 | 21.423 | 142998.172 | 272812.7009 | 34.3 | 55
841747 | 2018-04-23 11:31 | 14.925 | Oxy9 (PSt7-10) | 2018-04-04 12:44 | default | 156.8405 | μmol/L | 33.038 | °C | 1012 | hPa | Humid | 35 | 0 | 0 | 21.424 | 142989.5709 | 272809.9666 | 34.3 | 55
841756 | 2018-04-23 11:31 | 14.9418 | Oxy9 (PSt7-10) | 2018-04-04 12:44 | default | 156.7964 | μmol/L | 33.0332 | °C | 1012 | hPa | Humid | 35 | 0 | 0 | 21.429 | 143000.6099 | 272803.9571 | 34.3 | 55
841764 | 2018-04-23 11:31 | 14.9588 | Oxy9 (PSt7-10) | 2018-04-04 12:44 | default | 156.8354 | μmol/L | 33.0336 | °C | 1012 | hPa | Humid | 35 | 0 | 0 | 21.426 | 143001.4765 | 272801.584 | 34.3 | 55
841775 | 2018-04-23 11:31 | 14.9748 | Oxy9 (PSt7-10) | 2018-04-04 12:44 | default | 156.8327 | μmol/L | 33.0421 | °C | 1012 | hPa | Humid | 35 | 0 | 0 | 21.423 | 143002.2038 | 272802.7659 | 34.3 | 55
841785 | 2018-04-23 11:31 | 14.9915 | Oxy9 (PSt7-10) | 2018-04-04 12:44 | default | 156.8105 | μmol/L | 33.0358 | °C | 1012 | hPa | Humid | 35 | 0 | 0 | 21.427 | 142995.9733 | 272808.3241 | 34.3 | 55
841794 | 2018-04-23 11:31 | 15.0088 | Oxy9 (PSt7-10) | 2018-04-04 12:44 | default | 156.8053 | μmol/L | 33.0421 | °C | 1012 | hPa | Humid | 35 | 0 | 0 | 21.425 | 143000.3822 | 272803.8113 | 34.3 | 55
841797 | 2018-04-23 11:31 | 15.025 | Oxy9 (PSt7-10) | 2018-04-04 12:44 | default | 156.9224 | μmol/L | 33.0222 | °C | 1012 | hPa | Humid | 35 | 0 | 0 | 21.424 | 143005.6006 | 272819.0317 | 34.3 | 55
841809 | 2018-04-23 11:31 | 15.0418 | Oxy9 (PSt7-10) | 2018-04-04 12:44 | default | 156.9044 | μmol/L | 33.0231 | °C | 1012 | hPa | Humid | 35 | 0 | 0 | 21.425 | 143004.5746 | 272807.2328 | 34.3 | 55
841813 | 2018-04-23 11:31 | 15.0587 | Oxy9 (PSt7-10) | 2018-04-04 12:44 | default | 156.8193 | μmol/L | 33.0315 | °C | 1012 | hPa | Humid | 35 | 0 | 0 | 21.428 | 142998.8814 | 272804.0887 | 34.3 | 55
841821 | 2018-04-23 11:31 | 15.0749 | Oxy9 (PSt7-10) | 2018-04-04 12:44 | default | 156.8642 | μmol/L | 33.0308 | °C | 1012 | hPa | Humid | 35 | 0 | 0 | 21.425 | 143000.4324 | 272795.6246 | 34.3 | 55
841828 | 2018-04-23 11:31 | 15.0923 | Oxy9 (PSt7-10) | 2018-04-04 12:44 | default | 156.8455 | μmol/L | 33.0264 | °C | 1012 | hPa | Humid | 35 | 0 | 0 | 21.428 | 143009.8578 | 272804.1727 | 34.3 | 55
841840 | 2018-04-23 11:31 | 15.1088 | Oxy9 (PSt7-10) | 2018-04-04 12:44 | default | 156.8462 | μmol/L | 33.0263 | °C | 1012 | hPa | Humid | 35 | 0 | 0 | 21.428 | 143001.0896 | 272811.541 | 34.3 | 55
841847 | 2018-04-23 11:31 | 15.1251 | Oxy9 (PSt7-10) | 2018-04-04 12:44 | default | 156.6872 | μmol/L | 33.0568 | °C | 1012 | hPa | Humid | 35 | 0 | 0 | 21.428 | 143003.5129 | 272792.6015 | 34.3 | 55
841848 | 2018-04-23 11:31 | 15.1417 | Oxy9 (PSt7-10) | 2018-04-04 12:44 | default | 156.7451 | μmol/L | 33.0457 | °C | 1012 | hPa | Humid | 35 | 0 | 0 | 21.428 | 142998.8817 | 272789.7409 | 34.3 | 55
841857 | 2018-04-23 11:31 | 15.1588 | Oxy9 (PSt7-10) | 2018-04-04 12:44 | default | 156.7723 | μmol/L | 33.0431 | °C | 1012 | hPa | Humid | 35 | 0 | 0 | 21.427 | 143003.3511 | 272798.1742 | 34.3 | 55
841863 | 2018-04-23 11:32 | 15.1752 | Oxy9 (PSt7-10) | 2018-04-04 12:44 | default | 156.7646 | μmol/L | 33.034 | °C | 1012 | hPa | Humid | 35 | 0 | 0 | 21.431 | 143000.1393 | 272793.1209 | 34.3 | 55
841868 | 2018-04-23 11:32 | 15.1918 | Oxy9 (PSt7-10) | 2018-04-04 12:44 | default | 156.8246 | μmol/L | 33.0304 | °C | 1012 | hPa | Humid | 35 | 0 | 0 | 21.428 | 143014.6102 | 272802.9773 | 34.3 | 55
841873 | 2018-04-23 11:32 | 15.208 | Oxy9 (PSt7-10) | 2018-04-04 12:44 | default | 156.8257 | μmol/L | 33.0355 | °C | 1012 | hPa | Humid | 35 | 0 | 0 | 21.426 | 143004.9177 | 272805.6252 | 34.3 | 55
841879 | 2018-04-23 11:32 | 15.2256 | Oxy9 (PSt7-10) | 2018-04-04 12:44 | default | 156.7852 | μmol/L | 33.0406 | °C | 1012 | hPa | Humid | 35 | 0 | 0 | 21.427 | 143010.0366 | 272802.4996 | 34.3 | 55
841885 | 2018-04-23 11:32 | 15.2426 | Oxy9 (PSt7-10) | 2018-04-04 12:44 | default | 156.8221 | μmol/L | 33.0283 | °C | 1012 | hPa | Humid | 35 | 0 | 0 | 21.429 | 143017.7312 | 272804.5583 | 34.3 | 55
841891 | 2018-04-23 11:32 | 15.2587 | Oxy9 (PSt7-10) | 2018-04-04 12:44 | default | 156.7412 | μmol/L | 33.0464 | °C | 1012 | hPa | Humid | 35 | 0 | 0 | 21.428 | 143008.1035 | 272799.9575 | 34.3 | 55
841894 | 2018-04-23 11:32 | 15.2752 | Oxy9 (PSt7-10) | 2018-04-04 12:44 | default | 156.7369 | μmol/L | 33.0446 | °C | 1012 | hPa | Humid | 35 | 0 | 0 | 21.429 | 143000.2435 | 272785.8941 | 34.3 | 55
841898 | 2018-04-23 11:32 | 15.2922 | Oxy9 (PSt7-10) | 2018-04-04 12:44 | default | 156.7115 | μmol/L | 33.0389 | °C | 1012 | hPa | Humid | 35 | 0 | 0 | 21.433 | 143015.6588 | 272802.8072 | 34.3 | 55
841902 | 2018-04-23 11:32 | 15.3085 | Oxy9 (PSt7-10) | 2018-04-04 12:44 | default | 156.7785 | μmol/L | 33.0366 | °C | 1012 | hPa | Humid | 35 | 0 | 0 | 21.429 | 143014.0193 | 272804.6861 | 34.3 | 55
841904 | 2018-04-23 11:32 | 15.3247 | Oxy9 (PSt7-10) | 2018-04-04 12:44 | default | 156.728 | μmol/L | 33.041 | °C | 1012 | hPa | Humid | 35 | 0 | 0 | 21.431 | 143006.142 | 272798.5802 | 34.3 | 55
841906 | 2018-04-23 11:32 | 15.3417 | Oxy9 (PSt7-10) | 2018-04-04 12:44 | default | 156.8417 | μmol/L | 33.0298 | °C | 1012 | hPa | Humid | 35 | 0 | 0 | 21.427 | 143008.5244 | 272803.8236 | 34.3 | 55
841909 | 2018-04-23 11:32 | 15.3581 | Oxy9 (PSt7-10) | 2018-04-04 12:44 | default | 156.7726 | μmol/L | 33.0325 | °C | 1012 | hPa | Humid | 35 | 0 | 0 | 21.431 | 143025.6467 | 272806.0068 | 34.3 | 55
841912 | 2018-04-23 11:32 | 15.3748 | Oxy9 (PSt7-10) | 2018-04-04 12:44 | default | 156.8088 | μmol/L | 33.0308 | °C | 1012 | hPa | Humid | 35 | 0 | 0 | 21.429 | 143008.7376 | 272809.0671 | 34.3 | 55
841915 | 2018-04-23 11:32 | 15.3919 | Oxy9 (PSt7-10) | 2018-04-04 12:44 | default | 156.8118 | μmol/L | 33.0276 | °C | 1012 | hPa | Humid | 35 | 0 | 0 | 21.43 | 143011.4923 | 272799.5489 | 34.3 | 55
841917 | 2018-04-23 11:32 | 15.4082 | Oxy9 (PSt7-10) | 2018-04-04 12:44 | default | 156.7604 | μmol/L | 33.0295 | °C | 1012 | hPa | Humid | 35 | 0 | 0 | 21.433 | 143018.5724 | 272802.5637 | 34.3 | 55
841919 | 2018-04-23 11:32 | 15.4251 | Oxy9 (PSt7-10) | 2018-04-04 12:44 | default | 156.7672 | μmol/L | 33.0335 | °C | 1012 | hPa | Humid | 35 | 0 | 0 | 21.431 | 143011.0781 | 272802.7176 | 34.3 | 55