## Devices
Name | Type | Serial | FW-Version | Channels
SABD0001000008 | OXY-10 ST | SABD0001000008 | AAV1.0.0.11 | 10

## Sensors
Name | Analyte | Sensor ID | Sensor Type | Batch ID | Lot Nr | Created on
Oxy7 | O2 | 150223999 | PSt7-10 | 000000-000 | 0000-00 | 2018-04-04 12:29

## Oxygen Calibrations
Sensor | Calibration Date | Cal0 [°] | T0 | T0 Unit | Cal2nd [°] | T2nd | T2nd Unit | pATM | pATM Unit | O2Cal2nd | O2Cal2nd Unit | Environment | f1 | m | dKSV1 | dKSV2 | dPhi1 | dPhi2 | Is PreSens Calibration
Oxy7 (PSt7-10) | 2018-04-04 12:29 | 55.49 | 20 | °C | 22.05 | 20 | °C | 976 | hPa | 100 | %a.s. | Humid | 0.861 | 13.56 | 0.00035 | 0 | -0.02617 | 0 | FALSE

## Annotations
Date | Delta T [min] | Device | Channel | User | Annotation

## Info
Software Version | 2.1.0.443
Exported at | 2018-04-23 16:52

## SABD0001000008, Ch 1
Id | Date | Delta T [min] | Sensor | Calibration | User | Oxygen | Oxygen Unit | Temperature | Temperature Unit | Pressure | Pressure Unit | Mode | Salinity [pmil] | User Signal Intensity | Error | Phase [°] | Amplitude [µV] | Reference Amplitude [µV] | Signal LED Current | Reference LED Current | Battery [V]
852346 | 2018-04-23 12:30 | 0 | Oxy7 (PSt7-10) | 2018-04-04 12:29 | default | 144.2173 | μmol/L | 33.2348 | °C | 1011 | hPa | Humid | 35 | 0 | 0 | 22.46 | 164096.8806 | 352299.9676 | 45.5 | 94
852353 | 2018-04-23 12:30 | 0.0098672 | Oxy7 (PSt7-10) | 2018-04-04 12:29 | default | 144.226 | μmol/L | 33.233 | °C | 1011 | hPa | Humid | 35 | 0 | 0 | 22.46 | 164007.4652 | 352213.8058 | 45.5 | 94
852359 | 2018-04-23 12:30 | 0.026585 | Oxy7 (PSt7-10) | 2018-04-04 12:29 | default | 144.222 | μmol/L | 33.2287 | °C | 1011 | hPa | Humid | 35 | 0 | 0 | 22.462 | 163976.8176 | 352192.242 | 45.5 | 94
852362 | 2018-04-23 12:30 | 0.043019 | Oxy7 (PSt7-10) | 2018-04-04 12:29 | default | 144.1287 | μmol/L | 33.2454 | °C | 1011 | hPa | Humid | 35 | 0 | 0 | 22.463 | 163939.9339 | 352168.4823 | 45.5 | 94
852376 | 2018-04-23 12:30 | 0.059653 | Oxy7 (PSt7-10) | 2018-04-04 12:29 | default | 144.1083 | μmol/L | 33.2496 | °C | 1011 | hPa | Humid | 35 | 0 | 0 | 22.463 | 163926.4782 | 352154.2278 | 45.5 | 94
852386 | 2018-04-23 12:30 | 0.078154 | Oxy7 (PSt7-10) | 2018-04-04 12:29 | default | 144.1561 | μmol/L | 33.2372 | °C | 1011 | hPa | Humid | 35 | 0 | 0 | 22.464 | 163904.5426 | 352153.783 | 45.5 | 94
852397 | 2018-04-23 12:30 | 0.092722 | Oxy7 (PSt7-10) | 2018-04-04 12:29 | default | 144.1698 | μmol/L | 33.2395 | °C | 1011 | hPa | Humid | 35 | 0 | 0 | 22.462 | 163878.6838 | 352129.7504 | 45.5 | 94
852407 | 2018-04-23 12:30 | 0.10909 | Oxy7 (PSt7-10) | 2018-04-04 12:29 | default | 144.1386 | μmol/L | 33.2459 | °C | 1011 | hPa | Humid | 35 | 0 | 0 | 22.462 | 163863.2742 | 352135.4995 | 45.5 | 94
852415 | 2018-04-23 12:30 | 0.12612 | Oxy7 (PSt7-10) | 2018-04-04 12:29 | default | 144.133 | μmol/L | 33.2368 | °C | 1011 | hPa | Humid | 35 | 0 | 0 | 22.466 | 163841.4914 | 352132.0258 | 45.5 | 94
852418 | 2018-04-23 12:30 | 0.14251 | Oxy7 (PSt7-10) | 2018-04-04 12:29 | default | 144.1522 | μmol/L | 33.238 | °C | 1011 | hPa | Humid | 35 | 0 | 0 | 22.464 | 163833.1524 | 352114.0653 | 45.5 | 94
852431 | 2018-04-23 12:30 | 0.15949 | Oxy7 (PSt7-10) | 2018-04-04 12:29 | default | 144.1969 | μmol/L | 33.2313 | °C | 1011 | hPa | Humid | 35 | 0 | 0 | 22.463 | 163823.3108 | 352116.5463 | 45.5 | 94
852438 | 2018-04-23 12:30 | 0.17589 | Oxy7 (PSt7-10) | 2018-04-04 12:29 | default | 144.21 | μmol/L | 33.2286 | °C | 1011 | hPa | Humid | 35 | 0 | 0 | 22.463 | 163815.3477 | 352113.0672 | 45.5 | 94
852456 | 2018-04-23 12:30 | 0.19246 | Oxy7 (PSt7-10) | 2018-04-04 12:29 | default | 144.2192 | μmol/L | 33.2267 | °C | 1011 | hPa | Humid | 35 | 0 | 0 | 22.463 | 163795.3883 | 352104.5295 | 45.5 | 94
852459 | 2018-04-23 12:30 | 0.20978 | Oxy7 (PSt7-10) | 2018-04-04 12:29 | default | 144.0661 | μmol/L | 33.2532 | °C | 1011 | hPa | Humid | 35 | 0 | 0 | 22.465 | 163792.0848 | 352110.2518 | 45.5 | 94
852477 | 2018-04-23 12:30 | 0.22901 | Oxy7 (PSt7-10) | 2018-04-04 12:29 | default | 144.1309 | μmol/L | 33.2449 | °C | 1011 | hPa | Humid | 35 | 0 | 0 | 22.463 | 163783.1473 | 352122.6106 | 45.5 | 94
852478 | 2018-04-23 12:30 | 0.24278 | Oxy7 (PSt7-10) | 2018-04-04 12:29 | default | 144.171 | μmol/L | 33.2367 | °C | 1011 | hPa | Humid | 35 | 0 | 0 | 22.463 | 163760.9227 | 352085.7047 | 45.5 | 94
852492 | 2018-04-23 12:30 | 0.25935 | Oxy7 (PSt7-10) | 2018-04-04 12:29 | default | 144.1542 | μmol/L | 33.235 | °C | 1011 | hPa | Humid | 35 | 0 | 0 | 22.465 | 163758.9692 | 352095.0397 | 45.5 | 94
852504 | 2018-04-23 12:30 | 0.27655 | Oxy7 (PSt7-10) | 2018-04-04 12:29 | default | 144.173 | μmol/L | 33.2337 | °C | 1011 | hPa | Humid | 35 | 0 | 0 | 22.464 | 163764.9783 | 352100.8677 | 45.5 | 94
852516 | 2018-04-23 12:30 | 0.29377 | Oxy7 (PSt7-10) | 2018-04-04 12:29 | default | 144.114 | μmol/L | 33.2408 | °C | 1011 | hPa | Humid | 35 | 0 | 0 | 22.466 | 163746.8921 | 352102.205 | 45.5 | 94
852521 | 2018-04-23 12:30 | 0.30987 | Oxy7 (PSt7-10) | 2018-04-04 12:29 | default | 144.1966 | μmol/L | 33.2288 | °C | 1011 | hPa | Humid | 35 | 0 | 0 | 22.464 | 163735.1152 | 352084.3896 | 45.5 | 94
852530 | 2018-04-23 12:30 | 0.32648 | Oxy7 (PSt7-10) | 2018-04-04 12:29 | default | 144.2178 | μmol/L | 33.2296 | °C | 1011 | hPa | Humid | 35 | 0 | 0 | 22.462 | 163717.5867 | 352084.3656 | 45.5 | 94
852546 | 2018-04-23 12:30 | 0.34309 | Oxy7 (PSt7-10) | 2018-04-04 12:29 | default | 144.1429 | μmol/L | 33.2374 | °C | 1011 | hPa | Humid | 35 | 0 | 0 | 22.465 | 163724.3067 | 352076.2252 | 45.5 | 94
852554 | 2018-04-23 12:30 | 0.35929 | Oxy7 (PSt7-10) | 2018-04-04 12:29 | default | 144.0818 | μmol/L | 33.2474 | °C | 1011 | hPa | Humid | 35 | 0 | 0 | 22.466 | 163718.6252 | 352071.967 | 45.5 | 94
852564 | 2018-04-23 12:30 | 0.37589 | Oxy7 (PSt7-10) | 2018-04-04 12:29 | default | 144.0135 | μmol/L | 33.2564 | °C | 1011 | hPa | Humid | 35 | 0 | 0 | 22.468 | 163704.6389 | 352082.7255 | 45.5 | 94
852568 | 2018-04-23 12:30 | 0.39304 | Oxy7 (PSt7-10) | 2018-04-04 12:29 | default | 144.1491 | μmol/L | 33.2412 | °C | 1011 | hPa | Humid | 35 | 0 | 0 | 22.463 | 163699.6313 | 352081.2708 | 45.5 | 94
852578 | 2018-04-23 12:30 | 0.40966 | Oxy7 (PSt7-10) | 2018-04-04 12:29 | default | 144.0793 | μmol/L | 33.2505 | °C | 1011 | hPa | Humid | 35 | 0 | 0 | 22.465 | 163697.2229 | 352075.0656 | 45.5 | 94
852597 | 2018-04-23 12:30 | 0.42659 | Oxy7 (PSt7-10) | 2018-04-04 12:29 | default | 144.1043 | μmol/L | 33.2402 | °C | 1011 | hPa | Humid | 35 | 0 | 0 | 22.467 | 163688.7391 | 352070.8816 | 45.5 | 94
852603 | 2018-04-23 12:30 | 0.44252 | Oxy7 (PSt7-10) | 2018-04-04 12:29 | default | 144.1152 | μmol/L | 33.2431 | °C | 1011 | hPa | Humid | 35 | 0 | 0 | 22.465 | 163666.8752 | 352061.3963 | 45.5 | 94
852613 | 2018-04-23 12:30 | 0.45991 | Oxy7 (PSt7-10) | 2018-04-04 12:29 | default | 144.1312 | μmol/L | 33.2398 | °C | 1011 | hPa | Humid | 35 | 0 | 0 | 22.465 | 163668.6321 | 352067.8011 | 45.5 | 94
852622 | 2018-04-23 12:30 | 0.47581 | Oxy7 (PSt7-10) | 2018-04-04 12:29 | default | 144.1181 | μmol/L | 33.2476 | °C | 1011 | hPa | Humid | 35 | 0 | 0 | 22.463 | 163668.4693 | 352078.3688 | 45.5 | 94
852629 | 2018-04-23 12:30 | 0.49266 | Oxy7 (PSt7-10) | 2018-04-04 12:29 | default | 144.1499 | μmol/L | 33.2334 | °C | 1011 | hPa | Humid | 35 | 0 | 0 | 22.466 | 163655.0172 | 352063.6393 | 45.5 | 94
852643 | 2018-04-23 12:30 | 0.50998 | Oxy7 (PSt7-10) | 2018-04-04 12:29 | default | 144.2262 | μmol/L | 33.2227 | °C | 1011 | hPa | Humid | 35 | 0 | 0 | 22.464 | 163650.9984 | 352075.7613 | 45.5 | 94
852650 | 2018-04-23 12:30 | 0.52578 | Oxy7 (PSt7-10) | 2018-04-04 12:29 | default | 144.142 | μmol/L | 33.2401 | °C | 1011 | hPa | Humid | 35 | 0 | 0 | 22.464 | 163645.3707 | 352060.9695 | 45.5 | 94
852662 | 2018-04-23 12:30 | 0.54258 | Oxy7 (PSt7-10) | 2018-04-04 12:29 | default | 144.1427 | μmol/L | 33.2374 | °C | 1011 | hPa | Humid | 35 | 0 | 0 | 22.465 | 163640.0492 | 352059.466 | 45.5 | 94
852669 | 2018-04-23 12:30 | 0.56028 | Oxy7 (PSt7-10) | 2018-04-04 12:29 | default | 144.121 | μmol/L | 33.247 | °C | 1011 | hPa | Humid | 35 | 0 | 0 | 22.463 | 163634.1509 | 352075.3027 | 45.5 | 94
852685 | 2018-04-23 12:31 | 0.57638 | Oxy7 (PSt7-10) | 2018-04-04 12:29 | default | 144.0888 | μmol/L | 33.2485 | °C | 1011 | hPa | Humid | 35 | 0 | 0 | 22.465 | 163634.5006 | 352060.8022 | 45.5 | 94
852693 | 2018-04-23 12:31 | 0.59267 | Oxy7 (PSt7-10) | 2018-04-04 12:29 | default | 144.202 | μmol/L | 33.2328 | °C | 1011 | hPa | Humid | 35 | 0 | 0 | 22.462 | 163617.6654 | 352063.3402 | 45.5 | 94
852698 | 2018-04-23 12:31 | 0.61027 | Oxy7 (PSt7-10) | 2018-04-04 12:29 | default | 144.1602 | μmol/L | 33.2338 | °C | 1011 | hPa | Humid | 35 | 0 | 0 | 22.465 | 163611.1156 | 352048.0266 | 45.5 | 94
852714 | 2018-04-23 12:31 | 0.62653 | Oxy7 (PSt7-10) | 2018-04-04 12:29 | default | 144.2163 | μmol/L | 33.2273 | °C | 1011 | hPa | Humid | 35 | 0 | 0 | 22.463 | 163611.0284 | 352054.8435 | 45.5 | 94
852724 | 2018-04-23 12:31 | 0.64259 | Oxy7 (PSt7-10) | 2018-04-04 12:29 | default | 144.1825 | μmol/L | 33.2292 | °C | 1011 | hPa | Humid | 35 | 0 | 0 | 22.465 | 163599.5633 | 352055.0917 | 45.5 | 94
852731 | 2018-04-23 12:31 | 0.6593 | Oxy7 (PSt7-10) | 2018-04-04 12:29 | default | 144.18 | μmol/L | 33.2348 | °C | 1011 | hPa | Humid | 35 | 0 | 0 | 22.463 | 163596.8335 | 352059.9281 | 45.5 | 94
852740 | 2018-04-23 12:31 | 0.67607 | Oxy7 (PSt7-10) | 2018-04-04 12:29 | default | 144.1296 | μmol/L | 33.2478 | °C | 1011 | hPa | Humid | 35 | 0 | 0 | 22.462 | 163593.9138 | 352034.3558 | 45.5 | 94
852752 | 2018-04-23 12:31 | 0.69292 | Oxy7 (PSt7-10) | 2018-04-04 12:29 | default | 144.0806 | μmol/L | 33.2528 | °C | 1011 | hPa | Humid | 35 | 0 | 0 | 22.464 | 163584.3388 | 352028.848 | 45.5 | 94
852758 | 2018-04-23 12:31 | 0.70902 | Oxy7 (PSt7-10) | 2018-04-04 12:29 | default | 144.1027 | μmol/L | 33.2457 | °C | 1011 | hPa | Humid | 35 | 0 | 0 | 22.465 | 163568.6946 | 352034.9731 | 45.5 | 94
852773 | 2018-04-23 12:31 | 0.72632 | Oxy7 (PSt7-10) | 2018-04-04 12:29 | default | 144.145 | μmol/L | 33.2395 | °C | 1011 | hPa | Humid | 35 | 0 | 0 | 22.464 | 163564.913 | 352029.8906 | 45.5 | 94
852779 | 2018-04-23 12:31 | 0.74271 | Oxy7 (PSt7-10) | 2018-04-04 12:29 | default | 144.1102 | μmol/L | 33.2492 | °C | 1011 | hPa | Humid | 35 | 0 | 0 | 22.463 | 163551.8868 | 352013.6173 | 45.5 | 94
852793 | 2018-04-23 12:31 | 0.75966 | Oxy7 (PSt7-10) | 2018-04-04 12:29 | default | 144.16 | μmol/L | 33.2389 | °C | 1011 | hPa | Humid | 35 | 0 | 0 | 22.463 | 163562.4275 | 352021.752 | 45.5 | 94
852807 | 2018-04-23 12:31 | 0.77579 | Oxy7 (PSt7-10) | 2018-04-04 12:29 | default | 144.1747 | μmol/L | 33.241 | °C | 1011 | hPa | Humid | 35 | 0 | 0 | 22.461 | 163548.6493 | 352018.1872 | 45.5 | 94
852811 | 2018-04-23 12:31 | 0.79318 | Oxy7 (PSt7-10) | 2018-04-04 12:29 | default | 144.1506 | μmol/L | 33.2358 | °C | 1011 | hPa | Humid | 35 | 0 | 0 | 22.465 | 163548.8227 | 352020.1672 | 45.5 | 94
852824 | 2018-04-23 12:31 | 0.80971 | Oxy7 (PSt7-10) | 2018-04-04 12:29 | default | 144.1633 | μmol/L | 33.2331 | °C | 1011 | hPa | Humid | 35 | 0 | 0 | 22.465 | 163540.3365 | 352022.2571 | 45.5 | 94
852831 | 2018-04-23 12:31 | 0.82581 | Oxy7 (PSt7-10) | 2018-04-04 12:29 | default | 144.1484 | μmol/L | 33.2337 | °C | 1011 | hPa | Humid | 35 | 0 | 0 | 22.466 | 163528.6717 | 352009.9112 | 45.5 | 94
852841 | 2018-04-23 12:31 | 0.8433 | Oxy7 (PSt7-10) | 2018-04-04 12:29 | default | 144.1752 | μmol/L | 33.2358 | °C | 1011 | hPa | Humid | 35 | 0 | 0 | 22.463 | 163524.9113 | 352018.2805 | 45.5 | 94
852852 | 2018-04-23 12:31 | 0.85906 | Oxy7 (PSt7-10) | 2018-04-04 12:29 | default | 144.1157 | μmol/L | 33.2481 | °C | 1011 | hPa | Humid | 35 | 0 | 0 | 22.463 | 163535.5329 | 352021.8499 | 45.5 | 94
852862 | 2018-04-23 12:31 | 0.87585 | Oxy7 (PSt7-10) | 2018-04-04 12:29 | default | 144.1602 | μmol/L | 33.2389 | °C | 1011 | hPa | Humid | 35 | 0 | 0 | 22.463 | 163520.6475 | 352004.532 | 45.5 | 94
852872 | 2018-04-23 12:31 | 0.89338 | Oxy7 (PSt7-10) | 2018-04-04 12:29 | default | 144.1354 | μmol/L | 33.244 | °C | 1011 | hPa | Humid | 35 | 0 | 0 | 22.463 | 163511.7048 | 351992.9051 | 45.5 | 94
852886 | 2018-04-23 12:31 | 0.90917 | Oxy7 (PSt7-10) | 2018-04-04 12:29 | default | 144.1494 | μmol/L | 33.2386 | °C | 1011 | hPa | Humid | 35 | 0 | 0 | 22.464 | 163508.1722 | 351985.9928 | 45.5 | 94
852889 | 2018-04-23 12:31 | 0.926 | Oxy7 (PSt7-10) | 2018-04-04 12:29 | default | 144.1748 | μmol/L | 33.2384 | °C | 1011 | hPa | Humid | 35 | 0 | 0 | 22.462 | 163505.1803 | 351996.8314 | 45.5 | 94
852905 | 2018-04-23 12:31 | 0.94349 | Oxy7 (PSt7-10) | 2018-04-04 12:29 | default | 144.2262 | μmol/L | 33.2253 | °C | 1011 | hPa | Humid | 35 | 0 | 0 | 22.463 | 163504.1737 | 352004.4852 | 45.5 | 94
852911 | 2018-04-23 12:31 | 0.95942 | Oxy7 (PSt7-10) | 2018-04-04 12:29 | default | 144.2131 | μmol/L | 33.2331 | °C | 1011 | hPa | Humid | 35 | 0 | 0 | 22.461 | 163491.6047 | 351981.6417 | 45.5 | 94
852927 | 2018-04-23 12:31 | 0.97615 | Oxy7 (PSt7-10) | 2018-04-04 12:29 | default | 144.2019 | μmol/L | 33.2328 | °C | 1011 | hPa | Humid | 35 | 0 | 0 | 22.462 | 163494.3282 | 351993.3667 | 45.5 | 94
852935 | 2018-04-23 12:31 | 0.99317 | Oxy7 (PSt7-10) | 2018-04-04 12:29 | default | 144.1048 | μmol/L | 33.2503 | °C | 1011 | hPa | Humid | 35 | 0 | 0 | 22.463 | 163489.1804 | 351987.1466 | 45.5 | 94
852946 | 2018-04-23 12:31 | 1.0108 | Oxy7 (PSt7-10) | 2018-04-04 12:29 | default | 144.1575 | μmol/L | 33.2445 | °C | 1011 | hPa | Humid | 35 | 0 | 0 | 22.461 | 163484.6488 | 351990.4056 | 45.5 | 94
852954 | 2018-04-23 12:31 | 1.0264 | Oxy7 (PSt7-10) | 2018-04-04 12:29 | default | 144.1297 | μmol/L | 33.2426 | °C | 1011 | hPa | Humid | 35 | 0 | 0 | 22.464 | 163470.1135 | 351976.4332 | 45.5 | 94
852960 | 2018-04-23 12:31 | 1.0436 | Oxy7 (PSt7-10) | 2018-04-04 12:29 | default | 144.1701 | μmol/L | 33.242 | °C | 1011 | hPa | Humid | 35 | 0 | 0 | 22.461 | 163475.6819 | 351995.432 | 45.5 | 94
852977 | 2018-04-23 12:31 | 1.0597 | Oxy7 (PSt7-10) | 2018-04-04 12:29 | default | 144.1333 | μmol/L | 33.2521 | °C | 1011 | hPa | Humid | 35 | 0 | 0 | 22.46 | 163468.53 | 351988.0514 | 45.5 | 94
852986 | 2018-04-23 12:31 | 1.0764 | Oxy7 (PSt7-10) | 2018-04-04 12:29 | default | 144.1213 | μmol/L | 33.2469 | °C | 1011 | hPa | Humid | 35 | 0 | 0 | 22.463 | 163467.8989 | 351988.3563 | 45.5 | 94
852995 | 2018-04-23 12:31 | 1.093 | Oxy7 (PSt7-10) | 2018-04-04 12:29 | default | 144.182 | μmol/L | 33.2395 | °C | 1011 | hPa | Humid | 35 | 0 | 0 | 22.461 | 163462.5516 | 351980.83 | 45.5 | 94
852999 | 2018-04-23 12:31 | 1.109 | Oxy7 (PSt7-10) | 2018-04-04 12:29 | default | 144.1864 | μmol/L | 33.2386 | °C | 1011 | hPa | Humid | 35 | 0 | 0 | 22.461 | 163450.542 | 351980.745 | 45.5 | 94
853013 | 2018-04-23 12:31 | 1.1265 | Oxy7 (PSt7-10) | 2018-04-04 12:29 | default | 144.1509 | μmol/L | 33.2434 | °C | 1011 | hPa | Humid | 35 | 0 | 0 | 22.462 | 163449.7612 | 351985.5119 | 45.5 | 94
853023 | 2018-04-23 12:31 | 1.1429 | Oxy7 (PSt7-10) | 2018-04-04 12:29 | default | 144.2096 | μmol/L | 33.2287 | °C | 1011 | hPa | Humid | 35 | 0 | 0 | 22.463 | 163453.555 | 351983.8786 | 45.5 | 94
853034 | 2018-04-23 12:31 | 1.1597 | Oxy7 (PSt7-10) | 2018-04-04 12:29 | default | 144.0937 | μmol/L | 33.2552 | °C | 1011 | hPa | Humid | 35 | 0 | 0 | 22.462 | 163450.8231 | 351977.1451 | 45.5 | 94
853041 | 2018-04-23 12:31 | 1.1764 | Oxy7 (PSt7-10) | 2018-04-04 12:29 | default | 144.1207 | μmol/L | 33.2522 | °C | 1011 | hPa | Humid | 35 | 0 | 0 | 22.461 | 163439.4259 | 351969.4553 | 45.5 | 94
853054 | 2018-04-23 12:31 | 1.1928 | Oxy7 (PSt7-10) | 2018-04-04 12:29 | default | 144.2071 | μmol/L | 33.2369 | °C | 1011 | hPa | Humid | 35 | 0 | 0 | 22.46 | 163428.1535 | 351980.1042 | 45.5 | 94
853065 | 2018-04-23 12:31 | 1.2098 | Oxy7 (PSt7-10) | 2018-04-04 12:29 | default | 144.1797 | μmol/L | 33.24 | °C | 1011 | hPa | Humid | 35 | 0 | 0 | 22.461 | 163433.0742 | 351984.8004 | 45.5 | 94
853071 | 2018-04-23 12:31 | 1.2258 | Oxy7 (PSt7-10) | 2018-04-04 12:29 | default | 144.1995 | μmol/L | 33.241 | °C | 1011 | hPa | Humid | 35 | 0 | 0 | 22.459 | 163428.0244 | 351966.1571 | 45.5 | 94
853079 | 2018-04-23 12:31 | 1.2439 | Oxy7 (PSt7-10) | 2018-04-04 12:29 | default | 144.1532 | μmol/L | 33.2327 | °C | 1011 | hPa | Humid | 35 | 0 | 0 | 22.466 | 163427.3324 | 351971.0688 | 45.5 | 94
853089 | 2018-04-23 12:31 | 1.2596 | Oxy7 (PSt7-10) | 2018-04-04 12:29 | default | 144.1734 | μmol/L | 33.2387 | °C | 1011 | hPa | Humid | 35 | 0 | 0 | 22.462 | 163419.2167 | 351960.5927 | 45.5 | 94
853104 | 2018-04-23 12:31 | 1.2766 | Oxy7 (PSt7-10) | 2018-04-04 12:29 | default | 144.2753 | μmol/L | 33.2202 | °C | 1011 | hPa | Humid | 35 | 0 | 0 | 22.461 | 163419.0008 | 351964.6867 | 45.5 | 94
853112 | 2018-04-23 12:31 | 1.2926 | Oxy7 (PSt7-10) | 2018-04-04 12:29 | default | 144.2823 | μmol/L | 33.2213 | °C | 1011 | hPa | Humid | 35 | 0 | 0 | 22.46 | 163400.4155 | 351949.7476 | 45.5 | 94
853125 | 2018-04-23 12:31 | 1.3098 | Oxy7 (PSt7-10) | 2018-04-04 12:29 | default | 144.1686 | μmol/L | 33.2397 | °C | 1011 | hPa | Humid | 35 | 0 | 0 | 22.462 | 163410.4254 | 351959.9113 | 45.5 | 94
853130 | 2018-04-23 12:31 | 1.3258 | Oxy7 (PSt7-10) | 2018-04-04 12:29 | default | 144.0807 | μmol/L | 33.2578 | °C | 1011 | hPa | Humid | 35 | 0 | 0 | 22.462 | 163399.5948 | 351938.6526 | 45.5 | 94
853139 | 2018-04-23 12:31 | 1.3428 | Oxy7 (PSt7-10) | 2018-04-04 12:29 | default | 144.1269 | μmol/L | 33.2509 | °C | 1011 | hPa | Humid | 35 | 0 | 0 | 22.461 | 163406.0938 | 351945.0342 | 45.5 | 94
853157 | 2018-04-23 12:31 | 1.3595 | Oxy7 (PSt7-10) | 2018-04-04 12:29 | default | 144.1278 | μmol/L | 33.2456 | °C | 1011 | hPa | Humid | 35 | 0 | 0 | 22.463 | 163394.3032 | 351961.5605 | 45.5 | 94
853161 | 2018-04-23 12:31 | 1.3763 | Oxy7 (PSt7-10) | 2018-04-04 12:29 | default | 144.1527 | μmol/L | 33.243 | °C | 1011 | hPa | Humid | 35 | 0 | 0 | 22.462 | 163391.677 | 351946.5074 | 45.5 | 94
853175 | 2018-04-23 12:31 | 1.393 | Oxy7 (PSt7-10) | 2018-04-04 12:29 | default | 144.1163 | μmol/L | 33.2479 | °C | 1011 | hPa | Humid | 35 | 0 | 0 | 22.463 | 163382.0467 | 351935.0224 | 45.5 | 94
853180 | 2018-04-23 12:31 | 1.4098 | Oxy7 (PSt7-10) | 2018-04-04 12:29 | default | 144.1204 | μmol/L | 33.2497 | °C | 1011 | hPa | Humid | 35 | 0 | 0 | 22.462 | 163385.0877 | 351945.1374 | 45.5 | 94
853188 | 2018-04-23 12:31 | 1.4262 | Oxy7 (PSt7-10) | 2018-04-04 12:29 | default | 144.2241 | μmol/L | 33.241 | °C | 1011 | hPa | Humid | 35 | 0 | 0 | 22.457 | 163384.889 | 351938.3423 | 45.5 | 94
853202 | 2018-04-23 12:31 | 1.4435 | Oxy7 (PSt7-10) | 2018-04-04 12:29 | default | 144.159 | μmol/L | 33.2468 | °C | 1011 | hPa | Humid | 35 | 0 | 0 | 22.46 | 163373.7633 | 351957.0223 | 45.5 | 94
853211 | 2018-04-23 12:31 | 1.4595 | Oxy7 (PSt7-10) | 2018-04-04 12:29 | default | 144.1243 | μmol/L | 33.2489 | °C | 1011 | hPa | Humid | 35 | 0 | 0 | 22.462 | 163365.9825 | 351929.8898 | 45.5 | 94
853219 | 2018-04-23 12:31 | 1.4759 | Oxy7 (PSt7-10) | 2018-04-04 12:29 | default | 144.1274 | μmol/L | 33.2508 | °C | 1011 | hPa | Humid | 35 | 0 | 0 | 22.461 | 163366.8175 | 351928.6544 | 45.5 | 94
853235 | 2018-04-23 12:31 | 1.4931 | Oxy7 (PSt7-10) | 2018-04-04 12:29 | default | 144.1805 | μmol/L | 33.25 | °C | 1011 | hPa | Humid | 35 | 0 | 0 | 22.457 | 163366.8171 | 351932.3685 | 45.5 | 94
853244 | 2018-04-23 12:31 | 1.5091 | Oxy7 (PSt7-10) | 2018-04-04 12:29 | default | 144.1852 | μmol/L | 33.2439 | °C | 1011 | hPa | Humid | 35 | 0 | 0 | 22.459 | 163359.5307 | 351932.9488 | 45.5 | 94
853249 | 2018-04-23 12:31 | 1.5259 | Oxy7 (PSt7-10) | 2018-04-04 12:29 | default | 144.1771 | μmol/L | 33.2405 | °C | 1011 | hPa | Humid | 35 | 0 | 0 | 22.461 | 163362.0776 | 351920.2679 | 45.5 | 94
853260 | 2018-04-23 12:31 | 1.5429 | Oxy7 (PSt7-10) | 2018-04-04 12:29 | default | 144.2233 | μmol/L | 33.2335 | °C | 1011 | hPa | Humid | 35 | 0 | 0 | 22.46 | 163354.63 | 351922.7171 | 45.5 | 94
853272 | 2018-04-23 12:31 | 1.5593 | Oxy7 (PSt7-10) | 2018-04-04 12:29 | default | 144.2107 | μmol/L | 33.2412 | °C | 1011 | hPa | Humid | 35 | 0 | 0 | 22.458 | 163352.3837 | 351921.6424 | 45.5 | 94
853280 | 2018-04-23 12:32 | 1.5763 | Oxy7 (PSt7-10) | 2018-04-04 12:29 | default | 144.2032 | μmol/L | 33.2377 | °C | 1011 | hPa | Humid | 35 | 0 | 0 | 22.46 | 163341.5925 | 351918.1555 | 45.5 | 94
853290 | 2018-04-23 12:32 | 1.5929 | Oxy7 (PSt7-10) | 2018-04-04 12:29 | default | 144.2282 | μmol/L | 33.23 | °C | 1011 | hPa | Humid | 35 | 0 | 0 | 22.461 | 163348.6809 | 351917.7537 | 45.5 | 94
853300 | 2018-04-23 12:32 | 1.6101 | Oxy7 (PSt7-10) | 2018-04-04 12:29 | default | 144.2271 | μmol/L | 33.2251 | °C | 1011 | hPa | Humid | 35 | 0 | 0 | 22.463 | 163342.2065 | 351918.4354 | 45.5 | 94
853316 | 2018-04-23 12:32 | 1.6269 | Oxy7 (PSt7-10) | 2018-04-04 12:29 | default | 144.0892 | μmol/L | 33.2612 | °C | 1011 | hPa | Humid | 35 | 0 | 0 | 22.46 | 163330.6137 | 351909.6371 | 45.5 | 94
853326 | 2018-04-23 12:32 | 1.643 | Oxy7 (PSt7-10) | 2018-04-04 12:29 | default | 144.1715 | μmol/L | 33.2442 | °C | 1011 | hPa | Humid | 35 | 0 | 0 | 22.46 | 163329.5481 | 351915.5301 | 45.5 | 94
853335 | 2018-04-23 12:32 | 1.6596 | Oxy7 (PSt7-10) | 2018-04-04 12:29 | default | 144.1157 | μmol/L | 33.2506 | °C | 1011 | hPa | Humid | 35 | 0 | 0 | 22.462 | 163323.393 | 351933.745 | 45.5 | 94
853338 | 2018-04-23 12:32 | 1.6765 | Oxy7 (PSt7-10) | 2018-04-04 12:29 | default | 144.1696 | μmol/L | 33.2446 | °C | 1011 | hPa | Humid | 35 | 0 | 0 | 22.46 | 163330.4131 | 351923.3657 | 45.5 | 94
853353 | 2018-04-23 12:32 | 1.6927 | Oxy7 (PSt7-10) | 2018-04-04 12:29 | default | 144.1215 | μmol/L | 33.252 | °C | 1011 | hPa | Humid | 35 | 0 | 0 | 22.461 | 163312.5323 | 351903.7774 | 45.5 | 94
853367 | 2018-04-23 12:32 | 1.7092 | Oxy7 (PSt7-10) | 2018-04-04 12:29 | default | 144.1855 | μmol/L | 33.2413 | °C | 1011 | hPa | Humid | 35 | 0 | 0 | 22.46 | 163318.7441 | 351914.8889 | 45.5 | 94
853377 | 2018-04-23 12:32 | 1.726 | Oxy7 (PSt7-10) | 2018-04-04 12:29 | default | 144.1094 | μmol/L | 33.257 | °C | 1011 | hPa | Humid | 35 | 0 | 0 | 22.46 | 163322.3046 | 351923.1489 | 45.5 | 94
853383 | 2018-04-23 12:32 | 1.7427 | Oxy7 (PSt7-10) | 2018-04-04 12:29 | default | 144.2126 | μmol/L | 33.2383 | °C | 1011 | hPa | Humid | 35 | 0 | 0 | 22.459 | 163308.5191 | 351913.1807 | 45.5 | 94
853393 | 2018-04-23 12:32 | 1.7595 | Oxy7 (PSt7-10) | 2018-04-04 12:29 | default | 144.2185 | μmol/L | 33.2371 | °C | 1011 | hPa | Humid | 35 | 0 | 0 | 22.459 | 163307.9195 | 351911.9443 | 45.5 | 94
853399 | 2018-04-23 12:32 | 1.7766 | Oxy7 (PSt7-10) | 2018-04-04 12:29 | default | 144.2043 | μmol/L | 33.24 | °C | 1011 | hPa | Humid | 35 | 0 | 0 | 22.459 | 163311.336 | 351915.5213 | 45.5 | 94
853412 | 2018-04-23 12:32 | 1.7933 | Oxy7 (PSt7-10) | 2018-04-04 12:29 | default | 144.0916 | μmol/L | 33.2607 | °C | 1011 | hPa | Humid | 35 | 0 | 0 | 22.46 | 163298.4513 | 351897.1722 | 45.5 | 94
853427 | 2018-04-23 12:32 | 1.8098 | Oxy7 (PSt7-10) | 2018-04-04 12:29 | default | 144.2136 | μmol/L | 33.2406 | °C | 1011 | hPa | Humid | 35 | 0 | 0 | 22.458 | 163301.7092 | 351904.6462 | 45.5 | 94
853434 | 2018-04-23 12:32 | 1.8262 | Oxy7 (PSt7-10) | 2018-04-04 12:29 | default | 144.1762 | μmol/L | 33.2484 | °C | 1011 | hPa | Humid | 35 | 0 | 0 | 22.458 | 163301.128 | 351898.9889 | 45.5 | 94
853444 | 2018-04-23 12:32 | 1.8434 | Oxy7 (PSt7-10) | 2018-04-04 12:29 | default | 144.2313 | μmol/L | 33.2396 | °C | 1011 | hPa | Humid | 35 | 0 | 0 | 22.457 | 163293.9958 | 351896.6444 | 45.5 | 94
853450 | 2018-04-23 12:32 | 1.8594 | Oxy7 (PSt7-10) | 2018-04-04 12:29 | default | 144.1966 | μmol/L | 33.2416 | °C | 1011 | hPa | Humid | 35 | 0 | 0 | 22.459 | 163291.0413 | 351912.3294 | 45.5 | 94
853461 | 2018-04-23 12:32 | 1.8762 | Oxy7 (PSt7-10) | 2018-04-04 12:29 | default | 144.2204 | μmol/L | 33.2367 | °C | 1011 | hPa | Humid | 35 | 0 | 0 | 22.459 | 163280.4922 | 351882.2456 | 45.5 | 94
853471 | 2018-04-23 12:32 | 1.8929 | Oxy7 (PSt7-10) | 2018-04-04 12:29 | default | 144.1998 | μmol/L | 33.2333 | °C | 1011 | hPa | Humid | 35 | 0 | 0 | 22.462 | 163293.8069 | 351900.825 | 45.5 | 94
853482 | 2018-04-23 12:32 | 1.9094 | Oxy7 (PSt7-10) | 2018-04-04 12:29 | default | 144.2325 | μmol/L | 33.2342 | °C | 1011 | hPa | Humid | 35 | 0 | 0 | 22.459 | 163279.3036 | 351895.8702 | 45.5 | 94
853496 | 2018-04-23 12:32 | 1.9264 | Oxy7 (PSt7-10) | 2018-04-04 12:29 | default | 144.2182 | μmol/L | 33.2371 | °C | 1011 | hPa | Humid | 35 | 0 | 0 | 22.459 | 163281.2231 | 351893.9529 | 45.5 | 94
853507 | 2018-04-23 12:32 | 1.943 | Oxy7 (PSt7-10) | 2018-04-04 12:29 | default | 144.2033 | μmol/L | 33.2402 | °C | 1011 | hPa | Humid | 35 | 0 | 0 | 22.459 | 163273.9925 | 351899.2336 | 45.5 | 94
853511 | 2018-04-23 12:32 | 1.9598 | Oxy7 (PSt7-10) | 2018-04-04 12:29 | default | 144.1473 | μmol/L | 33.2569 | °C | 1011 | hPa | Humid | 35 | 0 | 0 | 22.457 | 163266.7202 | 351884.0272 | 45.5 | 94
853521 | 2018-04-23 12:32 | 1.9759 | Oxy7 (PSt7-10) | 2018-04-04 12:29 | default | 144.1209 | μmol/L | 33.2598 | °C | 1011 | hPa | Humid | 35 | 0 | 0 | 22.458 | 163254.5304 | 351882.8656 | 45.5 | 94
853532 | 2018-04-23 12:32 | 1.9932 | Oxy7 (PSt7-10) | 2018-04-04 12:29 | default | 144.1775 | μmol/L | 33.243 | °C | 1011 | hPa | Humid | 35 | 0 | 0 | 22.46 | 163258.5214 | 351883.9861 | 45.5 | 94
853538 | 2018-04-23 12:32 | 2.0092 | Oxy7 (PSt7-10) | 2018-04-04 12:29 | default | 144.187 | μmol/L | 33.2461 | °C | 1011 | hPa | Humid | 35 | 0 | 0 | 22.458 | 163255.869 | 351862.9 | 45.5 | 94
853551 | 2018-04-23 12:32 | 2.0261 | Oxy7 (PSt7-10) | 2018-04-04 12:29 | default | 144.1979 | μmol/L | 33.2464 | °C | 1011 | hPa | Humid | 35 | 0 | 0 | 22.457 | 163264.0823 | 351884.0578 | 45.5 | 94
853559 | 2018-04-23 12:32 | 2.0429 | Oxy7 (PSt7-10) | 2018-04-04 12:29 | default | 144.2201 | μmol/L | 33.2393 | °C | 1011 | hPa | Humid | 35 | 0 | 0 | 22.458 | 163249.1434 | 351884.2338 | 45.5 | 94
853574 | 2018-04-23 12:32 | 2.0593 | Oxy7 (PSt7-10) | 2018-04-04 12:29 | default | 144.182 | μmol/L | 33.2446 | °C | 1011 | hPa | Humid | 35 | 0 | 0 | 22.459 | 163250.1722 | 351854.2387 | 45.5 | 94
853586 | 2018-04-23 12:32 | 2.0767 | Oxy7 (PSt7-10) | 2018-04-04 12:29 | default | 144.1597 | μmol/L | 33.2492 | °C | 1011 | hPa | Humid | 35 | 0 | 0 | 22.459 | 163248.2955 | 351884.5135 | 45.5 | 94
853596 | 2018-04-23 12:32 | 2.0935 | Oxy7 (PSt7-10) | 2018-04-04 12:29 | default | 144.2228 | μmol/L | 33.2464 | °C | 1011 | hPa | Humid | 35 | 0 | 0 | 22.455 | 163241.7426 | 351876.9088 | 45.5 | 94
853602 | 2018-04-23 12:32 | 2.1101 | Oxy7 (PSt7-10) | 2018-04-04 12:29 | default | 144.2456 | μmol/L | 33.2392 | °C | 1011 | hPa | Humid | 35 | 0 | 0 | 22.456 | 163236.285 | 351872.7289 | 45.5 | 94
853613 | 2018-04-23 12:32 | 2.126 | Oxy7 (PSt7-10) | 2018-04-04 12:29 | default | 144.2021 | μmol/L | 33.2405 | °C | 1011 | hPa | Humid | 35 | 0 | 0 | 22.459 | 163234.1293 | 351871.5985 | 45.5 | 94
853623 | 2018-04-23 12:32 | 2.1429 | Oxy7 (PSt7-10) | 2018-04-04 12:29 | default | 144.2138 | μmol/L | 33.2355 | °C | 1011 | hPa | Humid | 35 | 0 | 0 | 22.46 | 163227.4363 | 351872.4036 | 45.5 | 94
853636 | 2018-04-23 12:32 | 2.1599 | Oxy7 (PSt7-10) | 2018-04-04 12:29 | default | 144.1798 | μmol/L | 33.2553 | °C | 1011 | hPa | Humid | 35 | 0 | 0 | 22.455 | 163229.5645 | 351871.3519 | 45.5 | 94
853638 | 2018-04-23 12:32 | 2.1765 | Oxy7 (PSt7-10) | 2018-04-04 12:29 | default | 144.1948 | μmol/L | 33.2471 | °C | 1011 | hPa | Humid | 35 | 0 | 0 | 22.457 | 163220.405 | 351852.6676 | 45.5 | 94
853654 | 2018-04-23 12:32 | 2.1937 | Oxy7 (PSt7-10) | 2018-04-04 12:29 | default | 144.1973 | μmol/L | 33.2517 | °C | 1011 | hPa | Humid | 35 | 0 | 0 | 22.455 | 163229.6294 | 351863.4904 | 45.5 | 94
853660 | 2018-04-23 12:32 | 2.222 | Oxy7 (PSt7-10) | 2018-04-04 12:29 | default | 144.2246 | μmol/L | 33.2384 | °C | 1011 | hPa | Humid | 35 | 0 | 0 | 22.458 | 163257.0623 | 351917.6373 | 45.5 | 94
853670 | 2018-04-23 12:32 | 2.2263 | Oxy7 (PSt7-10) | 2018-04-04 12:29 | default | 144.1686 | μmol/L | 33.2423 | °C | 1011 | hPa | Humid | 35 | 0 | 0 | 22.461 | 163175.4632 | 351817.9606 | 45.5 | 94
853681 | 2018-04-23 12:32 | 2.2427 | Oxy7 (PSt7-10) | 2018-04-04 12:29 | default | 144.2362 | μmol/L | 33.2385 | °C | 1011 | hPa | Humid | 35 | 0 | 0 | 22.457 | 163190.9357 | 351835.5169 | 45.5 | 94
853691 | 2018-04-23 12:32 | 2.2596 | Oxy7 (PSt7-10) | 2018-04-04 12:29 | default | 144.2354 | μmol/L | 33.2336 | °C | 1011 | hPa | Humid | 35 | 0 | 0 | 22.459 | 163203.3656 | 351849.7162 | 45.5 | 94
853702 | 2018-04-23 12:32 | 2.2759 | Oxy7 (PSt7-10) | 2018-04-04 12:29 | default | 144.1651 | μmol/L | 33.2532 | °C | 1011 | hPa | Humid | 35 | 0 | 0 | 22.457 | 163195.7091 | 351842.9556 | 45.5 | 94
853716 | 2018-04-23 12:32 | 2.2931 | Oxy7 (PSt7-10) | 2018-04-04 12:29 | default | 144.2622 | μmol/L | 33.2332 | °C | 1011 | hPa | Humid | 35 | 0 | 0 | 22.457 | 163211.0781 | 351845.4057 | 45.5 | 94
853722 | 2018-04-23 12:32 | 2.3091 | Oxy7 (PSt7-10) | 2018-04-04 12:29 | default | 144.1818 | μmol/L | 33.2498 | °C | 1011 | hPa | Humid | 35 | 0 | 0 | 22.457 | 163204.1235 | 351847.6147 | 45.5 | 94
853735 | 2018-04-23 12:32 | 2.3257 | Oxy7 (PSt7-10) | 2018-04-04 12:29 | default | 144.1846 | μmol/L | 33.2441 | °C | 1011 | hPa | Humid | 35 | 0 | 0 | 22.459 | 163198.3836 | 351853.8297 | 45.5 | 94
853738 | 2018-04-23 12:32 | 2.3425 | Oxy7 (PSt7-10) | 2018-04-04 12:29 | default | 144.1368 | μmol/L | 33.2591 | °C | 1011 | hPa | Humid | 35 | 0 | 0 | 22.457 | 163202.7025 | 351852.1305 | 45.5 | 94
853751 | 2018-04-23 12:32 | 2.3593 | Oxy7 (PSt7-10) | 2018-04-04 12:29 | default | 144.1724 | μmol/L | 33.2543 | °C | 1011 | hPa | Humid | 35 | 0 | 0 | 22.456 | 163191.5983 | 351837.4536 | 45.5 | 94
853766 | 2018-04-23 12:32 | 2.3765 | Oxy7 (PSt7-10) | 2018-04-04 12:29 | default | 144.1999 | μmol/L | 33.2435 | °C | 1011 | hPa | Humid | 35 | 0 | 0 | 22.458 | 163194.2413 | 351846.0321 | 45.5 | 94
853772 | 2018-04-23 12:32 | 2.3925 | Oxy7 (PSt7-10) | 2018-04-04 12:29 | default | 144.26 | μmol/L | 33.2336 | °C | 1011 | hPa | Humid | 35 | 0 | 0 | 22.457 | 163189.1881 | 351833.7769 | 45.5 | 94
853778 | 2018-04-23 12:32 | 2.41 | Oxy7 (PSt7-10) | 2018-04-04 12:29 | default | 144.2202 | μmol/L | 33.2393 | °C | 1011 | hPa | Humid | 35 | 0 | 0 | 22.458 | 163181.5935 | 351838.3333 | 45.5 | 94
853793 | 2018-04-23 12:32 | 2.4264 | Oxy7 (PSt7-10) | 2018-04-04 12:29 | default | 144.1709 | μmol/L | 33.252 | °C | 1011 | hPa | Humid | 35 | 0 | 0 | 22.457 | 163180.0879 | 351831.3753 | 45.5 | 94
853800 | 2018-04-23 12:32 | 2.443 | Oxy7 (PSt7-10) | 2018-04-04 12:29 | default | 144.204 | μmol/L | 33.2529 | °C | 1011 | hPa | Humid | 35 | 0 | 0 | 22.454 | 163185.5658 | 351840.7409 | 45.5 | 94
853809 | 2018-04-23 12:32 | 2.4597 | Oxy7 (PSt7-10) | 2018-04-04 12:29 | default | 144.1626 | μmol/L | 33.2512 | °C | 1011 | hPa | Humid | 35 | 0 | 0 | 22.458 | 163182.9097 | 351835.489 | 45.5 | 94
853818 | 2018-04-23 12:32 | 2.4761 | Oxy7 (PSt7-10) | 2018-04-04 12:29 | default | 144.2233 | μmol/L | 33.2412 | °C | 1011 | hPa | Humid | 35 | 0 | 0 | 22.457 | 163176.7845 | 351830.812 | 45.5 | 94
853830 | 2018-04-23 12:32 | 2.4925 | Oxy7 (PSt7-10) | 2018-04-04 12:29 | default | 144.2018 | μmol/L | 33.2456 | °C | 1011 | hPa | Humid | 35 | 0 | 0 | 22.457 | 163171.1063 | 351832.7628 | 45.5 | 94
853839 | 2018-04-23 12:32 | 2.5096 | Oxy7 (PSt7-10) | 2018-04-04 12:29 | default | 144.2471 | μmol/L | 33.2439 | °C | 1011 | hPa | Humid | 35 | 0 | 0 | 22.454 | 163172.2478 | 351824.9028 | 45.5 | 94
853855 | 2018-04-23 12:32 | 2.5259 | Oxy7 (PSt7-10) | 2018-04-04 12:29 | default | 144.2797 | μmol/L | 33.2321 | °C | 1011 | hPa | Humid | 35 | 0 | 0 | 22.456 | 163169.0431 | 351822.4647 | 45.5 | 94
853864 | 2018-04-23 12:32 | 2.5424 | Oxy7 (PSt7-10) | 2018-04-04 12:29 | default | 144.2858 | μmol/L | 33.236 | °C | 1011 | hPa | Humid | 35 | 0 | 0 | 22.454 | 163156.7212 | 351825.3616 | 45.5 | 94
853870 | 2018-04-23 12:32 | 2.5596 | Oxy7 (PSt7-10) | 2018-04-04 12:29 | default | 144.2383 | μmol/L | 33.2356 | °C | 1011 | hPa | Humid | 35 | 0 | 0 | 22.458 | 163162.0426 | 351843.7229 | 45.5 | 94
853879 | 2018-04-23 12:33 | 2.5757 | Oxy7 (PSt7-10) | 2018-04-04 12:29 | default | 144.1791 | μmol/L | 33.2529 | °C | 1011 | hPa | Humid | 35 | 0 | 0 | 22.456 | 163146.9546 | 351818.3241 | 45.5 | 94
853891 | 2018-04-23 12:33 | 2.5927 | Oxy7 (PSt7-10) | 2018-04-04 12:29 | default | 144.1699 | μmol/L | 33.2573 | °C | 1011 | hPa | Humid | 35 | 0 | 0 | 22.455 | 163158.3124 | 351824.8651 | 45.5 | 94
853898 | 2018-04-23 12:33 | 2.609 | Oxy7 (PSt7-10) | 2018-04-04 12:29 | default | 144.1509 | μmol/L | 33.2612 | °C | 1011 | hPa | Humid | 35 | 0 | 0 | 22.455 | 163141.6885 | 351811.0311 | 45.5 | 94
853909 | 2018-04-23 12:33 | 2.6257 | Oxy7 (PSt7-10) | 2018-04-04 12:29 | default | 144.1716 | μmol/L | 33.2519 | °C | 1011 | hPa | Humid | 35 | 0 | 0 | 22.457 | 163141.4849 | 351817.6009 | 45.5 | 94
853926 | 2018-04-23 12:33 | 2.6436 | Oxy7 (PSt7-10) | 2018-04-04 12:29 | default | 144.1893 | μmol/L | 33.2508 | °C | 1011 | hPa | Humid | 35 | 0 | 0 | 22.456 | 163153.5196 | 351832.9086 | 45.5 | 94
853934 | 2018-04-23 12:33 | 2.6598 | Oxy7 (PSt7-10) | 2018-04-04 12:29 | default | 144.1897 | μmol/L | 33.2507 | °C | 1011 | hPa | Humid | 35 | 0 | 0 | 22.456 | 163151.2263 | 351822.9097 | 45.5 | 94
853943 | 2018-04-23 12:33 | 2.6763 | Oxy7 (PSt7-10) | 2018-04-04 12:29 | default | 144.1764 | μmol/L | 33.2534 | °C | 1011 | hPa | Humid | 35 | 0 | 0 | 22.456 | 163139.233 | 351811.0437 | 45.5 | 94
853955 | 2018-04-23 12:33 | 2.6925 | Oxy7 (PSt7-10) | 2018-04-04 12:29 | default | 144.1225 | μmol/L | 33.2569 | °C | 1011 | hPa | Humid | 35 | 0 | 0 | 22.459 | 163135.3704 | 351816.4376 | 45.5 | 94
853964 | 2018-04-23 12:33 | 2.7094 | Oxy7 (PSt7-10) | 2018-04-04 12:29 | default | 144.2383 | μmol/L | 33.2407 | °C | 1011 | hPa | Humid | 35 | 0 | 0 | 22.456 | 163129.4072 | 351807.8745 | 45.5 | 94
853974 | 2018-04-23 12:33 | 2.7259 | Oxy7 (PSt7-10) | 2018-04-04 12:29 | default | 144.2327 | μmol/L | 33.2418 | °C | 1011 | hPa | Humid | 35 | 0 | 0 | 22.456 | 163130.4348 | 351811.6052 | 45.5 | 94
853978 | 2018-04-23 12:33 | 2.7427 | Oxy7 (PSt7-10) | 2018-04-04 12:29 | default | 144.2608 | μmol/L | 33.2411 | °C | 1011 | hPa | Humid | 35 | 0 | 0 | 22.454 | 163135.4801 | 351816.2823 | 45.5 | 94
853990 | 2018-04-23 12:33 | 2.7595 | Oxy7 (PSt7-10) | 2018-04-04 12:29 | default | 144.189 | μmol/L | 33.2534 | °C | 1011 | hPa | Humid | 35 | 0 | 0 | 22.455 | 163126.5124 | 351816.6026 | 45.5 | 94
854004 | 2018-04-23 12:33 | 2.7766 | Oxy7 (PSt7-10) | 2018-04-04 12:29 | default | 144.2256 | μmol/L | 33.2407 | °C | 1011 | hPa | Humid | 35 | 0 | 0 | 22.457 | 163124.4498 | 351803.0574 | 45.5 | 94
854010 | 2018-04-23 12:33 | 2.7929 | Oxy7 (PSt7-10) | 2018-04-04 12:29 | default | 144.2702 | μmol/L | 33.2366 | °C | 1011 | hPa | Humid | 35 | 0 | 0 | 22.455 | 163109.5441 | 351807.6678 | 45.5 | 94
854025 | 2018-04-23 12:33 | 2.8092 | Oxy7 (PSt7-10) | 2018-04-04 12:29 | default | 144.2471 | μmol/L | 33.2439 | °C | 1011 | hPa | Humid | 35 | 0 | 0 | 22.454 | 163118.2728 | 351810.792 | 45.5 | 94
854029 | 2018-04-23 12:33 | 2.8257 | Oxy7 (PSt7-10) | 2018-04-04 12:29 | default | 144.2573 | μmol/L | 33.247 | °C | 1011 | hPa | Humid | 35 | 0 | 0 | 22.452 | 163111.4292 | 351801.2507 | 45.5 | 94
854038 | 2018-04-23 12:33 | 2.8429 | Oxy7 (PSt7-10) | 2018-04-04 12:29 | default | 144.276 | μmol/L | 33.2405 | °C | 1011 | hPa | Humid | 35 | 0 | 0 | 22.453 | 163109.4941 | 351803.0162 | 45.5 | 94
854053 | 2018-04-23 12:33 | 2.8598 | Oxy7 (PSt7-10) | 2018-04-04 12:29 | default | 144.2502 | μmol/L | 33.2408 | °C | 1011 | hPa | Humid | 35 | 0 | 0 | 22.455 | 163113.706 | 351801.0286 | 45.5 | 94
854060 | 2018-04-23 12:33 | 2.8763 | Oxy7 (PSt7-10) | 2018-04-04 12:29 | default | 144.2444 | μmol/L | 33.2445 | °C | 1011 | hPa | Humid | 35 | 0 | 0 | 22.454 | 163098.3699 | 351797.0074 | 45.5 | 94
854070 | 2018-04-23 12:33 | 2.8932 | Oxy7 (PSt7-10) | 2018-04-04 12:29 | default | 144.2192 | μmol/L | 33.2446 | °C | 1011 | hPa | Humid | 35 | 0 | 0 | 22.456 | 163108.1161 | 351802.5302 | 45.5 | 94
854079 | 2018-04-23 12:33 | 2.9095 | Oxy7 (PSt7-10) | 2018-04-04 12:29 | default | 144.235 | μmol/L | 33.2541 | °C | 1011 | hPa | Humid | 35 | 0 | 0 | 22.451 | 163097.1857 | 351790.8898 | 45.5 | 94
854089 | 2018-04-23 12:33 | 2.9261 | Oxy7 (PSt7-10) | 2018-04-04 12:29 | default | 144.2212 | μmol/L | 33.2519 | °C | 1011 | hPa | Humid | 35 | 0 | 0 | 22.453 | 163111.2447 | 351814.9341 | 45.5 | 94
854099 | 2018-04-23 12:33 | 2.9424 | Oxy7 (PSt7-10) | 2018-04-04 12:29 | default | 144.2608 | μmol/L | 33.2411 | °C | 1011 | hPa | Humid | 35 | 0 | 0 | 22.454 | 163091.805 | 351798.7994 | 45.5 | 94
854115 | 2018-04-23 12:33 | 2.9598 | Oxy7 (PSt7-10) | 2018-04-04 12:29 | default | 144.2414 | μmol/L | 33.2502 | °C | 1011 | hPa | Humid | 35 | 0 | 0 | 22.452 | 163097.2894 | 351799.9279 | 45.5 | 94
854118 | 2018-04-23 12:33 | 2.9762 | Oxy7 (PSt7-10) | 2018-04-04 12:29 | default | 144.2167 | μmol/L | 33.2451 | °C | 1011 | hPa | Humid | 35 | 0 | 0 | 22.456 | 163096.7348 | 351783.8118 | 45.5 | 94
854134 | 2018-04-23 12:33 | 2.9934 | Oxy7 (PSt7-10) | 2018-04-04 12:29 | default | 144.2372 | μmol/L | 33.2434 | °C | 1011 | hPa | Humid | 35 | 0 | 0 | 22.455 | 163096.8695 | 351788.0322 | 45.5 | 94
854140 | 2018-04-23 12:33 | 3.0092 | Oxy7 (PSt7-10) | 2018-04-04 12:29 | default | 144.24 | μmol/L | 33.2505 | °C | 1011 | hPa | Humid | 35 | 0 | 0 | 22.452 | 163087.1549 | 351776.9309 | 45.5 | 94
854155 | 2018-04-23 12:33 | 3.0265 | Oxy7 (PSt7-10) | 2018-04-04 12:29 | default | 144.249 | μmol/L | 33.2487 | °C | 1011 | hPa | Humid | 35 | 0 | 0 | 22.452 | 163083.1098 | 351800.002 | 45.5 | 94
854167 | 2018-04-23 12:33 | 3.0428 | Oxy7 (PSt7-10) | 2018-04-04 12:29 | default | 144.1965 | μmol/L | 33.2518 | °C | 1011 | hPa | Humid | 35 | 0 | 0 | 22.455 | 163077.2915 | 351794.784 | 45.5 | 94
854169 | 2018-04-23 12:33 | 3.0594 | Oxy7 (PSt7-10) | 2018-04-04 12:29 | default | 144.2127 | μmol/L | 33.251 | °C | 1011 | hPa | Humid | 35 | 0 | 0 | 22.454 | 163085.0507 | 351796.6102 | 45.5 | 94
854182 | 2018-04-23 12:33 | 3.0764 | Oxy7 (PSt7-10) | 2018-04-04 12:29 | default | 144.2581 | μmol/L | 33.2494 | °C | 1011 | hPa | Humid | 35 | 0 | 0 | 22.451 | 163068.9611 | 351793.1345 | 45.5 | 94
854197 | 2018-04-23 12:33 | 3.0927 | Oxy7 (PSt7-10) | 2018-04-04 12:29 | default | 144.2562 | μmol/L | 33.2421 | °C | 1011 | hPa | Humid | 35 | 0 | 0 | 22.454 | 163071.4881 | 351782.8636 | 45.5 | 94
854199 | 2018-04-23 12:33 | 3.1093 | Oxy7 (PSt7-10) | 2018-04-04 12:29 | default | 144.2941 | μmol/L | 33.2419 | °C | 1011 | hPa | Humid | 35 | 0 | 0 | 22.451 | 163062.2277 | 351771.0594 | 45.5 | 94
854213 | 2018-04-23 12:33 | 3.1265 | Oxy7 (PSt7-10) | 2018-04-04 12:29 | default | 144.2441 | μmol/L | 33.2446 | °C | 1011 | hPa | Humid | 35 | 0 | 0 | 22.454 | 163075.5627 | 351778.7891 | 45.5 | 94
854226 | 2018-04-23 12:33 | 3.1424 | Oxy7 (PSt7-10) | 2018-04-04 12:29 | default | 144.2423 | μmol/L | 33.2424 | °C | 1011 | hPa | Humid | 35 | 0 | 0 | 22.455 | 163060.3585 | 351772.9949 | 45.5 | 94
854229 | 2018-04-23 12:33 | 3.1591 | Oxy7 (PSt7-10) | 2018-04-04 12:29 | default | 144.2766 | μmol/L | 33.243 | °C | 1011 | hPa | Humid | 35 | 0 | 0 | 22.452 | 163065.1277 | 351782.9149 | 45.5 | 94
854243 | 2018-04-23 12:33 | 3.1759 | Oxy7 (PSt7-10) | 2018-04-04 12:29 | default | 144.273 | μmol/L | 33.2361 | °C | 1011 | hPa | Humid | 35 | 0 | 0 | 22.455 | 163057.708 | 351774.8633 | 45.5 | 94
854253 | 2018-04-23 12:33 | 3.1926 | Oxy7 (PSt7-10) | 2018-04-04 12:29 | default | 144.2741 | μmol/L | 33.2358 | °C | 1011 | hPa | Humid | 35 | 0 | 0 | 22.455 | 163059.5758 | 351781.8056 | 45.5 | 94
854266 | 2018-04-23 12:33 | 3.2094 | Oxy7 (PSt7-10) | 2018-04-04 12:29 | default | 144.221 | μmol/L | 33.2519 | °C | 1011 | hPa | Humid | 35 | 0 | 0 | 22.453 | 163056.8199 | 351777.9875 | 45.5 | 94
854276 | 2018-04-23 12:33 | 3.2264 | Oxy7 (PSt7-10) | 2018-04-04 12:29 | default | 144.2368 | μmol/L | 33.2538 | °C | 1011 | hPa | Humid | 35 | 0 | 0 | 22.451 | 163042.0691 | 351766.1524 | 45.5 | 94
854283 | 2018-04-23 12:33 | 3.2435 | Oxy7 (PSt7-10) | 2018-04-04 12:29 | default | 144.1938 | μmol/L | 33.2498 | °C | 1011 | hPa | Humid | 35 | 0 | 0 | 22.456 | 163050.4958 | 351783.7541 | 45.5 | 94
854289 | 2018-04-23 12:33 | 3.2599 | Oxy7 (PSt7-10) | 2018-04-04 12:29 | default | 144.219 | μmol/L | 33.2472 | °C | 1011 | hPa | Humid | 35 | 0 | 0 | 22.455 | 163048.5972 | 351771.1798 | 45.5 | 94
854305 | 2018-04-23 12:33 | 3.2771 | Oxy7 (PSt7-10) | 2018-04-04 12:29 | default | 144.2451 | μmol/L | 33.252 | °C | 1011 | hPa | Humid | 35 | 0 | 0 | 22.451 | 163041.8955 | 351770.0519 | 45.5 | 94
854309 | 2018-04-23 12:33 | 3.2928 | Oxy7 (PSt7-10) | 2018-04-04 12:29 | default | 144.2269 | μmol/L | 33.2507 | °C | 1011 | hPa | Humid | 35 | 0 | 0 | 22.453 | 163048.103 | 351772.9829 | 45.5 | 94
854321 | 2018-04-23 12:33 | 3.3097 | Oxy7 (PSt7-10) | 2018-04-04 12:29 | default | 144.2067 | μmol/L | 33.26 | °C | 1011 | hPa | Humid | 35 | 0 | 0 | 22.451 | 163036.4981 | 351767.4505 | 45.5 | 94
854337 | 2018-04-23 12:33 | 3.3268 | Oxy7 (PSt7-10) | 2018-04-04 12:29 | default | 144.2869 | μmol/L | 33.2434 | °C | 1011 | hPa | Humid | 35 | 0 | 0 | 22.451 | 163042.3655 | 351751.6274 | 45.5 | 94
854346 | 2018-04-23 12:33 | 3.343 | Oxy7 (PSt7-10) | 2018-04-04 12:29 | default | 144.2492 | μmol/L | 33.241 | °C | 1011 | hPa | Humid | 35 | 0 | 0 | 22.455 | 163029.1747 | 351759.5468 | 45.5 | 94
854356 | 2018-04-23 12:33 | 3.3604 | Oxy7 (PSt7-10) | 2018-04-04 12:29 | default | 144.2025 | μmol/L | 33.2532 | °C | 1011 | hPa | Humid | 35 | 0 | 0 | 22.454 | 163023.7327 | 351760.6737 | 45.5 | 94
854362 | 2018-04-23 12:33 | 3.3773 | Oxy7 (PSt7-10) | 2018-04-04 12:29 | default | 144.2185 | μmol/L | 33.2524 | °C | 1011 | hPa | Humid | 35 | 0 | 0 | 22.453 | 163029.2967 | 351759.431 | 45.5 | 94
854371 | 2018-04-23 12:33 | 3.3934 | Oxy7 (PSt7-10) | 2018-04-04 12:29 | default | 144.1978 | μmol/L | 33.2541 | °C | 1011 | hPa | Humid | 35 | 0 | 0 | 22.454 | 163012.6337 | 351750.9425 | 45.5 | 94
854379 | 2018-04-23 12:33 | 3.4095 | Oxy7 (PSt7-10) | 2018-04-04 12:29 | default | 144.2694 | μmol/L | 33.2419 | °C | 1011 | hPa | Humid | 35 | 0 | 0 | 22.453 | 163014.8852 | 351755.312 | 45.5 | 94
854390 | 2018-04-23 12:33 | 3.4262 | Oxy7 (PSt7-10) | 2018-04-04 12:29 | default | 144.2766 | μmol/L | 33.2379 | °C | 1011 | hPa | Humid | 35 | 0 | 0 | 22.454 | 163011.2935 | 351737.7961 | 45.5 | 94
854401 | 2018-04-23 12:33 | 3.4436 | Oxy7 (PSt7-10) | 2018-04-04 12:29 | default | 144.3138 | μmol/L | 33.2379 | °C | 1011 | hPa | Humid | 35 | 0 | 0 | 22.451 | 163009.2118 | 351753.3966 | 45.5 | 94
854413 | 2018-04-23 12:33 | 3.4592 | Oxy7 (PSt7-10) | 2018-04-04 12:29 | default | 144.2207 | μmol/L | 33.252 | °C | 1011 | hPa | Humid | 35 | 0 | 0 | 22.453 | 163009.4347 | 351748.2202 | 45.5 | 94
854423 | 2018-04-23 12:33 | 3.4758 | Oxy7 (PSt7-10) | 2018-04-04 12:29 | default | 144.2798 | μmol/L | 33.2398 | °C | 1011 | hPa | Humid | 35 | 0 | 0 | 22.453 | 163014.2769 | 351751.4979 | 45.5 | 94
854429 | 2018-04-23 12:33 | 3.4931 | Oxy7 (PSt7-10) | 2018-04-04 12:29 | default | 144.3004 | μmol/L | 33.2355 | °C | 1011 | hPa | Humid | 35 | 0 | 0 | 22.453 | 162996.7148 | 351742.7203 | 45.5 | 94
854446 | 2018-04-23 12:33 | 3.5092 | Oxy7 (PSt7-10) | 2018-04-04 12:29 | default | 144.3237 | μmol/L | 33.2333 | °C | 1011 | hPa | Humid | 35 | 0 | 0 | 22.452 | 162999.2623 | 351747.9521 | 45.5 | 94
854453 | 2018-04-23 12:33 | 3.5262 | Oxy7 (PSt7-10) | 2018-04-04 12:29 | default | 144.3214 | μmol/L | 33.2312 | °C | 1011 | hPa | Humid | 35 | 0 | 0 | 22.453 | 162995.941 | 351749.2433 | 45.5 | 94
854460 | 2018-04-23 12:33 | 3.543 | Oxy7 (PSt7-10) | 2018-04-04 12:29 | default | 144.1582 | μmol/L | 33.2649 | °C | 1011 | hPa | Humid | 35 | 0 | 0 | 22.453 | 162993.6189 | 351746.2764 | 45.5 | 94
854474 | 2018-04-23 12:33 | 3.5594 | Oxy7 (PSt7-10) | 2018-04-04 12:29 | default | 144.2497 | μmol/L | 33.2511 | °C | 1011 | hPa | Humid | 35 | 0 | 0 | 22.451 | 162993.4863 | 351745.917 | 45.5 | 94
854482 | 2018-04-23 12:34 | 3.5761 | Oxy7 (PSt7-10) | 2018-04-04 12:29 | default | 144.2074 | μmol/L | 33.2624 | °C | 1011 | hPa | Humid | 35 | 0 | 0 | 22.45 | 162987.9972 | 351742.0611 | 45.5 | 94
854490 | 2018-04-23 12:34 | 3.5925 | Oxy7 (PSt7-10) | 2018-04-04 12:29 | default | 144.2229 | μmol/L | 33.2566 | °C | 1011 | hPa | Humid | 35 | 0 | 0 | 22.451 | 162986.1016 | 351734.8403 | 45.5 | 94
854500 | 2018-04-23 12:34 | 3.6095 | Oxy7 (PSt7-10) | 2018-04-04 12:29 | default | 144.2216 | μmol/L | 33.2492 | °C | 1011 | hPa | Humid | 35 | 0 | 0 | 22.454 | 162982.6139 | 351735.3383 | 45.5 | 94
854511 | 2018-04-23 12:34 | 3.6257 | Oxy7 (PSt7-10) | 2018-04-04 12:29 | default | 144.2175 | μmol/L | 33.2552 | °C | 1011 | hPa | Humid | 35 | 0 | 0 | 22.452 | 162984.7296 | 351750.9628 | 45.5 | 94
854518 | 2018-04-23 12:34 | 3.643 | Oxy7 (PSt7-10) | 2018-04-04 12:29 | default | 144.2834 | μmol/L | 33.2467 | °C | 1011 | hPa | Humid | 35 | 0 | 0 | 22.45 | 162979.4411 | 351739.551 | 45.5 | 94
854529 | 2018-04-23 12:34 | 3.6597 | Oxy7 (PSt7-10) | 2018-04-04 12:29 | default | 144.2503 | μmol/L | 33.2458 | °C | 1011 | hPa | Humid | 35 | 0 | 0 | 22.453 | 162979.0071 | 351732.5763 | 45.5 | 94
854543 | 2018-04-23 12:34 | 3.6761 | Oxy7 (PSt7-10) | 2018-04-04 12:29 | default | 144.2458 | μmol/L | 33.2544 | °C | 1011 | hPa | Humid | 35 | 0 | 0 | 22.45 | 162975.7182 | 351733.4978 | 45.5 | 94
854550 | 2018-04-23 12:34 | 3.6934 | Oxy7 (PSt7-10) | 2018-04-04 12:29 | default | 144.2303 | μmol/L | 33.2576 | °C | 1011 | hPa | Humid | 35 | 0 | 0 | 22.45 | 162977.4829 | 351743.1998 | 45.5 | 94
854558 | 2018-04-23 12:34 | 3.7095 | Oxy7 (PSt7-10) | 2018-04-04 12:29 | default | 144.2513 | μmol/L | 33.2533 | °C | 1011 | hPa | Humid | 35 | 0 | 0 | 22.45 | 162972.8166 | 351725.9114 | 45.5 | 94
854568 | 2018-04-23 12:34 | 3.7258 | Oxy7 (PSt7-10) | 2018-04-04 12:29 | default | 144.3219 | μmol/L | 33.2387 | °C | 1011 | hPa | Humid | 35 | 0 | 0 | 22.45 | 162957.3129 | 351715.4713 | 45.5 | 94
854585 | 2018-04-23 12:34 | 3.7424 | Oxy7 (PSt7-10) | 2018-04-04 12:29 | default | 144.2569 | μmol/L | 33.2522 | °C | 1011 | hPa | Humid | 35 | 0 | 0 | 22.45 | 162970.1312 | 351727.4922 | 45.5 | 94
854595 | 2018-04-23 12:34 | 3.7604 | Oxy7 (PSt7-10) | 2018-04-04 12:29 | default | 144.3129 | μmol/L | 33.2355 | °C | 1011 | hPa | Humid | 35 | 0 | 0 | 22.452 | 162967.8757 | 351723.8652 | 45.5 | 94
854604 | 2018-04-23 12:34 | 3.7761 | Oxy7 (PSt7-10) | 2018-04-04 12:29 | default | 144.3308 | μmol/L | 33.242 | °C | 1011 | hPa | Humid | 35 | 0 | 0 | 22.448 | 162962.6328 | 351720.7802 | 45.5 | 94
854613 | 2018-04-23 12:34 | 3.7931 | Oxy7 (PSt7-10) | 2018-04-04 12:29 | default | 144.311 | μmol/L | 33.2359 | °C | 1011 | hPa | Humid | 35 | 0 | 0 | 22.452 | 162964.2298 | 351737.2124 | 45.5 | 94
854624 | 2018-04-23 12:34 | 3.8098 | Oxy7 (PSt7-10) | 2018-04-04 12:29 | default | 144.3168 | μmol/L | 33.2398 | °C | 1011 | hPa | Humid | 35 | 0 | 0 | 22.45 | 162953.1084 | 351725.811 | 45.5 | 94
854635 | 2018-04-23 12:34 | 3.8266 | Oxy7 (PSt7-10) | 2018-04-04 12:29 | default | 144.3241 | μmol/L | 33.2434 | °C | 1011 | hPa | Humid | 35 | 0 | 0 | 22.448 | 162948.4753 | 351724.3299 | 45.5 | 94
854642 | 2018-04-23 12:34 | 3.8426 | Oxy7 (PSt7-10) | 2018-04-04 12:29 | default | 144.2204 | μmol/L | 33.2597 | °C | 1011 | hPa | Humid | 35 | 0 | 0 | 22.45 | 162940.356 | 351723.0171 | 45.5 | 94
854649 | 2018-04-23 12:34 | 3.8597 | Oxy7 (PSt7-10) | 2018-04-04 12:29 | default | 144.237 | μmol/L | 33.2588 | °C | 1011 | hPa | Humid | 35 | 0 | 0 | 22.449 | 162949.0312 | 351725.1515 | 45.5 | 94
854660 | 2018-04-23 12:34 | 3.8883 | Oxy7 (PSt7-10) | 2018-04-04 12:29 | default | 144.306 | μmol/L | 33.2395 | °C | 1011 | hPa | Humid | 35 | 0 | 0 | 22.451 | 162983.0151 | 351778.4199 | 45.5 | 94
854671 | 2018-04-23 12:34 | 3.8928 | Oxy7 (PSt7-10) | 2018-04-04 12:29 | default | 144.2637 | μmol/L | 33.2482 | °C | 1011 | hPa | Humid | 35 | 0 | 0 | 22.451 | 162906.0053 | 351674.2353 | 45.5 | 94
854685 | 2018-04-23 12:34 | 3.9092 | Oxy7 (PSt7-10) | 2018-04-04 12:29 | default | 144.2631 | μmol/L | 33.2509 | °C | 1011 | hPa | Humid | 35 | 0 | 0 | 22.45 | 162915.0783 | 351687.0767 | 45.5 | 94
854695 | 2018-04-23 12:34 | 3.926 | Oxy7 (PSt7-10) | 2018-04-04 12:29 | default | 144.3774 | μmol/L | 33.2299 | °C | 1011 | hPa | Humid | 35 | 0 | 0 | 22.449 | 162931.1708 | 351713.0283 | 45.5 | 94
854704 | 2018-04-23 12:34 | 3.9424 | Oxy7 (PSt7-10) | 2018-04-04 12:29 | default | 144.2618 | μmol/L | 33.2486 | °C | 1011 | hPa | Humid | 35 | 0 | 0 | 22.451 | 162927.3183 | 351709.0584 | 45.5 | 94
854711 | 2018-04-23 12:34 | 3.9594 | Oxy7 (PSt7-10) | 2018-04-04 12:29 | default | 144.3046 | μmol/L | 33.2474 | °C | 1011 | hPa | Humid | 35 | 0 | 0 | 22.448 | 162937.9411 | 351724.5228 | 45.5 | 94
854722 | 2018-04-23 12:34 | 3.9761 | Oxy7 (PSt7-10) | 2018-04-04 12:29 | default | 144.3009 | μmol/L | 33.2456 | °C | 1011 | hPa | Humid | 35 | 0 | 0 | 22.449 | 162936.7343 | 351713.577 | 45.5 | 94
854732 | 2018-04-23 12:34 | 3.9936 | Oxy7 (PSt7-10) | 2018-04-04 12:29 | default | 144.2709 | μmol/L | 33.2518 | °C | 1011 | hPa | Humid | 35 | 0 | 0 | 22.449 | 162937.9173 | 351709.3621 | 45.5 | 94
854746 | 2018-04-23 12:34 | 4.0094 | Oxy7 (PSt7-10) | 2018-04-04 12:29 | default | 144.2108 | μmol/L | 33.254 | °C | 1011 | hPa | Humid | 35 | 0 | 0 | 22.453 | 162920.7414 | 351727.249 | 45.5 | 94
854751 | 2018-04-23 12:34 | 4.0268 | Oxy7 (PSt7-10) | 2018-04-04 12:29 | default | 144.2672 | μmol/L | 33.2526 | °C | 1011 | hPa | Humid | 35 | 0 | 0 | 22.449 | 162921.2548 | 351711.9512 | 45.5 | 94
854767 | 2018-04-23 12:34 | 4.0425 | Oxy7 (PSt7-10) | 2018-04-04 12:29 | default | 144.2461 | μmol/L | 33.2442 | °C | 1011 | hPa | Humid | 35 | 0 | 0 | 22.454 | 162922.9083 | 351702.3284 | 45.5 | 94
854774 | 2018-04-23 12:34 | 4.0597 | Oxy7 (PSt7-10) | 2018-04-04 12:29 | default | 144.3046 | μmol/L | 33.2423 | °C | 1011 | hPa | Humid | 35 | 0 | 0 | 22.45 | 162926.8971 | 351707.2837 | 45.5 | 94
854782 | 2018-04-23 12:34 | 4.077 | Oxy7 (PSt7-10) | 2018-04-04 12:29 | default | 144.2652 | μmol/L | 33.2453 | °C | 1011 | hPa | Humid | 35 | 0 | 0 | 22.452 | 162915.8268 | 351717.3561 | 45.5 | 94
854796 | 2018-04-23 12:34 | 4.0948 | Oxy7 (PSt7-10) | 2018-04-04 12:29 | default | 144.2789 | μmol/L | 33.2502 | °C | 1011 | hPa | Humid | 35 | 0 | 0 | 22.449 | 162922.9343 | 351722.9531 | 45.5 | 94
854803 | 2018-04-23 12:34 | 4.1099 | Oxy7 (PSt7-10) | 2018-04-04 12:29 | default | 144.3606 | μmol/L | 33.2359 | °C | 1011 | hPa | Humid | 35 | 0 | 0 | 22.448 | 162908.4778 | 351695.0136 | 45.5 | 94
854808 | 2018-04-23 12:34 | 4.1265 | Oxy7 (PSt7-10) | 2018-04-04 12:29 | default | 144.3507 | μmol/L | 33.2328 | °C | 1011 | hPa | Humid | 35 | 0 | 0 | 22.45 | 162905.9506 | 351691.6133 | 45.5 | 94
854819 | 2018-04-23 12:34 | 4.1426 | Oxy7 (PSt7-10) | 2018-04-04 12:29 | default | 144.3076 | μmol/L | 33.2417 | °C | 1011 | hPa | Humid | 35 | 0 | 0 | 22.45 | 162914.841 | 351709.3247 | 45.5 | 94
854829 | 2018-04-23 12:34 | 4.1599 | Oxy7 (PSt7-10) | 2018-04-04 12:29 | default | 144.2419 | μmol/L | 33.2501 | °C | 1011 | hPa | Humid | 35 | 0 | 0 | 22.452 | 162895.542 | 351694.4414 | 45.5 | 94
854839 | 2018-04-23 12:34 | 4.1765 | Oxy7 (PSt7-10) | 2018-04-04 12:29 | default | 144.2904 | μmol/L | 33.2478 | °C | 1011 | hPa | Humid | 35 | 0 | 0 | 22.449 | 162898.1168 | 351706.3386 | 45.5 | 94
854851 | 2018-04-23 12:34 | 4.193 | Oxy7 (PSt7-10) | 2018-04-04 12:29 | default | 144.2096 | μmol/L | 33.2594 | °C | 1011 | hPa | Humid | 35 | 0 | 0 | 22.451 | 162897.7611 | 351690.3474 | 45.5 | 94
854862 | 2018-04-23 12:34 | 4.2097 | Oxy7 (PSt7-10) | 2018-04-04 12:29 | default | 144.1832 | μmol/L | 33.2648 | °C | 1011 | hPa | Humid | 35 | 0 | 0 | 22.451 | 162900.7128 | 351685.5057 | 45.5 | 94
854869 | 2018-04-23 12:34 | 4.2267 | Oxy7 (PSt7-10) | 2018-04-04 12:29 | default | 144.2904 | μmol/L | 33.2478 | °C | 1011 | hPa | Humid | 35 | 0 | 0 | 22.449 | 162903.2667 | 351689.2191 | 45.5 | 94
854882 | 2018-04-23 12:34 | 4.2428 | Oxy7 (PSt7-10) | 2018-04-04 12:29 | default | 144.2971 | μmol/L | 33.249 | °C | 1011 | hPa | Humid | 35 | 0 | 0 | 22.448 | 162894.082 | 351701.352 | 45.5 | 94
854894 | 2018-04-23 12:34 | 4.2599 | Oxy7 (PSt7-10) | 2018-04-04 12:29 | default | 144.2572 | μmol/L | 33.2521 | °C | 1011 | hPa | Humid | 35 | 0 | 0 | 22.45 | 162888.7591 | 351699.1752 | 45.5 | 94
854902 | 2018-04-23 12:34 | 4.2759 | Oxy7 (PSt7-10) | 2018-04-04 12:29 | default | 144.2277 | μmol/L | 33.2607 | °C | 1011 | hPa | Humid | 35 | 0 | 0 | 22.449 | 162889.6946 | 351695.5981 | 45.5 | 94
854913 | 2018-04-23 12:34 | 4.2927 | Oxy7 (PSt7-10) | 2018-04-04 12:29 | default | 144.3886 | μmol/L | 33.2327 | °C | 1011 | hPa | Humid | 35 | 0 | 0 | 22.447 | 162885.898 | 351690.7277 | 45.5 | 94
854925 | 2018-04-23 12:34 | 4.3093 | Oxy7 (PSt7-10) | 2018-04-04 12:29 | default | 144.2455 | μmol/L | 33.2571 | °C | 1011 | hPa | Humid | 35 | 0 | 0 | 22.449 | 162884.0031 | 351694.822 | 45.5 | 94
854929 | 2018-04-23 12:34 | 4.3259 | Oxy7 (PSt7-10) | 2018-04-04 12:29 | default | 144.3394 | μmol/L | 33.2351 | °C | 1011 | hPa | Humid | 35 | 0 | 0 | 22.45 | 162874.103 | 351678.7724 | 45.5 | 94
854940 | 2018-04-23 12:34 | 4.3429 | Oxy7 (PSt7-10) | 2018-04-04 12:29 | default | 144.2751 | μmol/L | 33.2484 | °C | 1011 | hPa | Humid | 35 | 0 | 0 | 22.45 | 162894.051 | 351693.7541 | 45.5 | 94
854951 | 2018-04-23 12:34 | 4.3601 | Oxy7 (PSt7-10) | 2018-04-04 12:29 | default | 144.3206 | μmol/L | 33.2416 | °C | 1011 | hPa | Humid | 35 | 0 | 0 | 22.449 | 162880.8849 | 351689.2962 | 45.5 | 94
854962 | 2018-04-23 12:34 | 4.3759 | Oxy7 (PSt7-10) | 2018-04-04 12:29 | default | 144.3882 | μmol/L | 33.2328 | °C | 1011 | hPa | Humid | 35 | 0 | 0 | 22.447 | 162872.8885 | 351686.2702 | 45.5 | 94
854971 | 2018-04-23 12:34 | 4.393 | Oxy7 (PSt7-10) | 2018-04-04 12:29 | default | 144.2505 | μmol/L | 33.2535 | °C | 1011 | hPa | Humid | 35 | 0 | 0 | 22.45 | 162869.851 | 351684.7844 | 45.5 | 94
854978 | 2018-04-23 12:34 | 4.4102 | Oxy7 (PSt7-10) | 2018-04-04 12:29 | default | 144.2814 | μmol/L | 33.2522 | °C | 1011 | hPa | Humid | 35 | 0 | 0 | 22.448 | 162883.7432 | 351685.7919 | 45.5 | 94
854990 | 2018-04-23 12:34 | 4.4263 | Oxy7 (PSt7-10) | 2018-04-04 12:29 | default | 144.2659 | μmol/L | 33.2529 | °C | 1011 | hPa | Humid | 35 | 0 | 0 | 22.449 | 162871.0698 | 351681.9241 | 45.5 | 94
855004 | 2018-04-23 12:34 | 4.4433 | Oxy7 (PSt7-10) | 2018-04-04 12:29 | default | 144.34 | μmol/L | 33.235 | °C | 1011 | hPa | Humid | 35 | 0 | 0 | 22.45 | 162862.3561 | 351670.6134 | 45.5 | 94
855009 | 2018-04-23 12:34 | 4.4593 | Oxy7 (PSt7-10) | 2018-04-04 12:29 | default | 144.3237 | μmol/L | 33.2384 | °C | 1011 | hPa | Humid | 35 | 0 | 0 | 22.45 | 162863.7209 | 351686.4835 | 45.5 | 94
855022 | 2018-04-23 12:34 | 4.4758 | Oxy7 (PSt7-10) | 2018-04-04 12:29 | default | 144.3593 | μmol/L | 33.2362 | °C | 1011 | hPa | Humid | 35 | 0 | 0 | 22.448 | 162867.4575 | 351673.9464 | 45.5 | 94
855034 | 2018-04-23 12:34 | 4.4929 | Oxy7 (PSt7-10) | 2018-04-04 12:29 | default | 144.2659 | μmol/L | 33.2554 | °C | 1011 | hPa | Humid | 35 | 0 | 0 | 22.448 | 162866.6869 | 351688.9467 | 45.5 | 94
855044 | 2018-04-23 12:34 | 4.5095 | Oxy7 (PSt7-10) | 2018-04-04 12:29 | default | 144.2237 | μmol/L | 33.2692 | °C | 1011 | hPa | Humid | 35 | 0 | 0 | 22.446 | 162866.109 | 351684.7873 | 45.5 | 94
855055 | 2018-04-23 12:34 | 4.5261 | Oxy7 (PSt7-10) | 2018-04-04 12:29 | default | 144.3243 | μmol/L | 33.2459 | °C | 1011 | hPa | Humid | 35 | 0 | 0 | 22.447 | 162855.1544 | 351678.0971 | 45.5 | 94
855058 | 2018-04-23 12:34 | 4.5426 | Oxy7 (PSt7-10) | 2018-04-04 12:29 | default | 144.3168 | μmol/L | 33.2449 | °C | 1011 | hPa | Humid | 35 | 0 | 0 | 22.448 | 162857.3311 | 351664.5973 | 45.5 | 94
855069 | 2018-04-23 12:34 | 4.5594 | Oxy7 (PSt7-10) | 2018-04-04 12:29 | default | 144.2854 | μmol/L | 33.2565 | °C | 1011 | hPa | Humid | 35 | 0 | 0 | 22.446 | 162866.9296 | 351678.4658 | 45.5 | 94
855086 | 2018-04-23 12:35 | 4.5767 | Oxy7 (PSt7-10) | 2018-04-04 12:29 | default | 144.3032 | μmol/L | 33.2554 | °C | 1011 | hPa | Humid | 35 | 0 | 0 | 22.445 | 162857.7044 | 351673.1384 | 45.5 | 94
855097 | 2018-04-23 12:35 | 4.5927 | Oxy7 (PSt7-10) | 2018-04-04 12:29 | default | 144.2692 | μmol/L | 33.2598 | °C | 1011 | hPa | Humid | 35 | 0 | 0 | 22.446 | 162841.3289 | 351678.6323 | 45.5 | 94
855106 | 2018-04-23 12:35 | 4.6098 | Oxy7 (PSt7-10) | 2018-04-04 12:29 | default | 144.3463 | μmol/L | 33.2388 | °C | 1011 | hPa | Humid | 35 | 0 | 0 | 22.448 | 162850.9513 | 351679.9578 | 45.5 | 94
855109 | 2018-04-23 12:35 | 4.6261 | Oxy7 (PSt7-10) | 2018-04-04 12:29 | default | 144.2927 | μmol/L | 33.2524 | °C | 1011 | hPa | Humid | 35 | 0 | 0 | 22.447 | 162839.6494 | 351663.0733 | 45.5 | 94
855126 | 2018-04-23 12:35 | 4.6429 | Oxy7 (PSt7-10) | 2018-04-04 12:29 | default | 144.3673 | μmol/L | 33.2473 | °C | 1011 | hPa | Humid | 35 | 0 | 0 | 22.443 | 162848.1119 | 351666.9152 | 45.5 | 94
855131 | 2018-04-23 12:35 | 4.6604 | Oxy7 (PSt7-10) | 2018-04-04 12:29 | default | 144.2676 | μmol/L | 33.2602 | °C | 1011 | hPa | Humid | 35 | 0 | 0 | 22.446 | 162833.9037 | 351663.6729 | 45.5 | 94
855139 | 2018-04-23 12:35 | 4.6762 | Oxy7 (PSt7-10) | 2018-04-04 12:29 | default | 144.3577 | μmol/L | 33.2442 | °C | 1011 | hPa | Humid | 35 | 0 | 0 | 22.445 | 162833.9384 | 351667.4162 | 45.5 | 94
855150 | 2018-04-23 12:35 | 4.6936 | Oxy7 (PSt7-10) | 2018-04-04 12:29 | default | 144.3644 | μmol/L | 33.2377 | °C | 1011 | hPa | Humid | 35 | 0 | 0 | 22.447 | 162831.4975 | 351668.6721 | 45.5 | 94
855167 | 2018-04-23 12:35 | 4.7092 | Oxy7 (PSt7-10) | 2018-04-04 12:29 | default | 144.3014 | μmol/L | 33.2481 | °C | 1011 | hPa | Humid | 35 | 0 | 0 | 22.448 | 162813.4093 | 351652.8248 | 45.5 | 94
855168 | 2018-04-23 12:35 | 4.7271 | Oxy7 (PSt7-10) | 2018-04-04 12:29 | default | 144.2602 | μmol/L | 33.2515 | °C | 1011 | hPa | Humid | 35 | 0 | 0 | 22.45 | 162818.6232 | 351661.5184 | 45.5 | 94
855186 | 2018-04-23 12:35 | 4.7431 | Oxy7 (PSt7-10) | 2018-04-04 12:29 | default | 144.2805 | μmol/L | 33.2524 | °C | 1011 | hPa | Humid | 35 | 0 | 0 | 22.448 | 162821.4714 | 351664.0537 | 45.5 | 94
855192 | 2018-04-23 12:35 | 4.7598 | Oxy7 (PSt7-10) | 2018-04-04 12:29 | default | 144.3564 | μmol/L | 33.2393 | °C | 1011 | hPa | Humid | 35 | 0 | 0 | 22.447 | 162817.2832 | 351660.5602 | 45.5 | 94
855199 | 2018-04-23 12:35 | 4.7762 | Oxy7 (PSt7-10) | 2018-04-04 12:29 | default | 144.4031 | μmol/L | 33.2348 | °C | 1011 | hPa | Humid | 35 | 0 | 0 | 22.445 | 162805.0734 | 351647.0542 | 45.5 | 94
855215 | 2018-04-23 12:35 | 4.7926 | Oxy7 (PSt7-10) | 2018-04-04 12:29 | default | 144.2967 | μmol/L | 33.2567 | °C | 1011 | hPa | Humid | 35 | 0 | 0 | 22.445 | 162805.7813 | 351646.3333 | 45.5 | 94
855225 | 2018-04-23 12:35 | 4.8094 | Oxy7 (PSt7-10) | 2018-04-04 12:29 | default | 144.3034 | μmol/L | 33.2554 | °C | 1011 | hPa | Humid | 35 | 0 | 0 | 22.445 | 162817.7516 | 351645.1821 | 45.5 | 94
855229 | 2018-04-23 12:35 | 4.8261 | Oxy7 (PSt7-10) | 2018-04-04 12:29 | default | 144.2758 | μmol/L | 33.2508 | °C | 1011 | hPa | Humid | 35 | 0 | 0 | 22.449 | 162801.2605 | 351645.5947 | 45.5 | 94
855246 | 2018-04-23 12:35 | 4.843 | Oxy7 (PSt7-10) | 2018-04-04 12:29 | default | 144.3629 | μmol/L | 33.2405 | °C | 1011 | hPa | Humid | 35 | 0 | 0 | 22.446 | 162807.3457 | 351647.1342 | 45.5 | 94
855252 | 2018-04-23 12:35 | 4.8598 | Oxy7 (PSt7-10) | 2018-04-04 12:29 | default | 144.4039 | μmol/L | 33.2295 | °C | 1011 | hPa | Humid | 35 | 0 | 0 | 22.447 | 162806.86 | 351651.382 | 45.5 | 94
855263 | 2018-04-23 12:35 | 4.8764 | Oxy7 (PSt7-10) | 2018-04-04 12:29 | default | 144.2391 | μmol/L | 33.2584 | °C | 1011 | hPa | Humid | 35 | 0 | 0 | 22.449 | 162796.5175 | 351667.2981 | 45.5 | 94
855276 | 2018-04-23 12:35 | 4.8929 | Oxy7 (PSt7-10) | 2018-04-04 12:29 | default | 144.2765 | μmol/L | 33.2558 | °C | 1011 | hPa | Humid | 35 | 0 | 0 | 22.447 | 162803.6464 | 351641.4299 | 45.5 | 94
855279 | 2018-04-23 12:35 | 4.9094 | Oxy7 (PSt7-10) | 2018-04-04 12:29 | default | 144.3335 | μmol/L | 33.2415 | °C | 1011 | hPa | Humid | 35 | 0 | 0 | 22.448 | 162790.2239 | 351641.372 | 45.5 | 94
855291 | 2018-04-23 12:35 | 4.9273 | Oxy7 (PSt7-10) | 2018-04-04 12:29 | default | 144.3466 | μmol/L | 33.2413 | °C | 1011 | hPa | Humid | 35 | 0 | 0 | 22.447 | 162798.3432 | 351655.7354 | 45.5 | 94
855302 | 2018-04-23 12:35 | 4.9424 | Oxy7 (PSt7-10) | 2018-04-04 12:29 | default | 144.2711 | μmol/L | 33.2543 | °C | 1011 | hPa | Humid | 35 | 0 | 0 | 22.448 | 162793.1381 | 351647.5079 | 45.5 | 94
855311 | 2018-04-23 12:35 | 4.9597 | Oxy7 (PSt7-10) | 2018-04-04 12:29 | default | 144.3164 | μmol/L | 33.2501 | °C | 1011 | hPa | Humid | 35 | 0 | 0 | 22.446 | 162799.8955 | 351642.667 | 45.5 | 94
855324 | 2018-04-23 12:35 | 4.976 | Oxy7 (PSt7-10) | 2018-04-04 12:29 | default | 144.3705 | μmol/L | 33.239 | °C | 1011 | hPa | Humid | 35 | 0 | 0 | 22.446 | 162789.2103 | 351639.9755 | 45.5 | 94
855331 | 2018-04-23 12:35 | 4.9933 | Oxy7 (PSt7-10) | 2018-04-04 12:29 | default | 144.3288 | μmol/L | 33.2424 | °C | 1011 | hPa | Humid | 35 | 0 | 0 | 22.448 | 162790.9083 | 351645.2945 | 45.5 | 94
855341 | 2018-04-23 12:35 | 5.0101 | Oxy7 (PSt7-10) | 2018-04-04 12:29 | default | 144.3667 | μmol/L | 33.2423 | °C | 1011 | hPa | Humid | 35 | 0 | 0 | 22.445 | 162792.5459 | 351639.091 | 45.5 | 94
855351 | 2018-04-23 12:35 | 5.0264 | Oxy7 (PSt7-10) | 2018-04-04 12:29 | default | 144.4029 | μmol/L | 33.2399 | °C | 1011 | hPa | Humid | 35 | 0 | 0 | 22.443 | 162788.4623 | 351649.1921 | 45.5 | 94
855366 | 2018-04-23 12:35 | 5.0428 | Oxy7 (PSt7-10) | 2018-04-04 12:29 | default | 144.3695 | μmol/L | 33.2468 | °C | 1011 | hPa | Humid | 35 | 0 | 0 | 22.443 | 162788.6073 | 351648.9139 | 45.5 | 94
855372 | 2018-04-23 12:35 | 5.0603 | Oxy7 (PSt7-10) | 2018-04-04 12:29 | default | 144.3221 | μmol/L | 33.2489 | °C | 1011 | hPa | Humid | 35 | 0 | 0 | 22.446 | 162786.2894 | 351663.5103 | 45.5 | 94
855386 | 2018-04-23 12:35 | 5.0772 | Oxy7 (PSt7-10) | 2018-04-04 12:29 | default | 144.3632 | μmol/L | 33.243 | °C | 1011 | hPa | Humid | 35 | 0 | 0 | 22.445 | 162780.9293 | 351659.9282 | 45.5 | 94
855392 | 2018-04-23 12:35 | 5.0926 | Oxy7 (PSt7-10) | 2018-04-04 12:29 | default | 144.3829 | μmol/L | 33.2415 | °C | 1011 | hPa | Humid | 35 | 0 | 0 | 22.444 | 162774.8337 | 351641.7874 | 45.5 | 94
855406 | 2018-04-23 12:35 | 5.1106 | Oxy7 (PSt7-10) | 2018-04-04 12:29 | default | 144.3711 | μmol/L | 33.2439 | °C | 1011 | hPa | Humid | 35 | 0 | 0 | 22.444 | 162778.9202 | 351637.181 | 45.5 | 94
855409 | 2018-04-23 12:35 | 5.1259 | Oxy7 (PSt7-10) | 2018-04-04 12:29 | default | 144.3588 | μmol/L | 33.2439 | °C | 1011 | hPa | Humid | 35 | 0 | 0 | 22.445 | 162773.3569 | 351635.9893 | 45.5 | 94
855420 | 2018-04-23 12:35 | 5.1429 | Oxy7 (PSt7-10) | 2018-04-04 12:29 | default | 144.3502 | μmol/L | 33.2534 | °C | 1011 | hPa | Humid | 35 | 0 | 0 | 22.442 | 162768.9058 | 351632.538 | 45.5 | 94
855433 | 2018-04-23 12:35 | 5.1594 | Oxy7 (PSt7-10) | 2018-04-04 12:29 | default | 144.3114 | μmol/L | 33.2588 | °C | 1011 | hPa | Humid | 35 | 0 | 0 | 22.443 | 162768.1581 | 351640.9056 | 45.5 | 94
855439 | 2018-04-23 12:35 | 5.176 | Oxy7 (PSt7-10) | 2018-04-04 12:29 | default | 144.3439 | μmol/L | 33.247 | °C | 1011 | hPa | Humid | 35 | 0 | 0 | 22.445 | 162763.831 | 351645.8271 | 45.5 | 94
855450 | 2018-04-23 12:35 | 5.194 | Oxy7 (PSt7-10) | 2018-04-04 12:29 | default | 144.2924 | μmol/L | 33.2551 | °C | 1011 | hPa | Humid | 35 | 0 | 0 | 22.446 | 162766.679 | 351650.7587 | 45.5 | 94
855458 | 2018-04-23 12:35 | 5.2092 | Oxy7 (PSt7-10) | 2018-04-04 12:29 | default | 144.2577 | μmol/L | 33.2648 | °C | 1011 | hPa | Humid | 35 | 0 | 0 | 22.445 | 162750.6976 | 351636.4199 | 45.5 | 94
855474 | 2018-04-23 12:35 | 5.2262 | Oxy7 (PSt7-10) | 2018-04-04 12:29 | default | 144.2963 | μmol/L | 33.2619 | °C | 1011 | hPa | Humid | 35 | 0 | 0 | 22.443 | 162754.5342 | 351635.3597 | 45.5 | 94
855481 | 2018-04-23 12:35 | 5.2428 | Oxy7 (PSt7-10) | 2018-04-04 12:29 | default | 144.4011 | μmol/L | 33.2429 | °C | 1011 | hPa | Humid | 35 | 0 | 0 | 22.442 | 162750.0501 | 351648.8908 | 45.5 | 94
855491 | 2018-04-23 12:35 | 5.2597 | Oxy7 (PSt7-10) | 2018-04-04 12:29 | default | 144.2796 | μmol/L | 33.2551 | °C | 1011 | hPa | Humid | 35 | 0 | 0 | 22.447 | 162753.5718 | 351622.036 | 45.5 | 94
855499 | 2018-04-23 12:35 | 5.2764 | Oxy7 (PSt7-10) | 2018-04-04 12:29 | default | 144.2941 | μmol/L | 33.2675 | °C | 1011 | hPa | Humid | 35 | 0 | 0 | 22.441 | 162753.7899 | 351636.5772 | 45.5 | 94
855513 | 2018-04-23 12:35 | 5.293 | Oxy7 (PSt7-10) | 2018-04-04 12:29 | default | 144.289 | μmol/L | 33.266 | °C | 1011 | hPa | Humid | 35 | 0 | 0 | 22.442 | 162741.8601 | 351627.6076 | 45.5 | 94
855523 | 2018-04-23 12:35 | 5.3091 | Oxy7 (PSt7-10) | 2018-04-04 12:29 | default | 144.3771 | μmol/L | 33.2453 | °C | 1011 | hPa | Humid | 35 | 0 | 0 | 22.443 | 162741.0693 | 351626.1379 | 45.5 | 94
855536 | 2018-04-23 12:35 | 5.3263 | Oxy7 (PSt7-10) | 2018-04-04 12:29 | default | 144.3628 | μmol/L | 33.2457 | °C | 1011 | hPa | Humid | 35 | 0 | 0 | 22.444 | 162745.985 | 351628.5324 | 45.5 | 94
855542 | 2018-04-23 12:35 | 5.3428 | Oxy7 (PSt7-10) | 2018-04-04 12:29 | default | 144.436 | μmol/L | 33.2331 | °C | 1011 | hPa | Humid | 35 | 0 | 0 | 22.443 | 162737.5696 | 351631.2606 | 45.5 | 94
855551 | 2018-04-23 12:35 | 5.3597 | Oxy7 (PSt7-10) | 2018-04-04 12:29 | default | 144.3801 | μmol/L | 33.2446 | °C | 1011 | hPa | Humid | 35 | 0 | 0 | 22.443 | 162738.4061 | 351627.9247 | 45.5 | 94
855559 | 2018-04-23 12:35 | 5.3776 | Oxy7 (PSt7-10) | 2018-04-04 12:29 | default | 144.4503 | μmol/L | 33.2276 | °C | 1011 | hPa | Humid | 35 | 0 | 0 | 22.444 | 162739.1176 | 351635.3245 | 45.5 | 94
855577 | 2018-04-23 12:35 | 5.3931 | Oxy7 (PSt7-10) | 2018-04-04 12:29 | default | 144.4486 | μmol/L | 33.228 | °C | 1011 | hPa | Humid | 35 | 0 | 0 | 22.444 | 162736.9259 | 351636.4013 | 45.5 | 94
855580 | 2018-04-23 12:35 | 5.4097 | Oxy7 (PSt7-10) | 2018-04-04 12:29 | default | 144.2974 | μmol/L | 33.2489 | °C | 1011 | hPa | Humid | 35 | 0 | 0 | 22.448 | 162721.2549 | 351603.8329 | 45.5 | 94
855594 | 2018-04-23 12:35 | 5.426 | Oxy7 (PSt7-10) | 2018-04-04 12:29 | default | 144.2741 | μmol/L | 33.269 | °C | 1011 | hPa | Humid | 35 | 0 | 0 | 22.442 | 162722.0702 | 351629.5375 | 45.5 | 94
855601 | 2018-04-23 12:35 | 5.4427 | Oxy7 (PSt7-10) | 2018-04-04 12:29 | default | 144.2831 | μmol/L | 33.2595 | °C | 1011 | hPa | Humid | 35 | 0 | 0 | 22.445 | 162722.9304 | 351617.7544 | 45.5 | 94
855616 | 2018-04-23 12:35 | 5.4598 | Oxy7 (PSt7-10) | 2018-04-04 12:29 | default | 144.3986 | μmol/L | 33.2485 | °C | 1011 | hPa | Humid | 35 | 0 | 0 | 22.44 | 162731.1065 | 351631.2938 | 45.5 | 94
855623 | 2018-04-23 12:35 | 5.4758 | Oxy7 (PSt7-10) | 2018-04-04 12:29 | default | 144.3428 | μmol/L | 33.2498 | °C | 1011 | hPa | Humid | 35 | 0 | 0 | 22.444 | 162721.0271 | 351618.4084 | 45.5 | 94
855630 | 2018-04-23 12:35 | 5.4928 | Oxy7 (PSt7-10) | 2018-04-04 12:29 | default | 144.3571 | μmol/L | 33.252 | °C | 1011 | hPa | Humid | 35 | 0 | 0 | 22.442 | 162719.0012 | 351616.627 | 45.5 | 94
855643 | 2018-04-23 12:35 | 5.5093 | Oxy7 (PSt7-10) | 2018-04-04 12:29 | default | 144.3711 | μmol/L | 33.2516 | °C | 1011 | hPa | Humid | 35 | 0 | 0 | 22.441 | 162713.3871 | 351621.0255 | 45.5 | 94
855656 | 2018-04-23 12:35 | 5.5264 | Oxy7 (PSt7-10) | 2018-04-04 12:29 | default | 144.2874 | μmol/L | 33.274 | °C | 1011 | hPa | Humid | 35 | 0 | 0 | 22.439 | 162717.7636 | 351634.9979 | 45.5 | 94
855660 | 2018-04-23 12:35 | 5.555 | Oxy7 (PSt7-10) | 2018-04-04 12:29 | default | 144.3406 | μmol/L | 33.2554 | °C | 1011 | hPa | Humid | 35 | 0 | 0 | 22.442 | 162742.9089 | 351682.7508 | 45.5 | 94
855676 | 2018-04-23 12:35 | 5.5612 | Oxy7 (PSt7-10) | 2018-04-04 12:29 | default | 144.3252 | μmol/L | 33.256 | °C | 1011 | hPa | Humid | 35 | 0 | 0 | 22.443 | 162681.8188 | 351586.005 | 45.5 | 94
855686 | 2018-04-23 12:36 | 5.5767 | Oxy7 (PSt7-10) | 2018-04-04 12:29 | default | 144.3655 | μmol/L | 33.2502 | °C | 1011 | hPa | Humid | 35 | 0 | 0 | 22.442 | 162703.0244 | 351614.2302 | 45.5 | 94
855691 | 2018-04-23 12:36 | 5.5924 | Oxy7 (PSt7-10) | 2018-04-04 12:29 | default | 144.394 | μmol/L | 33.2418 | °C | 1011 | hPa | Humid | 35 | 0 | 0 | 22.443 | 162699.5959 | 351606.6192 | 45.5 | 94
855705 | 2018-04-23 12:36 | 5.6095 | Oxy7 (PSt7-10) | 2018-04-04 12:29 | default | 144.3703 | μmol/L | 33.2492 | °C | 1011 | hPa | Humid | 35 | 0 | 0 | 22.442 | 162711.1471 | 351610.6666 | 45.5 | 94
855716 | 2018-04-23 12:36 | 5.6261 | Oxy7 (PSt7-10) | 2018-04-04 12:29 | default | 144.3105 | μmol/L | 33.2564 | °C | 1011 | hPa | Humid | 35 | 0 | 0 | 22.444 | 162711.603 | 351615.3016 | 45.5 | 94
855726 | 2018-04-23 12:36 | 5.6438 | Oxy7 (PSt7-10) | 2018-04-04 12:29 | default | 144.3718 | μmol/L | 33.2464 | °C | 1011 | hPa | Humid | 35 | 0 | 0 | 22.443 | 162705.6374 | 351615.857 | 45.5 | 94
855733 | 2018-04-23 12:36 | 5.6594 | Oxy7 (PSt7-10) | 2018-04-04 12:29 | default | 144.353 | μmol/L | 33.2502 | °C | 1011 | hPa | Humid | 35 | 0 | 0 | 22.443 | 162705.0301 | 351604.0104 | 45.5 | 94
855740 | 2018-04-23 12:36 | 5.6764 | Oxy7 (PSt7-10) | 2018-04-04 12:29 | default | 144.3763 | μmol/L | 33.2505 | °C | 1011 | hPa | Humid | 35 | 0 | 0 | 22.441 | 162697.5651 | 351603.4321 | 45.5 | 94
855754 | 2018-04-23 12:36 | 5.6928 | Oxy7 (PSt7-10) | 2018-04-04 12:29 | default | 144.315 | μmol/L | 33.2581 | °C | 1011 | hPa | Humid | 35 | 0 | 0 | 22.443 | 162690.5444 | 351604.1359 | 45.5 | 94
855761 | 2018-04-23 12:36 | 5.7094 | Oxy7 (PSt7-10) | 2018-04-04 12:29 | default | 144.4101 | μmol/L | 33.2385 | °C | 1011 | hPa | Humid | 35 | 0 | 0 | 22.443 | 162696.3551 | 351616.0901 | 45.5 | 94
855777 | 2018-04-23 12:36 | 5.726 | Oxy7 (PSt7-10) | 2018-04-04 12:29 | default | 144.4714 | μmol/L | 33.2309 | °C | 1011 | hPa | Humid | 35 | 0 | 0 | 22.441 | 162703.7766 | 351607.169 | 45.5 | 94
855781 | 2018-04-23 12:36 | 5.7428 | Oxy7 (PSt7-10) | 2018-04-04 12:29 | default | 144.3273 | μmol/L | 33.2581 | °C | 1011 | hPa | Humid | 35 | 0 | 0 | 22.442 | 162703.2577 | 351623.0897 | 45.5 | 94
855795 | 2018-04-23 12:36 | 5.7595 | Oxy7 (PSt7-10) | 2018-04-04 12:29 | default | 144.3379 | μmol/L | 33.2585 | °C | 1011 | hPa | Humid | 35 | 0 | 0 | 22.441 | 162694.1763 | 351610.4225 | 45.5 | 94
855803 | 2018-04-23 12:36 | 5.7762 | Oxy7 (PSt7-10) | 2018-04-04 12:29 | default | 144.3201 | μmol/L | 33.257 | °C | 1011 | hPa | Humid | 35 | 0 | 0 | 22.443 | 162693.8546 | 351606.9659 | 45.5 | 94
855811 | 2018-04-23 12:36 | 5.7936 | Oxy7 (PSt7-10) | 2018-04-04 12:29 | default | 144.3337 | μmol/L | 33.2542 | °C | 1011 | hPa | Humid | 35 | 0 | 0 | 22.443 | 162690.673 | 351605.5143 | 45.5 | 94
855820 | 2018-04-23 12:36 | 5.81 | Oxy7 (PSt7-10) | 2018-04-04 12:29 | default | 144.383 | μmol/L | 33.2517 | °C | 1011 | hPa | Humid | 35 | 0 | 0 | 22.44 | 162688.1822 | 351608.7556 | 45.5 | 94
855835 | 2018-04-23 12:36 | 5.8261 | Oxy7 (PSt7-10) | 2018-04-04 12:29 | default | 144.3185 | μmol/L | 33.2625 | °C | 1011 | hPa | Humid | 35 | 0 | 0 | 22.441 | 162677.4942 | 351595.9428 | 45.5 | 94
855843 | 2018-04-23 12:36 | 5.8427 | Oxy7 (PSt7-10) | 2018-04-04 12:29 | default | 144.3736 | μmol/L | 33.246 | °C | 1011 | hPa | Humid | 35 | 0 | 0 | 22.443 | 162678.9504 | 351606.1484 | 45.5 | 94
855850 | 2018-04-23 12:36 | 5.8593 | Oxy7 (PSt7-10) | 2018-04-04 12:29 | default | 144.3508 | μmol/L | 33.2507 | °C | 1011 | hPa | Humid | 35 | 0 | 0 | 22.443 | 162673.5411 | 351591.4829 | 45.5 | 94
855861 | 2018-04-23 12:36 | 5.8758 | Oxy7 (PSt7-10) | 2018-04-04 12:29 | default | 144.3568 | μmol/L | 33.252 | °C | 1011 | hPa | Humid | 35 | 0 | 0 | 22.442 | 162673.292 | 351604.7488 | 45.5 | 94
855876 | 2018-04-23 12:36 | 5.893 | Oxy7 (PSt7-10) | 2018-04-04 12:29 | default | 144.3748 | μmol/L | 33.256 | °C | 1011 | hPa | Humid | 35 | 0 | 0 | 22.439 | 162669.3663 | 351597.4832 | 45.5 | 94
855887 | 2018-04-23 12:36 | 5.9103 | Oxy7 (PSt7-10) | 2018-04-04 12:29 | default | 144.3406 | μmol/L | 33.2528 | °C | 1011 | hPa | Humid | 35 | 0 | 0 | 22.443 | 162675.9711 | 351604.5794 | 45.5 | 94
855896 | 2018-04-23 12:36 | 5.9264 | Oxy7 (PSt7-10) | 2018-04-04 12:29 | default | 144.3693 | μmol/L | 33.2571 | °C | 1011 | hPa | Humid | 35 | 0 | 0 | 22.439 | 162670.6786 | 351593.8417 | 45.5 | 94
855900 | 2018-04-23 12:36 | 5.9426 | Oxy7 (PSt7-10) | 2018-04-04 12:29 | default | 144.3325 | μmol/L | 33.257 | °C | 1011 | hPa | Humid | 35 | 0 | 0 | 22.442 | 162671.1946 | 351609.9222 | 45.5 | 94
855913 | 2018-04-23 12:36 | 5.9594 | Oxy7 (PSt7-10) | 2018-04-04 12:29 | default | 144.4127 | μmol/L | 33.243 | °C | 1011 | hPa | Humid | 35 | 0 | 0 | 22.441 | 162669.6954 | 351594.4022 | 45.5 | 94
855921 | 2018-04-23 12:36 | 5.9763 | Oxy7 (PSt7-10) | 2018-04-04 12:29 | default | 144.3471 | μmol/L | 33.254 | °C | 1011 | hPa | Humid | 35 | 0 | 0 | 22.442 | 162673.8452 | 351609.1312 | 45.5 | 94
855928 | 2018-04-23 12:36 | 5.9928 | Oxy7 (PSt7-10) | 2018-04-04 12:29 | default | 144.3702 | μmol/L | 33.2544 | °C | 1011 | hPa | Humid | 35 | 0 | 0 | 22.44 | 162667.4349 | 351599.872 | 45.5 | 94
855943 | 2018-04-23 12:36 | 6.0096 | Oxy7 (PSt7-10) | 2018-04-04 12:29 | default | 144.3041 | μmol/L | 33.2629 | °C | 1011 | hPa | Humid | 35 | 0 | 0 | 22.442 | 162666.6356 | 351599.2197 | 45.5 | 94
855951 | 2018-04-23 12:36 | 6.0263 | Oxy7 (PSt7-10) | 2018-04-04 12:29 | default | 144.4017 | μmol/L | 33.2479 | °C | 1011 | hPa | Humid | 35 | 0 | 0 | 22.44 | 162666.2448 | 351601.3056 | 45.5 | 94
855963 | 2018-04-23 12:36 | 6.0436 | Oxy7 (PSt7-10) | 2018-04-04 12:29 | default | 144.3623 | μmol/L | 33.2509 | °C | 1011 | hPa | Humid | 35 | 0 | 0 | 22.442 | 162662.2858 | 351601.7648 | 45.5 | 94
855971 | 2018-04-23 12:36 | 6.0593 | Oxy7 (PSt7-10) | 2018-04-04 12:29 | default | 144.4054 | μmol/L | 33.2445 | °C | 1011 | hPa | Humid | 35 | 0 | 0 | 22.441 | 162652.4157 | 351592.3636 | 45.5 | 94
855983 | 2018-04-23 12:36 | 6.0763 | Oxy7 (PSt7-10) | 2018-04-04 12:29 | default | 144.2604 | μmol/L | 33.2744 | °C | 1011 | hPa | Humid | 35 | 0 | 0 | 22.441 | 162656.6433 | 351594.6059 | 45.5 | 94
855988 | 2018-04-23 12:36 | 6.0925 | Oxy7 (PSt7-10) | 2018-04-04 12:29 | default | 144.2981 | μmol/L | 33.2641 | °C | 1011 | hPa | Humid | 35 | 0 | 0 | 22.442 | 162644.8947 | 351577.861 | 45.5 | 94
855999 | 2018-04-23 12:36 | 6.1094 | Oxy7 (PSt7-10) | 2018-04-04 12:29 | default | 144.4039 | μmol/L | 33.25 | °C | 1011 | hPa | Humid | 35 | 0 | 0 | 22.439 | 162654.5394 | 351592.5643 | 45.5 | 94
856014 | 2018-04-23 12:36 | 6.1267 | Oxy7 (PSt7-10) | 2018-04-04 12:29 | default | 144.4554 | μmol/L | 33.2393 | °C | 1011 | hPa | Humid | 35 | 0 | 0 | 22.439 | 162652.2396 | 351592.0774 | 45.5 | 94
856021 | 2018-04-23 12:36 | 6.1442 | Oxy7 (PSt7-10) | 2018-04-04 12:29 | default | 144.4024 | μmol/L | 33.2477 | °C | 1011 | hPa | Humid | 35 | 0 | 0 | 22.44 | 162657.3592 | 351603.6713 | 45.5 | 94
856031 | 2018-04-23 12:36 | 6.1591 | Oxy7 (PSt7-10) | 2018-04-04 12:29 | default | 144.3881 | μmol/L | 33.2455 | °C | 1011 | hPa | Humid | 35 | 0 | 0 | 22.442 | 162649.0306 | 351581.3861 | 45.5 | 94
856039 | 2018-04-23 12:36 | 6.176 | Oxy7 (PSt7-10) | 2018-04-04 12:29 | default | 144.3969 | μmol/L | 33.2489 | °C | 1011 | hPa | Humid | 35 | 0 | 0 | 22.44 | 162640.0494 | 351585.8944 | 45.5 | 94
856054 | 2018-04-23 12:36 | 6.1941 | Oxy7 (PSt7-10) | 2018-04-04 12:29 | default | 144.3446 | μmol/L | 33.2571 | °C | 1011 | hPa | Humid | 35 | 0 | 0 | 22.441 | 162638.1496 | 351596.2839 | 45.5 | 94
856059 | 2018-04-23 12:36 | 6.2095 | Oxy7 (PSt7-10) | 2018-04-04 12:29 | default | 144.3427 | μmol/L | 33.26 | °C | 1011 | hPa | Humid | 35 | 0 | 0 | 22.44 | 162642.315 | 351593.256 | 45.5 | 94
856070 | 2018-04-23 12:36 | 6.2264 | Oxy7 (PSt7-10) | 2018-04-04 12:29 | default | 144.3395 | μmol/L | 33.2607 | °C | 1011 | hPa | Humid | 35 | 0 | 0 | 22.44 | 162647.1187 | 351596.4511 | 45.5 | 94
856079 | 2018-04-23 12:36 | 6.2424 | Oxy7 (PSt7-10) | 2018-04-04 12:29 | default | 144.349 | μmol/L | 33.2613 | °C | 1011 | hPa | Humid | 35 | 0 | 0 | 22.439 | 162643.5297 | 351594.6812 | 45.5 | 94
856090 | 2018-04-23 12:36 | 6.2598 | Oxy7 (PSt7-10) | 2018-04-04 12:29 | default | 144.3531 | μmol/L | 33.2528 | °C | 1011 | hPa | Humid | 35 | 0 | 0 | 22.442 | 162636.6198 | 351590.2179 | 45.5 | 94
856100 | 2018-04-23 12:36 | 6.2765 | Oxy7 (PSt7-10) | 2018-04-04 12:29 | default | 144.461 | μmol/L | 33.2331 | °C | 1011 | hPa | Humid | 35 | 0 | 0 | 22.441 | 162627.789 | 351601.8794 | 45.5 | 94
856111 | 2018-04-23 12:36 | 6.2935 | Oxy7 (PSt7-10) | 2018-04-04 12:29 | default | 144.4226 | μmol/L | 33.2436 | °C | 1011 | hPa | Humid | 35 | 0 | 0 | 22.44 | 162629.6063 | 351583.332 | 45.5 | 94
856124 | 2018-04-23 12:36 | 6.3102 | Oxy7 (PSt7-10) | 2018-04-04 12:29 | default | 144.3865 | μmol/L | 33.251 | °C | 1011 | hPa | Humid | 35 | 0 | 0 | 22.44 | 162628.0118 | 351590.5744 | 45.5 | 94
856134 | 2018-04-23 12:36 | 6.3263 | Oxy7 (PSt7-10) | 2018-04-04 12:29 | default | 144.382 | μmol/L | 33.2519 | °C | 1011 | hPa | Humid | 35 | 0 | 0 | 22.44 | 162622.3362 | 351571.9591 | 45.5 | 94
856140 | 2018-04-23 12:36 | 6.3426 | Oxy7 (PSt7-10) | 2018-04-04 12:29 | default | 144.4308 | μmol/L | 33.2368 | °C | 1011 | hPa | Humid | 35 | 0 | 0 | 22.442 | 162621.0346 | 351579.0969 | 45.5 | 94
856154 | 2018-04-23 12:36 | 6.3594 | Oxy7 (PSt7-10) | 2018-04-04 12:29 | default | 144.4679 | μmol/L | 33.2393 | °C | 1011 | hPa | Humid | 35 | 0 | 0 | 22.438 | 162622.4917 | 351579.757 | 45.5 | 94
856163 | 2018-04-23 12:36 | 6.3763 | Oxy7 (PSt7-10) | 2018-04-04 12:29 | default | 144.3195 | μmol/L | 33.2648 | °C | 1011 | hPa | Humid | 35 | 0 | 0 | 22.44 | 162617.8062 | 351572.5264 | 45.5 | 94
856176 | 2018-04-23 12:36 | 6.3927 | Oxy7 (PSt7-10) | 2018-04-04 12:29 | default | 144.3363 | μmol/L | 33.2588 | °C | 1011 | hPa | Humid | 35 | 0 | 0 | 22.441 | 162613.8912 | 351561.3518 | 45.5 | 94
856181 | 2018-04-23 12:36 | 6.4097 | Oxy7 (PSt7-10) | 2018-04-04 12:29 | default | 144.3888 | μmol/L | 33.2556 | °C | 1011 | hPa | Humid | 35 | 0 | 0 | 22.438 | 162619.101 | 351576.1998 | 45.5 | 94
856196 | 2018-04-23 12:36 | 6.4266 | Oxy7 (PSt7-10) | 2018-04-04 12:29 | default | 144.39 | μmol/L | 33.2503 | °C | 1011 | hPa | Humid | 35 | 0 | 0 | 22.44 | 162614.1398 | 351564.63 | 45.5 | 94
856205 | 2018-04-23 12:36 | 6.4428 | Oxy7 (PSt7-10) | 2018-04-04 12:29 | default | 144.3472 | μmol/L | 33.2616 | °C | 1011 | hPa | Humid | 35 | 0 | 0 | 22.439 | 162606.1491 | 351579.4747 | 45.5 | 94
856213 | 2018-04-23 12:36 | 6.4594 | Oxy7 (PSt7-10) | 2018-04-04 12:29 | default | 144.4252 | μmol/L | 33.2481 | °C | 1011 | hPa | Humid | 35 | 0 | 0 | 22.438 | 162603.422 | 351588.6772 | 45.5 | 94
856226 | 2018-04-23 12:36 | 6.4757 | Oxy7 (PSt7-10) | 2018-04-04 12:29 | default | 144.3978 | μmol/L | 33.2512 | °C | 1011 | hPa | Humid | 35 | 0 | 0 | 22.439 | 162602.2938 | 351574.6516 | 45.5 | 94
856233 | 2018-04-23 12:36 | 6.4925 | Oxy7 (PSt7-10) | 2018-04-04 12:29 | default | 144.4192 | μmol/L | 33.2545 | °C | 1011 | hPa | Humid | 35 | 0 | 0 | 22.436 | 162603.9234 | 351571.5917 | 45.5 | 94
856238 | 2018-04-23 12:36 | 6.5091 | Oxy7 (PSt7-10) | 2018-04-04 12:29 | default | 144.4032 | μmol/L | 33.2552 | °C | 1011 | hPa | Humid | 35 | 0 | 0 | 22.437 | 162612.7043 | 351577.8726 | 45.5 | 94
856251 | 2018-04-23 12:36 | 6.5262 | Oxy7 (PSt7-10) | 2018-04-04 12:29 | default | 144.3036 | μmol/L | 33.263 | °C | 1011 | hPa | Humid | 35 | 0 | 0 | 22.442 | 162605.5374 | 351573.5047 | 45.5 | 94
856262 | 2018-04-23 12:36 | 6.5424 | Oxy7 (PSt7-10) | 2018-04-04 12:29 | default | 144.3297 | μmol/L | 33.2678 | °C | 1011 | hPa | Humid | 35 | 0 | 0 | 22.438 | 162601.4292 | 351577.5979 | 45.5 | 94
856275 | 2018-04-23 12:36 | 6.5592 | Oxy7 (PSt7-10) | 2018-04-04 12:29 | default | 144.3969 | μmol/L | 33.2489 | °C | 1011 | hPa | Humid | 35 | 0 | 0 | 22.44 | 162596.9798 | 351569.1606 | 45.5 | 94
856279 | 2018-04-23 12:37 | 6.5759 | Oxy7 (PSt7-10) | 2018-04-04 12:29 | default | 144.4265 | μmol/L | 33.2555 | °C | 1011 | hPa | Humid | 35 | 0 | 0 | 22.435 | 162590.6965 | 351576.6177 | 45.5 | 94
856294 | 2018-04-23 12:37 | 6.5924 | Oxy7 (PSt7-10) | 2018-04-04 12:29 | default | 144.3986 | μmol/L | 33.2536 | °C | 1011 | hPa | Humid | 35 | 0 | 0 | 22.438 | 162593.8914 | 351571.6549 | 45.5 | 94
856298 | 2018-04-23 12:37 | 6.6097 | Oxy7 (PSt7-10) | 2018-04-04 12:29 | default | 144.3999 | μmol/L | 33.261 | °C | 1011 | hPa | Humid | 35 | 0 | 0 | 22.435 | 162587.2403 | 351576.8921 | 45.5 | 94
856311 | 2018-04-23 12:37 | 6.6258 | Oxy7 (PSt7-10) | 2018-04-04 12:29 | default | 144.453 | μmol/L | 33.2424 | °C | 1011 | hPa | Humid | 35 | 0 | 0 | 22.438 | 162587.6271 | 351569.7936 | 45.5 | 94
856322 | 2018-04-23 12:37 | 6.6434 | Oxy7 (PSt7-10) | 2018-04-04 12:29 | default | 144.4033 | μmol/L | 33.2526 | °C | 1011 | hPa | Humid | 35 | 0 | 0 | 22.438 | 162587.1422 | 351565.0665 | 45.5 | 94
856328 | 2018-04-23 12:37 | 6.6591 | Oxy7 (PSt7-10) | 2018-04-04 12:29 | default | 144.46 | μmol/L | 33.2435 | °C | 1011 | hPa | Humid | 35 | 0 | 0 | 22.437 | 162575.2241 | 351553.3602 | 45.5 | 94
856341 | 2018-04-23 12:37 | 6.6758 | Oxy7 (PSt7-10) | 2018-04-04 12:29 | default | 144.4686 | μmol/L | 33.2494 | °C | 1011 | hPa | Humid | 35 | 0 | 0 | 22.434 | 162573.3286 | 351561.5689 | 45.5 | 94
856348 | 2018-04-23 12:37 | 6.6924 | Oxy7 (PSt7-10) | 2018-04-04 12:29 | default | 144.4465 | μmol/L | 33.2489 | °C | 1011 | hPa | Humid | 35 | 0 | 0 | 22.436 | 162581.7914 | 351567.5943 | 45.5 | 94
856365 | 2018-04-23 12:37 | 6.7095 | Oxy7 (PSt7-10) | 2018-04-04 12:29 | default | 144.3828 | μmol/L | 33.2645 | °C | 1011 | hPa | Humid | 35 | 0 | 0 | 22.435 | 162583.2442 | 351571.8209 | 45.5 | 94
856369 | 2018-04-23 12:37 | 6.7258 | Oxy7 (PSt7-10) | 2018-04-04 12:29 | default | 144.3502 | μmol/L | 33.2585 | °C | 1011 | hPa | Humid | 35 | 0 | 0 | 22.44 | 162581.325 | 351567.6849 | 45.5 | 94
856381 | 2018-04-23 12:37 | 6.7435 | Oxy7 (PSt7-10) | 2018-04-04 12:29 | default | 144.4532 | μmol/L | 33.25 | °C | 1011 | hPa | Humid | 35 | 0 | 0 | 22.435 | 162579.368 | 351573.9342 | 45.5 | 94
856394 | 2018-04-23 12:37 | 6.7597 | Oxy7 (PSt7-10) | 2018-04-04 12:29 | default | 144.3672 | μmol/L | 33.2652 | °C | 1011 | hPa | Humid | 35 | 0 | 0 | 22.436 | 162580.3796 | 351561.7175 | 45.5 | 94
856399 | 2018-04-23 12:37 | 6.7763 | Oxy7 (PSt7-10) | 2018-04-04 12:29 | default | 144.4274 | μmol/L | 33.2528 | °C | 1011 | hPa | Humid | 35 | 0 | 0 | 22.436 | 162573.5726 | 351559.8673 | 45.5 | 94
856416 | 2018-04-23 12:37 | 6.7928 | Oxy7 (PSt7-10) | 2018-04-04 12:29 | default | 144.3983 | μmol/L | 33.2588 | °C | 1011 | hPa | Humid | 35 | 0 | 0 | 22.436 | 162560.2659 | 351557.3256 | 45.5 | 94
856425 | 2018-04-23 12:37 | 6.8098 | Oxy7 (PSt7-10) | 2018-04-04 12:29 | default | 144.3672 | μmol/L | 33.2626 | °C | 1011 | hPa | Humid | 35 | 0 | 0 | 22.437 | 162568.314 | 351564.223 | 45.5 | 94
856430 | 2018-04-23 12:37 | 6.8257 | Oxy7 (PSt7-10) | 2018-04-04 12:29 | default | 144.3574 | μmol/L | 33.2621 | °C | 1011 | hPa | Humid | 35 | 0 | 0 | 22.438 | 162565.531 | 351548.0476 | 45.5 | 94
856442 | 2018-04-23 12:37 | 6.8442 | Oxy7 (PSt7-10) | 2018-04-04 12:29 | default | 144.4513 | μmol/L | 33.2504 | °C | 1011 | hPa | Humid | 35 | 0 | 0 | 22.435 | 162567.2671 | 351570.7068 | 45.5 | 94
856449 | 2018-04-23 12:37 | 6.8597 | Oxy7 (PSt7-10) | 2018-04-04 12:29 | default | 144.3261 | μmol/L | 33.2686 | °C | 1011 | hPa | Humid | 35 | 0 | 0 | 22.438 | 162562.2647 | 351550.1646 | 45.5 | 94
856458 | 2018-04-23 12:37 | 6.876 | Oxy7 (PSt7-10) | 2018-04-04 12:29 | default | 144.3397 | μmol/L | 33.276 | °C | 1011 | hPa | Humid | 35 | 0 | 0 | 22.434 | 162551.293 | 351563.3589 | 45.5 | 94
856469 | 2018-04-23 12:37 | 6.8936 | Oxy7 (PSt7-10) | 2018-04-04 12:29 | default | 144.3721 | μmol/L | 33.2591 | °C | 1011 | hPa | Humid | 35 | 0 | 0 | 22.438 | 162558.1826 | 351549.5134 | 45.5 | 94
856483 | 2018-04-23 12:37 | 6.9094 | Oxy7 (PSt7-10) | 2018-04-04 12:29 | default | 144.4445 | μmol/L | 33.2518 | °C | 1011 | hPa | Humid | 35 | 0 | 0 | 22.435 | 162552.6025 | 351557.9726 | 45.5 | 94
856490 | 2018-04-23 12:37 | 6.9262 | Oxy7 (PSt7-10) | 2018-04-04 12:29 | default | 144.4306 | μmol/L | 33.2521 | °C | 1011 | hPa | Humid | 35 | 0 | 0 | 22.436 | 162549.6667 | 351541.7946 | 45.5 | 94
856506 | 2018-04-23 12:37 | 6.9424 | Oxy7 (PSt7-10) | 2018-04-04 12:29 | default | 144.4442 | μmol/L | 33.257 | °C | 1011 | hPa | Humid | 35 | 0 | 0 | 22.433 | 162547.9842 | 351544.3243 | 45.5 | 94
856514 | 2018-04-23 12:37 | 6.9598 | Oxy7 (PSt7-10) | 2018-04-04 12:29 | default | 144.4449 | μmol/L | 33.2492 | °C | 1011 | hPa | Humid | 35 | 0 | 0 | 22.436 | 162549.1701 | 351557.3066 | 45.5 | 94
856520 | 2018-04-23 12:37 | 6.9758 | Oxy7 (PSt7-10) | 2018-04-04 12:29 | default | 144.4803 | μmol/L | 33.2419 | °C | 1011 | hPa | Humid | 35 | 0 | 0 | 22.436 | 162537.5392 | 351547.2697 | 45.5 | 94
856537 | 2018-04-23 12:37 | 6.993 | Oxy7 (PSt7-10) | 2018-04-04 12:29 | default | 144.4159 | μmol/L | 33.2552 | °C | 1011 | hPa | Humid | 35 | 0 | 0 | 22.436 | 162546.7661 | 351549.3726 | 45.5 | 94
856546 | 2018-04-23 12:37 | 7.0103 | Oxy7 (PSt7-10) | 2018-04-04 12:29 | default | 144.4057 | μmol/L | 33.2649 | °C | 1011 | hPa | Humid | 35 | 0 | 0 | 22.433 | 162541.5092 | 351552.6658 | 45.5 | 94
856548 | 2018-04-23 12:37 | 7.0265 | Oxy7 (PSt7-10) | 2018-04-04 12:29 | default | 144.3706 | μmol/L | 33.2645 | °C | 1011 | hPa | Humid | 35 | 0 | 0 | 22.436 | 162528.7574 | 351548.1691 | 45.5 | 94
856567 | 2018-04-23 12:37 | 7.0436 | Oxy7 (PSt7-10) | 2018-04-04 12:29 | default | 144.4039 | μmol/L | 33.2628 | °C | 1011 | hPa | Humid | 35 | 0 | 0 | 22.434 | 162534.3258 | 351561.9056 | 45.5 | 94
856571 | 2018-04-23 12:37 | 7.0592 | Oxy7 (PSt7-10) | 2018-04-04 12:29 | default | 144.3779 | μmol/L | 33.263 | °C | 1011 | hPa | Humid | 35 | 0 | 0 | 22.436 | 162534.7841 | 351548.6441 | 45.5 | 94
856578 | 2018-04-23 12:37 | 7.076 | Oxy7 (PSt7-10) | 2018-04-04 12:29 | default | 144.4236 | μmol/L | 33.2561 | °C | 1011 | hPa | Humid | 35 | 0 | 0 | 22.435 | 162527.3138 | 351553.3638 | 45.5 | 94
856589 | 2018-04-23 12:37 | 7.0929 | Oxy7 (PSt7-10) | 2018-04-04 12:29 | default | 144.3637 | μmol/L | 33.2685 | °C | 1011 | hPa | Humid | 35 | 0 | 0 | 22.435 | 162531.3678 | 351548.8861 | 45.5 | 94
856606 | 2018-04-23 12:37 | 7.1094 | Oxy7 (PSt7-10) | 2018-04-04 12:29 | default | 144.4621 | μmol/L | 33.2482 | °C | 1011 | hPa | Humid | 35 | 0 | 0 | 22.435 | 162528.4898 | 351558.2697 | 45.5 | 94
856613 | 2018-04-23 12:37 | 7.126 | Oxy7 (PSt7-10) | 2018-04-04 12:29 | default | 144.4649 | μmol/L | 33.2502 | °C | 1011 | hPa | Humid | 35 | 0 | 0 | 22.434 | 162537.3942 | 351540.715 | 45.5 | 94
856621 | 2018-04-23 12:37 | 7.1425 | Oxy7 (PSt7-10) | 2018-04-04 12:29 | default | 144.5244 | μmol/L | 33.2405 | °C | 1011 | hPa | Humid | 35 | 0 | 0 | 22.433 | 162517.9528 | 351552.1387 | 45.5 | 94
856629 | 2018-04-23 12:37 | 7.159 | Oxy7 (PSt7-10) | 2018-04-04 12:29 | default | 144.5013 | μmol/L | 33.2427 | °C | 1011 | hPa | Humid | 35 | 0 | 0 | 22.434 | 162524.8734 | 351553.86 | 45.5 | 94
856642 | 2018-04-23 12:37 | 7.1762 | Oxy7 (PSt7-10) | 2018-04-04 12:29 | default | 144.4212 | μmol/L | 33.2617 | °C | 1011 | hPa | Humid | 35 | 0 | 0 | 22.433 | 162528.8344 | 351543.7272 | 45.5 | 94
856653 | 2018-04-23 12:37 | 7.193 | Oxy7 (PSt7-10) | 2018-04-04 12:29 | default | 144.4161 | μmol/L | 33.2577 | °C | 1011 | hPa | Humid | 35 | 0 | 0 | 22.435 | 162512.2407 | 351534.0994 | 45.5 | 94
856660 | 2018-04-23 12:37 | 7.2208 | Oxy7 (PSt7-10) | 2018-04-04 12:29 | default | 144.4455 | μmol/L | 33.2542 | °C | 1011 | hPa | Humid | 35 | 0 | 0 | 22.434 | 162555.5824 | 351611.9968 | 45.5 | 94
856673 | 2018-04-23 12:37 | 7.2272 | Oxy7 (PSt7-10) | 2018-04-04 12:29 | default | 144.4515 | μmol/L | 33.2478 | °C | 1011 | hPa | Humid | 35 | 0 | 0 | 22.436 | 162488.8295 | 351514.5593 | 45.5 | 94
856686 | 2018-04-23 12:37 | 7.2429 | Oxy7 (PSt7-10) | 2018-04-04 12:29 | default | 144.4992 | μmol/L | 33.2482 | °C | 1011 | hPa | Humid | 35 | 0 | 0 | 22.432 | 162503.0719 | 351525.7881 | 45.5 | 94
856689 | 2018-04-23 12:37 | 7.2597 | Oxy7 (PSt7-10) | 2018-04-04 12:29 | default | 144.4281 | μmol/L | 33.2552 | °C | 1011 | hPa | Humid | 35 | 0 | 0 | 22.435 | 162509.8002 | 351529.8845 | 45.5 | 94
856700 | 2018-04-23 12:37 | 7.2762 | Oxy7 (PSt7-10) | 2018-04-04 12:29 | default | 144.4826 | μmol/L | 33.244 | °C | 1011 | hPa | Humid | 35 | 0 | 0 | 22.435 | 162505.8439 | 351538.302 | 45.5 | 94
856713 | 2018-04-23 12:37 | 7.2932 | Oxy7 (PSt7-10) | 2018-04-04 12:29 | default | 144.4955 | μmol/L | 33.2439 | °C | 1011 | hPa | Humid | 35 | 0 | 0 | 22.434 | 162502.6106 | 351544.7938 | 45.5 | 94
856724 | 2018-04-23 12:37 | 7.3094 | Oxy7 (PSt7-10) | 2018-04-04 12:29 | default | 144.389 | μmol/L | 33.2658 | °C | 1011 | hPa | Humid | 35 | 0 | 0 | 22.434 | 162503.8794 | 351530.265 | 45.5 | 94
856731 | 2018-04-23 12:37 | 7.3258 | Oxy7 (PSt7-10) | 2018-04-04 12:29 | default | 144.4093 | μmol/L | 33.2616 | °C | 1011 | hPa | Humid | 35 | 0 | 0 | 22.434 | 162495.1932 | 351536.9705 | 45.5 | 94
856740 | 2018-04-23 12:37 | 7.3427 | Oxy7 (PSt7-10) | 2018-04-04 12:29 | default | 144.4347 | μmol/L | 33.2564 | °C | 1011 | hPa | Humid | 35 | 0 | 0 | 22.434 | 162502.3861 | 351523.4238 | 45.5 | 94
856756 | 2018-04-23 12:37 | 7.3591 | Oxy7 (PSt7-10) | 2018-04-04 12:29 | default | 144.3877 | μmol/L | 33.2737 | °C | 1011 | hPa | Humid | 35 | 0 | 0 | 22.431 | 162506.1992 | 351544.9461 | 45.5 | 94
856765 | 2018-04-23 12:37 | 7.376 | Oxy7 (PSt7-10) | 2018-04-04 12:29 | default | 144.4487 | μmol/L | 33.2561 | °C | 1011 | hPa | Humid | 35 | 0 | 0 | 22.433 | 162501.773 | 351545.0538 | 45.5 | 94
856777 | 2018-04-23 12:37 | 7.3926 | Oxy7 (PSt7-10) | 2018-04-04 12:29 | default | 144.4352 | μmol/L | 33.2614 | °C | 1011 | hPa | Humid | 35 | 0 | 0 | 22.432 | 162495.0204 | 351540.1337 | 45.5 | 94
856783 | 2018-04-23 12:37 | 7.4093 | Oxy7 (PSt7-10) | 2018-04-04 12:29 | default | 144.395 | μmol/L | 33.262 | °C | 1011 | hPa | Humid | 35 | 0 | 0 | 22.435 | 162501.1781 | 351549.5852 | 45.5 | 94
856790 | 2018-04-23 12:37 | 7.4264 | Oxy7 (PSt7-10) | 2018-04-04 12:29 | default | 144.4707 | μmol/L | 33.2592 | °C | 1011 | hPa | Humid | 35 | 0 | 0 | 22.43 | 162489.4532 | 351530.9213 | 45.5 | 94
856801 | 2018-04-23 12:37 | 7.4426 | Oxy7 (PSt7-10) | 2018-04-04 12:29 | default | 144.448 | μmol/L | 33.2562 | °C | 1011 | hPa | Humid | 35 | 0 | 0 | 22.433 | 162489.2626 | 351548.1916 | 45.5 | 94
856817 | 2018-04-23 12:37 | 7.4601 | Oxy7 (PSt7-10) | 2018-04-04 12:29 | default | 144.3843 | μmol/L | 33.2693 | °C | 1011 | hPa | Humid | 35 | 0 | 0 | 22.433 | 162495.4897 | 351536.0162 | 45.5 | 94
856820 | 2018-04-23 12:37 | 7.4759 | Oxy7 (PSt7-10) | 2018-04-04 12:29 | default | 144.396 | μmol/L | 33.2644 | °C | 1011 | hPa | Humid | 35 | 0 | 0 | 22.434 | 162477.5538 | 351535.4259 | 45.5 | 94
856835 | 2018-04-23 12:37 | 7.4925 | Oxy7 (PSt7-10) | 2018-04-04 12:29 | default | 144.4224 | μmol/L | 33.2666 | °C | 1011 | hPa | Humid | 35 | 0 | 0 | 22.431 | 162480.2544 | 351525.9711 | 45.5 | 94
856840 | 2018-04-23 12:37 | 7.5094 | Oxy7 (PSt7-10) | 2018-04-04 12:29 | default | 144.4139 | μmol/L | 33.2607 | °C | 1011 | hPa | Humid | 35 | 0 | 0 | 22.434 | 162480.5052 | 351516.1878 | 45.5 | 94
856856 | 2018-04-23 12:37 | 7.5264 | Oxy7 (PSt7-10) | 2018-04-04 12:29 | default | 144.4353 | μmol/L | 33.2588 | °C | 1011 | hPa | Humid | 35 | 0 | 0 | 22.433 | 162479.8232 | 351526.0279 | 45.5 | 94
856864 | 2018-04-23 12:37 | 7.5429 | Oxy7 (PSt7-10) | 2018-04-04 12:29 | default | 144.5122 | μmol/L | 33.2532 | °C | 1011 | hPa | Humid | 35 | 0 | 0 | 22.429 | 162478.7437 | 351521.7115 | 45.5 | 94
856872 | 2018-04-23 12:37 | 7.5592 | Oxy7 (PSt7-10) | 2018-04-04 12:29 | default | 144.4712 | μmol/L | 33.2566 | °C | 1011 | hPa | Humid | 35 | 0 | 0 | 22.431 | 162475.4857 | 351530.9189 | 45.5 | 94
856879 | 2018-04-23 12:38 | 7.5759 | Oxy7 (PSt7-10) | 2018-04-04 12:29 | default | 144.4111 | μmol/L | 33.2638 | °C | 1011 | hPa | Humid | 35 | 0 | 0 | 22.433 | 162464.1438 | 351524.1656 | 45.5 | 94
856895 | 2018-04-23 12:38 | 7.5926 | Oxy7 (PSt7-10) | 2018-04-04 12:29 | default | 144.4642 | μmol/L | 33.258 | °C | 1011 | hPa | Humid | 35 | 0 | 0 | 22.431 | 162473.3328 | 351538.521 | 45.5 | 94
856898 | 2018-04-23 12:38 | 7.6091 | Oxy7 (PSt7-10) | 2018-04-04 12:29 | default | 144.4531 | μmol/L | 33.2552 | °C | 1011 | hPa | Humid | 35 | 0 | 0 | 22.433 | 162457.9906 | 351524.9017 | 45.5 | 94
856915 | 2018-04-23 12:38 | 7.626 | Oxy7 (PSt7-10) | 2018-04-04 12:29 | default | 144.432 | μmol/L | 33.2595 | °C | 1011 | hPa | Humid | 35 | 0 | 0 | 22.433 | 162469.9962 | 351521.5325 | 45.5 | 94
856924 | 2018-04-23 12:38 | 7.6427 | Oxy7 (PSt7-10) | 2018-04-04 12:29 | default | 144.4766 | μmol/L | 33.2606 | °C | 1011 | hPa | Humid | 35 | 0 | 0 | 22.429 | 162469.4896 | 351538.5258 | 45.5 | 94
856932 | 2018-04-23 12:38 | 7.6596 | Oxy7 (PSt7-10) | 2018-04-04 12:29 | default | 144.3407 | μmol/L | 33.2758 | °C | 1011 | hPa | Humid | 35 | 0 | 0 | 22.434 | 162468.7617 | 351532.5026 | 45.5 | 94
856947 | 2018-04-23 12:38 | 7.6758 | Oxy7 (PSt7-10) | 2018-04-04 12:29 | default | 144.4469 | μmol/L | 33.2616 | °C | 1011 | hPa | Humid | 35 | 0 | 0 | 22.431 | 162465.9429 | 351530.0632 | 45.5 | 94
856952 | 2018-04-23 12:38 | 7.6926 | Oxy7 (PSt7-10) | 2018-04-04 12:29 | default | 144.4453 | μmol/L | 33.2619 | °C | 1011 | hPa | Humid | 35 | 0 | 0 | 22.431 | 162460.5302 | 351524.9259 | 45.5 | 94
856963 | 2018-04-23 12:38 | 7.7092 | Oxy7 (PSt7-10) | 2018-04-04 12:29 | default | 144.4592 | μmol/L | 33.2641 | °C | 1011 | hPa | Humid | 35 | 0 | 0 | 22.429 | 162465.197 | 351535.9682 | 45.5 | 94
856976 | 2018-04-23 12:38 | 7.7264 | Oxy7 (PSt7-10) | 2018-04-04 12:29 | default | 144.3761 | μmol/L | 33.2736 | °C | 1011 | hPa | Humid | 35 | 0 | 0 | 22.432 | 162449.9856 | 351531.5595 | 45.5 | 94
856983 | 2018-04-23 12:38 | 7.7427 | Oxy7 (PSt7-10) | 2018-04-04 12:29 | default | 144.4595 | μmol/L | 33.2615 | °C | 1011 | hPa | Humid | 35 | 0 | 0 | 22.43 | 162450.9785 | 351521.9023 | 45.5 | 94
856988 | 2018-04-23 12:38 | 7.7598 | Oxy7 (PSt7-10) | 2018-04-04 12:29 | default | 144.4591 | μmol/L | 33.2591 | °C | 1011 | hPa | Humid | 35 | 0 | 0 | 22.431 | 162456.6077 | 351516.026 | 45.5 | 94
856999 | 2018-04-23 12:38 | 7.7758 | Oxy7 (PSt7-10) | 2018-04-04 12:29 | default | 144.4758 | μmol/L | 33.2607 | °C | 1011 | hPa | Humid | 35 | 0 | 0 | 22.429 | 162452.4009 | 351532.3544 | 45.5 | 94
857017 | 2018-04-23 12:38 | 7.7927 | Oxy7 (PSt7-10) | 2018-04-04 12:29 | default | 144.4396 | μmol/L | 33.2605 | °C | 1011 | hPa | Humid | 35 | 0 | 0 | 22.432 | 162447.583 | 351519.9687 | 45.5 | 94
857023 | 2018-04-23 12:38 | 7.8092 | Oxy7 (PSt7-10) | 2018-04-04 12:29 | default | 144.4471 | μmol/L | 33.2641 | °C | 1011 | hPa | Humid | 35 | 0 | 0 | 22.43 | 162445.3038 | 351524.0881 | 45.5 | 94
857036 | 2018-04-23 12:38 | 7.8262 | Oxy7 (PSt7-10) | 2018-04-04 12:29 | default | 144.4205 | μmol/L | 33.267 | °C | 1011 | hPa | Humid | 35 | 0 | 0 | 22.431 | 162449.7593 | 351520.7999 | 45.5 | 94
857042 | 2018-04-23 12:38 | 7.8427 | Oxy7 (PSt7-10) | 2018-04-04 12:29 | default | 144.4541 | μmol/L | 33.2575 | °C | 1011 | hPa | Humid | 35 | 0 | 0 | 22.432 | 162443.2657 | 351523.5349 | 45.5 | 94
857055 | 2018-04-23 12:38 | 7.8598 | Oxy7 (PSt7-10) | 2018-04-04 12:29 | default | 144.4589 | μmol/L | 33.2514 | °C | 1011 | hPa | Humid | 35 | 0 | 0 | 22.434 | 162441.0074 | 351524.759 | 45.5 | 94
857060 | 2018-04-23 12:38 | 7.8757 | Oxy7 (PSt7-10) | 2018-04-04 12:29 | default | 144.4346 | μmol/L | 33.2718 | °C | 1011 | hPa | Humid | 35 | 0 | 0 | 22.428 | 162443.5438 | 351520.0124 | 45.5 | 94
857068 | 2018-04-23 12:38 | 7.893 | Oxy7 (PSt7-10) | 2018-04-04 12:29 | default | 144.3534 | μmol/L | 33.2808 | °C | 1011 | hPa | Humid | 35 | 0 | 0 | 22.431 | 162443.4303 | 351510.964 | 45.5 | 94
857080 | 2018-04-23 12:38 | 7.9097 | Oxy7 (PSt7-10) | 2018-04-04 12:29 | default | 144.5222 | μmol/L | 33.2563 | °C | 1011 | hPa | Humid | 35 | 0 | 0 | 22.427 | 162428.1099 | 351515.2146 | 45.5 | 94
857091 | 2018-04-23 12:38 | 7.9259 | Oxy7 (PSt7-10) | 2018-04-04 12:29 | default | 144.4998 | μmol/L | 33.2583 | °C | 1011 | hPa | Humid | 35 | 0 | 0 | 22.428 | 162429.6805 | 351508.1644 | 45.5 | 94
857100 | 2018-04-23 12:38 | 7.9426 | Oxy7 (PSt7-10) | 2018-04-04 12:29 | default | 144.5773 | μmol/L | 33.2424 | °C | 1011 | hPa | Humid | 35 | 0 | 0 | 22.428 | 162419.2616 | 351517.4045 | 45.5 | 94
857116 | 2018-04-23 12:38 | 7.9598 | Oxy7 (PSt7-10) | 2018-04-04 12:29 | default | 144.4425 | μmol/L | 33.2701 | °C | 1011 | hPa | Humid | 35 | 0 | 0 | 22.428 | 162427.7153 | 351506.8529 | 45.5 | 94
857119 | 2018-04-23 12:38 | 7.9762 | Oxy7 (PSt7-10) | 2018-04-04 12:29 | default | 144.4038 | μmol/L | 33.2755 | °C | 1011 | hPa | Humid | 35 | 0 | 0 | 22.429 | 162413.2868 | 351493.7638 | 45.5 | 94
857131 | 2018-04-23 12:38 | 7.993 | Oxy7 (PSt7-10) | 2018-04-04 12:29 | default | 144.4256 | μmol/L | 33.2685 | °C | 1011 | hPa | Humid | 35 | 0 | 0 | 22.43 | 162425.8996 | 351514.7482 | 45.5 | 94
857139 | 2018-04-23 12:38 | 8.0099 | Oxy7 (PSt7-10) | 2018-04-04 12:29 | default | 144.4988 | μmol/L | 33.2585 | °C | 1011 | hPa | Humid | 35 | 0 | 0 | 22.428 | 162425.852 | 351511.5207 | 45.5 | 94
857148 | 2018-04-23 12:38 | 8.0263 | Oxy7 (PSt7-10) | 2018-04-04 12:29 | default | 144.4744 | μmol/L | 33.2585 | °C | 1011 | hPa | Humid | 35 | 0 | 0 | 22.43 | 162415.5077 | 351488.5912 | 45.5 | 94
857162 | 2018-04-23 12:38 | 8.0424 | Oxy7 (PSt7-10) | 2018-04-04 12:29 | default | 144.4659 | μmol/L | 33.2576 | °C | 1011 | hPa | Humid | 35 | 0 | 0 | 22.431 | 162417.0014 | 351508.5269 | 45.5 | 94
857168 | 2018-04-23 12:38 | 8.0595 | Oxy7 (PSt7-10) | 2018-04-04 12:29 | default | 144.4676 | μmol/L | 33.2701 | °C | 1011 | hPa | Humid | 35 | 0 | 0 | 22.426 | 162419.1448 | 351505.3725 | 45.5 | 94
857182 | 2018-04-23 12:38 | 8.0764 | Oxy7 (PSt7-10) | 2018-04-04 12:29 | default | 144.4811 | μmol/L | 33.2647 | °C | 1011 | hPa | Humid | 35 | 0 | 0 | 22.427 | 162423.177 | 351517.4544 | 45.5 | 94
857188 | 2018-04-23 12:38 | 8.093 | Oxy7 (PSt7-10) | 2018-04-04 12:29 | default | 144.4885 | μmol/L | 33.2606 | °C | 1011 | hPa | Humid | 35 | 0 | 0 | 22.428 | 162409.9355 | 351514.0836 | 45.5 | 94
857202 | 2018-04-23 12:38 | 8.1095 | Oxy7 (PSt7-10) | 2018-04-04 12:29 | default | 144.5263 | μmol/L | 33.2529 | °C | 1011 | hPa | Humid | 35 | 0 | 0 | 22.428 | 162414.9286 | 351498.6464 | 45.5 | 94
857215 | 2018-04-23 12:38 | 8.1265 | Oxy7 (PSt7-10) | 2018-04-04 12:29 | default | 144.477 | μmol/L | 33.263 | °C | 1011 | hPa | Humid | 35 | 0 | 0 | 22.428 | 162413.4476 | 351506.3635 | 45.5 | 94
857225 | 2018-04-23 12:38 | 8.1429 | Oxy7 (PSt7-10) | 2018-04-04 12:29 | default | 144.4852 | μmol/L | 33.2665 | °C | 1011 | hPa | Humid | 35 | 0 | 0 | 22.426 | 162399.8724 | 351495.1997 | 45.5 | 94
857230 | 2018-04-23 12:38 | 8.1597 | Oxy7 (PSt7-10) | 2018-04-04 12:29 | default | 144.4907 | μmol/L | 33.2576 | °C | 1011 | hPa | Humid | 35 | 0 | 0 | 22.429 | 162407.2682 | 351483.9495 | 45.5 | 94
857244 | 2018-04-23 12:38 | 8.176 | Oxy7 (PSt7-10) | 2018-04-04 12:29 | default | 144.4839 | μmol/L | 33.2591 | °C | 1011 | hPa | Humid | 35 | 0 | 0 | 22.429 | 162405.4487 | 351498.1163 | 45.5 | 94
857251 | 2018-04-23 12:38 | 8.193 | Oxy7 (PSt7-10) | 2018-04-04 12:29 | default | 144.4587 | μmol/L | 33.2693 | °C | 1011 | hPa | Humid | 35 | 0 | 0 | 22.427 | 162401.8713 | 351496.5093 | 45.5 | 94
857259 | 2018-04-23 12:38 | 8.2102 | Oxy7 (PSt7-10) | 2018-04-04 12:29 | default | 144.4632 | μmol/L | 33.271 | °C | 1011 | hPa | Humid | 35 | 0 | 0 | 22.426 | 162396.7625 | 351499.4783 | 45.5 | 94
857271 | 2018-04-23 12:38 | 8.2261 | Oxy7 (PSt7-10) | 2018-04-04 12:29 | default | 144.5151 | μmol/L | 33.2603 | °C | 1011 | hPa | Humid | 35 | 0 | 0 | 22.426 | 162393.7646 | 351500.1923 | 45.5 | 94
857279 | 2018-04-23 12:38 | 8.2429 | Oxy7 (PSt7-10) | 2018-04-04 12:29 | default | 144.5106 | μmol/L | 33.2587 | °C | 1011 | hPa | Humid | 35 | 0 | 0 | 22.427 | 162388.9668 | 351492.0474 | 45.5 | 94
857293 | 2018-04-23 12:38 | 8.2595 | Oxy7 (PSt7-10) | 2018-04-04 12:29 | default | 144.4959 | μmol/L | 33.254 | °C | 1011 | hPa | Humid | 35 | 0 | 0 | 22.43 | 162382.7417 | 351498.5024 | 45.5 | 94
857298 | 2018-04-23 12:38 | 8.2762 | Oxy7 (PSt7-10) | 2018-04-04 12:29 | default | 144.5033 | μmol/L | 33.2551 | °C | 1011 | hPa | Humid | 35 | 0 | 0 | 22.429 | 162387.4432 | 351488.2411 | 45.5 | 94
857315 | 2018-04-23 12:38 | 8.2929 | Oxy7 (PSt7-10) | 2018-04-04 12:29 | default | 144.4999 | μmol/L | 33.266 | °C | 1011 | hPa | Humid | 35 | 0 | 0 | 22.425 | 162385.14 | 351494.4814 | 45.5 | 94
857319 | 2018-04-23 12:38 | 8.3095 | Oxy7 (PSt7-10) | 2018-04-04 12:29 | default | 144.516 | μmol/L | 33.2627 | °C | 1011 | hPa | Humid | 35 | 0 | 0 | 22.425 | 162389.5205 | 351491.4972 | 45.5 | 94
857335 | 2018-04-23 12:38 | 8.3258 | Oxy7 (PSt7-10) | 2018-04-04 12:29 | default | 144.4535 | μmol/L | 33.2704 | °C | 1011 | hPa | Humid | 35 | 0 | 0 | 22.427 | 162377.2439 | 351471.7371 | 45.5 | 94
857342 | 2018-04-23 12:38 | 8.3426 | Oxy7 (PSt7-10) | 2018-04-04 12:29 | default | 144.4501 | μmol/L | 33.2737 | °C | 1011 | hPa | Humid | 35 | 0 | 0 | 22.426 | 162377.784 | 351490.6877 | 45.5 | 94
857350 | 2018-04-23 12:38 | 8.3595 | Oxy7 (PSt7-10) | 2018-04-04 12:29 | default | 144.4356 | μmol/L | 33.2741 | °C | 1011 | hPa | Humid | 35 | 0 | 0 | 22.427 | 162370.1624 | 351477.8552 | 45.5 | 94
857365 | 2018-04-23 12:38 | 8.3761 | Oxy7 (PSt7-10) | 2018-04-04 12:29 | default | 144.4275 | μmol/L | 33.2681 | °C | 1011 | hPa | Humid | 35 | 0 | 0 | 22.43 | 162372.4912 | 351486.3431 | 45.5 | 94
857375 | 2018-04-23 12:38 | 8.3929 | Oxy7 (PSt7-10) | 2018-04-04 12:29 | default | 144.4408 | μmol/L | 33.2654 | °C | 1011 | hPa | Humid | 35 | 0 | 0 | 22.43 | 162378.1514 | 351476.708 | 45.5 | 94
857386 | 2018-04-23 12:38 | 8.4093 | Oxy7 (PSt7-10) | 2018-04-04 12:29 | default | 144.5846 | μmol/L | 33.2537 | °C | 1011 | hPa | Humid | 35 | 0 | 0 | 22.423 | 162377.1297 | 351489.1879 | 45.5 | 94
857397 | 2018-04-23 12:38 | 8.4272 | Oxy7 (PSt7-10) | 2018-04-04 12:29 | default | 144.4767 | μmol/L | 33.2682 | °C | 1011 | hPa | Humid | 35 | 0 | 0 | 22.426 | 162376.5831 | 351490.489 | 45.5 | 94
857401 | 2018-04-23 12:38 | 8.4425 | Oxy7 (PSt7-10) | 2018-04-04 12:29 | default | 144.4584 | μmol/L | 33.272 | °C | 1011 | hPa | Humid | 35 | 0 | 0 | 22.426 | 162370.272 | 351491.9741 | 45.5 | 94
857411 | 2018-04-23 12:38 | 8.4598 | Oxy7 (PSt7-10) | 2018-04-04 12:29 | default | 144.4574 | μmol/L | 33.2747 | °C | 1011 | hPa | Humid | 35 | 0 | 0 | 22.425 | 162374.4576 | 351488.4562 | 45.5 | 94
857419 | 2018-04-23 12:38 | 8.4765 | Oxy7 (PSt7-10) | 2018-04-04 12:29 | default | 144.4427 | μmol/L | 33.2701 | °C | 1011 | hPa | Humid | 35 | 0 | 0 | 22.428 | 162362.6408 | 351487.9973 | 45.5 | 94
857431 | 2018-04-23 12:38 | 8.494 | Oxy7 (PSt7-10) | 2018-04-04 12:29 | default | 144.5239 | μmol/L | 33.261 | °C | 1011 | hPa | Humid | 35 | 0 | 0 | 22.425 | 162362.0182 | 351484.8758 | 45.5 | 94
857445 | 2018-04-23 12:38 | 8.5101 | Oxy7 (PSt7-10) | 2018-04-04 12:29 | default | 144.4856 | μmol/L | 33.2664 | °C | 1011 | hPa | Humid | 35 | 0 | 0 | 22.426 | 162353.0348 | 351485.0051 | 45.5 | 94
857452 | 2018-04-23 12:38 | 8.5262 | Oxy7 (PSt7-10) | 2018-04-04 12:29 | default | 144.4842 | μmol/L | 33.2641 | °C | 1011 | hPa | Humid | 35 | 0 | 0 | 22.427 | 162366.1991 | 351483.37 | 45.5 | 94
857465 | 2018-04-23 12:38 | 8.5425 | Oxy7 (PSt7-10) | 2018-04-04 12:29 | default | 144.5331 | μmol/L | 33.2591 | °C | 1011 | hPa | Humid | 35 | 0 | 0 | 22.425 | 162355.7385 | 351480.5339 | 45.5 | 94
857472 | 2018-04-23 12:38 | 8.5598 | Oxy7 (PSt7-10) | 2018-04-04 12:29 | default | 144.5346 | μmol/L | 33.2537 | °C | 1011 | hPa | Humid | 35 | 0 | 0 | 22.427 | 162356.8045 | 351484.3306 | 45.5 | 94
857482 | 2018-04-23 12:39 | 8.5762 | Oxy7 (PSt7-10) | 2018-04-04 12:29 | default | 144.5362 | μmol/L | 33.2585 | °C | 1011 | hPa | Humid | 35 | 0 | 0 | 22.425 | 162349.7552 | 351473.75 | 45.5 | 94
857496 | 2018-04-23 12:39 | 8.5932 | Oxy7 (PSt7-10) | 2018-04-04 12:29 | default | 144.4299 | μmol/L | 33.2702 | °C | 1011 | hPa | Humid | 35 | 0 | 0 | 22.429 | 162349.976 | 351481.0235 | 45.5 | 94
857501 | 2018-04-23 12:39 | 8.6095 | Oxy7 (PSt7-10) | 2018-04-04 12:29 | default | 144.4084 | μmol/L | 33.2823 | °C | 1011 | hPa | Humid | 35 | 0 | 0 | 22.426 | 162349.5962 | 351483.5179 | 45.5 | 94
857510 | 2018-04-23 12:39 | 8.6257 | Oxy7 (PSt7-10) | 2018-04-04 12:29 | default | 144.4754 | μmol/L | 33.271 | °C | 1011 | hPa | Humid | 35 | 0 | 0 | 22.425 | 162341.3466 | 351471.7081 | 45.5 | 94
857522 | 2018-04-23 12:39 | 8.6429 | Oxy7 (PSt7-10) | 2018-04-04 12:29 | default | 144.4856 | μmol/L | 33.2664 | °C | 1011 | hPa | Humid | 35 | 0 | 0 | 22.426 | 162354.7767 | 351487.9147 | 45.5 | 94
857535 | 2018-04-23 12:39 | 8.6592 | Oxy7 (PSt7-10) | 2018-04-04 12:29 | default | 144.5267 | μmol/L | 33.2681 | °C | 1011 | hPa | Humid | 35 | 0 | 0 | 22.422 | 162341.0553 | 351472.7319 | 45.5 | 94
857538 | 2018-04-23 12:39 | 8.6758 | Oxy7 (PSt7-10) | 2018-04-04 12:29 | default | 144.4783 | μmol/L | 33.273 | °C | 1011 | hPa | Humid | 35 | 0 | 0 | 22.424 | 162340.9671 | 351477.3928 | 45.5 | 94
857548 | 2018-04-23 12:39 | 8.6924 | Oxy7 (PSt7-10) | 2018-04-04 12:29 | default | 144.4077 | μmol/L | 33.2824 | °C | 1011 | hPa | Humid | 35 | 0 | 0 | 22.426 | 162334.2405 | 351464.6157 | 45.5 | 94
857561 | 2018-04-23 12:39 | 8.7096 | Oxy7 (PSt7-10) | 2018-04-04 12:29 | default | 144.5169 | μmol/L | 33.2676 | °C | 1011 | hPa | Humid | 35 | 0 | 0 | 22.423 | 162331.7659 | 351478.6583 | 45.5 | 94
857575 | 2018-04-23 12:39 | 8.7265 | Oxy7 (PSt7-10) | 2018-04-04 12:29 | default | 144.4393 | μmol/L | 33.2759 | °C | 1011 | hPa | Humid | 35 | 0 | 0 | 22.426 | 162334.1659 | 351480.1854 | 45.5 | 94
857584 | 2018-04-23 12:39 | 8.7425 | Oxy7 (PSt7-10) | 2018-04-04 12:29 | default | 144.4831 | μmol/L | 33.2771 | °C | 1011 | hPa | Humid | 35 | 0 | 0 | 22.422 | 162323.6158 | 351467.3474 | 45.5 | 94
857597 | 2018-04-23 12:39 | 8.7592 | Oxy7 (PSt7-10) | 2018-04-04 12:29 | default | 144.4562 | μmol/L | 33.2775 | °C | 1011 | hPa | Humid | 35 | 0 | 0 | 22.424 | 162319.1512 | 351461.4033 | 45.5 | 94
857601 | 2018-04-23 12:39 | 8.7762 | Oxy7 (PSt7-10) | 2018-04-04 12:29 | default | 144.4575 | μmol/L | 33.2721 | °C | 1011 | hPa | Humid | 35 | 0 | 0 | 22.426 | 162320.0096 | 351464.01 | 45.5 | 94
857613 | 2018-04-23 12:39 | 8.7928 | Oxy7 (PSt7-10) | 2018-04-04 12:29 | default | 144.5502 | μmol/L | 33.2659 | °C | 1011 | hPa | Humid | 35 | 0 | 0 | 22.421 | 162322.1813 | 351470.6027 | 45.5 | 94
857621 | 2018-04-23 12:39 | 8.8091 | Oxy7 (PSt7-10) | 2018-04-04 12:29 | default | 144.5031 | μmol/L | 33.273 | °C | 1011 | hPa | Humid | 35 | 0 | 0 | 22.422 | 162319.6703 | 351448.0843 | 45.5 | 94
857628 | 2018-04-23 12:39 | 8.8257 | Oxy7 (PSt7-10) | 2018-04-04 12:29 | default | 144.4872 | μmol/L | 33.2711 | °C | 1011 | hPa | Humid | 35 | 0 | 0 | 22.424 | 162322.3077 | 351458.444 | 45.5 | 94
857638 | 2018-04-23 12:39 | 8.8429 | Oxy7 (PSt7-10) | 2018-04-04 12:29 | default | 144.5262 | μmol/L | 33.2657 | °C | 1011 | hPa | Humid | 35 | 0 | 0 | 22.423 | 162313.9896 | 351472.4494 | 45.5 | 94
857654 | 2018-04-23 12:39 | 8.8592 | Oxy7 (PSt7-10) | 2018-04-04 12:29 | default | 144.5321 | μmol/L | 33.267 | °C | 1011 | hPa | Humid | 35 | 0 | 0 | 22.422 | 162304.6108 | 351468.2245 | 45.5 | 94
857662 | 2018-04-23 12:39 | 8.8889 | Oxy7 (PSt7-10) | 2018-04-04 12:29 | default | 144.5856 | μmol/L | 33.256 | °C | 1011 | hPa | Humid | 35 | 0 | 0 | 22.422 | 162351.8836 | 351528.2987 | 45.5 | 94
857670 | 2018-04-23 12:39 | 8.8928 | Oxy7 (PSt7-10) | 2018-04-04 12:29 | default | 144.5856 | μmol/L | 33.256 | °C | 1011 | hPa | Humid | 35 | 0 | 0 | 22.422 | 162277.3653 | 351409.0079 | 45.5 | 94
857678 | 2018-04-23 12:39 | 8.9094 | Oxy7 (PSt7-10) | 2018-04-04 12:29 | default | 144.4657 | μmol/L | 33.2807 | °C | 1011 | hPa | Humid | 35 | 0 | 0 | 22.422 | 162287.1602 | 351438.0839 | 45.5 | 94
857694 | 2018-04-23 12:39 | 8.9263 | Oxy7 (PSt7-10) | 2018-04-04 12:29 | default | 144.4331 | μmol/L | 33.2874 | °C | 1011 | hPa | Humid | 35 | 0 | 0 | 22.422 | 162309.8219 | 351445.3452 | 45.5 | 94
857704 | 2018-04-23 12:39 | 8.9431 | Oxy7 (PSt7-10) | 2018-04-04 12:29 | default | 144.5189 | μmol/L | 33.2646 | °C | 1011 | hPa | Humid | 35 | 0 | 0 | 22.424 | 162304.8935 | 351457.754 | 45.5 | 94
857711 | 2018-04-23 12:39 | 8.9596 | Oxy7 (PSt7-10) | 2018-04-04 12:29 | default | 144.3979 | μmol/L | 33.287 | °C | 1011 | hPa | Humid | 35 | 0 | 0 | 22.425 | 162301.6266 | 351460.9183 | 45.5 | 94
857725 | 2018-04-23 12:39 | 8.9758 | Oxy7 (PSt7-10) | 2018-04-04 12:29 | default | 144.4791 | μmol/L | 33.2805 | °C | 1011 | hPa | Humid | 35 | 0 | 0 | 22.421 | 162302.4264 | 351452.0921 | 45.5 | 94
857736 | 2018-04-23 12:39 | 8.9931 | Oxy7 (PSt7-10) | 2018-04-04 12:29 | default | 144.5647 | μmol/L | 33.2654 | °C | 1011 | hPa | Humid | 35 | 0 | 0 | 22.42 | 162296.5326 | 351451.2142 | 45.5 | 94
857742 | 2018-04-23 12:39 | 9.0098 | Oxy7 (PSt7-10) | 2018-04-04 12:29 | default | 144.534 | μmol/L | 33.2666 | °C | 1011 | hPa | Humid | 35 | 0 | 0 | 22.422 | 162294.2222 | 351465.274 | 45.5 | 94
857752 | 2018-04-23 12:39 | 9.026 | Oxy7 (PSt7-10) | 2018-04-04 12:29 | default | 144.4796 | μmol/L | 33.2727 | °C | 1011 | hPa | Humid | 35 | 0 | 0 | 22.424 | 162292.7098 | 351455.7784 | 45.5 | 94
857764 | 2018-04-23 12:39 | 9.0428 | Oxy7 (PSt7-10) | 2018-04-04 12:29 | default | 144.4739 | μmol/L | 33.2764 | °C | 1011 | hPa | Humid | 35 | 0 | 0 | 22.423 | 162295.859 | 351460.3465 | 45.5 | 94
857775 | 2018-04-23 12:39 | 9.0595 | Oxy7 (PSt7-10) | 2018-04-04 12:29 | default | 144.4869 | μmol/L | 33.2712 | °C | 1011 | hPa | Humid | 35 | 0 | 0 | 22.424 | 162288.7596 | 351447.9349 | 45.5 | 94
857783 | 2018-04-23 12:39 | 9.0766 | Oxy7 (PSt7-10) | 2018-04-04 12:29 | default | 144.5635 | μmol/L | 33.2657 | °C | 1011 | hPa | Humid | 35 | 0 | 0 | 22.42 | 162293.5021 | 351459.537 | 45.5 | 94
857790 | 2018-04-23 12:39 | 9.093 | Oxy7 (PSt7-10) | 2018-04-04 12:29 | default | 144.5148 | μmol/L | 33.2757 | °C | 1011 | hPa | Humid | 35 | 0 | 0 | 22.42 | 162286.9185 | 351434.9934 | 45.5 | 94
857805 | 2018-04-23 12:39 | 9.1096 | Oxy7 (PSt7-10) | 2018-04-04 12:29 | default | 144.5363 | μmol/L | 33.2713 | °C | 1011 | hPa | Humid | 35 | 0 | 0 | 22.42 | 162290.8991 | 351450.8386 | 45.5 | 94
857815 | 2018-04-23 12:39 | 9.126 | Oxy7 (PSt7-10) | 2018-04-04 12:29 | default | 144.5647 | μmol/L | 33.2629 | °C | 1011 | hPa | Humid | 35 | 0 | 0 | 22.421 | 162280.1726 | 351442.6543 | 45.5 | 94
857826 | 2018-04-23 12:39 | 9.143 | Oxy7 (PSt7-10) | 2018-04-04 12:29 | default | 144.5767 | μmol/L | 33.2604 | °C | 1011 | hPa | Humid | 35 | 0 | 0 | 22.421 | 162277.2389 | 351445.4068 | 45.5 | 94
857829 | 2018-04-23 12:39 | 9.159 | Oxy7 (PSt7-10) | 2018-04-04 12:29 | default | 144.5075 | μmol/L | 33.2772 | °C | 1011 | hPa | Humid | 35 | 0 | 0 | 22.42 | 162268.0955 | 351440.9481 | 45.5 | 94
857840 | 2018-04-23 12:39 | 9.1759 | Oxy7 (PSt7-10) | 2018-04-04 12:29 | default | 144.5221 | μmol/L | 33.2716 | °C | 1011 | hPa | Humid | 35 | 0 | 0 | 22.421 | 162275.7116 | 351459.9665 | 45.5 | 94
857850 | 2018-04-23 12:39 | 9.1925 | Oxy7 (PSt7-10) | 2018-04-04 12:29 | default | 144.5307 | μmol/L | 33.2699 | °C | 1011 | hPa | Humid | 35 | 0 | 0 | 22.421 | 162262.6335 | 351447.9687 | 45.5 | 94
857866 | 2018-04-23 12:39 | 9.2098 | Oxy7 (PSt7-10) | 2018-04-04 12:29 | default | 144.5367 | μmol/L | 33.2686 | °C | 1011 | hPa | Humid | 35 | 0 | 0 | 22.421 | 162280.6297 | 351463.0016 | 45.5 | 94
857875 | 2018-04-23 12:39 | 9.2264 | Oxy7 (PSt7-10) | 2018-04-04 12:29 | default | 144.5214 | μmol/L | 33.2718 | °C | 1011 | hPa | Humid | 35 | 0 | 0 | 22.421 | 162267.1509 | 351448.5217 | 45.5 | 94
857887 | 2018-04-23 12:39 | 9.2425 | Oxy7 (PSt7-10) | 2018-04-04 12:29 | default | 144.4858 | μmol/L | 33.2817 | °C | 1011 | hPa | Humid | 35 | 0 | 0 | 22.42 | 162262.149 | 351443.286 | 45.5 | 94
857891 | 2018-04-23 12:39 | 9.2592 | Oxy7 (PSt7-10) | 2018-04-04 12:29 | default | 144.5043 | μmol/L | 33.2779 | °C | 1011 | hPa | Humid | 35 | 0 | 0 | 22.42 | 162259.9692 | 351437.2363 | 45.5 | 94
857906 | 2018-04-23 12:39 | 9.2757 | Oxy7 (PSt7-10) | 2018-04-04 12:29 | default | 144.5355 | μmol/L | 33.274 | °C | 1011 | hPa | Humid | 35 | 0 | 0 | 22.419 | 162258.5056 | 351439.3445 | 45.5 | 94
857908 | 2018-04-23 12:39 | 9.2929 | Oxy7 (PSt7-10) | 2018-04-04 12:29 | default | 144.5018 | μmol/L | 33.2707 | °C | 1011 | hPa | Humid | 35 | 0 | 0 | 22.423 | 162262.4929 | 351438.7866 | 45.5 | 94
857926 | 2018-04-23 12:39 | 9.3091 | Oxy7 (PSt7-10) | 2018-04-04 12:29 | default | 144.4688 | μmol/L | 33.2877 | °C | 1011 | hPa | Humid | 35 | 0 | 0 | 22.419 | 162253.4696 | 351433.8611 | 45.5 | 94
857928 | 2018-04-23 12:39 | 9.3263 | Oxy7 (PSt7-10) | 2018-04-04 12:29 | default | 144.5489 | μmol/L | 33.2661 | °C | 1011 | hPa | Humid | 35 | 0 | 0 | 22.421 | 162259.7061 | 351455.7137 | 45.5 | 94
857938 | 2018-04-23 12:39 | 9.3425 | Oxy7 (PSt7-10) | 2018-04-04 12:29 | default | 144.5132 | μmol/L | 33.276 | °C | 1011 | hPa | Humid | 35 | 0 | 0 | 22.42 | 162254.8321 | 351436.8983 | 45.5 | 94
857950 | 2018-04-23 12:39 | 9.3594 | Oxy7 (PSt7-10) | 2018-04-04 12:29 | default | 144.5677 | μmol/L | 33.2622 | °C | 1011 | hPa | Humid | 35 | 0 | 0 | 22.421 | 162261.782 | 351449.5433 | 45.5 | 94
857959 | 2018-04-23 12:39 | 9.3763 | Oxy7 (PSt7-10) | 2018-04-04 12:29 | default | 144.5205 | μmol/L | 33.272 | °C | 1011 | hPa | Humid | 35 | 0 | 0 | 22.421 | 162255.2955 | 351430.3997 | 45.5 | 94
857974 | 2018-04-23 12:39 | 9.3929 | Oxy7 (PSt7-10) | 2018-04-04 12:29 | default | 144.5467 | μmol/L | 33.2666 | °C | 1011 | hPa | Humid | 35 | 0 | 0 | 22.421 | 162253.855 | 351445.8021 | 45.5 | 94
857980 | 2018-04-23 12:39 | 9.4093 | Oxy7 (PSt7-10) | 2018-04-04 12:29 | default | 144.5319 | μmol/L | 33.2747 | °C | 1011 | hPa | Humid | 35 | 0 | 0 | 22.419 | 162253.3333 | 351442.5678 | 45.5 | 94
857989 | 2018-04-23 12:39 | 9.4268 | Oxy7 (PSt7-10) | 2018-04-04 12:29 | default | 144.4985 | μmol/L | 33.2816 | °C | 1011 | hPa | Humid | 35 | 0 | 0 | 22.419 | 162247.2918 | 351446.055 | 45.5 | 94
857999 | 2018-04-23 12:39 | 9.4428 | Oxy7 (PSt7-10) | 2018-04-04 12:29 | default | 144.4633 | μmol/L | 33.2812 | °C | 1011 | hPa | Humid | 35 | 0 | 0 | 22.422 | 162249.384 | 351438.352 | 45.5 | 94
858009 | 2018-04-23 12:39 | 9.4598 | Oxy7 (PSt7-10) | 2018-04-04 12:29 | default | 144.4942 | μmol/L | 33.2774 | °C | 1011 | hPa | Humid | 35 | 0 | 0 | 22.421 | 162244.3585 | 351425.8602 | 45.5 | 94
858018 | 2018-04-23 12:39 | 9.4759 | Oxy7 (PSt7-10) | 2018-04-04 12:29 | default | 144.5335 | μmol/L | 33.2795 | °C | 1011 | hPa | Humid | 35 | 0 | 0 | 22.417 | 162237.1328 | 351437.3416 | 45.5 | 94
858031 | 2018-04-23 12:39 | 9.4927 | Oxy7 (PSt7-10) | 2018-04-04 12:29 | default | 144.5607 | μmol/L | 33.2714 | °C | 1011 | hPa | Humid | 35 | 0 | 0 | 22.418 | 162239.365 | 351431.4221 | 45.5 | 94
858045 | 2018-04-23 12:39 | 9.5093 | Oxy7 (PSt7-10) | 2018-04-04 12:29 | default | 144.5604 | μmol/L | 33.2689 | °C | 1011 | hPa | Humid | 35 | 0 | 0 | 22.419 | 162234.895 | 351416.4375 | 45.5 | 94
858050 | 2018-04-23 12:39 | 9.5272 | Oxy7 (PSt7-10) | 2018-04-04 12:29 | default | 144.5741 | μmol/L | 33.2686 | °C | 1011 | hPa | Humid | 35 | 0 | 0 | 22.418 | 162246.7378 | 351438.6386 | 45.5 | 94
858059 | 2018-04-23 12:39 | 9.5431 | Oxy7 (PSt7-10) | 2018-04-04 12:29 | default | 144.5134 | μmol/L | 33.2836 | °C | 1011 | hPa | Humid | 35 | 0 | 0 | 22.417 | 162228.0012 | 351413.2948 | 45.5 | 94
858069 | 2018-04-23 12:39 | 9.5595 | Oxy7 (PSt7-10) | 2018-04-04 12:29 | default | 144.4715 | μmol/L | 33.2846 | °C | 1011 | hPa | Humid | 35 | 0 | 0 | 22.42 | 162231.055 | 351430.8618 | 45.5 | 94
858082 | 2018-04-23 12:40 | 9.5764 | Oxy7 (PSt7-10) | 2018-04-04 12:29 | default | 144.4642 | μmol/L | 33.2887 | °C | 1011 | hPa | Humid | 35 | 0 | 0 | 22.419 | 162235.7101 | 351435.4076 | 45.5 | 94
858095 | 2018-04-23 12:40 | 9.5926 | Oxy7 (PSt7-10) | 2018-04-04 12:29 | default | 144.4847 | μmol/L | 33.2819 | °C | 1011 | hPa | Humid | 35 | 0 | 0 | 22.42 | 162225.382 | 351425.4717 | 45.5 | 94
858100 | 2018-04-23 12:40 | 9.6093 | Oxy7 (PSt7-10) | 2018-04-04 12:29 | default | 144.5016 | μmol/L | 33.2784 | °C | 1011 | hPa | Humid | 35 | 0 | 0 | 22.42 | 162226.1397 | 351433.3682 | 45.5 | 94
858109 | 2018-04-23 12:40 | 9.6263 | Oxy7 (PSt7-10) | 2018-04-04 12:29 | default | 144.5003 | μmol/L | 33.2863 | °C | 1011 | hPa | Humid | 35 | 0 | 0 | 22.417 | 162229.648 | 351431.7689 | 45.5 | 94
858126 | 2018-04-23 12:40 | 9.643 | Oxy7 (PSt7-10) | 2018-04-04 12:29 | default | 144.5026 | μmol/L | 33.2782 | °C | 1011 | hPa | Humid | 35 | 0 | 0 | 22.42 | 162226.7211 | 351436.5823 | 45.5 | 94
858130 | 2018-04-23 12:40 | 9.6593 | Oxy7 (PSt7-10) | 2018-04-04 12:29 | default | 144.5585 | μmol/L | 33.2795 | °C | 1011 | hPa | Humid | 35 | 0 | 0 | 22.415 | 162218.6216 | 351421.2608 | 45.5 | 94
858138 | 2018-04-23 12:40 | 9.676 | Oxy7 (PSt7-10) | 2018-04-04 12:29 | default | 144.5157 | μmol/L | 33.273 | °C | 1011 | hPa | Humid | 35 | 0 | 0 | 22.421 | 162220.4315 | 351422.1305 | 45.5 | 94
858155 | 2018-04-23 12:40 | 9.6924 | Oxy7 (PSt7-10) | 2018-04-04 12:29 | default | 144.6113 | μmol/L | 33.2661 | °C | 1011 | hPa | Humid | 35 | 0 | 0 | 22.416 | 162220.6273 | 351429.2906 | 45.5 | 94
858161 | 2018-04-23 12:40 | 9.7093 | Oxy7 (PSt7-10) | 2018-04-04 12:29 | default | 144.5477 | μmol/L | 33.2715 | °C | 1011 | hPa | Humid | 35 | 0 | 0 | 22.419 | 162210.2141 | 351422.7809 | 45.5 | 94
858173 | 2018-04-23 12:40 | 9.7268 | Oxy7 (PSt7-10) | 2018-04-04 12:29 | default | 144.5266 | μmol/L | 33.2809 | °C | 1011 | hPa | Humid | 35 | 0 | 0 | 22.417 | 162210.7388 | 351422.6581 | 45.5 | 94
858182 | 2018-04-23 12:40 | 9.7426 | Oxy7 (PSt7-10) | 2018-04-04 12:29 | default | 144.5165 | μmol/L | 33.2779 | °C | 1011 | hPa | Humid | 35 | 0 | 0 | 22.419 | 162215.0568 | 351429.5839 | 45.5 | 94
858191 | 2018-04-23 12:40 | 9.7597 | Oxy7 (PSt7-10) | 2018-04-04 12:29 | default | 144.5487 | μmol/L | 33.2764 | °C | 1011 | hPa | Humid | 35 | 0 | 0 | 22.417 | 162208.935 | 351436.287 | 45.5 | 94
858204 | 2018-04-23 12:40 | 9.7808 | Oxy7 (PSt7-10) | 2018-04-04 12:29 | default | 144.5885 | μmol/L | 33.2733 | °C | 1011 | hPa | Humid | 35 | 0 | 0 | 22.415 | 162224.6555 | 351452.892 | 45.5 | 94
858208 | 2018-04-23 12:40 | 9.7976 | Oxy7 (PSt7-10) | 2018-04-04 12:29 | default | 144.5882 | μmol/L | 33.2759 | °C | 1011 | hPa | Humid | 35 | 0 | 0 | 22.414 | 162204.6712 | 351437.0172 | 45.5 | 94
858218 | 2018-04-23 12:40 | 9.8095 | Oxy7 (PSt7-10) | 2018-04-04 12:29 | default | 144.4938 | μmol/L | 33.2877 | °C | 1011 | hPa | Humid | 35 | 0 | 0 | 22.417 | 162182.9927 | 351391.9834 | 45.5 | 94
858237 | 2018-04-23 12:40 | 9.8282 | Oxy7 (PSt7-10) | 2018-04-04 12:29 | default | 144.6346 | μmol/L | 33.2613 | °C | 1011 | hPa | Humid | 35 | 0 | 0 | 22.416 | 162194.3289 | 351415.4914 | 45.5 | 94
858241 | 2018-04-23 12:40 | 9.843 | Oxy7 (PSt7-10) | 2018-04-04 12:29 | default | 144.5468 | μmol/L | 33.2768 | °C | 1011 | hPa | Humid | 35 | 0 | 0 | 22.417 | 162187.3187 | 351411.0793 | 45.5 | 94
858256 | 2018-04-23 12:40 | 9.8602 | Oxy7 (PSt7-10) | 2018-04-04 12:29 | default | 144.5599 | μmol/L | 33.2817 | °C | 1011 | hPa | Humid | 35 | 0 | 0 | 22.414 | 162193.7498 | 351401.4687 | 45.5 | 94
858258 | 2018-04-23 12:40 | 9.8758 | Oxy7 (PSt7-10) | 2018-04-04 12:29 | default | 144.4489 | μmol/L | 33.2995 | °C | 1011 | hPa | Humid | 35 | 0 | 0 | 22.416 | 162180.2577 | 351398.3447 | 45.5 | 94
858275 | 2018-04-23 12:40 | 9.8929 | Oxy7 (PSt7-10) | 2018-04-04 12:29 | default | 144.5601 | μmol/L | 33.2792 | °C | 1011 | hPa | Humid | 35 | 0 | 0 | 22.415 | 162188.2868 | 351404.9907 | 45.5 | 94
858278 | 2018-04-23 12:40 | 9.9096 | Oxy7 (PSt7-10) | 2018-04-04 12:29 | default | 144.5472 | μmol/L | 33.2767 | °C | 1011 | hPa | Humid | 35 | 0 | 0 | 22.417 | 162184.2212 | 351414.2087 | 45.5 | 94
858294 | 2018-04-23 12:40 | 9.9258 | Oxy7 (PSt7-10) | 2018-04-04 12:29 | default | 144.5886 | μmol/L | 33.2835 | °C | 1011 | hPa | Humid | 35 | 0 | 0 | 22.411 | 162181.9164 | 351415.1091 | 45.5 | 94
858299 | 2018-04-23 12:40 | 9.9428 | Oxy7 (PSt7-10) | 2018-04-04 12:29 | default | 144.5413 | μmol/L | 33.283 | °C | 1011 | hPa | Humid | 35 | 0 | 0 | 22.415 | 162178.3759 | 351406.1489 | 45.5 | 94
858310 | 2018-04-23 12:40 | 9.9594 | Oxy7 (PSt7-10) | 2018-04-04 12:29 | default | 144.5744 | μmol/L | 33.2736 | °C | 1011 | hPa | Humid | 35 | 0 | 0 | 22.416 | 162182.6818 | 351411.2626 | 45.5 | 94
858321 | 2018-04-23 12:40 | 9.9763 | Oxy7 (PSt7-10) | 2018-04-04 12:29 | default | 144.5833 | μmol/L | 33.2718 | °C | 1011 | hPa | Humid | 35 | 0 | 0 | 22.416 | 162171.572 | 351418.3457 | 45.5 | 94
858332 | 2018-04-23 12:40 | 9.9932 | Oxy7 (PSt7-10) | 2018-04-04 12:29 | default | 144.5428 | μmol/L | 33.2853 | °C | 1011 | hPa | Humid | 35 | 0 | 0 | 22.414 | 162182.9283 | 351425.8705 | 45.5 | 94
858339 | 2018-04-23 12:40 | 10.0094 | Oxy7 (PSt7-10) | 2018-04-04 12:29 | default | 144.592 | μmol/L | 33.2726 | °C | 1011 | hPa | Humid | 35 | 0 | 0 | 22.415 | 162177.55 | 351418.9113 | 45.5 | 94
858356 | 2018-04-23 12:40 | 10.0265 | Oxy7 (PSt7-10) | 2018-04-04 12:29 | default | 144.5093 | μmol/L | 33.2922 | °C | 1011 | hPa | Humid | 35 | 0 | 0 | 22.414 | 162170.414 | 351411.3606 | 45.5 | 94
858366 | 2018-04-23 12:40 | 10.0431 | Oxy7 (PSt7-10) | 2018-04-04 12:29 | default | 144.5049 | μmol/L | 33.2931 | °C | 1011 | hPa | Humid | 35 | 0 | 0 | 22.414 | 162166.0981 | 351405.4559 | 45.5 | 94
858370 | 2018-04-23 12:40 | 10.0594 | Oxy7 (PSt7-10) | 2018-04-04 12:29 | default | 144.5383 | μmol/L | 33.2836 | °C | 1011 | hPa | Humid | 35 | 0 | 0 | 22.415 | 162168.3341 | 351408.6153 | 45.5 | 94
858380 | 2018-04-23 12:40 | 10.0766 | Oxy7 (PSt7-10) | 2018-04-04 12:29 | default | 144.5776 | μmol/L | 33.2781 | °C | 1011 | hPa | Humid | 35 | 0 | 0 | 22.414 | 162162.9637 | 351407.3387 | 45.5 | 94
858392 | 2018-04-23 12:40 | 10.0934 | Oxy7 (PSt7-10) | 2018-04-04 12:29 | default | 144.5886 | μmol/L | 33.2733 | °C | 1011 | hPa | Humid | 35 | 0 | 0 | 22.415 | 162163.1538 | 351403.0475 | 45.5 | 94
858399 | 2018-04-23 12:40 | 10.1091 | Oxy7 (PSt7-10) | 2018-04-04 12:29 | default | 144.5084 | μmol/L | 33.2898 | °C | 1011 | hPa | Humid | 35 | 0 | 0 | 22.415 | 162148.2828 | 351373.7663 | 45.5 | 94
858414 | 2018-04-23 12:40 | 10.126 | Oxy7 (PSt7-10) | 2018-04-04 12:29 | default | 144.5222 | μmol/L | 33.2869 | °C | 1011 | hPa | Humid | 35 | 0 | 0 | 22.415 | 162166.4882 | 351401.6052 | 45.5 | 94
858419 | 2018-04-23 12:40 | 10.1432 | Oxy7 (PSt7-10) | 2018-04-04 12:29 | default | 144.5568 | μmol/L | 33.2824 | °C | 1011 | hPa | Humid | 35 | 0 | 0 | 22.414 | 162154.1707 | 351398.01 | 45.5 | 94
858428 | 2018-04-23 12:40 | 10.1595 | Oxy7 (PSt7-10) | 2018-04-04 12:29 | default | 144.5901 | μmol/L | 33.2755 | °C | 1011 | hPa | Humid | 35 | 0 | 0 | 22.414 | 162143.7762 | 351395.7364 | 45.5 | 94
858439 | 2018-04-23 12:40 | 10.1763 | Oxy7 (PSt7-10) | 2018-04-04 12:29 | default | 144.4917 | μmol/L | 33.2932 | °C | 1011 | hPa | Humid | 35 | 0 | 0 | 22.415 | 162142.4963 | 351395.5361 | 45.5 | 94
858455 | 2018-04-23 12:40 | 10.1933 | Oxy7 (PSt7-10) | 2018-04-04 12:29 | default | 144.5624 | μmol/L | 33.2863 | °C | 1011 | hPa | Humid | 35 | 0 | 0 | 22.412 | 162144.3841 | 351399.8126 | 45.5 | 94
858461 | 2018-04-23 12:40 | 10.2093 | Oxy7 (PSt7-10) | 2018-04-04 12:29 | default | 144.5308 | μmol/L | 33.2877 | °C | 1011 | hPa | Humid | 35 | 0 | 0 | 22.414 | 162139.3942 | 351386.7249 | 45.5 | 94
858468 | 2018-04-23 12:40 | 10.2258 | Oxy7 (PSt7-10) | 2018-04-04 12:29 | default | 144.5252 | μmol/L | 33.2889 | °C | 1011 | hPa | Humid | 35 | 0 | 0 | 22.414 | 162138.6744 | 351394.6896 | 45.5 | 94
858479 | 2018-04-23 12:40 | 10.2441 | Oxy7 (PSt7-10) | 2018-04-04 12:29 | default | 144.6007 | μmol/L | 33.2887 | °C | 1011 | hPa | Humid | 35 | 0 | 0 | 22.408 | 162140.6299 | 351399.4738 | 45.5 | 94
858492 | 2018-04-23 12:40 | 10.2601 | Oxy7 (PSt7-10) | 2018-04-04 12:29 | default | 144.6359 | μmol/L | 33.2661 | °C | 1011 | hPa | Humid | 35 | 0 | 0 | 22.414 | 162133.1364 | 351403.5033 | 45.5 | 94
858498 | 2018-04-23 12:40 | 10.2763 | Oxy7 (PSt7-10) | 2018-04-04 12:29 | default | 144.5441 | μmol/L | 33.2901 | °C | 1011 | hPa | Humid | 35 | 0 | 0 | 22.412 | 162139.5241 | 351391.7286 | 45.5 | 94
858511 | 2018-04-23 12:40 | 10.2933 | Oxy7 (PSt7-10) | 2018-04-04 12:29 | default | 144.6271 | μmol/L | 33.2705 | °C | 1011 | hPa | Humid | 35 | 0 | 0 | 22.413 | 162132.5595 | 351384.7598 | 45.5 | 94
858519 | 2018-04-23 12:40 | 10.3096 | Oxy7 (PSt7-10) | 2018-04-04 12:29 | default | 144.6481 | μmol/L | 33.2738 | °C | 1011 | hPa | Humid | 35 | 0 | 0 | 22.41 | 162131.5028 | 351389.9907 | 45.5 | 94
858533 | 2018-04-23 12:40 | 10.3259 | Oxy7 (PSt7-10) | 2018-04-04 12:29 | default | 144.6225 | μmol/L | 33.274 | °C | 1011 | hPa | Humid | 35 | 0 | 0 | 22.412 | 162131.8568 | 351394.3307 | 45.5 | 94
858539 | 2018-04-23 12:40 | 10.3427 | Oxy7 (PSt7-10) | 2018-04-04 12:29 | default | 144.56 | μmol/L | 33.2868 | °C | 1011 | hPa | Humid | 35 | 0 | 0 | 22.412 | 162124.4103 | 351394.1166 | 45.5 | 94
858553 | 2018-04-23 12:40 | 10.3596 | Oxy7 (PSt7-10) | 2018-04-04 12:29 | default | 144.6152 | μmol/L | 33.2832 | °C | 1011 | hPa | Humid | 35 | 0 | 0 | 22.409 | 162120.2382 | 351384.1832 | 45.5 | 94
858565 | 2018-04-23 12:40 | 10.3761 | Oxy7 (PSt7-10) | 2018-04-04 12:29 | default | 144.5619 | μmol/L | 33.2864 | °C | 1011 | hPa | Humid | 35 | 0 | 0 | 22.412 | 162123.3984 | 351388.8432 | 45.5 | 94
858576 | 2018-04-23 12:40 | 10.3931 | Oxy7 (PSt7-10) | 2018-04-04 12:29 | default | 144.5565 | μmol/L | 33.285 | °C | 1011 | hPa | Humid | 35 | 0 | 0 | 22.413 | 162129.6144 | 351387.2945 | 45.5 | 94
858584 | 2018-04-23 12:40 | 10.4096 | Oxy7 (PSt7-10) | 2018-04-04 12:29 | default | 144.6104 | μmol/L | 33.279 | °C | 1011 | hPa | Humid | 35 | 0 | 0 | 22.411 | 162115.4878 | 351375.5723 | 45.5 | 94
858590 | 2018-04-23 12:40 | 10.4265 | Oxy7 (PSt7-10) | 2018-04-04 12:29 | default | 144.5808 | μmol/L | 33.2826 | °C | 1011 | hPa | Humid | 35 | 0 | 0 | 22.412 | 162111.893 | 351372.8733 | 45.5 | 94
858603 | 2018-04-23 12:40 | 10.4432 | Oxy7 (PSt7-10) | 2018-04-04 12:29 | default | 144.5068 | μmol/L | 33.2952 | °C | 1011 | hPa | Humid | 35 | 0 | 0 | 22.413 | 162111.4364 | 351375.9367 | 45.5 | 94
858611 | 2018-04-23 12:40 | 10.4592 | Oxy7 (PSt7-10) | 2018-04-04 12:29 | default | 144.6426 | μmol/L | 33.2699 | °C | 1011 | hPa | Humid | 35 | 0 | 0 | 22.412 | 162109.8944 | 351372.7685 | 45.5 | 94
858625 | 2018-04-23 12:40 | 10.476 | Oxy7 (PSt7-10) | 2018-04-04 12:29 | default | 144.601 | μmol/L | 33.2707 | °C | 1011 | hPa | Humid | 35 | 0 | 0 | 22.415 | 162112.4465 | 351388.5333 | 45.5 | 94
858628 | 2018-04-23 12:40 | 10.4925 | Oxy7 (PSt7-10) | 2018-04-04 12:29 | default | 144.5683 | μmol/L | 33.2928 | °C | 1011 | hPa | Humid | 35 | 0 | 0 | 22.409 | 162103.9966 | 351372.7112 | 45.5 | 94
858641 | 2018-04-23 12:40 | 10.5098 | Oxy7 (PSt7-10) | 2018-04-04 12:29 | default | 144.5954 | μmol/L | 33.2872 | °C | 1011 | hPa | Humid | 35 | 0 | 0 | 22.409 | 162117.1635 | 351391.8617 | 45.5 | 94
858654 | 2018-04-23 12:40 | 10.526 | Oxy7 (PSt7-10) | 2018-04-04 12:29 | default | 144.5745 | μmol/L | 33.289 | °C | 1011 | hPa | Humid | 35 | 0 | 0 | 22.41 | 162113.28 | 351392.8339 | 45.5 | 94
858663 | 2018-04-23 12:40 | 10.5612 | Oxy7 (PSt7-10) | 2018-04-04 12:29 | default | 144.5846 | μmol/L | 33.2869 | °C | 1011 | hPa | Humid | 35 | 0 | 0 | 22.41 | 162148.2986 | 351456.4269 | 45.5 | 94
858668 | 2018-04-23 12:40 | 10.5612 | Oxy7 (PSt7-10) | 2018-04-04 12:29 | default | 144.5291 | μmol/L | 33.2983 | °C | 1011 | hPa | Humid | 35 | 0 | 0 | 22.41 | 162088.5634 | 351358.1547 | 45.5 | 94
858680 | 2018-04-23 12:41 | 10.5793 | Oxy7 (PSt7-10) | 2018-04-04 12:29 | default | 144.6171 | μmol/L | 33.2828 | °C | 1011 | hPa | Humid | 35 | 0 | 0 | 22.409 | 162091.5714 | 351372.7164 | 45.5 | 94
858693 | 2018-04-23 12:41 | 10.5945 | Oxy7 (PSt7-10) | 2018-04-04 12:29 | default | 144.5029 | μmol/L | 33.2909 | °C | 1011 | hPa | Humid | 35 | 0 | 0 | 22.415 | 162062.3248 | 351334.2465 | 45.5 | 94
858703 | 2018-04-23 12:41 | 10.6102 | Oxy7 (PSt7-10) | 2018-04-04 12:29 | default | 144.5191 | μmol/L | 33.2927 | °C | 1011 | hPa | Humid | 35 | 0 | 0 | 22.413 | 162083.3045 | 351365.1748 | 45.5 | 94
858714 | 2018-04-23 12:41 | 10.626 | Oxy7 (PSt7-10) | 2018-04-04 12:29 | default | 144.6234 | μmol/L | 33.2764 | °C | 1011 | hPa | Humid | 35 | 0 | 0 | 22.411 | 162078.4942 | 351350.8673 | 45.5 | 94
858725 | 2018-04-23 12:41 | 10.6428 | Oxy7 (PSt7-10) | 2018-04-04 12:29 | default | 144.5744 | μmol/L | 33.289 | °C | 1011 | hPa | Humid | 35 | 0 | 0 | 22.41 | 162088.4845 | 351363.4369 | 45.5 | 94
858728 | 2018-04-23 12:41 | 10.6595 | Oxy7 (PSt7-10) | 2018-04-04 12:29 | default | 144.6046 | μmol/L | 33.2879 | °C | 1011 | hPa | Humid | 35 | 0 | 0 | 22.408 | 162090.8001 | 351363.668 | 45.5 | 94
858744 | 2018-04-23 12:41 | 10.6772 | Oxy7 (PSt7-10) | 2018-04-04 12:29 | default | 144.6248 | μmol/L | 33.2863 | °C | 1011 | hPa | Humid | 35 | 0 | 0 | 22.407 | 162089.7843 | 351372.8006 | 45.5 | 94
858755 | 2018-04-23 12:41 | 10.6931 | Oxy7 (PSt7-10) | 2018-04-04 12:29 | default | 144.679 | μmol/L | 33.2752 | °C | 1011 | hPa | Humid | 35 | 0 | 0 | 22.407 | 162084.8395 | 351379.3356 | 45.5 | 94
858760 | 2018-04-23 12:41 | 10.7097 | Oxy7 (PSt7-10) | 2018-04-04 12:29 | default | 144.614 | μmol/L | 33.2936 | °C | 1011 | hPa | Humid | 35 | 0 | 0 | 22.405 | 162084.2719 | 351382.1165 | 45.5 | 94
858768 | 2018-04-23 12:41 | 10.7257 | Oxy7 (PSt7-10) | 2018-04-04 12:29 | default | 144.506 | μmol/L | 33.3056 | °C | 1011 | hPa | Humid | 35 | 0 | 0 | 22.409 | 162084.7214 | 351370.7399 | 45.5 | 94
858779 | 2018-04-23 12:41 | 10.7432 | Oxy7 (PSt7-10) | 2018-04-04 12:29 | default | 144.6319 | μmol/L | 33.2797 | °C | 1011 | hPa | Humid | 35 | 0 | 0 | 22.409 | 162088.5626 | 351372.5651 | 45.5 | 94
858796 | 2018-04-23 12:41 | 10.7594 | Oxy7 (PSt7-10) | 2018-04-04 12:29 | default | 144.6451 | μmol/L | 33.2872 | °C | 1011 | hPa | Humid | 35 | 0 | 0 | 22.405 | 162080.4103 | 351372.4894 | 45.5 | 94
858804 | 2018-04-23 12:41 | 10.776 | Oxy7 (PSt7-10) | 2018-04-04 12:29 | default | 144.6253 | μmol/L | 33.2785 | °C | 1011 | hPa | Humid | 35 | 0 | 0 | 22.41 | 162077.0544 | 351375.2893 | 45.5 | 94
858813 | 2018-04-23 12:41 | 10.793 | Oxy7 (PSt7-10) | 2018-04-04 12:29 | default | 144.6348 | μmol/L | 33.2817 | °C | 1011 | hPa | Humid | 35 | 0 | 0 | 22.408 | 162074.6239 | 351384.4943 | 45.5 | 94
858824 | 2018-04-23 12:41 | 10.8097 | Oxy7 (PSt7-10) | 2018-04-04 12:29 | default | 144.6671 | μmol/L | 33.2776 | °C | 1011 | hPa | Humid | 35 | 0 | 0 | 22.407 | 162073.9772 | 351376.6463 | 45.5 | 94
858834 | 2018-04-23 12:41 | 10.8262 | Oxy7 (PSt7-10) | 2018-04-04 12:29 | default | 144.5531 | μmol/L | 33.2959 | °C | 1011 | hPa | Humid | 35 | 0 | 0 | 22.409 | 162065.0463 | 351378.7556 | 45.5 | 94
858840 | 2018-04-23 12:41 | 10.843 | Oxy7 (PSt7-10) | 2018-04-04 12:29 | default | 144.5891 | μmol/L | 33.2911 | °C | 1011 | hPa | Humid | 35 | 0 | 0 | 22.408 | 162059.6827 | 351379.6115 | 45.5 | 94
858848 | 2018-04-23 12:41 | 10.8592 | Oxy7 (PSt7-10) | 2018-04-04 12:29 | default | 144.5862 | μmol/L | 33.2917 | °C | 1011 | hPa | Humid | 35 | 0 | 0 | 22.408 | 162069.7653 | 351359.1201 | 45.5 | 94
858859 | 2018-04-23 12:41 | 10.8761 | Oxy7 (PSt7-10) | 2018-04-04 12:29 | default | 144.6422 | μmol/L | 33.2853 | °C | 1011 | hPa | Humid | 35 | 0 | 0 | 22.406 | 162067.2244 | 351375.1914 | 45.5 | 94
858875 | 2018-04-23 12:41 | 10.8925 | Oxy7 (PSt7-10) | 2018-04-04 12:29 | default | 144.5901 | μmol/L | 33.2883 | °C | 1011 | hPa | Humid | 35 | 0 | 0 | 22.409 | 162062.1037 | 351375.8997 | 45.5 | 94
858885 | 2018-04-23 12:41 | 10.9092 | Oxy7 (PSt7-10) | 2018-04-04 12:29 | default | 144.6222 | μmol/L | 33.2894 | °C | 1011 | hPa | Humid | 35 | 0 | 0 | 22.406 | 162060.4459 | 351371.4765 | 45.5 | 94
858897 | 2018-04-23 12:41 | 10.9264 | Oxy7 (PSt7-10) | 2018-04-04 12:29 | default | 144.624 | μmol/L | 33.2839 | °C | 1011 | hPa | Humid | 35 | 0 | 0 | 22.408 | 162062.2025 | 351378.3886 | 45.5 | 94
858899 | 2018-04-23 12:41 | 10.9433 | Oxy7 (PSt7-10) | 2018-04-04 12:29 | default | 144.6544 | μmol/L | 33.2828 | °C | 1011 | hPa | Humid | 35 | 0 | 0 | 22.406 | 162058.4144 | 351379.57 | 45.5 | 94
858917 | 2018-04-23 12:41 | 10.9605 | Oxy7 (PSt7-10) | 2018-04-04 12:29 | default | 144.667 | μmol/L | 33.2802 | °C | 1011 | hPa | Humid | 35 | 0 | 0 | 22.406 | 162065.8319 | 351380.0315 | 45.5 | 94
858919 | 2018-04-23 12:41 | 10.9759 | Oxy7 (PSt7-10) | 2018-04-04 12:29 | default | 144.6709 | μmol/L | 33.2794 | °C | 1011 | hPa | Humid | 35 | 0 | 0 | 22.406 | 162054.1215 | 351366.6471 | 45.5 | 94
858935 | 2018-04-23 12:41 | 10.9929 | Oxy7 (PSt7-10) | 2018-04-04 12:29 | default | 144.5222 | μmol/L | 33.3074 | °C | 1011 | hPa | Humid | 35 | 0 | 0 | 22.407 | 162052.0428 | 351371.4464 | 45.5 | 94
858945 | 2018-04-23 12:41 | 11.0094 | Oxy7 (PSt7-10) | 2018-04-04 12:29 | default | 144.6278 | μmol/L | 33.2959 | °C | 1011 | hPa | Humid | 35 | 0 | 0 | 22.403 | 162048.5196 | 351378.0595 | 45.5 | 94
858953 | 2018-04-23 12:41 | 11.027 | Oxy7 (PSt7-10) | 2018-04-04 12:29 | default | 144.643 | μmol/L | 33.28 | °C | 1011 | hPa | Humid | 35 | 0 | 0 | 22.408 | 162051.2502 | 351382.9229 | 45.5 | 94
858958 | 2018-04-23 12:41 | 11.0428 | Oxy7 (PSt7-10) | 2018-04-04 12:29 | default | 144.6598 | μmol/L | 33.2817 | °C | 1011 | hPa | Humid | 35 | 0 | 0 | 22.406 | 162052.2451 | 351371.7633 | 45.5 | 94
858969 | 2018-04-23 12:41 | 11.0597 | Oxy7 (PSt7-10) | 2018-04-04 12:29 | default | 144.657 | μmol/L | 33.2848 | °C | 1011 | hPa | Humid | 35 | 0 | 0 | 22.405 | 162051.6754 | 351373.7092 | 45.5 | 94
858982 | 2018-04-23 12:41 | 11.077 | Oxy7 (PSt7-10) | 2018-04-04 12:29 | default | 144.5714 | μmol/L | 33.2973 | °C | 1011 | hPa | Humid | 35 | 0 | 0 | 22.407 | 162052.6406 | 351375.426 | 45.5 | 94
858996 | 2018-04-23 12:41 | 11.0927 | Oxy7 (PSt7-10) | 2018-04-04 12:29 | default | 144.6791 | μmol/L | 33.2802 | °C | 1011 | hPa | Humid | 35 | 0 | 0 | 22.405 | 162035.0093 | 351351.21 | 45.5 | 94
859004 | 2018-04-23 12:41 | 11.1093 | Oxy7 (PSt7-10) | 2018-04-04 12:29 | default | 144.6662 | μmol/L | 33.2829 | °C | 1011 | hPa | Humid | 35 | 0 | 0 | 22.405 | 162034.6838 | 351363.0756 | 45.5 | 94
859008 | 2018-04-23 12:41 | 11.1257 | Oxy7 (PSt7-10) | 2018-04-04 12:29 | default | 144.6014 | μmol/L | 33.2937 | °C | 1011 | hPa | Humid | 35 | 0 | 0 | 22.406 | 162037.9457 | 351352.8731 | 45.5 | 94
859020 | 2018-04-23 12:41 | 11.1426 | Oxy7 (PSt7-10) | 2018-04-04 12:29 | default | 144.604 | μmol/L | 33.2957 | °C | 1011 | hPa | Humid | 35 | 0 | 0 | 22.405 | 162033.0891 | 351367.5933 | 45.5 | 94
859029 | 2018-04-23 12:41 | 11.1591 | Oxy7 (PSt7-10) | 2018-04-04 12:29 | default | 144.6064 | μmol/L | 33.2926 | °C | 1011 | hPa | Humid | 35 | 0 | 0 | 22.406 | 162039.6785 | 351357.1543 | 45.5 | 94
859040 | 2018-04-23 12:41 | 11.1763 | Oxy7 (PSt7-10) | 2018-04-04 12:29 | default | 144.5807 | μmol/L | 33.303 | °C | 1011 | hPa | Humid | 35 | 0 | 0 | 22.404 | 162041.5291 | 351371.9989 | 45.5 | 94
859049 | 2018-04-23 12:41 | 11.1929 | Oxy7 (PSt7-10) | 2018-04-04 12:29 | default | 144.6599 | μmol/L | 33.2842 | °C | 1011 | hPa | Humid | 35 | 0 | 0 | 22.405 | 162035.324 | 351363.1831 | 45.5 | 94
859058 | 2018-04-23 12:41 | 11.2096 | Oxy7 (PSt7-10) | 2018-04-04 12:29 | default | 144.6351 | μmol/L | 33.2842 | °C | 1011 | hPa | Humid | 35 | 0 | 0 | 22.407 | 162033.3673 | 351361.3787 | 45.5 | 94
859071 | 2018-04-23 12:41 | 11.2268 | Oxy7 (PSt7-10) | 2018-04-04 12:29 | default | 144.686 | μmol/L | 33.2788 | °C | 1011 | hPa | Humid | 35 | 0 | 0 | 22.405 | 162029.1725 | 351363.7112 | 45.5 | 94
859084 | 2018-04-23 12:41 | 11.243 | Oxy7 (PSt7-10) | 2018-04-04 12:29 | default | 144.6476 | μmol/L | 33.2867 | °C | 1011 | hPa | Humid | 35 | 0 | 0 | 22.405 | 162020.5824 | 351343.7637 | 45.5 | 94
859094 | 2018-04-23 12:41 | 11.2594 | Oxy7 (PSt7-10) | 2018-04-04 12:29 | default | 144.7049 | μmol/L | 33.2749 | °C | 1011 | hPa | Humid | 35 | 0 | 0 | 22.405 | 162036.4075 | 351373.5523 | 45.5 | 94
859106 | 2018-04-23 12:41 | 11.2764 | Oxy7 (PSt7-10) | 2018-04-04 12:29 | default | 144.6303 | μmol/L | 33.2954 | °C | 1011 | hPa | Humid | 35 | 0 | 0 | 22.403 | 162034.0767 | 351366.7289 | 45.5 | 94
859109 | 2018-04-23 12:41 | 11.2924 | Oxy7 (PSt7-10) | 2018-04-04 12:29 | default | 144.6588 | μmol/L | 33.287 | °C | 1011 | hPa | Humid | 35 | 0 | 0 | 22.404 | 162020.096 | 351361.8878 | 45.5 | 94
859123 | 2018-04-23 12:41 | 11.3094 | Oxy7 (PSt7-10) | 2018-04-04 12:29 | default | 144.6146 | μmol/L | 33.2909 | °C | 1011 | hPa | Humid | 35 | 0 | 0 | 22.406 | 162015.6087 | 351360.3785 | 45.5 | 94
859135 | 2018-04-23 12:41 | 11.326 | Oxy7 (PSt7-10) | 2018-04-04 12:29 | default | 144.7157 | μmol/L | 33.2829 | °C | 1011 | hPa | Humid | 35 | 0 | 0 | 22.401 | 162012.5971 | 351352.6454 | 45.5 | 94
859140 | 2018-04-23 12:41 | 11.3467 | Oxy7 (PSt7-10) | 2018-04-04 12:29 | default | 144.5959 | μmol/L | 33.2973 | °C | 1011 | hPa | Humid | 35 | 0 | 0 | 22.405 | 162026.2612 | 351371.9446 | 45.5 | 94
859156 | 2018-04-23 12:41 | 11.3592 | Oxy7 (PSt7-10) | 2018-04-04 12:29 | default | 144.575 | μmol/L | 33.3016 | °C | 1011 | hPa | Humid | 35 | 0 | 0 | 22.405 | 162014.2525 | 351335.1933 | 45.5 | 94
859159 | 2018-04-23 12:41 | 11.3821 | Oxy7 (PSt7-10) | 2018-04-04 12:29 | default | 144.6901 | μmol/L | 33.2831 | °C | 1011 | hPa | Humid | 35 | 0 | 0 | 22.403 | 162027.7224 | 351377.8781 | 45.5 | 94
859169 | 2018-04-23 12:41 | 11.3959 | Oxy7 (PSt7-10) | 2018-04-04 12:29 | default | 144.5805 | μmol/L | 33.2954 | °C | 1011 | hPa | Humid | 35 | 0 | 0 | 22.407 | 162005.0147 | 351355.1617 | 45.5 | 94
859180 | 2018-04-23 12:41 | 11.4303 | Oxy7 (PSt7-10) | 2018-04-04 12:29 | default | 144.6412 | μmol/L | 33.2906 | °C | 1011 | hPa | Humid | 35 | 0 | 0 | 22.404 | 162058.0608 | 351434.9558 | 45.5 | 94
859188 | 2018-04-23 12:41 | 11.436 | Oxy7 (PSt7-10) | 2018-04-04 12:29 | default | 144.7205 | μmol/L | 33.282 | °C | 1011 | hPa | Humid | 35 | 0 | 0 | 22.401 | 161980.6402 | 351327.0968 | 45.5 | 94
859198 | 2018-04-23 12:41 | 11.4491 | Oxy7 (PSt7-10) | 2018-04-04 12:29 | default | 144.6183 | μmol/L | 33.2953 | °C | 1011 | hPa | Humid | 35 | 0 | 0 | 22.404 | 161964.911 | 351312.3711 | 45.5 | 94
859208 | 2018-04-23 12:41 | 11.4702 | Oxy7 (PSt7-10) | 2018-04-04 12:29 | default | 144.5978 | μmol/L | 33.3046 | °C | 1011 | hPa | Humid | 35 | 0 | 0 | 22.402 | 162008.2912 | 351364.8985 | 45.5 | 94
859222 | 2018-04-23 12:41 | 11.4912 | Oxy7 (PSt7-10) | 2018-04-04 12:29 | default | 144.6334 | μmol/L | 33.2922 | °C | 1011 | hPa | Humid | 35 | 0 | 0 | 22.404 | 162018.2858 | 351373.7172 | 45.5 | 94
859227 | 2018-04-23 12:41 | 11.4948 | Oxy7 (PSt7-10) | 2018-04-04 12:29 | default | 144.6677 | μmol/L | 33.2851 | °C | 1011 | hPa | Humid | 35 | 0 | 0 | 22.404 | 161966.7825 | 351320.4521 | 45.5 | 94
859235 | 2018-04-23 12:41 | 11.5192 | Oxy7 (PSt7-10) | 2018-04-04 12:29 | default | 144.617 | μmol/L | 33.3007 | °C | 1011 | hPa | Humid | 35 | 0 | 0 | 22.402 | 161998.845 | 351357.0809 | 45.5 | 94
859248 | 2018-04-23 12:41 | 11.5344 | Oxy7 (PSt7-10) | 2018-04-04 12:29 | default | 144.5283 | μmol/L | 33.3112 | °C | 1011 | hPa | Humid | 35 | 0 | 0 | 22.405 | 161980.0678 | 351339.7892 | 45.5 | 94
859261 | 2018-04-23 12:41 | 11.5508 | Oxy7 (PSt7-10) | 2018-04-04 12:29 | default | 144.6553 | μmol/L | 33.2953 | °C | 1011 | hPa | Humid | 35 | 0 | 0 | 22.401 | 161982.2695 | 351344.27 | 45.5 | 94
859277 | 2018-04-23 12:41 | 11.5652 | Oxy7 (PSt7-10) | 2018-04-04 12:29 | default | 144.62 | μmol/L | 33.3052 | °C | 1011 | hPa | Humid | 35 | 0 | 0 | 22.4 | 161976.546 | 351336.7355 | 45.5 | 94
859284 | 2018-04-23 12:42 | 11.576 | Oxy7 (PSt7-10) | 2018-04-04 12:29 | default | 144.6672 | μmol/L | 33.2955 | °C | 1011 | hPa | Humid | 35 | 0 | 0 | 22.4 | 161945.7655 | 351292.9125 | 45.5 | 94
859293 | 2018-04-23 12:42 | 11.5957 | Oxy7 (PSt7-10) | 2018-04-04 12:29 | default | 144.6741 | μmol/L | 33.2966 | °C | 1011 | hPa | Humid | 35 | 0 | 0 | 22.399 | 161982.1844 | 351341.5054 | 45.5 | 94
859307 | 2018-04-23 12:42 | 11.61 | Oxy7 (PSt7-10) | 2018-04-04 12:29 | default | 144.7056 | μmol/L | 33.2901 | °C | 1011 | hPa | Humid | 35 | 0 | 0 | 22.399 | 161968.1927 | 351330.7931 | 45.5 | 94
859313 | 2018-04-23 12:42 | 11.6259 | Oxy7 (PSt7-10) | 2018-04-04 12:29 | default | 144.6703 | μmol/L | 33.2897 | °C | 1011 | hPa | Humid | 35 | 0 | 0 | 22.402 | 161970.7651 | 351325.046 | 45.5 | 94
859321 | 2018-04-23 12:42 | 11.6424 | Oxy7 (PSt7-10) | 2018-04-04 12:29 | default | 144.6653 | μmol/L | 33.2882 | °C | 1011 | hPa | Humid | 35 | 0 | 0 | 22.403 | 161975.6249 | 351337.2608 | 45.5 | 94
859329 | 2018-04-23 12:42 | 11.6597 | Oxy7 (PSt7-10) | 2018-04-04 12:29 | default | 144.6255 | μmol/L | 33.2964 | °C | 1011 | hPa | Humid | 35 | 0 | 0 | 22.403 | 161974.3279 | 351354.7538 | 45.5 | 94
859343 | 2018-04-23 12:42 | 11.676 | Oxy7 (PSt7-10) | 2018-04-04 12:29 | default | 144.7325 | μmol/L | 33.2897 | °C | 1011 | hPa | Humid | 35 | 0 | 0 | 22.397 | 161975.0711 | 351356.7613 | 45.5 | 94
859356 | 2018-04-23 12:42 | 11.6931 | Oxy7 (PSt7-10) | 2018-04-04 12:29 | default | 144.6019 | μmol/L | 33.3089 | °C | 1011 | hPa | Humid | 35 | 0 | 0 | 22.4 | 161971.3044 | 351340.8992 | 45.5 | 94
859361 | 2018-04-23 12:42 | 11.7092 | Oxy7 (PSt7-10) | 2018-04-04 12:29 | default | 144.6133 | μmol/L | 33.3014 | °C | 1011 | hPa | Humid | 35 | 0 | 0 | 22.402 | 161971.4484 | 351343.5135 | 45.5 | 94
859372 | 2018-04-23 12:42 | 11.7261 | Oxy7 (PSt7-10) | 2018-04-04 12:29 | default | 144.6347 | μmol/L | 33.3021 | °C | 1011 | hPa | Humid | 35 | 0 | 0 | 22.4 | 161964.5128 | 351334.1294 | 45.5 | 94
859378 | 2018-04-23 12:42 | 11.7431 | Oxy7 (PSt7-10) | 2018-04-04 12:29 | default | 144.7665 | μmol/L | 33.2725 | °C | 1011 | hPa | Humid | 35 | 0 | 0 | 22.401 | 161955.3039 | 351336.8155 | 45.5 | 94
859390 | 2018-04-23 12:42 | 11.7593 | Oxy7 (PSt7-10) | 2018-04-04 12:29 | default | 144.6168 | μmol/L | 33.3084 | °C | 1011 | hPa | Humid | 35 | 0 | 0 | 22.399 | 161960.9473 | 351342.1472 | 45.5 | 94
859405 | 2018-04-23 12:42 | 11.7762 | Oxy7 (PSt7-10) | 2018-04-04 12:29 | default | 144.6181 | μmol/L | 33.3055 | °C | 1011 | hPa | Humid | 35 | 0 | 0 | 22.4 | 161957.7671 | 351338.1746 | 45.5 | 94
859413 | 2018-04-23 12:42 | 11.7928 | Oxy7 (PSt7-10) | 2018-04-04 12:29 | default | 144.6262 | μmol/L | 33.3013 | °C | 1011 | hPa | Humid | 35 | 0 | 0 | 22.401 | 161959.5076 | 351344.202 | 45.5 | 94
859427 | 2018-04-23 12:42 | 11.8094 | Oxy7 (PSt7-10) | 2018-04-04 12:29 | default | 144.6339 | μmol/L | 33.3023 | °C | 1011 | hPa | Humid | 35 | 0 | 0 | 22.4 | 161949.88 | 351341.858 | 45.5 | 94
859435 | 2018-04-23 12:42 | 11.8262 | Oxy7 (PSt7-10) | 2018-04-04 12:29 | default | 144.7303 | μmol/L | 33.2876 | °C | 1011 | hPa | Humid | 35 | 0 | 0 | 22.398 | 161949.9002 | 351345.0496 | 45.5 | 94
859440 | 2018-04-23 12:42 | 11.8429 | Oxy7 (PSt7-10) | 2018-04-04 12:29 | default | 144.5765 | μmol/L | 33.3115 | °C | 1011 | hPa | Humid | 35 | 0 | 0 | 22.401 | 161955.1473 | 351339.3967 | 45.5 | 94
859452 | 2018-04-23 12:42 | 11.8599 | Oxy7 (PSt7-10) | 2018-04-04 12:29 | default | 144.575 | μmol/L | 33.3169 | °C | 1011 | hPa | Humid | 35 | 0 | 0 | 22.399 | 161949.8293 | 351326.9982 | 45.5 | 94
859459 | 2018-04-23 12:42 | 11.8765 | Oxy7 (PSt7-10) | 2018-04-04 12:29 | default | 144.6319 | μmol/L | 33.3027 | °C | 1011 | hPa | Humid | 35 | 0 | 0 | 22.4 | 161949.6806 | 351332.8651 | 45.5 | 94
859475 | 2018-04-23 12:42 | 11.8926 | Oxy7 (PSt7-10) | 2018-04-04 12:29 | default | 144.6398 | μmol/L | 33.3011 | °C | 1011 | hPa | Humid | 35 | 0 | 0 | 22.4 | 161947.4911 | 351344.1801 | 45.5 | 94
859480 | 2018-04-23 12:42 | 11.9094 | Oxy7 (PSt7-10) | 2018-04-04 12:29 | default | 144.6898 | μmol/L | 33.2908 | °C | 1011 | hPa | Humid | 35 | 0 | 0 | 22.4 | 161943.0172 | 351336.6935 | 45.5 | 94
859495 | 2018-04-23 12:42 | 11.9265 | Oxy7 (PSt7-10) | 2018-04-04 12:29 | default | 144.6168 | μmol/L | 33.3084 | °C | 1011 | hPa | Humid | 35 | 0 | 0 | 22.399 | 161949.2848 | 351346.4625 | 45.5 | 94
859498 | 2018-04-23 12:42 | 11.9427 | Oxy7 (PSt7-10) | 2018-04-04 12:29 | default | 144.6695 | μmol/L | 33.3027 | °C | 1011 | hPa | Humid | 35 | 0 | 0 | 22.397 | 161935.1511 | 351329.859 | 45.5 | 94
859510 | 2018-04-23 12:42 | 11.959 | Oxy7 (PSt7-10) | 2018-04-04 12:29 | default | 144.6656 | μmol/L | 33.2958 | °C | 1011 | hPa | Humid | 35 | 0 | 0 | 22.4 | 161930.4306 | 351323.6489 | 45.5 | 94
859519 | 2018-04-23 12:42 | 11.9764 | Oxy7 (PSt7-10) | 2018-04-04 12:29 | default | 144.6713 | μmol/L | 33.2921 | °C | 1011 | hPa | Humid | 35 | 0 | 0 | 22.401 | 161940.8555 | 351332.1304 | 45.5 | 94
859536 | 2018-04-23 12:42 | 11.9928 | Oxy7 (PSt7-10) | 2018-04-04 12:29 | default | 144.6874 | μmol/L | 33.2939 | °C | 1011 | hPa | Humid | 35 | 0 | 0 | 22.399 | 161925.7816 | 351338.719 | 45.5 | 94
859542 | 2018-04-23 12:42 | 12.0096 | Oxy7 (PSt7-10) | 2018-04-04 12:29 | default | 144.6832 | μmol/L | 33.2922 | °C | 1011 | hPa | Humid | 35 | 0 | 0 | 22.4 | 161926.4727 | 351341.0604 | 45.5 | 94
859557 | 2018-04-23 12:42 | 12.0264 | Oxy7 (PSt7-10) | 2018-04-04 12:29 | default | 144.6027 | μmol/L | 33.3087 | °C | 1011 | hPa | Humid | 35 | 0 | 0 | 22.4 | 161931.4136 | 351340.9663 | 45.5 | 94
859566 | 2018-04-23 12:42 | 12.0431 | Oxy7 (PSt7-10) | 2018-04-04 12:29 | default | 144.7029 | μmol/L | 33.2907 | °C | 1011 | hPa | Humid | 35 | 0 | 0 | 22.399 | 161924.1663 | 351333.1829 | 45.5 | 94
859569 | 2018-04-23 12:42 | 12.0591 | Oxy7 (PSt7-10) | 2018-04-04 12:29 | default | 144.6934 | μmol/L | 33.2901 | °C | 1011 | hPa | Humid | 35 | 0 | 0 | 22.4 | 161922.5247 | 351323.8387 | 45.5 | 94
859584 | 2018-04-23 12:42 | 12.0761 | Oxy7 (PSt7-10) | 2018-04-04 12:29 | default | 144.592 | μmol/L | 33.316 | °C | 1011 | hPa | Humid | 35 | 0 | 0 | 22.398 | 161920.7949 | 351345.777 | 45.5 | 94
859588 | 2018-04-23 12:42 | 12.0949 | Oxy7 (PSt7-10) | 2018-04-04 12:29 | default | 144.6176 | μmol/L | 33.3133 | °C | 1011 | hPa | Humid | 35 | 0 | 0 | 22.397 | 161925.2112 | 351351.6956 | 45.5 | 94
859605 | 2018-04-23 12:42 | 12.1091 | Oxy7 (PSt7-10) | 2018-04-04 12:29 | default | 144.6239 | μmol/L | 33.312 | °C | 1011 | hPa | Humid | 35 | 0 | 0 | 22.397 | 161903.66 | 351323.8626 | 45.5 | 94
859615 | 2018-04-23 12:42 | 12.1272 | Oxy7 (PSt7-10) | 2018-04-04 12:29 | default | 144.614 | μmol/L | 33.3089 | °C | 1011 | hPa | Humid | 35 | 0 | 0 | 22.399 | 161911.1672 | 351336.7035 | 45.5 | 94
859618 | 2018-04-23 12:42 | 12.1428 | Oxy7 (PSt7-10) | 2018-04-04 12:29 | default | 144.6192 | μmol/L | 33.3155 | °C | 1011 | hPa | Humid | 35 | 0 | 0 | 22.396 | 161906.8105 | 351324.0817 | 45.5 | 94
859629 | 2018-04-23 12:42 | 12.16 | Oxy7 (PSt7-10) | 2018-04-04 12:29 | default | 144.7131 | μmol/L | 33.2988 | °C | 1011 | hPa | Humid | 35 | 0 | 0 | 22.395 | 161905.7705 | 351334.7259 | 45.5 | 94
859643 | 2018-04-23 12:42 | 12.1762 | Oxy7 (PSt7-10) | 2018-04-04 12:29 | default | 144.6905 | μmol/L | 33.2984 | °C | 1011 | hPa | Humid | 35 | 0 | 0 | 22.397 | 161903.5419 | 351323.6094 | 45.5 | 94
859657 | 2018-04-23 12:42 | 12.1932 | Oxy7 (PSt7-10) | 2018-04-04 12:29 | default | 144.6962 | μmol/L | 33.2997 | °C | 1011 | hPa | Humid | 35 | 0 | 0 | 22.396 | 161875.1644 | 351326.8024 | 45.5 | 94
859666 | 2018-04-23 12:42 | 12.2091 | Oxy7 (PSt7-10) | 2018-04-04 12:29 | default | 144.7827 | μmol/L | 33.2871 | °C | 1011 | hPa | Humid | 35 | 0 | 0 | 22.394 | 161923.8752 | 351327.3899 | 45.5 | 94
859668 | 2018-04-23 12:42 | 12.2522 | Oxy7 (PSt7-10) | 2018-04-04 12:29 | default | 144.7822 | μmol/L | 33.2846 | °C | 1011 | hPa | Humid | 35 | 0 | 0 | 22.395 | 161987.3759 | 351426.041 | 45.5 | 94
859680 | 2018-04-23 12:42 | 12.2522 | Oxy7 (PSt7-10) | 2018-04-04 12:29 | default | 144.7162 | μmol/L | 33.2982 | °C | 1011 | hPa | Humid | 35 | 0 | 0 | 22.395 | 161927.7185 | 351342.4131 | 45.5 | 94
859690 | 2018-04-23 12:42 | 12.2609 | Oxy7 (PSt7-10) | 2018-04-04 12:29 | default | 144.6789 | μmol/L | 33.2982 | °C | 1011 | hPa | Humid | 35 | 0 | 0 | 22.398 | 161854.1056 | 351238.2505 | 45.5 | 94
859699 | 2018-04-23 12:42 | 12.2783 | Oxy7 (PSt7-10) | 2018-04-04 12:29 | default | 144.6667 | μmol/L | 33.3032 | °C | 1011 | hPa | Humid | 35 | 0 | 0 | 22.397 | 161881.8926 | 351275.1197 | 45.5 | 94
859715 | 2018-04-23 12:42 | 12.2926 | Oxy7 (PSt7-10) | 2018-04-04 12:29 | default | 144.7586 | μmol/L | 33.2895 | °C | 1011 | hPa | Humid | 35 | 0 | 0 | 22.395 | 161887.6963 | 351272.401 | 45.5 | 94
859721 | 2018-04-23 12:42 | 12.3091 | Oxy7 (PSt7-10) | 2018-04-04 12:29 | default | 144.6858 | μmol/L | 33.2993 | °C | 1011 | hPa | Humid | 35 | 0 | 0 | 22.397 | 161900.3333 | 351293.393 | 45.5 | 94
859736 | 2018-04-23 12:42 | 12.3262 | Oxy7 (PSt7-10) | 2018-04-04 12:29 | default | 144.6731 | μmol/L | 33.3045 | °C | 1011 | hPa | Humid | 35 | 0 | 0 | 22.396 | 161902.2928 | 351318.1325 | 45.5 | 94
859746 | 2018-04-23 12:42 | 12.3428 | Oxy7 (PSt7-10) | 2018-04-04 12:29 | default | 144.6411 | μmol/L | 33.311 | °C | 1011 | hPa | Humid | 35 | 0 | 0 | 22.396 | 161903.5912 | 351296.0675 | 45.5 | 94
859751 | 2018-04-23 12:42 | 12.3594 | Oxy7 (PSt7-10) | 2018-04-04 12:29 | default | 144.6643 | μmol/L | 33.3088 | °C | 1011 | hPa | Humid | 35 | 0 | 0 | 22.395 | 161907.6897 | 351320.133 | 45.5 | 94
859759 | 2018-04-23 12:42 | 12.3761 | Oxy7 (PSt7-10) | 2018-04-04 12:29 | default | 144.7483 | μmol/L | 33.2967 | °C | 1011 | hPa | Humid | 35 | 0 | 0 | 22.393 | 161900.6889 | 351300.9957 | 45.5 | 94
859769 | 2018-04-23 12:42 | 12.3924 | Oxy7 (PSt7-10) | 2018-04-04 12:29 | default | 144.7341 | μmol/L | 33.2919 | °C | 1011 | hPa | Humid | 35 | 0 | 0 | 22.396 | 161893.0953 | 351300.2947 | 45.5 | 94
859778 | 2018-04-23 12:42 | 12.4093 | Oxy7 (PSt7-10) | 2018-04-04 12:29 | default | 144.5775 | μmol/L | 33.319 | °C | 1011 | hPa | Humid | 35 | 0 | 0 | 22.398 | 161896.6069 | 351315.4346 | 45.5 | 94
859795 | 2018-04-23 12:42 | 12.4257 | Oxy7 (PSt7-10) | 2018-04-04 12:29 | default | 144.6538 | μmol/L | 33.3135 | °C | 1011 | hPa | Humid | 35 | 0 | 0 | 22.394 | 161894.4245 | 351307.6821 | 45.5 | 94
859804 | 2018-04-23 12:42 | 12.4431 | Oxy7 (PSt7-10) | 2018-04-04 12:29 | default | 144.7342 | μmol/L | 33.2945 | °C | 1011 | hPa | Humid | 35 | 0 | 0 | 22.395 | 161895.45 | 351310.7625 | 45.5 | 94
859810 | 2018-04-23 12:42 | 12.4592 | Oxy7 (PSt7-10) | 2018-04-04 12:29 | default | 144.7594 | μmol/L | 33.297 | °C | 1011 | hPa | Humid | 35 | 0 | 0 | 22.392 | 161905.9018 | 351311.4369 | 45.5 | 94
859825 | 2018-04-23 12:42 | 12.4761 | Oxy7 (PSt7-10) | 2018-04-04 12:29 | default | 144.6707 | μmol/L | 33.3126 | °C | 1011 | hPa | Humid | 35 | 0 | 0 | 22.393 | 161899.6137 | 351315.2321 | 45.5 | 94
859833 | 2018-04-23 12:42 | 12.4926 | Oxy7 (PSt7-10) | 2018-04-04 12:29 | default | 144.6696 | μmol/L | 33.3103 | °C | 1011 | hPa | Humid | 35 | 0 | 0 | 22.394 | 161890.0155 | 351301.7694 | 45.5 | 94
859843 | 2018-04-23 12:42 | 12.5093 | Oxy7 (PSt7-10) | 2018-04-04 12:29 | default | 144.7171 | μmol/L | 33.298 | °C | 1011 | hPa | Humid | 35 | 0 | 0 | 22.395 | 161894.4735 | 351316.2236 | 45.5 | 94
859851 | 2018-04-23 12:42 | 12.5266 | Oxy7 (PSt7-10) | 2018-04-04 12:29 | default | 144.7067 | μmol/L | 33.3052 | °C | 1011 | hPa | Humid | 35 | 0 | 0 | 22.393 | 161890.1476 | 351312.7274 | 45.5 | 94
859866 | 2018-04-23 12:42 | 12.543 | Oxy7 (PSt7-10) | 2018-04-04 12:29 | default | 144.7162 | μmol/L | 33.3007 | °C | 1011 | hPa | Humid | 35 | 0 | 0 | 22.394 | 161894.1859 | 351315.6881 | 45.5 | 94
859869 | 2018-04-23 12:42 | 12.5597 | Oxy7 (PSt7-10) | 2018-04-04 12:29 | default | 144.7244 | μmol/L | 33.3016 | °C | 1011 | hPa | Humid | 35 | 0 | 0 | 22.393 | 161881.6075 | 351303.1285 | 45.5 | 94
859882 | 2018-04-23 12:43 | 12.5764 | Oxy7 (PSt7-10) | 2018-04-04 12:29 | default | 144.6404 | μmol/L | 33.3188 | °C | 1011 | hPa | Humid | 35 | 0 | 0 | 22.393 | 161877.4425 | 351308.7369 | 45.5 | 94
859895 | 2018-04-23 12:43 | 12.5928 | Oxy7 (PSt7-10) | 2018-04-04 12:29 | default | 144.7678 | μmol/L | 33.2978 | °C | 1011 | hPa | Humid | 35 | 0 | 0 | 22.391 | 161874.4417 | 351297.2751 | 45.5 | 94
859904 | 2018-04-23 12:43 | 12.61 | Oxy7 (PSt7-10) | 2018-04-04 12:29 | default | 144.817 | μmol/L | 33.2903 | °C | 1011 | hPa | Humid | 35 | 0 | 0 | 22.39 | 161876.8661 | 351306.8057 | 45.5 | 94
859913 | 2018-04-23 12:43 | 12.6258 | Oxy7 (PSt7-10) | 2018-04-04 12:29 | default | 144.7897 | μmol/L | 33.2984 | °C | 1011 | hPa | Humid | 35 | 0 | 0 | 22.389 | 161877.6767 | 351310.002 | 45.5 | 94
859920 | 2018-04-23 12:43 | 12.643 | Oxy7 (PSt7-10) | 2018-04-04 12:29 | default | 144.7126 | μmol/L | 33.2989 | °C | 1011 | hPa | Humid | 35 | 0 | 0 | 22.395 | 161875.9338 | 351304.3838 | 45.5 | 94
859935 | 2018-04-23 12:43 | 12.6595 | Oxy7 (PSt7-10) | 2018-04-04 12:29 | default | 144.7279 | μmol/L | 33.3034 | °C | 1011 | hPa | Humid | 35 | 0 | 0 | 22.392 | 161865.099 | 351313.1417 | 45.5 | 94
859938 | 2018-04-23 12:43 | 12.676 | Oxy7 (PSt7-10) | 2018-04-04 12:29 | default | 144.8267 | μmol/L | 33.2832 | °C | 1011 | hPa | Humid | 35 | 0 | 0 | 22.392 | 161868.3167 | 351312.4119 | 45.5 | 94
859953 | 2018-04-23 12:43 | 12.693 | Oxy7 (PSt7-10) | 2018-04-04 12:29 | default | 144.8226 | μmol/L | 33.2866 | °C | 1011 | hPa | Humid | 35 | 0 | 0 | 22.391 | 161869.8902 | 351301.747 | 45.5 | 94
859964 | 2018-04-23 12:43 | 12.7098 | Oxy7 (PSt7-10) | 2018-04-04 12:29 | default | 144.6972 | μmol/L | 33.3123 | °C | 1011 | hPa | Humid | 35 | 0 | 0 | 22.391 | 161859.3291 | 351302.729 | 45.5 | 94
859977 | 2018-04-23 12:43 | 12.7258 | Oxy7 (PSt7-10) | 2018-04-04 12:29 | default | 144.684 | μmol/L | 33.3201 | °C | 1011 | hPa | Humid | 35 | 0 | 0 | 22.389 | 161860.0941 | 351296.2079 | 45.5 | 94
859979 | 2018-04-23 12:43 | 12.7427 | Oxy7 (PSt7-10) | 2018-04-04 12:29 | default | 144.7084 | μmol/L | 33.31 | °C | 1011 | hPa | Humid | 35 | 0 | 0 | 22.391 | 161852.3372 | 351299.4186 | 45.5 | 94
859988 | 2018-04-23 12:43 | 12.7593 | Oxy7 (PSt7-10) | 2018-04-04 12:29 | default | 144.7516 | μmol/L | 33.3062 | °C | 1011 | hPa | Humid | 35 | 0 | 0 | 22.389 | 161860.234 | 351299.984 | 45.5 | 94
860001 | 2018-04-23 12:43 | 12.7759 | Oxy7 (PSt7-10) | 2018-04-04 12:29 | default | 144.7121 | μmol/L | 33.3067 | °C | 1011 | hPa | Humid | 35 | 0 | 0 | 22.392 | 161850.9626 | 351290.5813 | 45.5 | 94
860010 | 2018-04-23 12:43 | 12.7926 | Oxy7 (PSt7-10) | 2018-04-04 12:29 | default | 144.7018 | μmol/L | 33.3062 | °C | 1011 | hPa | Humid | 35 | 0 | 0 | 22.393 | 161848.5705 | 351279.4612 | 45.5 | 94
860020 | 2018-04-23 12:43 | 12.8092 | Oxy7 (PSt7-10) | 2018-04-04 12:29 | default | 144.7195 | μmol/L | 33.3077 | °C | 1011 | hPa | Humid | 35 | 0 | 0 | 22.391 | 161846.2277 | 351291.3156 | 45.5 | 94
860037 | 2018-04-23 12:43 | 12.8261 | Oxy7 (PSt7-10) | 2018-04-04 12:29 | default | 144.7009 | μmol/L | 33.3115 | °C | 1011 | hPa | Humid | 35 | 0 | 0 | 22.391 | 161848.9591 | 351290.2453 | 45.5 | 94
860038 | 2018-04-23 12:43 | 12.8424 | Oxy7 (PSt7-10) | 2018-04-04 12:29 | default | 144.7796 | μmol/L | 33.303 | °C | 1011 | hPa | Humid | 35 | 0 | 0 | 22.388 | 161850.1598 | 351283.3356 | 45.5 | 94
860055 | 2018-04-23 12:43 | 12.8601 | Oxy7 (PSt7-10) | 2018-04-04 12:29 | default | 144.7145 | μmol/L | 33.3113 | °C | 1011 | hPa | Humid | 35 | 0 | 0 | 22.39 | 161843.2783 | 351287.8887 | 45.5 | 94
860063 | 2018-04-23 12:43 | 12.8764 | Oxy7 (PSt7-10) | 2018-04-04 12:29 | default | 144.6519 | μmol/L | 33.3139 | °C | 1011 | hPa | Humid | 35 | 0 | 0 | 22.394 | 161842.7512 | 351286.1004 | 45.5 | 94
860073 | 2018-04-23 12:43 | 12.8924 | Oxy7 (PSt7-10) | 2018-04-04 12:29 | default | 144.7437 | μmol/L | 33.3104 | °C | 1011 | hPa | Humid | 35 | 0 | 0 | 22.388 | 161832.7478 | 351270.249 | 45.5 | 94
860086 | 2018-04-23 12:43 | 12.9093 | Oxy7 (PSt7-10) | 2018-04-04 12:29 | default | 144.74 | μmol/L | 33.3061 | °C | 1011 | hPa | Humid | 35 | 0 | 0 | 22.39 | 161837.3741 | 351288.4915 | 45.5 | 94
860089 | 2018-04-23 12:43 | 12.9263 | Oxy7 (PSt7-10) | 2018-04-04 12:29 | default | 144.7345 | μmol/L | 33.3046 | °C | 1011 | hPa | Humid | 35 | 0 | 0 | 22.391 | 161838.7795 | 351288.0833 | 45.5 | 94
860101 | 2018-04-23 12:43 | 12.943 | Oxy7 (PSt7-10) | 2018-04-04 12:29 | default | 144.7748 | μmol/L | 33.3015 | °C | 1011 | hPa | Humid | 35 | 0 | 0 | 22.389 | 161836.7769 | 351293.9909 | 45.5 | 94
860111 | 2018-04-23 12:43 | 12.9592 | Oxy7 (PSt7-10) | 2018-04-04 12:29 | default | 144.7402 | μmol/L | 33.3086 | °C | 1011 | hPa | Humid | 35 | 0 | 0 | 22.389 | 161835.8575 | 351289.4895 | 45.5 | 94
860118 | 2018-04-23 12:43 | 12.9765 | Oxy7 (PSt7-10) | 2018-04-04 12:29 | default | 144.7458 | μmol/L | 33.3049 | °C | 1011 | hPa | Humid | 35 | 0 | 0 | 22.39 | 161830.6906 | 351277.8782 | 45.5 | 94
860133 | 2018-04-23 12:43 | 12.9924 | Oxy7 (PSt7-10) | 2018-04-04 12:29 | default | 144.7568 | μmol/L | 33.3026 | °C | 1011 | hPa | Humid | 35 | 0 | 0 | 22.39 | 161818.6799 | 351286.6029 | 45.5 | 94
860144 | 2018-04-23 12:43 | 13.0094 | Oxy7 (PSt7-10) | 2018-04-04 12:29 | default | 144.7765 | μmol/L | 33.3037 | °C | 1011 | hPa | Humid | 35 | 0 | 0 | 22.388 | 161821.1319 | 351287.7416 | 45.5 | 94
860151 | 2018-04-23 12:43 | 13.0266 | Oxy7 (PSt7-10) | 2018-04-04 12:29 | default | 144.7805 | μmol/L | 33.2952 | °C | 1011 | hPa | Humid | 35 | 0 | 0 | 22.391 | 161818.6348 | 351296.9645 | 45.5 | 94
860166 | 2018-04-23 12:43 | 13.0424 | Oxy7 (PSt7-10) | 2018-04-04 12:29 | default | 144.7708 | μmol/L | 33.31 | °C | 1011 | hPa | Humid | 35 | 0 | 0 | 22.386 | 161807.0507 | 351275.3721 | 45.5 | 94
860168 | 2018-04-23 12:43 | 13.0593 | Oxy7 (PSt7-10) | 2018-04-04 12:29 | default | 144.6443 | μmol/L | 33.3206 | °C | 1011 | hPa | Humid | 35 | 0 | 0 | 22.392 | 161810.0649 | 351281.85 | 45.5 | 94
860181 | 2018-04-23 12:43 | 13.0764 | Oxy7 (PSt7-10) | 2018-04-04 12:29 | default | 144.7396 | μmol/L | 33.3087 | °C | 1011 | hPa | Humid | 35 | 0 | 0 | 22.389 | 161816.9959 | 351280.8417 | 45.5 | 94
860188 | 2018-04-23 12:43 | 13.093 | Oxy7 (PSt7-10) | 2018-04-04 12:29 | default | 144.7451 | μmol/L | 33.3101 | °C | 1011 | hPa | Humid | 35 | 0 | 0 | 22.388 | 161816.1437 | 351284.0867 | 45.5 | 94
860198 | 2018-04-23 12:43 | 13.1096 | Oxy7 (PSt7-10) | 2018-04-04 12:29 | default | 144.7614 | μmol/L | 33.3093 | °C | 1011 | hPa | Humid | 35 | 0 | 0 | 22.387 | 161810.0759 | 351276.4845 | 45.5 | 94
860212 | 2018-04-23 12:43 | 13.1261 | Oxy7 (PSt7-10) | 2018-04-04 12:29 | default | 144.7659 | μmol/L | 33.3084 | °C | 1011 | hPa | Humid | 35 | 0 | 0 | 22.387 | 161811.8257 | 351287.2924 | 45.5 | 94
860224 | 2018-04-23 12:43 | 13.1432 | Oxy7 (PSt7-10) | 2018-04-04 12:29 | default | 144.7683 | μmol/L | 33.3028 | °C | 1011 | hPa | Humid | 35 | 0 | 0 | 22.389 | 161815.1326 | 351274.6933 | 45.5 | 94
860229 | 2018-04-23 12:43 | 13.1596 | Oxy7 (PSt7-10) | 2018-04-04 12:29 | default | 144.8349 | μmol/L | 33.2943 | °C | 1011 | hPa | Humid | 35 | 0 | 0 | 22.387 | 161809.688 | 351296.6794 | 45.5 | 94
860244 | 2018-04-23 12:43 | 13.1763 | Oxy7 (PSt7-10) | 2018-04-04 12:29 | default | 144.7372 | μmol/L | 33.3117 | °C | 1011 | hPa | Humid | 35 | 0 | 0 | 22.388 | 161807.9617 | 351300.9913 | 45.5 | 94
860249 | 2018-04-23 12:43 | 13.1926 | Oxy7 (PSt7-10) | 2018-04-04 12:29 | default | 144.7305 | μmol/L | 33.3106 | °C | 1011 | hPa | Humid | 35 | 0 | 0 | 22.389 | 161804.3121 | 351264.1179 | 45.5 | 94
860262 | 2018-04-23 12:43 | 13.2091 | Oxy7 (PSt7-10) | 2018-04-04 12:29 | default | 144.7368 | μmol/L | 33.3118 | °C | 1011 | hPa | Humid | 35 | 0 | 0 | 22.388 | 161804.72 | 351282.4321 | 45.5 | 94
860275 | 2018-04-23 12:43 | 13.2262 | Oxy7 (PSt7-10) | 2018-04-04 12:29 | default | 144.7271 | μmol/L | 33.3138 | °C | 1011 | hPa | Humid | 35 | 0 | 0 | 22.388 | 161799.542 | 351278.8115 | 45.5 | 94
860286 | 2018-04-23 12:43 | 13.2424 | Oxy7 (PSt7-10) | 2018-04-04 12:29 | default | 144.7973 | μmol/L | 33.3071 | °C | 1011 | hPa | Humid | 35 | 0 | 0 | 22.385 | 161804.2127 | 351283.2298 | 45.5 | 94
860295 | 2018-04-23 12:43 | 13.2598 | Oxy7 (PSt7-10) | 2018-04-04 12:29 | default | 144.8158 | μmol/L | 33.3007 | °C | 1011 | hPa | Humid | 35 | 0 | 0 | 22.386 | 161794.1183 | 351284.8562 | 45.5 | 94
860304 | 2018-04-23 12:43 | 13.2764 | Oxy7 (PSt7-10) | 2018-04-04 12:29 | default | 144.8373 | μmol/L | 33.2989 | °C | 1011 | hPa | Humid | 35 | 0 | 0 | 22.385 | 161796.9218 | 351286.9537 | 45.5 | 94
860308 | 2018-04-23 12:43 | 13.2925 | Oxy7 (PSt7-10) | 2018-04-04 12:29 | default | 144.8133 | μmol/L | 33.2961 | °C | 1011 | hPa | Humid | 35 | 0 | 0 | 22.388 | 161784.0837 | 351268.8316 | 45.5 | 94
860324 | 2018-04-23 12:43 | 13.3104 | Oxy7 (PSt7-10) | 2018-04-04 12:29 | default | 144.8221 | μmol/L | 33.2994 | °C | 1011 | hPa | Humid | 35 | 0 | 0 | 22.386 | 161790.4759 | 351279.7078 | 45.5 | 94
860335 | 2018-04-23 12:43 | 13.3264 | Oxy7 (PSt7-10) | 2018-04-04 12:29 | default | 144.8373 | μmol/L | 33.304 | °C | 1011 | hPa | Humid | 35 | 0 | 0 | 22.383 | 161781.7704 | 351262.5916 | 45.5 | 94
860344 | 2018-04-23 12:43 | 13.343 | Oxy7 (PSt7-10) | 2018-04-04 12:29 | default | 144.7496 | μmol/L | 33.3169 | °C | 1011 | hPa | Humid | 35 | 0 | 0 | 22.385 | 161773.8685 | 351281.5337 | 45.5 | 94
860352 | 2018-04-23 12:43 | 13.36 | Oxy7 (PSt7-10) | 2018-04-04 12:29 | default | 144.6573 | μmol/L | 33.3333 | °C | 1011 | hPa | Humid | 35 | 0 | 0 | 22.386 | 161781.8699 | 351274.3422 | 45.5 | 94
860358 | 2018-04-23 12:43 | 13.3763 | Oxy7 (PSt7-10) | 2018-04-04 12:29 | default | 144.7237 | μmol/L | 33.3196 | °C | 1011 | hPa | Humid | 35 | 0 | 0 | 22.386 | 161772.957 | 351266.1198 | 45.5 | 94
860376 | 2018-04-23 12:43 | 13.3928 | Oxy7 (PSt7-10) | 2018-04-04 12:29 | default | 144.7313 | μmol/L | 33.3155 | °C | 1011 | hPa | Humid | 35 | 0 | 0 | 22.387 | 161776.5846 | 351281.0317 | 45.5 | 94
860385 | 2018-04-23 12:43 | 13.4097 | Oxy7 (PSt7-10) | 2018-04-04 12:29 | default | 144.8242 | μmol/L | 33.299 | °C | 1011 | hPa | Humid | 35 | 0 | 0 | 22.386 | 161776.7473 | 351269.9799 | 45.5 | 94
860388 | 2018-04-23 12:43 | 13.4257 | Oxy7 (PSt7-10) | 2018-04-04 12:29 | default | 144.6996 | μmol/L | 33.3246 | °C | 1011 | hPa | Humid | 35 | 0 | 0 | 22.386 | 161774.2509 | 351267.1946 | 45.5 | 94
860406 | 2018-04-23 12:43 | 13.4424 | Oxy7 (PSt7-10) | 2018-04-04 12:29 | default | 144.7454 | μmol/L | 33.3177 | °C | 1011 | hPa | Humid | 35 | 0 | 0 | 22.385 | 161769.7285 | 351263.3651 | 45.5 | 94
860416 | 2018-04-23 12:43 | 13.4597 | Oxy7 (PSt7-10) | 2018-04-04 12:29 | default | 144.7975 | μmol/L | 33.307 | °C | 1011 | hPa | Humid | 35 | 0 | 0 | 22.385 | 161774.4036 | 351273.7532 | 45.5 | 94
860424 | 2018-04-23 12:43 | 13.476 | Oxy7 (PSt7-10) | 2018-04-04 12:29 | default | 144.834 | μmol/L | 33.297 | °C | 1011 | hPa | Humid | 35 | 0 | 0 | 22.386 | 161766.3044 | 351277.0802 | 45.5 | 94
860432 | 2018-04-23 12:43 | 13.4928 | Oxy7 (PSt7-10) | 2018-04-04 12:29 | default | 144.8067 | μmol/L | 33.3052 | °C | 1011 | hPa | Humid | 35 | 0 | 0 | 22.385 | 161771.1594 | 351268.3894 | 45.5 | 94
860443 | 2018-04-23 12:43 | 13.5097 | Oxy7 (PSt7-10) | 2018-04-04 12:29 | default | 144.8075 | μmol/L | 33.3101 | °C | 1011 | hPa | Humid | 35 | 0 | 0 | 22.383 | 161765.849 | 351274.6564 | 45.5 | 94
860452 | 2018-04-23 12:43 | 13.5264 | Oxy7 (PSt7-10) | 2018-04-04 12:29 | default | 144.7488 | μmol/L | 33.317 | °C | 1011 | hPa | Humid | 35 | 0 | 0 | 22.385 | 161754.0609 | 351269.3777 | 45.5 | 94
860465 | 2018-04-23 12:43 | 13.5431 | Oxy7 (PSt7-10) | 2018-04-04 12:29 | default | 144.779 | μmol/L | 33.3134 | °C | 1011 | hPa | Humid | 35 | 0 | 0 | 22.384 | 161763.9262 | 351286.5408 | 45.5 | 94
860475 | 2018-04-23 12:43 | 13.5592 | Oxy7 (PSt7-10) | 2018-04-04 12:29 | default | 144.7554 | μmol/L | 33.3157 | °C | 1011 | hPa | Humid | 35 | 0 | 0 | 22.385 | 161744.6373 | 351270.7149 | 45.5 | 94
860478 | 2018-04-23 12:44 | 13.5758 | Oxy7 (PSt7-10) | 2018-04-04 12:29 | default | 144.7472 | μmol/L | 33.3148 | °C | 1011 | hPa | Humid | 35 | 0 | 0 | 22.386 | 161754.0019 | 351274.4152 | 45.5 | 94
860493 | 2018-04-23 12:44 | 13.5924 | Oxy7 (PSt7-10) | 2018-04-04 12:29 | default | 144.8359 | μmol/L | 33.3043 | °C | 1011 | hPa | Humid | 35 | 0 | 0 | 22.383 | 161755.2974 | 351275.2207 | 45.5 | 94
860501 | 2018-04-23 12:44 | 13.6097 | Oxy7 (PSt7-10) | 2018-04-04 12:29 | default | 144.8734 | μmol/L | 33.2991 | °C | 1011 | hPa | Humid | 35 | 0 | 0 | 22.382 | 161743.1391 | 351263.8776 | 45.5 | 94
860515 | 2018-04-23 12:44 | 13.6258 | Oxy7 (PSt7-10) | 2018-04-04 12:29 | default | 144.8246 | μmol/L | 33.304 | °C | 1011 | hPa | Humid | 35 | 0 | 0 | 22.384 | 161751.2794 | 351265.7708 | 45.5 | 94
860522 | 2018-04-23 12:44 | 13.6428 | Oxy7 (PSt7-10) | 2018-04-04 12:29 | default | 144.9123 | μmol/L | 33.2886 | °C | 1011 | hPa | Humid | 35 | 0 | 0 | 22.383 | 161751.3549 | 351283.7569 | 45.5 | 94
860529 | 2018-04-23 12:44 | 13.6596 | Oxy7 (PSt7-10) | 2018-04-04 12:29 | default | 144.7824 | μmol/L | 33.3203 | °C | 1011 | hPa | Humid | 35 | 0 | 0 | 22.381 | 161738.4934 | 351254.9369 | 45.5 | 94
860538 | 2018-04-23 12:44 | 13.6765 | Oxy7 (PSt7-10) | 2018-04-04 12:29 | default | 144.7535 | μmol/L | 33.3288 | °C | 1011 | hPa | Humid | 35 | 0 | 0 | 22.38 | 161744.088 | 351260.6478 | 45.5 | 94
860548 | 2018-04-23 12:44 | 13.6924 | Oxy7 (PSt7-10) | 2018-04-04 12:29 | default | 144.7206 | μmol/L | 33.3254 | °C | 1011 | hPa | Humid | 35 | 0 | 0 | 22.384 | 161731.7068 | 351256.9862 | 45.5 | 94
860561 | 2018-04-23 12:44 | 13.7096 | Oxy7 (PSt7-10) | 2018-04-04 12:29 | default | 144.7368 | μmol/L | 33.3246 | °C | 1011 | hPa | Humid | 35 | 0 | 0 | 22.383 | 161742.1447 | 351263.5162 | 45.5 | 94
860570 | 2018-04-23 12:44 | 13.7259 | Oxy7 (PSt7-10) | 2018-04-04 12:29 | default | 144.7857 | μmol/L | 33.3197 | °C | 1011 | hPa | Humid | 35 | 0 | 0 | 22.381 | 161741.7523 | 351263.6464 | 45.5 | 94
860580 | 2018-04-23 12:44 | 13.7427 | Oxy7 (PSt7-10) | 2018-04-04 12:29 | default | 144.7653 | μmol/L | 33.3136 | °C | 1011 | hPa | Humid | 35 | 0 | 0 | 22.385 | 161734.8516 | 351265.5428 | 45.5 | 94
860592 | 2018-04-23 12:44 | 13.7597 | Oxy7 (PSt7-10) | 2018-04-04 12:29 | default | 144.8089 | μmol/L | 33.3124 | °C | 1011 | hPa | Humid | 35 | 0 | 0 | 22.382 | 161731.2886 | 351269.8711 | 45.5 | 94
860602 | 2018-04-23 12:44 | 13.7765 | Oxy7 (PSt7-10) | 2018-04-04 12:29 | default | 144.8694 | μmol/L | 33.3102 | °C | 1011 | hPa | Humid | 35 | 0 | 0 | 22.378 | 161743.3881 | 351271.0504 | 45.5 | 94
860613 | 2018-04-23 12:44 | 13.7929 | Oxy7 (PSt7-10) | 2018-04-04 12:29 | default | 144.718 | μmol/L | 33.331 | °C | 1011 | hPa | Humid | 35 | 0 | 0 | 22.382 | 161742.6646 | 351261.6689 | 45.5 | 94
860625 | 2018-04-23 12:44 | 13.8095 | Oxy7 (PSt7-10) | 2018-04-04 12:29 | default | 144.7766 | μmol/L | 33.319 | °C | 1011 | hPa | Humid | 35 | 0 | 0 | 22.382 | 161738.7503 | 351280.3439 | 45.5 | 94
860631 | 2018-04-23 12:44 | 13.8262 | Oxy7 (PSt7-10) | 2018-04-04 12:29 | default | 144.7836 | μmol/L | 33.3175 | °C | 1011 | hPa | Humid | 35 | 0 | 0 | 22.382 | 161737.1001 | 351275.1494 | 45.5 | 94
860643 | 2018-04-23 12:44 | 13.8428 | Oxy7 (PSt7-10) | 2018-04-04 12:29 | default | 144.7296 | μmol/L | 33.3363 | °C | 1011 | hPa | Humid | 35 | 0 | 0 | 22.379 | 161736.1159 | 351278.2781 | 45.5 | 94
860651 | 2018-04-23 12:44 | 13.8596 | Oxy7 (PSt7-10) | 2018-04-04 12:29 | default | 144.7192 | μmol/L | 33.3359 | °C | 1011 | hPa | Humid | 35 | 0 | 0 | 22.38 | 161732.629 | 351278.8374 | 45.5 | 94
860659 | 2018-04-23 12:44 | 13.8757 | Oxy7 (PSt7-10) | 2018-04-04 12:29 | default | 144.8235 | μmol/L | 33.3196 | °C | 1011 | hPa | Humid | 35 | 0 | 0 | 22.378 | 161721.1991 | 351266.6588 | 45.5 | 94
860670 | 2018-04-23 12:44 | 13.9051 | Oxy7 (PSt7-10) | 2018-04-04 12:29 | default | 144.7808 | μmol/L | 33.3207 | °C | 1011 | hPa | Humid | 35 | 0 | 0 | 22.381 | 161767.2306 | 351316.9697 | 45.5 | 94
860680 | 2018-04-23 12:44 | 13.9101 | Oxy7 (PSt7-10) | 2018-04-04 12:29 | default | 144.7684 | μmol/L | 33.3207 | °C | 1011 | hPa | Humid | 35 | 0 | 0 | 22.382 | 161674.5861 | 351208.9228 | 45.5 | 94
860693 | 2018-04-23 12:44 | 13.9258 | Oxy7 (PSt7-10) | 2018-04-04 12:29 | default | 144.8609 | μmol/L | 33.3119 | °C | 1011 | hPa | Humid | 35 | 0 | 0 | 22.378 | 161700.6988 | 351233.5966 | 45.5 | 94
860698 | 2018-04-23 12:44 | 13.9433 | Oxy7 (PSt7-10) | 2018-04-04 12:29 | default | 144.7531 | μmol/L | 33.3238 | °C | 1011 | hPa | Humid | 35 | 0 | 0 | 22.382 | 161708.6636 | 351258.0983 | 45.5 | 94
860712 | 2018-04-23 12:44 | 13.96 | Oxy7 (PSt7-10) | 2018-04-04 12:29 | default | 144.7462 | μmol/L | 33.3252 | °C | 1011 | hPa | Humid | 35 | 0 | 0 | 22.382 | 161710.3849 | 351241.7503 | 45.5 | 94
860724 | 2018-04-23 12:44 | 13.9764 | Oxy7 (PSt7-10) | 2018-04-04 12:29 | default | 144.8597 | μmol/L | 33.307 | °C | 1011 | hPa | Humid | 35 | 0 | 0 | 22.38 | 161714.4142 | 351242.302 | 45.5 | 94
860731 | 2018-04-23 12:44 | 13.9925 | Oxy7 (PSt7-10) | 2018-04-04 12:29 | default | 144.7726 | μmol/L | 33.3249 | °C | 1011 | hPa | Humid | 35 | 0 | 0 | 22.38 | 161710.2824 | 351244.2054 | 45.5 | 94
860739 | 2018-04-23 12:44 | 14.0099 | Oxy7 (PSt7-10) | 2018-04-04 12:29 | default | 144.7955 | μmol/L | 33.3177 | °C | 1011 | hPa | Humid | 35 | 0 | 0 | 22.381 | 161705.5144 | 351242.3207 | 45.5 | 94
860757 | 2018-04-23 12:44 | 14.0263 | Oxy7 (PSt7-10) | 2018-04-04 12:29 | default | 144.8565 | μmol/L | 33.3077 | °C | 1011 | hPa | Humid | 35 | 0 | 0 | 22.38 | 161696.678 | 351245.3127 | 45.5 | 94
860760 | 2018-04-23 12:44 | 14.0424 | Oxy7 (PSt7-10) | 2018-04-04 12:29 | default | 144.8596 | μmol/L | 33.3071 | °C | 1011 | hPa | Humid | 35 | 0 | 0 | 22.38 | 161703.3194 | 351233.0079 | 45.5 | 94
860771 | 2018-04-23 12:44 | 14.0592 | Oxy7 (PSt7-10) | 2018-04-04 12:29 | default | 144.8104 | μmol/L | 33.3146 | °C | 1011 | hPa | Humid | 35 | 0 | 0 | 22.381 | 161703.6755 | 351247.3559 | 45.5 | 94
860778 | 2018-04-23 12:44 | 14.0758 | Oxy7 (PSt7-10) | 2018-04-04 12:29 | default | 144.8455 | μmol/L | 33.31 | °C | 1011 | hPa | Humid | 35 | 0 | 0 | 22.38 | 161698.8273 | 351243.8142 | 45.5 | 94
860791 | 2018-04-23 12:44 | 14.0928 | Oxy7 (PSt7-10) | 2018-04-04 12:29 | default | 144.848 | μmol/L | 33.312 | °C | 1011 | hPa | Humid | 35 | 0 | 0 | 22.379 | 161697.2203 | 351254.6002 | 45.5 | 94
860806 | 2018-04-23 12:44 | 14.1092 | Oxy7 (PSt7-10) | 2018-04-04 12:29 | default | 144.7943 | μmol/L | 33.3154 | °C | 1011 | hPa | Humid | 35 | 0 | 0 | 22.382 | 161695.7628 | 351245.2396 | 45.5 | 94
860813 | 2018-04-23 12:44 | 14.1273 | Oxy7 (PSt7-10) | 2018-04-04 12:29 | default | 144.8724 | μmol/L | 33.3019 | °C | 1011 | hPa | Humid | 35 | 0 | 0 | 22.381 | 161696.8727 | 351250.49 | 45.5 | 94
860823 | 2018-04-23 12:44 | 14.1428 | Oxy7 (PSt7-10) | 2018-04-04 12:29 | default | 144.8935 | μmol/L | 33.3052 | °C | 1011 | hPa | Humid | 35 | 0 | 0 | 22.378 | 161679.2094 | 351226.968 | 45.5 | 94
860831 | 2018-04-23 12:44 | 14.1593 | Oxy7 (PSt7-10) | 2018-04-04 12:29 | default | 144.7649 | μmol/L | 33.329 | °C | 1011 | hPa | Humid | 35 | 0 | 0 | 22.379 | 161685.7722 | 351236.5475 | 45.5 | 94
860842 | 2018-04-23 12:44 | 14.1762 | Oxy7 (PSt7-10) | 2018-04-04 12:29 | default | 144.8904 | μmol/L | 33.3084 | °C | 1011 | hPa | Humid | 35 | 0 | 0 | 22.377 | 161687.8163 | 351252.0218 | 45.5 | 94
860851 | 2018-04-23 12:44 | 14.1932 | Oxy7 (PSt7-10) | 2018-04-04 12:29 | default | 144.878 | μmol/L | 33.3135 | °C | 1011 | hPa | Humid | 35 | 0 | 0 | 22.376 | 161682.886 | 351248.9143 | 45.5 | 94
860866 | 2018-04-23 12:44 | 14.2133 | Oxy7 (PSt7-10) | 2018-04-04 12:29 | default | 144.8303 | μmol/L | 33.3207 | °C | 1011 | hPa | Humid | 35 | 0 | 0 | 22.377 | 161708.7436 | 351263.0584 | 45.5 | 94
860872 | 2018-04-23 12:44 | 14.2263 | Oxy7 (PSt7-10) | 2018-04-04 12:29 | default | 144.8296 | μmol/L | 33.3209 | °C | 1011 | hPa | Humid | 35 | 0 | 0 | 22.377 | 161675.5148 | 351245.9098 | 45.5 | 94
860884 | 2018-04-23 12:44 | 14.2425 | Oxy7 (PSt7-10) | 2018-04-04 12:29 | default | 144.9091 | μmol/L | 33.3174 | °C | 1011 | hPa | Humid | 35 | 0 | 0 | 22.372 | 161683.8915 | 351233.7107 | 45.5 | 94
860893 | 2018-04-23 12:44 | 14.2592 | Oxy7 (PSt7-10) | 2018-04-04 12:29 | default | 144.8117 | μmol/L | 33.322 | °C | 1011 | hPa | Humid | 35 | 0 | 0 | 22.378 | 161694.9803 | 351226.9107 | 45.5 | 94
860906 | 2018-04-23 12:44 | 14.276 | Oxy7 (PSt7-10) | 2018-04-04 12:29 | default | 144.9249 | μmol/L | 33.2962 | °C | 1011 | hPa | Humid | 35 | 0 | 0 | 22.379 | 161683.3324 | 351237.4204 | 45.5 | 94
860911 | 2018-04-23 12:44 | 14.2925 | Oxy7 (PSt7-10) | 2018-04-04 12:29 | default | 144.7923 | μmol/L | 33.326 | °C | 1011 | hPa | Humid | 35 | 0 | 0 | 22.378 | 161686.1379 | 351246.6075 | 45.5 | 94
860922 | 2018-04-23 12:44 | 14.3093 | Oxy7 (PSt7-10) | 2018-04-04 12:29 | default | 144.8198 | μmol/L | 33.3255 | °C | 1011 | hPa | Humid | 35 | 0 | 0 | 22.376 | 161679.4801 | 351236.2116 | 45.5 | 94
860935 | 2018-04-23 12:44 | 14.3259 | Oxy7 (PSt7-10) | 2018-04-04 12:29 | default | 144.7749 | μmol/L | 33.3321 | °C | 1011 | hPa | Humid | 35 | 0 | 0 | 22.377 | 161678.1342 | 351234.6576 | 45.5 | 94
860941 | 2018-04-23 12:44 | 14.3428 | Oxy7 (PSt7-10) | 2018-04-04 12:29 | default | 144.8278 | μmol/L | 33.3264 | °C | 1011 | hPa | Humid | 35 | 0 | 0 | 22.375 | 161669.2828 | 351230.5973 | 45.5 | 94
860953 | 2018-04-23 12:44 | 14.3596 | Oxy7 (PSt7-10) | 2018-04-04 12:29 | default | 144.8138 | μmol/L | 33.319 | °C | 1011 | hPa | Humid | 35 | 0 | 0 | 22.379 | 161671.4827 | 351245.6122 | 45.5 | 94
860963 | 2018-04-23 12:44 | 14.3765 | Oxy7 (PSt7-10) | 2018-04-04 12:29 | default | 144.8905 | μmol/L | 33.3161 | °C | 1011 | hPa | Humid | 35 | 0 | 0 | 22.374 | 161675.922 | 351244.6381 | 45.5 | 94
860971 | 2018-04-23 12:44 | 14.3928 | Oxy7 (PSt7-10) | 2018-04-04 12:29 | default | 144.8891 | μmol/L | 33.3087 | °C | 1011 | hPa | Humid | 35 | 0 | 0 | 22.377 | 161669.0873 | 351245.051 | 45.5 | 94
860982 | 2018-04-23 12:44 | 14.409 | Oxy7 (PSt7-10) | 2018-04-04 12:29 | default | 144.8759 | μmol/L | 33.3191 | °C | 1011 | hPa | Humid | 35 | 0 | 0 | 22.374 | 161667.9362 | 351236.9219 | 45.5 | 94
860993 | 2018-04-23 12:44 | 14.4258 | Oxy7 (PSt7-10) | 2018-04-04 12:29 | default | 144.8903 | μmol/L | 33.3187 | °C | 1011 | hPa | Humid | 35 | 0 | 0 | 22.373 | 161658.8401 | 351226.2215 | 45.5 | 94
860998 | 2018-04-23 12:44 | 14.4424 | Oxy7 (PSt7-10) | 2018-04-04 12:29 | default | 144.8719 | μmol/L | 33.3173 | °C | 1011 | hPa | Humid | 35 | 0 | 0 | 22.375 | 161664.7601 | 351240.4147 | 45.5 | 94
861010 | 2018-04-23 12:44 | 14.459 | Oxy7 (PSt7-10) | 2018-04-04 12:29 | default | 144.8171 | μmol/L | 33.326 | °C | 1011 | hPa | Humid | 35 | 0 | 0 | 22.376 | 161655.7981 | 351240.6624 | 45.5 | 94
861026 | 2018-04-23 12:44 | 14.4758 | Oxy7 (PSt7-10) | 2018-04-04 12:29 | default | 144.8157 | μmol/L | 33.3237 | °C | 1011 | hPa | Humid | 35 | 0 | 0 | 22.377 | 161661.5198 | 351240.7763 | 45.5 | 94
861031 | 2018-04-23 12:44 | 14.4938 | Oxy7 (PSt7-10) | 2018-04-04 12:29 | default | 144.8823 | μmol/L | 33.3126 | °C | 1011 | hPa | Humid | 35 | 0 | 0 | 22.376 | 161658.0389 | 351242.1676 | 45.5 | 94
861042 | 2018-04-23 12:44 | 14.5094 | Oxy7 (PSt7-10) | 2018-04-04 12:29 | default | 144.8632 | μmol/L | 33.3166 | °C | 1011 | hPa | Humid | 35 | 0 | 0 | 22.376 | 161658.1158 | 351246.2443 | 45.5 | 94
861054 | 2018-04-23 12:44 | 14.5261 | Oxy7 (PSt7-10) | 2018-04-04 12:29 | default | 144.8758 | μmol/L | 33.3165 | °C | 1011 | hPa | Humid | 35 | 0 | 0 | 22.375 | 161658.5661 | 351230.7653 | 45.5 | 94
861067 | 2018-04-23 12:44 | 14.5432 | Oxy7 (PSt7-10) | 2018-04-04 12:29 | default | 144.8936 | μmol/L | 33.3154 | °C | 1011 | hPa | Humid | 35 | 0 | 0 | 22.374 | 161654.2945 | 351237.1602 | 45.5 | 94
861069 | 2018-04-23 12:44 | 14.5593 | Oxy7 (PSt7-10) | 2018-04-04 12:29 | default | 144.8458 | μmol/L | 33.3303 | °C | 1011 | hPa | Humid | 35 | 0 | 0 | 22.372 | 161640.994 | 351222.8016 | 45.5 | 94
861084 | 2018-04-23 12:45 | 14.5765 | Oxy7 (PSt7-10) | 2018-04-04 12:29 | default | 144.9244 | μmol/L | 33.3091 | °C | 1011 | hPa | Humid | 35 | 0 | 0 | 22.374 | 161655.9995 | 351245.8999 | 45.5 | 94
861088 | 2018-04-23 12:45 | 14.5932 | Oxy7 (PSt7-10) | 2018-04-04 12:29 | default | 144.9342 | μmol/L | 33.3071 | °C | 1011 | hPa | Humid | 35 | 0 | 0 | 22.374 | 161644.8719 | 351241.9432 | 45.5 | 94
861107 | 2018-04-23 12:45 | 14.6097 | Oxy7 (PSt7-10) | 2018-04-04 12:29 | default | 144.8937 | μmol/L | 33.318 | °C | 1011 | hPa | Humid | 35 | 0 | 0 | 22.373 | 161643.6625 | 351241.0179 | 45.5 | 94
861108 | 2018-04-23 12:45 | 14.6261 | Oxy7 (PSt7-10) | 2018-04-04 12:29 | default | 144.826 | μmol/L | 33.3318 | °C | 1011 | hPa | Humid | 35 | 0 | 0 | 22.373 | 161638.8867 | 351226.3566 | 45.5 | 94
861119 | 2018-04-23 12:45 | 14.6429 | Oxy7 (PSt7-10) | 2018-04-04 12:29 | default | 144.8696 | μmol/L | 33.3306 | °C | 1011 | hPa | Humid | 35 | 0 | 0 | 22.37 | 161636.987 | 351242.2113 | 45.5 | 94
861135 | 2018-04-23 12:45 | 14.6621 | Oxy7 (PSt7-10) | 2018-04-04 12:29 | default | 144.7872 | μmol/L | 33.3449 | °C | 1011 | hPa | Humid | 35 | 0 | 0 | 22.371 | 161652.6883 | 351236.5645 | 45.5 | 94
861141 | 2018-04-23 12:45 | 14.6826 | Oxy7 (PSt7-10) | 2018-04-04 12:29 | default | 144.8363 | μmol/L | 33.3246 | °C | 1011 | hPa | Humid | 35 | 0 | 0 | 22.375 | 161658.5802 | 351249.3318 | 45.5 | 94
861156 | 2018-04-23 12:45 | 14.697 | Oxy7 (PSt7-10) | 2018-04-04 12:29 | default | 144.9153 | μmol/L | 33.3135 | °C | 1011 | hPa | Humid | 35 | 0 | 0 | 22.373 | 161641.3855 | 351224.791 | 45.5 | 94
861160 | 2018-04-23 12:45 | 14.7134 | Oxy7 (PSt7-10) | 2018-04-04 12:29 | default | 144.8547 | μmol/L | 33.3209 | °C | 1011 | hPa | Humid | 35 | 0 | 0 | 22.375 | 161639.6073 | 351238.0604 | 45.5 | 94
861173 | 2018-04-23 12:45 | 14.7261 | Oxy7 (PSt7-10) | 2018-04-04 12:29 | default | 144.906 | μmol/L | 33.318 | °C | 1011 | hPa | Humid | 35 | 0 | 0 | 22.372 | 161615.5574 | 351214.6466 | 45.5 | 94
861186 | 2018-04-23 12:45 | 14.7432 | Oxy7 (PSt7-10) | 2018-04-04 12:29 | default | 144.8996 | μmol/L | 33.3168 | °C | 1011 | hPa | Humid | 35 | 0 | 0 | 22.373 | 161632.6113 | 351219.0168 | 45.5 | 94
861196 | 2018-04-23 12:45 | 14.7601 | Oxy7 (PSt7-10) | 2018-04-04 12:29 | default | 144.846 | μmol/L | 33.3226 | °C | 1011 | hPa | Humid | 35 | 0 | 0 | 22.375 | 161625.3809 | 351224.9949 | 45.5 | 94
861205 | 2018-04-23 12:45 | 14.7761 | Oxy7 (PSt7-10) | 2018-04-04 12:29 | default | 144.7978 | μmol/L | 33.3376 | °C | 1011 | hPa | Humid | 35 | 0 | 0 | 22.373 | 161613.2798 | 351227.7646 | 45.5 | 94
861212 | 2018-04-23 12:45 | 14.7937 | Oxy7 (PSt7-10) | 2018-04-04 12:29 | default | 144.8445 | μmol/L | 33.3306 | °C | 1011 | hPa | Humid | 35 | 0 | 0 | 22.372 | 161627.456 | 351227.9108 | 45.5 | 94
861226 | 2018-04-23 12:45 | 14.8096 | Oxy7 (PSt7-10) | 2018-04-04 12:29 | default | 144.8351 | μmol/L | 33.3325 | °C | 1011 | hPa | Humid | 35 | 0 | 0 | 22.372 | 161615.6315 | 351218.0451 | 45.5 | 94
861232 | 2018-04-23 12:45 | 14.8263 | Oxy7 (PSt7-10) | 2018-04-04 12:29 | default | 144.8413 | μmol/L | 33.3287 | °C | 1011 | hPa | Humid | 35 | 0 | 0 | 22.373 | 161609.0119 | 351218.9096 | 45.5 | 94
861241 | 2018-04-23 12:45 | 14.843 | Oxy7 (PSt7-10) | 2018-04-04 12:29 | default | 144.963 | μmol/L | 33.314 | °C | 1011 | hPa | Humid | 35 | 0 | 0 | 22.369 | 161618.6053 | 351229.4711 | 45.5 | 94
861254 | 2018-04-23 12:45 | 14.8595 | Oxy7 (PSt7-10) | 2018-04-04 12:29 | default | 144.8744 | μmol/L | 33.3245 | °C | 1011 | hPa | Humid | 35 | 0 | 0 | 22.372 | 161610.6596 | 351206.6557 | 45.5 | 94
861258 | 2018-04-23 12:45 | 14.8757 | Oxy7 (PSt7-10) | 2018-04-04 12:29 | default | 144.8907 | μmol/L | 33.3262 | °C | 1011 | hPa | Humid | 35 | 0 | 0 | 22.37 | 161612.6529 | 351219.224 | 45.5 | 94
861272 | 2018-04-23 12:45 | 14.8931 | Oxy7 (PSt7-10) | 2018-04-04 12:29 | default | 144.82 | μmol/L | 33.3331 | °C | 1011 | hPa | Humid | 35 | 0 | 0 | 22.373 | 161614.2209 | 351227.4789 | 45.5 | 94
861278 | 2018-04-23 12:45 | 14.9095 | Oxy7 (PSt7-10) | 2018-04-04 12:29 | default | 144.9511 | μmol/L | 33.3113 | °C | 1011 | hPa | Humid | 35 | 0 | 0 | 22.371 | 161614.8971 | 351234.6615 | 45.5 | 94
861291 | 2018-04-23 12:45 | 14.9272 | Oxy7 (PSt7-10) | 2018-04-04 12:29 | default | 144.8429 | μmol/L | 33.3335 | °C | 1011 | hPa | Humid | 35 | 0 | 0 | 22.371 | 161607.9197 | 351229.3778 | 45.5 | 94
861306 | 2018-04-23 12:45 | 14.9431 | Oxy7 (PSt7-10) | 2018-04-04 12:29 | default | 144.8991 | μmol/L | 33.3245 | °C | 1011 | hPa | Humid | 35 | 0 | 0 | 22.37 | 161603.467 | 351231.8751 | 45.5 | 94
861311 | 2018-04-23 12:45 | 14.9593 | Oxy7 (PSt7-10) | 2018-04-04 12:29 | default | 144.8812 | μmol/L | 33.3231 | °C | 1011 | hPa | Humid | 35 | 0 | 0 | 22.372 | 161599.5192 | 351222.9159 | 45.5 | 94
861323 | 2018-04-23 12:45 | 14.9766 | Oxy7 (PSt7-10) | 2018-04-04 12:29 | default | 144.9171 | μmol/L | 33.3208 | °C | 1011 | hPa | Humid | 35 | 0 | 0 | 22.37 | 161589.1901 | 351210.7987 | 45.5 | 94
861330 | 2018-04-23 12:45 | 14.9924 | Oxy7 (PSt7-10) | 2018-04-04 12:29 | default | 144.7986 | μmol/L | 33.3451 | °C | 1011 | hPa | Humid | 35 | 0 | 0 | 22.37 | 161586.2732 | 351212.2781 | 45.5 | 94
861338 | 2018-04-23 12:45 | 15.0095 | Oxy7 (PSt7-10) | 2018-04-04 12:29 | default | 144.8993 | μmol/L | 33.3296 | °C | 1011 | hPa | Humid | 35 | 0 | 0 | 22.368 | 161589.4137 | 351217.7654 | 45.5 | 94
861349 | 2018-04-23 12:45 | 15.0261 | Oxy7 (PSt7-10) | 2018-04-04 12:29 | default | 144.8806 | μmol/L | 33.3232 | °C | 1011 | hPa | Humid | 35 | 0 | 0 | 22.372 | 161593.2055 | 351225.2258 | 45.5 | 94
861366 | 2018-04-23 12:45 | 15.0429 | Oxy7 (PSt7-10) | 2018-04-04 12:29 | default | 144.9509 | μmol/L | 33.3139 | °C | 1011 | hPa | Humid | 35 | 0 | 0 | 22.37 | 161595.9946 | 351235.943 | 45.5 | 94
861368 | 2018-04-23 12:45 | 15.0597 | Oxy7 (PSt7-10) | 2018-04-04 12:29 | default | 144.9097 | μmol/L | 33.3198 | °C | 1011 | hPa | Humid | 35 | 0 | 0 | 22.371 | 161584.0233 | 351229.1499 | 45.5 | 94
861379 | 2018-04-23 12:45 | 15.0764 | Oxy7 (PSt7-10) | 2018-04-04 12:29 | default | 144.9191 | μmol/L | 33.3204 | °C | 1011 | hPa | Humid | 35 | 0 | 0 | 22.37 | 161587.235 | 351227.1697 | 45.5 | 94
861395 | 2018-04-23 12:45 | 15.0931 | Oxy7 (PSt7-10) | 2018-04-04 12:29 | default | 144.8524 | μmol/L | 33.3315 | °C | 1011 | hPa | Humid | 35 | 0 | 0 | 22.371 | 161592.7664 | 351240.8529 | 45.5 | 94
861399 | 2018-04-23 12:45 | 15.1094 | Oxy7 (PSt7-10) | 2018-04-04 12:29 | default | 144.8507 | μmol/L | 33.3395 | °C | 1011 | hPa | Humid | 35 | 0 | 0 | 22.368 | 161581.617 | 351205.5539 | 45.5 | 94
861414 | 2018-04-23 12:45 | 15.127 | Oxy7 (PSt7-10) | 2018-04-04 12:29 | default | 144.9789 | μmol/L | 33.3158 | °C | 1011 | hPa | Humid | 35 | 0 | 0 | 22.367 | 161582.3613 | 351215.3897 | 45.5 | 94
861421 | 2018-04-23 12:45 | 15.1492 | Oxy7 (PSt7-10) | 2018-04-04 12:29 | default | 144.9605 | μmol/L | 33.3145 | °C | 1011 | hPa | Humid | 35 | 0 | 0 | 22.369 | 161598.5604 | 351235.9684 | 45.5 | 94
861432 | 2018-04-23 12:45 | 15.1595 | Oxy7 (PSt7-10) | 2018-04-04 12:29 | default | 144.9867 | μmol/L | 33.3142 | °C | 1011 | hPa | Humid | 35 | 0 | 0 | 22.367 | 161562.5645 | 351179.0243 | 45.5 | 94
861440 | 2018-04-23 12:45 | 15.1762 | Oxy7 (PSt7-10) | 2018-04-04 12:29 | default | 144.8894 | μmol/L | 33.3291 | °C | 1011 | hPa | Humid | 35 | 0 | 0 | 22.369 | 161564.6057 | 351210.5315 | 45.5 | 94
861444 | 2018-04-23 12:45 | 15.1929 | Oxy7 (PSt7-10) | 2018-04-04 12:29 | default | 144.9174 | μmol/L | 33.3259 | °C | 1011 | hPa | Humid | 35 | 0 | 0 | 22.368 | 161565.2829 | 351205.4992 | 45.5 | 94
861455 | 2018-04-23 12:45 | 15.2096 | Oxy7 (PSt7-10) | 2018-04-04 12:29 | default | 144.9381 | μmol/L | 33.3216 | °C | 1011 | hPa | Humid | 35 | 0 | 0 | 22.368 | 161563.3541 | 351206.2535 | 45.5 | 94
861461 | 2018-04-23 12:45 | 15.2287 | Oxy7 (PSt7-10) | 2018-04-04 12:29 | default | 144.9635 | μmol/L | 33.319 | °C | 1011 | hPa | Humid | 35 | 0 | 0 | 22.367 | 161575.1895 | 351225.1347 | 45.5 | 94
861464 | 2018-04-23 12:45 | 15.2427 | Oxy7 (PSt7-10) | 2018-04-04 12:29 | default | 144.8412 | μmol/L | 33.3441 | °C | 1011 | hPa | Humid | 35 | 0 | 0 | 22.367 | 161555.8822 | 351196.5894 | 45.5 | 94
861469 | 2018-04-23 12:45 | 15.2596 | Oxy7 (PSt7-10) | 2018-04-04 12:29 | default | 144.8704 | μmol/L | 33.3406 | °C | 1011 | hPa | Humid | 35 | 0 | 0 | 22.366 | 161557.1495 | 351210.4291 | 45.5 | 94
861476 | 2018-04-23 12:45 | 15.2792 | Oxy7 (PSt7-10) | 2018-04-04 12:29 | default | 144.9309 | μmol/L | 33.3257 | °C | 1011 | hPa | Humid | 35 | 0 | 0 | 22.367 | 161570.6663 | 351209.9933 | 45.5 | 94