## Devices
Name | Type | Serial | FW-Version | Channels
SABD0001000008 | OXY-10 ST | SABD0001000008 | AAV1.0.0.11 | 10

## Sensors
Name | Analyte | Sensor ID | Sensor Type | Batch ID | Lot Nr | Created on
Oxy4 | O2 | 194573946 | PSt7-10 | 000000-000 | 0000-00 | 2018-04-04 12:25

## Oxygen Calibrations
Sensor | Calibration Date | Cal0 [°] | T0 | T0 Unit | Cal2nd [°] | T2nd | T2nd Unit | pATM | pATM Unit | O2Cal2nd | O2Cal2nd Unit | Environment | f1 | m | dKSV1 | dKSV2 | dPhi1 | dPhi2 | Is PreSens Calibration
Oxy4 (PSt7-10) | 2018-04-04 12:25 | 55.54 | 20 | °C | 22.07 | 20 | °C | 976 | hPa | 100 | %a.s. | Humid | 0.861 | 13.56 | 0.00035 | 0 | -0.02617 | 0 | FALSE

## Annotations
Date | Delta T [min] | Device | Channel | User | Annotation

## Info
Software Version | 2.1.0.443
Exported at | 2018-04-23 16:54

## SABD0001000008, Ch 1
Id | Date | Delta T [min] | Sensor | Calibration | User | Oxygen | Oxygen Unit | Temperature | Temperature Unit | Pressure | Pressure Unit | Mode | Salinity [pmil] | User Signal Intensity | Error | Phase [°] | Amplitude [µV] | Reference Amplitude [µV] | Signal LED Current | Reference LED Current | Battery [V]
861497 | 2018-04-23 12:50 | 0 | Oxy4 (PSt7-10) | 2018-04-04 12:25 | default | 128.6105 | μmol/L | 33.219 | °C | 1011 | hPa | Humid | 35 | 0 | 0 | 23.842 | 124777.9502 | 442010.8044 | 38.5 | 45
861499 | 2018-04-23 12:50 | 0.014467 | Oxy4 (PSt7-10) | 2018-04-04 12:25 | default | 128.5603 | μmol/L | 33.2182 | °C | 1011 | hPa | Humid | 35 | 0 | 0 | 23.847 | 124748.8874 | 441927.7356 | 38.5 | 45
861505 | 2018-04-23 12:50 | 0.030818 | Oxy4 (PSt7-10) | 2018-04-04 12:25 | default | 128.514 | μmol/L | 33.2264 | °C | 1011 | hPa | Humid | 35 | 0 | 0 | 23.848 | 124741.4487 | 441895.1421 | 38.5 | 45
861508 | 2018-04-23 12:50 | 0.047336 | Oxy4 (PSt7-10) | 2018-04-04 12:25 | default | 128.4906 | μmol/L | 33.2269 | °C | 1011 | hPa | Humid | 35 | 0 | 0 | 23.85 | 124744.2886 | 441890.4007 | 38.5 | 45
861513 | 2018-04-23 12:50 | 0.064554 | Oxy4 (PSt7-10) | 2018-04-04 12:25 | default | 128.5705 | μmol/L | 33.2133 | °C | 1011 | hPa | Humid | 35 | 0 | 0 | 23.848 | 124744.1081 | 441859.1095 | 38.5 | 45
861518 | 2018-04-23 12:50 | 0.080854 | Oxy4 (PSt7-10) | 2018-04-04 12:25 | default | 128.4937 | μmol/L | 33.2261 | °C | 1011 | hPa | Humid | 35 | 0 | 0 | 23.85 | 124743.007 | 441843.6869 | 38.5 | 45
861525 | 2018-04-23 12:50 | 0.098189 | Oxy4 (PSt7-10) | 2018-04-04 12:25 | default | 128.4152 | μmol/L | 33.2369 | °C | 1011 | hPa | Humid | 35 | 0 | 0 | 23.853 | 124735.1217 | 441841.1625 | 38.5 | 45
861536 | 2018-04-23 12:50 | 0.11399 | Oxy4 (PSt7-10) | 2018-04-04 12:25 | default | 128.5019 | μmol/L | 33.2168 | °C | 1011 | hPa | Humid | 35 | 0 | 0 | 23.853 | 124727.8627 | 441836.4485 | 38.5 | 45
861541 | 2018-04-23 12:50 | 0.13144 | Oxy4 (PSt7-10) | 2018-04-04 12:25 | default | 128.523 | μmol/L | 33.2169 | °C | 1011 | hPa | Humid | 35 | 0 | 0 | 23.851 | 124724.7221 | 441825.3195 | 38.5 | 45
861555 | 2018-04-23 12:50 | 0.14789 | Oxy4 (PSt7-10) | 2018-04-04 12:25 | default | 128.5025 | μmol/L | 33.2142 | °C | 1011 | hPa | Humid | 35 | 0 | 0 | 23.854 | 124716.7945 | 441826.6324 | 38.5 | 45
861566 | 2018-04-23 12:50 | 0.16468 | Oxy4 (PSt7-10) | 2018-04-04 12:25 | default | 128.4905 | μmol/L | 33.2169 | °C | 1011 | hPa | Humid | 35 | 0 | 0 | 23.854 | 124720.8276 | 441835.9355 | 38.5 | 45
861568 | 2018-04-23 12:50 | 0.18059 | Oxy4 (PSt7-10) | 2018-04-04 12:25 | default | 128.4259 | μmol/L | 33.217 | °C | 1011 | hPa | Humid | 35 | 0 | 0 | 23.86 | 124710.4148 | 441820.9323 | 38.5 | 45
861579 | 2018-04-23 12:50 | 0.19794 | Oxy4 (PSt7-10) | 2018-04-04 12:25 | default | 128.4201 | μmol/L | 33.2184 | °C | 1011 | hPa | Humid | 35 | 0 | 0 | 23.86 | 124712.4719 | 441817.3893 | 38.5 | 45
861593 | 2018-04-23 12:50 | 0.21543 | Oxy4 (PSt7-10) | 2018-04-04 12:25 | default | 128.4297 | μmol/L | 33.2136 | °C | 1011 | hPa | Humid | 35 | 0 | 0 | 23.861 | 124720.9591 | 441820.064 | 38.5 | 45
861596 | 2018-04-23 12:50 | 0.23116 | Oxy4 (PSt7-10) | 2018-04-04 12:25 | default | 128.4187 | μmol/L | 33.2137 | °C | 1011 | hPa | Humid | 35 | 0 | 0 | 23.862 | 124714.6973 | 441801.9169 | 38.5 | 45
861614 | 2018-04-23 12:50 | 0.24905 | Oxy4 (PSt7-10) | 2018-04-04 12:25 | default | 128.339 | μmol/L | 33.2371 | °C | 1011 | hPa | Humid | 35 | 0 | 0 | 23.86 | 124733.8644 | 441800.6027 | 38.5 | 45
861617 | 2018-04-23 12:50 | 0.26411 | Oxy4 (PSt7-10) | 2018-04-04 12:25 | default | 128.3711 | μmol/L | 33.2322 | °C | 1011 | hPa | Humid | 35 | 0 | 0 | 23.859 | 124730.4413 | 441794.1351 | 38.5 | 45
861632 | 2018-04-23 12:50 | 0.28102 | Oxy4 (PSt7-10) | 2018-04-04 12:25 | default | 128.3862 | μmol/L | 33.2138 | °C | 1011 | hPa | Humid | 35 | 0 | 0 | 23.865 | 124735.0693 | 441800.7373 | 38.5 | 45
861644 | 2018-04-23 12:50 | 0.298 | Oxy4 (PSt7-10) | 2018-04-04 12:25 | default | 128.3428 | μmol/L | 33.2263 | °C | 1011 | hPa | Humid | 35 | 0 | 0 | 23.864 | 124733.9441 | 441785.0634 | 38.5 | 45
861651 | 2018-04-23 12:50 | 0.31455 | Oxy4 (PSt7-10) | 2018-04-04 12:25 | default | 128.4226 | μmol/L | 33.2128 | °C | 1011 | hPa | Humid | 35 | 0 | 0 | 23.862 | 124745.818 | 441779.0737 | 38.5 | 45
861661 | 2018-04-23 12:50 | 0.33087 | Oxy4 (PSt7-10) | 2018-04-04 12:25 | default | 128.3456 | μmol/L | 33.2182 | °C | 1011 | hPa | Humid | 35 | 0 | 0 | 23.867 | 124741.1783 | 441776.0868 | 38.5 | 45
861667 | 2018-04-23 12:50 | 0.34785 | Oxy4 (PSt7-10) | 2018-04-04 12:25 | default | 128.3544 | μmol/L | 33.2162 | °C | 1011 | hPa | Humid | 35 | 0 | 0 | 23.867 | 124735.8768 | 441783.0384 | 38.5 | 45
861681 | 2018-04-23 12:50 | 0.36397 | Oxy4 (PSt7-10) | 2018-04-04 12:25 | default | 128.3466 | μmol/L | 33.2155 | °C | 1011 | hPa | Humid | 35 | 0 | 0 | 23.868 | 124733.4616 | 441771.0328 | 38.5 | 45
861693 | 2018-04-23 12:50 | 0.38074 | Oxy4 (PSt7-10) | 2018-04-04 12:25 | default | 128.2809 | μmol/L | 33.2258 | °C | 1011 | hPa | Humid | 35 | 0 | 0 | 23.87 | 124724.519 | 441776.7279 | 38.5 | 45
861702 | 2018-04-23 12:50 | 0.39779 | Oxy4 (PSt7-10) | 2018-04-04 12:25 | default | 128.366 | μmol/L | 33.2135 | °C | 1011 | hPa | Humid | 35 | 0 | 0 | 23.867 | 124725.3043 | 441762.1493 | 38.5 | 45
861714 | 2018-04-23 12:50 | 0.41471 | Oxy4 (PSt7-10) | 2018-04-04 12:25 | default | 128.3119 | μmol/L | 33.2161 | °C | 1011 | hPa | Humid | 35 | 0 | 0 | 23.871 | 124736.9014 | 441759.8869 | 38.5 | 45
861721 | 2018-04-23 12:50 | 0.43127 | Oxy4 (PSt7-10) | 2018-04-04 12:25 | default | 128.2914 | μmol/L | 33.2184 | °C | 1011 | hPa | Humid | 35 | 0 | 0 | 23.872 | 124737.7779 | 441757.9998 | 38.5 | 45
861727 | 2018-04-23 12:50 | 0.44756 | Oxy4 (PSt7-10) | 2018-04-04 12:25 | default | 128.3259 | μmol/L | 33.2129 | °C | 1011 | hPa | Humid | 35 | 0 | 0 | 23.871 | 124732.208 | 441737.2733 | 38.5 | 45
861736 | 2018-04-23 12:50 | 0.46394 | Oxy4 (PSt7-10) | 2018-04-04 12:25 | default | 128.2598 | μmol/L | 33.2207 | °C | 1011 | hPa | Humid | 35 | 0 | 0 | 23.874 | 124750.45 | 441732.6295 | 38.5 | 45
861750 | 2018-04-23 12:50 | 0.48211 | Oxy4 (PSt7-10) | 2018-04-04 12:25 | default | 128.2809 | μmol/L | 33.2233 | °C | 1011 | hPa | Humid | 35 | 0 | 0 | 23.871 | 124763.891 | 441752.7737 | 38.5 | 45
861758 | 2018-04-23 12:50 | 0.49803 | Oxy4 (PSt7-10) | 2018-04-04 12:25 | default | 128.2944 | μmol/L | 33.2152 | °C | 1011 | hPa | Humid | 35 | 0 | 0 | 23.873 | 124760.2641 | 441732.7484 | 38.5 | 45
861766 | 2018-04-23 12:50 | 0.51456 | Oxy4 (PSt7-10) | 2018-04-04 12:25 | default | 128.2472 | μmol/L | 33.2212 | °C | 1011 | hPa | Humid | 35 | 0 | 0 | 23.875 | 124779.0991 | 441730.2534 | 38.5 | 45
861784 | 2018-04-23 12:50 | 0.53116 | Oxy4 (PSt7-10) | 2018-04-04 12:25 | default | 128.3081 | μmol/L | 33.2046 | °C | 1011 | hPa | Humid | 35 | 0 | 0 | 23.876 | 124777.7859 | 441712.31 | 38.5 | 45
861788 | 2018-04-23 12:50 | 0.5475 | Oxy4 (PSt7-10) | 2018-04-04 12:25 | default | 128.2735 | μmol/L | 33.2101 | °C | 1011 | hPa | Humid | 35 | 0 | 0 | 23.877 | 124782.3263 | 441708.2971 | 38.5 | 45
861799 | 2018-04-23 12:50 | 0.56465 | Oxy4 (PSt7-10) | 2018-04-04 12:25 | default | 128.1936 | μmol/L | 33.2237 | °C | 1011 | hPa | Humid | 35 | 0 | 0 | 23.879 | 124780.8234 | 441711.8553 | 38.5 | 45
861810 | 2018-04-23 12:50 | 0.58125 | Oxy4 (PSt7-10) | 2018-04-04 12:25 | default | 128.2654 | μmol/L | 33.2145 | °C | 1011 | hPa | Humid | 35 | 0 | 0 | 23.876 | 124777.64 | 441727.5272 | 38.5 | 45
861825 | 2018-04-23 12:50 | 0.59757 | Oxy4 (PSt7-10) | 2018-04-04 12:25 | default | 128.1813 | μmol/L | 33.2315 | °C | 1011 | hPa | Humid | 35 | 0 | 0 | 23.877 | 124776.7123 | 441701.2793 | 38.5 | 45
861829 | 2018-04-23 12:50 | 0.6149 | Oxy4 (PSt7-10) | 2018-04-04 12:25 | default | 128.1643 | μmol/L | 33.228 | °C | 1011 | hPa | Humid | 35 | 0 | 0 | 23.88 | 124773.6344 | 441705.9417 | 38.5 | 45
861836 | 2018-04-23 12:50 | 0.63077 | Oxy4 (PSt7-10) | 2018-04-04 12:25 | default | 128.1861 | μmol/L | 33.2205 | °C | 1011 | hPa | Humid | 35 | 0 | 0 | 23.881 | 124758.5832 | 441703.0428 | 38.5 | 45
861854 | 2018-04-23 12:51 | 0.64804 | Oxy4 (PSt7-10) | 2018-04-04 12:25 | default | 128.1768 | μmol/L | 33.2251 | °C | 1011 | hPa | Humid | 35 | 0 | 0 | 23.88 | 124770.9591 | 441719.6272 | 38.5 | 45
861863 | 2018-04-23 12:51 | 0.66407 | Oxy4 (PSt7-10) | 2018-04-04 12:25 | default | 128.225 | μmol/L | 33.2164 | °C | 1011 | hPa | Humid | 35 | 0 | 0 | 23.879 | 124770.0379 | 441698.072 | 38.5 | 45
861868 | 2018-04-23 12:51 | 0.68094 | Oxy4 (PSt7-10) | 2018-04-04 12:25 | default | 128.2099 | μmol/L | 33.2149 | °C | 1011 | hPa | Humid | 35 | 0 | 0 | 23.881 | 124768.2446 | 441692.6788 | 38.5 | 45
861884 | 2018-04-23 12:51 | 0.69757 | Oxy4 (PSt7-10) | 2018-04-04 12:25 | default | 128.2389 | μmol/L | 33.2082 | °C | 1011 | hPa | Humid | 35 | 0 | 0 | 23.881 | 124771.234 | 441696.0336 | 38.5 | 45
861888 | 2018-04-23 12:51 | 0.71467 | Oxy4 (PSt7-10) | 2018-04-04 12:25 | default | 128.1699 | μmol/L | 33.2168 | °C | 1011 | hPa | Humid | 35 | 0 | 0 | 23.884 | 124779.2802 | 441688.6962 | 38.5 | 45
861903 | 2018-04-23 12:51 | 0.73084 | Oxy4 (PSt7-10) | 2018-04-04 12:25 | default | 128.2146 | μmol/L | 33.2138 | °C | 1011 | hPa | Humid | 35 | 0 | 0 | 23.881 | 124783.9054 | 441684.509 | 38.5 | 45
861913 | 2018-04-23 12:51 | 0.74791 | Oxy4 (PSt7-10) | 2018-04-04 12:25 | default | 128.1176 | μmol/L | 33.2239 | °C | 1011 | hPa | Humid | 35 | 0 | 0 | 23.886 | 124791.8039 | 441679.3309 | 38.5 | 45
861924 | 2018-04-23 12:51 | 0.76473 | Oxy4 (PSt7-10) | 2018-04-04 12:25 | default | 128.199 | μmol/L | 33.2075 | °C | 1011 | hPa | Humid | 35 | 0 | 0 | 23.885 | 124805.827 | 441673.3094 | 38.5 | 45
861931 | 2018-04-23 12:51 | 0.78119 | Oxy4 (PSt7-10) | 2018-04-04 12:25 | default | 128.1515 | μmol/L | 33.2037 | °C | 1011 | hPa | Humid | 35 | 0 | 0 | 23.891 | 124812.1113 | 441655.0852 | 38.5 | 45
861944 | 2018-04-23 12:51 | 0.79731 | Oxy4 (PSt7-10) | 2018-04-04 12:25 | default | 128.2089 | μmol/L | 33.1978 | °C | 1011 | hPa | Humid | 35 | 0 | 0 | 23.888 | 124826.1955 | 441672.39 | 38.5 | 45
861952 | 2018-04-23 12:51 | 0.81506 | Oxy4 (PSt7-10) | 2018-04-04 12:25 | default | 128.183 | μmol/L | 33.2112 | °C | 1011 | hPa | Humid | 35 | 0 | 0 | 23.885 | 124849.9791 | 441692.9804 | 38.5 | 45
861962 | 2018-04-23 12:51 | 0.8308 | Oxy4 (PSt7-10) | 2018-04-04 12:25 | default | 128.1513 | μmol/L | 33.2087 | °C | 1011 | hPa | Humid | 35 | 0 | 0 | 23.889 | 124825.1451 | 441681.4042 | 38.5 | 45
861966 | 2018-04-23 12:51 | 0.84763 | Oxy4 (PSt7-10) | 2018-04-04 12:25 | default | 128.1012 | μmol/L | 33.2054 | °C | 1011 | hPa | Humid | 35 | 0 | 0 | 23.895 | 124826.0288 | 441667.1496 | 38.5 | 45
861981 | 2018-04-23 12:51 | 0.86413 | Oxy4 (PSt7-10) | 2018-04-04 12:25 | default | 128.0252 | μmol/L | 33.2305 | °C | 1011 | hPa | Humid | 35 | 0 | 0 | 23.892 | 124817.3617 | 441664.2347 | 38.5 | 45
861987 | 2018-04-23 12:51 | 0.88077 | Oxy4 (PSt7-10) | 2018-04-04 12:25 | default | 128.0369 | μmol/L | 33.2377 | °C | 1011 | hPa | Humid | 35 | 0 | 0 | 23.888 | 124817.8621 | 441658.1105 | 38.5 | 45
861997 | 2018-04-23 12:51 | 0.89728 | Oxy4 (PSt7-10) | 2018-04-04 12:25 | default | 128.0132 | μmol/L | 33.2358 | °C | 1011 | hPa | Humid | 35 | 0 | 0 | 23.891 | 124807.9706 | 441658.4469 | 38.5 | 45
862008 | 2018-04-23 12:51 | 0.91443 | Oxy4 (PSt7-10) | 2018-04-04 12:25 | default | 128.061 | μmol/L | 33.2147 | °C | 1011 | hPa | Humid | 35 | 0 | 0 | 23.895 | 124808.5508 | 441661.2879 | 38.5 | 45
862020 | 2018-04-23 12:51 | 0.9317 | Oxy4 (PSt7-10) | 2018-04-04 12:25 | default | 128.032 | μmol/L | 33.2165 | °C | 1011 | hPa | Humid | 35 | 0 | 0 | 23.897 | 124809.4525 | 441663.0329 | 38.5 | 45
862027 | 2018-04-23 12:51 | 0.94777 | Oxy4 (PSt7-10) | 2018-04-04 12:25 | default | 128.0349 | μmol/L | 33.2134 | °C | 1011 | hPa | Humid | 35 | 0 | 0 | 23.898 | 124807.9554 | 441648.5021 | 38.5 | 45
862038 | 2018-04-23 12:51 | 0.96444 | Oxy4 (PSt7-10) | 2018-04-04 12:25 | default | 127.9868 | μmol/L | 33.2345 | °C | 1011 | hPa | Humid | 35 | 0 | 0 | 23.894 | 124819.2444 | 441629.8087 | 38.5 | 45
862051 | 2018-04-23 12:51 | 0.98105 | Oxy4 (PSt7-10) | 2018-04-04 12:25 | default | 127.9369 | μmol/L | 33.2386 | °C | 1011 | hPa | Humid | 35 | 0 | 0 | 23.897 | 124820.6934 | 441643.9869 | 38.5 | 45
862060 | 2018-04-23 12:51 | 0.99809 | Oxy4 (PSt7-10) | 2018-04-04 12:25 | default | 128.0264 | μmol/L | 33.2129 | °C | 1011 | hPa | Humid | 35 | 0 | 0 | 23.899 | 124819.8146 | 441639.3924 | 38.5 | 45
862071 | 2018-04-23 12:51 | 1.014 | Oxy4 (PSt7-10) | 2018-04-04 12:25 | default | 128.0303 | μmol/L | 33.2194 | °C | 1011 | hPa | Humid | 35 | 0 | 0 | 23.896 | 124815.1743 | 441637.0312 | 38.5 | 45
862079 | 2018-04-23 12:51 | 1.0312 | Oxy4 (PSt7-10) | 2018-04-04 12:25 | default | 128.0368 | μmol/L | 33.2129 | °C | 1011 | hPa | Humid | 35 | 0 | 0 | 23.898 | 124820.3573 | 441631.1517 | 38.5 | 45
862093 | 2018-04-23 12:51 | 1.0475 | Oxy4 (PSt7-10) | 2018-04-04 12:25 | default | 128.001 | μmol/L | 33.2262 | °C | 1011 | hPa | Humid | 35 | 0 | 0 | 23.896 | 124823.7944 | 441638.5734 | 38.5 | 45
862103 | 2018-04-23 12:51 | 1.0645 | Oxy4 (PSt7-10) | 2018-04-04 12:25 | default | 127.9555 | μmol/L | 33.2269 | °C | 1011 | hPa | Humid | 35 | 0 | 0 | 23.9 | 124826.5912 | 441631.9845 | 38.5 | 45
862106 | 2018-04-23 12:51 | 1.0811 | Oxy4 (PSt7-10) | 2018-04-04 12:25 | default | 127.972 | μmol/L | 33.2106 | °C | 1011 | hPa | Humid | 35 | 0 | 0 | 23.905 | 124819.6649 | 441618.7808 | 38.5 | 45
862124 | 2018-04-23 12:51 | 1.0975 | Oxy4 (PSt7-10) | 2018-04-04 12:25 | default | 128.0597 | μmol/L | 33.2076 | °C | 1011 | hPa | Humid | 35 | 0 | 0 | 23.898 | 124821.7591 | 441610.8641 | 38.5 | 45
862127 | 2018-04-23 12:51 | 1.114 | Oxy4 (PSt7-10) | 2018-04-04 12:25 | default | 127.9919 | μmol/L | 33.2085 | °C | 1011 | hPa | Humid | 35 | 0 | 0 | 23.904 | 124823.0474 | 441633.0451 | 38.5 | 45
862137 | 2018-04-23 12:51 | 1.1309 | Oxy4 (PSt7-10) | 2018-04-04 12:25 | default | 127.9761 | μmol/L | 33.2146 | °C | 1011 | hPa | Humid | 35 | 0 | 0 | 23.903 | 124816.5679 | 441608.0317 | 38.5 | 45
862148 | 2018-04-23 12:51 | 1.1475 | Oxy4 (PSt7-10) | 2018-04-04 12:25 | default | 128.0282 | μmol/L | 33.2 | °C | 1011 | hPa | Humid | 35 | 0 | 0 | 23.904 | 124813.7236 | 441622.7276 | 38.5 | 45
862159 | 2018-04-23 12:51 | 1.1646 | Oxy4 (PSt7-10) | 2018-04-04 12:25 | default | 128.0116 | μmol/L | 33.2014 | °C | 1011 | hPa | Humid | 35 | 0 | 0 | 23.905 | 124821.0188 | 441619.5587 | 38.5 | 45
862167 | 2018-04-23 12:51 | 1.181 | Oxy4 (PSt7-10) | 2018-04-04 12:25 | default | 127.9682 | μmol/L | 33.204 | °C | 1011 | hPa | Humid | 35 | 0 | 0 | 23.908 | 124819.3218 | 441607.9586 | 38.5 | 45
862180 | 2018-04-23 12:51 | 1.1982 | Oxy4 (PSt7-10) | 2018-04-04 12:25 | default | 127.8874 | μmol/L | 33.2353 | °C | 1011 | hPa | Humid | 35 | 0 | 0 | 23.903 | 124822.038 | 441622.0249 | 38.5 | 45
862187 | 2018-04-23 12:51 | 1.2144 | Oxy4 (PSt7-10) | 2018-04-04 12:25 | default | 127.8262 | μmol/L | 33.242 | °C | 1011 | hPa | Humid | 35 | 0 | 0 | 23.906 | 124822.0698 | 441606.4899 | 38.5 | 45
862204 | 2018-04-23 12:51 | 1.2308 | Oxy4 (PSt7-10) | 2018-04-04 12:25 | default | 127.8947 | μmol/L | 33.2187 | °C | 1011 | hPa | Humid | 35 | 0 | 0 | 23.909 | 124822.3581 | 441593.3045 | 38.5 | 45
862209 | 2018-04-23 12:51 | 1.2479 | Oxy4 (PSt7-10) | 2018-04-04 12:25 | default | 127.9396 | μmol/L | 33.2107 | °C | 1011 | hPa | Humid | 35 | 0 | 0 | 23.908 | 124826.2936 | 441597.2928 | 38.5 | 45
862221 | 2018-04-23 12:51 | 1.2646 | Oxy4 (PSt7-10) | 2018-04-04 12:25 | default | 127.9068 | μmol/L | 33.2109 | °C | 1011 | hPa | Humid | 35 | 0 | 0 | 23.911 | 124832.4564 | 441612.2186 | 38.5 | 45
862226 | 2018-04-23 12:51 | 1.2808 | Oxy4 (PSt7-10) | 2018-04-04 12:25 | default | 127.8917 | μmol/L | 33.2144 | °C | 1011 | hPa | Humid | 35 | 0 | 0 | 23.911 | 124836.3254 | 441588.5017 | 38.5 | 45
862245 | 2018-04-23 12:51 | 1.2978 | Oxy4 (PSt7-10) | 2018-04-04 12:25 | default | 127.8472 | μmol/L | 33.2223 | °C | 1011 | hPa | Humid | 35 | 0 | 0 | 23.912 | 124836.7815 | 441596.4115 | 38.5 | 45
862248 | 2018-04-23 12:51 | 1.3148 | Oxy4 (PSt7-10) | 2018-04-04 12:25 | default | 127.9344 | μmol/L | 33.2094 | °C | 1011 | hPa | Humid | 35 | 0 | 0 | 23.909 | 124843.5034 | 441589.7518 | 38.5 | 45
862263 | 2018-04-23 12:51 | 1.3308 | Oxy4 (PSt7-10) | 2018-04-04 12:25 | default | 127.8419 | μmol/L | 33.216 | °C | 1011 | hPa | Humid | 35 | 0 | 0 | 23.915 | 124854.9423 | 441597.6268 | 38.5 | 45
862271 | 2018-04-23 12:51 | 1.3477 | Oxy4 (PSt7-10) | 2018-04-04 12:25 | default | 127.9056 | μmol/L | 33.2087 | °C | 1011 | hPa | Humid | 35 | 0 | 0 | 23.912 | 124852.864 | 441596.0136 | 38.5 | 45
862277 | 2018-04-23 12:51 | 1.3639 | Oxy4 (PSt7-10) | 2018-04-04 12:25 | default | 127.7796 | μmol/L | 33.2281 | °C | 1011 | hPa | Humid | 35 | 0 | 0 | 23.916 | 124869.6174 | 441589.9627 | 38.5 | 45
862288 | 2018-04-23 12:51 | 1.3811 | Oxy4 (PSt7-10) | 2018-04-04 12:25 | default | 127.7886 | μmol/L | 33.2235 | °C | 1011 | hPa | Humid | 35 | 0 | 0 | 23.917 | 124881.4293 | 441583.3499 | 38.5 | 45
862301 | 2018-04-23 12:51 | 1.3979 | Oxy4 (PSt7-10) | 2018-04-04 12:25 | default | 127.8833 | μmol/L | 33.2089 | °C | 1011 | hPa | Humid | 35 | 0 | 0 | 23.914 | 124888.8085 | 441573.859 | 38.5 | 45
862311 | 2018-04-23 12:51 | 1.4144 | Oxy4 (PSt7-10) | 2018-04-04 12:25 | default | 127.8159 | μmol/L | 33.2221 | °C | 1011 | hPa | Humid | 35 | 0 | 0 | 23.915 | 124888.6376 | 441582.5409 | 38.5 | 45
862319 | 2018-04-23 12:51 | 1.4307 | Oxy4 (PSt7-10) | 2018-04-04 12:25 | default | 127.8411 | μmol/L | 33.2088 | °C | 1011 | hPa | Humid | 35 | 0 | 0 | 23.918 | 124899.2782 | 441573.8895 | 38.5 | 45
862328 | 2018-04-23 12:51 | 1.4479 | Oxy4 (PSt7-10) | 2018-04-04 12:25 | default | 127.8656 | μmol/L | 33.2056 | °C | 1011 | hPa | Humid | 35 | 0 | 0 | 23.917 | 124906.9128 | 441582.6535 | 38.5 | 45
862344 | 2018-04-23 12:51 | 1.4642 | Oxy4 (PSt7-10) | 2018-04-04 12:25 | default | 127.8615 | μmol/L | 33.204 | °C | 1011 | hPa | Humid | 35 | 0 | 0 | 23.918 | 124905.6406 | 441586.3018 | 38.5 | 45
862352 | 2018-04-23 12:51 | 1.4814 | Oxy4 (PSt7-10) | 2018-04-04 12:25 | default | 127.8358 | μmol/L | 33.2026 | °C | 1011 | hPa | Humid | 35 | 0 | 0 | 23.921 | 124900.2265 | 441594.3444 | 38.5 | 45
862358 | 2018-04-23 12:51 | 1.4983 | Oxy4 (PSt7-10) | 2018-04-04 12:25 | default | 127.8652 | μmol/L | 33.2057 | °C | 1011 | hPa | Humid | 35 | 0 | 0 | 23.917 | 124900.8597 | 441578.0586 | 38.5 | 45
862371 | 2018-04-23 12:51 | 1.5149 | Oxy4 (PSt7-10) | 2018-04-04 12:25 | default | 127.7641 | μmol/L | 33.2218 | °C | 1011 | hPa | Humid | 35 | 0 | 0 | 23.92 | 124900.9137 | 441582.8321 | 38.5 | 45
862379 | 2018-04-23 12:51 | 1.5308 | Oxy4 (PSt7-10) | 2018-04-04 12:25 | default | 127.7459 | μmol/L | 33.226 | °C | 1011 | hPa | Humid | 35 | 0 | 0 | 23.92 | 124909.9404 | 441576.6241 | 38.5 | 45
862388 | 2018-04-23 12:51 | 1.548 | Oxy4 (PSt7-10) | 2018-04-04 12:25 | default | 127.7308 | μmol/L | 33.2196 | °C | 1011 | hPa | Humid | 35 | 0 | 0 | 23.924 | 124908.5578 | 441574.6679 | 38.5 | 45
862405 | 2018-04-23 12:51 | 1.564 | Oxy4 (PSt7-10) | 2018-04-04 12:25 | default | 127.8374 | μmol/L | 33.2121 | °C | 1011 | hPa | Humid | 35 | 0 | 0 | 23.917 | 124921.6661 | 441582.4312 | 38.5 | 45
862413 | 2018-04-23 12:51 | 1.5811 | Oxy4 (PSt7-10) | 2018-04-04 12:25 | default | 127.7752 | μmol/L | 33.2092 | °C | 1011 | hPa | Humid | 35 | 0 | 0 | 23.924 | 124923.7762 | 441569.1107 | 38.5 | 45
862418 | 2018-04-23 12:51 | 1.5976 | Oxy4 (PSt7-10) | 2018-04-04 12:25 | default | 127.7798 | μmol/L | 33.2156 | °C | 1011 | hPa | Humid | 35 | 0 | 0 | 23.921 | 124933.4249 | 441559.4056 | 38.5 | 45
862429 | 2018-04-23 12:51 | 1.6144 | Oxy4 (PSt7-10) | 2018-04-04 12:25 | default | 127.7694 | μmol/L | 33.2106 | °C | 1011 | hPa | Humid | 35 | 0 | 0 | 23.924 | 124953.4562 | 441590.1483 | 38.5 | 45
862443 | 2018-04-23 12:51 | 1.6309 | Oxy4 (PSt7-10) | 2018-04-04 12:25 | default | 127.7797 | μmol/L | 33.2032 | °C | 1011 | hPa | Humid | 35 | 0 | 0 | 23.926 | 124955.6918 | 441557.1014 | 38.5 | 45
862446 | 2018-04-23 12:52 | 1.6478 | Oxy4 (PSt7-10) | 2018-04-04 12:25 | default | 127.794 | μmol/L | 33.2024 | °C | 1011 | hPa | Humid | 35 | 0 | 0 | 23.925 | 124953.6372 | 441558.5101 | 38.5 | 45
862464 | 2018-04-23 12:52 | 1.6639 | Oxy4 (PSt7-10) | 2018-04-04 12:25 | default | 127.7214 | μmol/L | 33.2168 | °C | 1011 | hPa | Humid | 35 | 0 | 0 | 23.926 | 124965.0439 | 441567.4859 | 38.5 | 45
862467 | 2018-04-23 12:52 | 1.6807 | Oxy4 (PSt7-10) | 2018-04-04 12:25 | default | 127.6893 | μmol/L | 33.2169 | °C | 1011 | hPa | Humid | 35 | 0 | 0 | 23.929 | 124957.6471 | 441543.7871 | 38.5 | 45
862483 | 2018-04-23 12:52 | 1.6974 | Oxy4 (PSt7-10) | 2018-04-04 12:25 | default | 127.7148 | μmol/L | 33.2084 | °C | 1011 | hPa | Humid | 35 | 0 | 0 | 23.93 | 124951.6181 | 441559.4453 | 38.5 | 45
862492 | 2018-04-23 12:52 | 1.7139 | Oxy4 (PSt7-10) | 2018-04-04 12:25 | default | 127.7456 | μmol/L | 33.2012 | °C | 1011 | hPa | Humid | 35 | 0 | 0 | 23.93 | 124946.7932 | 441548.5246 | 38.5 | 45
862501 | 2018-04-23 12:52 | 1.7315 | Oxy4 (PSt7-10) | 2018-04-04 12:25 | default | 127.7131 | μmol/L | 33.2039 | °C | 1011 | hPa | Humid | 35 | 0 | 0 | 23.932 | 124937.1502 | 441550.1248 | 38.5 | 45
862506 | 2018-04-23 12:52 | 1.7475 | Oxy4 (PSt7-10) | 2018-04-04 12:25 | default | 127.7003 | μmol/L | 33.2068 | °C | 1011 | hPa | Humid | 35 | 0 | 0 | 23.932 | 124948.4686 | 441539.9281 | 38.5 | 45
862525 | 2018-04-23 12:52 | 1.7646 | Oxy4 (PSt7-10) | 2018-04-04 12:25 | default | 127.7011 | μmol/L | 33.2091 | °C | 1011 | hPa | Humid | 35 | 0 | 0 | 23.931 | 124950.6968 | 441542.1473 | 38.5 | 45
862529 | 2018-04-23 12:52 | 1.7808 | Oxy4 (PSt7-10) | 2018-04-04 12:25 | default | 127.7103 | μmol/L | 33.202 | °C | 1011 | hPa | Humid | 35 | 0 | 0 | 23.933 | 124947.5416 | 441554.862 | 38.5 | 45
862540 | 2018-04-23 12:52 | 1.7973 | Oxy4 (PSt7-10) | 2018-04-04 12:25 | default | 127.7441 | μmol/L | 33.1942 | °C | 1011 | hPa | Humid | 35 | 0 | 0 | 23.933 | 124954.5005 | 441534.0599 | 38.5 | 45
862550 | 2018-04-23 12:52 | 1.8141 | Oxy4 (PSt7-10) | 2018-04-04 12:25 | default | 127.7321 | μmol/L | 33.1945 | °C | 1011 | hPa | Humid | 35 | 0 | 0 | 23.934 | 124952.9092 | 441528.7334 | 38.5 | 45
862562 | 2018-04-23 12:52 | 1.8314 | Oxy4 (PSt7-10) | 2018-04-04 12:25 | default | 127.575 | μmol/L | 33.2286 | °C | 1011 | hPa | Humid | 35 | 0 | 0 | 23.935 | 124965.4961 | 441551.2078 | 38.5 | 45
862573 | 2018-04-23 12:52 | 1.8478 | Oxy4 (PSt7-10) | 2018-04-04 12:25 | default | 127.6167 | μmol/L | 33.2239 | °C | 1011 | hPa | Humid | 35 | 0 | 0 | 23.933 | 124972.1163 | 441540.3443 | 38.5 | 45
862578 | 2018-04-23 12:52 | 1.8644 | Oxy4 (PSt7-10) | 2018-04-04 12:25 | default | 127.6514 | μmol/L | 33.2058 | °C | 1011 | hPa | Humid | 35 | 0 | 0 | 23.937 | 124966.7274 | 441525.6153 | 38.5 | 45
862592 | 2018-04-23 12:52 | 1.8812 | Oxy4 (PSt7-10) | 2018-04-04 12:25 | default | 127.6335 | μmol/L | 33.2125 | °C | 1011 | hPa | Humid | 35 | 0 | 0 | 23.936 | 124964.2923 | 441528.2728 | 38.5 | 45
862597 | 2018-04-23 12:52 | 1.8977 | Oxy4 (PSt7-10) | 2018-04-04 12:25 | default | 127.6374 | μmol/L | 33.2091 | °C | 1011 | hPa | Humid | 35 | 0 | 0 | 23.937 | 124972.0871 | 441532.3084 | 38.5 | 45
862612 | 2018-04-23 12:52 | 1.914 | Oxy4 (PSt7-10) | 2018-04-04 12:25 | default | 127.6067 | μmol/L | 33.2063 | °C | 1011 | hPa | Humid | 35 | 0 | 0 | 23.941 | 124968.2695 | 441531.6809 | 38.5 | 45
862616 | 2018-04-23 12:52 | 1.9308 | Oxy4 (PSt7-10) | 2018-04-04 12:25 | default | 127.652 | μmol/L | 33.2032 | °C | 1011 | hPa | Humid | 35 | 0 | 0 | 23.938 | 124958.8936 | 441508.4712 | 38.5 | 45
862630 | 2018-04-23 12:52 | 1.9495 | Oxy4 (PSt7-10) | 2018-04-04 12:25 | default | 127.5662 | μmol/L | 33.2158 | °C | 1011 | hPa | Humid | 35 | 0 | 0 | 23.941 | 124976.1439 | 441547.1724 | 38.5 | 45
862640 | 2018-04-23 12:52 | 1.9646 | Oxy4 (PSt7-10) | 2018-04-04 12:25 | default | 127.5691 | μmol/L | 33.2077 | °C | 1011 | hPa | Humid | 35 | 0 | 0 | 23.944 | 124956.0518 | 441517.1706 | 38.5 | 45
862651 | 2018-04-23 12:52 | 1.9811 | Oxy4 (PSt7-10) | 2018-04-04 12:25 | default | 127.5492 | μmol/L | 33.2148 | °C | 1011 | hPa | Humid | 35 | 0 | 0 | 23.943 | 124970.3223 | 441521.486 | 38.5 | 45
862656 | 2018-04-23 12:52 | 1.9972 | Oxy4 (PSt7-10) | 2018-04-04 12:25 | default | 127.5784 | μmol/L | 33.2104 | °C | 1011 | hPa | Humid | 35 | 0 | 0 | 23.942 | 124954.1863 | 441505.0942 | 38.5 | 45
862672 | 2018-04-23 12:52 | 2.014 | Oxy4 (PSt7-10) | 2018-04-04 12:25 | default | 127.5216 | μmol/L | 33.2237 | °C | 1011 | hPa | Humid | 35 | 0 | 0 | 23.942 | 124964.4171 | 441526.2386 | 38.5 | 45
862679 | 2018-04-23 12:52 | 2.0312 | Oxy4 (PSt7-10) | 2018-04-04 12:25 | default | 127.5672 | μmol/L | 33.2056 | °C | 1011 | hPa | Humid | 35 | 0 | 0 | 23.945 | 124975.0619 | 441530.9351 | 38.5 | 45
862690 | 2018-04-23 12:52 | 2.048 | Oxy4 (PSt7-10) | 2018-04-04 12:25 | default | 127.5895 | μmol/L | 33.2103 | °C | 1011 | hPa | Humid | 35 | 0 | 0 | 23.941 | 124971.5435 | 441524.3211 | 38.5 | 45
862698 | 2018-04-23 12:52 | 2.0641 | Oxy4 (PSt7-10) | 2018-04-04 12:25 | default | 127.5359 | μmol/L | 33.208 | °C | 1011 | hPa | Humid | 35 | 0 | 0 | 23.947 | 124972.0933 | 441525.4512 | 38.5 | 45
862713 | 2018-04-23 12:52 | 2.0806 | Oxy4 (PSt7-10) | 2018-04-04 12:25 | default | 127.5357 | μmol/L | 33.208 | °C | 1011 | hPa | Humid | 35 | 0 | 0 | 23.947 | 124980.7342 | 441520.8541 | 38.5 | 45
862720 | 2018-04-23 12:52 | 2.098 | Oxy4 (PSt7-10) | 2018-04-04 12:25 | default | 127.5492 | μmol/L | 33.1999 | °C | 1011 | hPa | Humid | 35 | 0 | 0 | 23.949 | 124981.3468 | 441515.2971 | 38.5 | 45
862730 | 2018-04-23 12:52 | 2.1149 | Oxy4 (PSt7-10) | 2018-04-04 12:25 | default | 127.656 | μmol/L | 33.1874 | °C | 1011 | hPa | Humid | 35 | 0 | 0 | 23.944 | 124981.6221 | 441511.5582 | 38.5 | 45
862744 | 2018-04-23 12:52 | 2.1309 | Oxy4 (PSt7-10) | 2018-04-04 12:25 | default | 127.5561 | μmol/L | 33.2032 | °C | 1011 | hPa | Humid | 35 | 0 | 0 | 23.947 | 124983.9706 | 441509.5071 | 38.5 | 45
862747 | 2018-04-23 12:52 | 2.1475 | Oxy4 (PSt7-10) | 2018-04-04 12:25 | default | 127.4008 | μmol/L | 33.2321 | °C | 1011 | hPa | Humid | 35 | 0 | 0 | 23.95 | 124992.511 | 441495.8225 | 38.5 | 45
862760 | 2018-04-23 12:52 | 2.1642 | Oxy4 (PSt7-10) | 2018-04-04 12:25 | default | 127.41 | μmol/L | 33.2175 | °C | 1011 | hPa | Humid | 35 | 0 | 0 | 23.955 | 125006.7422 | 441511.8835 | 38.5 | 45
862773 | 2018-04-23 12:52 | 2.181 | Oxy4 (PSt7-10) | 2018-04-04 12:25 | default | 127.4476 | μmol/L | 33.2137 | °C | 1011 | hPa | Humid | 35 | 0 | 0 | 23.953 | 125012.8355 | 441514.3286 | 38.5 | 45
862783 | 2018-04-23 12:52 | 2.198 | Oxy4 (PSt7-10) | 2018-04-04 12:25 | default | 127.4367 | μmol/L | 33.2212 | °C | 1011 | hPa | Humid | 35 | 0 | 0 | 23.951 | 125007.916 | 441505.1119 | 38.5 | 45
862793 | 2018-04-23 12:52 | 2.2147 | Oxy4 (PSt7-10) | 2018-04-04 12:25 | default | 127.4768 | μmol/L | 33.2168 | °C | 1011 | hPa | Humid | 35 | 0 | 0 | 23.949 | 125033.5737 | 441499.6576 | 38.5 | 45
862796 | 2018-04-23 12:52 | 2.2307 | Oxy4 (PSt7-10) | 2018-04-04 12:25 | default | 127.4031 | μmol/L | 33.2241 | °C | 1011 | hPa | Humid | 35 | 0 | 0 | 23.953 | 125036.5085 | 441491.3833 | 38.5 | 45
862810 | 2018-04-23 12:52 | 2.2475 | Oxy4 (PSt7-10) | 2018-04-04 12:25 | default | 127.4518 | μmol/L | 33.2177 | °C | 1011 | hPa | Humid | 35 | 0 | 0 | 23.951 | 125050.4969 | 441511.8741 | 38.5 | 45
862816 | 2018-04-23 12:52 | 2.264 | Oxy4 (PSt7-10) | 2018-04-04 12:25 | default | 127.4928 | μmol/L | 33.2006 | °C | 1011 | hPa | Humid | 35 | 0 | 0 | 23.954 | 125054.5125 | 441495.8791 | 38.5 | 45
862827 | 2018-04-23 12:52 | 2.2806 | Oxy4 (PSt7-10) | 2018-04-04 12:25 | default | 127.4728 | μmol/L | 33.2028 | °C | 1011 | hPa | Humid | 35 | 0 | 0 | 23.955 | 125060.2908 | 441518.7115 | 38.5 | 45
862841 | 2018-04-23 12:52 | 2.2982 | Oxy4 (PSt7-10) | 2018-04-04 12:25 | default | 127.4528 | μmol/L | 33.215 | °C | 1011 | hPa | Humid | 35 | 0 | 0 | 23.952 | 125064.1633 | 441506.4881 | 38.5 | 45
862846 | 2018-04-23 12:52 | 2.3308 | Oxy4 (PSt7-10) | 2018-04-04 12:25 | default | 127.4197 | μmol/L | 33.2103 | °C | 1011 | hPa | Humid | 35 | 0 | 0 | 23.957 | 125082.0057 | 441554.0393 | 38.5 | 45
862859 | 2018-04-23 12:52 | 2.3316 | Oxy4 (PSt7-10) | 2018-04-04 12:25 | default | 127.3948 | μmol/L | 33.2111 | °C | 1011 | hPa | Humid | 35 | 0 | 0 | 23.959 | 125038.2695 | 441472.5481 | 38.5 | 45
862866 | 2018-04-23 12:52 | 2.3474 | Oxy4 (PSt7-10) | 2018-04-04 12:25 | default | 127.4264 | μmol/L | 33.2087 | °C | 1011 | hPa | Humid | 35 | 0 | 0 | 23.957 | 125026.7031 | 441469.4107 | 38.5 | 45
862880 | 2018-04-23 12:52 | 2.3642 | Oxy4 (PSt7-10) | 2018-04-04 12:25 | default | 127.3732 | μmol/L | 33.2112 | °C | 1011 | hPa | Humid | 35 | 0 | 0 | 23.961 | 125049.8845 | 441498.0057 | 38.5 | 45
862892 | 2018-04-23 12:52 | 2.3806 | Oxy4 (PSt7-10) | 2018-04-04 12:25 | default | 127.3499 | μmol/L | 33.2191 | °C | 1011 | hPa | Humid | 35 | 0 | 0 | 23.96 | 125043.0296 | 441481.1876 | 38.5 | 45
862898 | 2018-04-23 12:52 | 2.398 | Oxy4 (PSt7-10) | 2018-04-04 12:25 | default | 127.4414 | μmol/L | 33.1978 | °C | 1011 | hPa | Humid | 35 | 0 | 0 | 23.96 | 125057.8863 | 441491.2495 | 38.5 | 45
862906 | 2018-04-23 12:52 | 2.4142 | Oxy4 (PSt7-10) | 2018-04-04 12:25 | default | 127.3782 | μmol/L | 33.2026 | °C | 1011 | hPa | Humid | 35 | 0 | 0 | 23.964 | 125056.0855 | 441496.8151 | 38.5 | 45
862925 | 2018-04-23 12:52 | 2.4308 | Oxy4 (PSt7-10) | 2018-04-04 12:25 | default | 127.4187 | μmol/L | 33.1956 | °C | 1011 | hPa | Humid | 35 | 0 | 0 | 23.963 | 125064.1373 | 441491.7676 | 38.5 | 45
862934 | 2018-04-23 12:52 | 2.4476 | Oxy4 (PSt7-10) | 2018-04-04 12:25 | default | 127.3304 | μmol/L | 33.2138 | °C | 1011 | hPa | Humid | 35 | 0 | 0 | 23.964 | 125060.9367 | 441478.5523 | 38.5 | 45
862943 | 2018-04-23 12:52 | 2.4646 | Oxy4 (PSt7-10) | 2018-04-04 12:25 | default | 127.3189 | μmol/L | 33.214 | °C | 1011 | hPa | Humid | 35 | 0 | 0 | 23.965 | 125067.0914 | 441492.839 | 38.5 | 45
862947 | 2018-04-23 12:52 | 2.4814 | Oxy4 (PSt7-10) | 2018-04-04 12:25 | default | 127.3513 | μmol/L | 33.2138 | °C | 1011 | hPa | Humid | 35 | 0 | 0 | 23.962 | 125065.9005 | 441479.3397 | 38.5 | 45
862959 | 2018-04-23 12:52 | 2.4973 | Oxy4 (PSt7-10) | 2018-04-04 12:25 | default | 127.3864 | μmol/L | 33.1982 | °C | 1011 | hPa | Humid | 35 | 0 | 0 | 23.965 | 125066.5901 | 441474.3672 | 38.5 | 45
862968 | 2018-04-23 12:52 | 2.5152 | Oxy4 (PSt7-10) | 2018-04-04 12:25 | default | 127.2845 | μmol/L | 33.2146 | °C | 1011 | hPa | Humid | 35 | 0 | 0 | 23.968 | 125066.0406 | 441480.1388 | 38.5 | 45
862985 | 2018-04-23 12:52 | 2.5306 | Oxy4 (PSt7-10) | 2018-04-04 12:25 | default | 127.2876 | μmol/L | 33.2188 | °C | 1011 | hPa | Humid | 35 | 0 | 0 | 23.966 | 125064.193 | 441482.7195 | 38.5 | 45
862987 | 2018-04-23 12:52 | 2.5477 | Oxy4 (PSt7-10) | 2018-04-04 12:25 | default | 127.3156 | μmol/L | 33.2073 | °C | 1011 | hPa | Humid | 35 | 0 | 0 | 23.968 | 125058.7542 | 441458.5211 | 38.5 | 45
863004 | 2018-04-23 12:52 | 2.5648 | Oxy4 (PSt7-10) | 2018-04-04 12:25 | default | 127.3379 | μmol/L | 33.2095 | °C | 1011 | hPa | Humid | 35 | 0 | 0 | 23.965 | 125064.7612 | 441474.9867 | 38.5 | 45
863015 | 2018-04-23 12:52 | 2.5807 | Oxy4 (PSt7-10) | 2018-04-04 12:25 | default | 127.3338 | μmol/L | 33.2006 | °C | 1011 | hPa | Humid | 35 | 0 | 0 | 23.969 | 125065.8245 | 441461.6374 | 38.5 | 45
863016 | 2018-04-23 12:52 | 2.5977 | Oxy4 (PSt7-10) | 2018-04-04 12:25 | default | 127.259 | μmol/L | 33.2082 | °C | 1011 | hPa | Humid | 35 | 0 | 0 | 23.973 | 125073.6809 | 441456.4509 | 38.5 | 45
863026 | 2018-04-23 12:52 | 2.6142 | Oxy4 (PSt7-10) | 2018-04-04 12:25 | default | 127.2983 | μmol/L | 33.2039 | °C | 1011 | hPa | Humid | 35 | 0 | 0 | 23.971 | 125079.5526 | 441479.1715 | 38.5 | 45
863040 | 2018-04-23 12:52 | 2.6306 | Oxy4 (PSt7-10) | 2018-04-04 12:25 | default | 127.2989 | μmol/L | 33.2038 | °C | 1011 | hPa | Humid | 35 | 0 | 0 | 23.971 | 125078.2222 | 441471.6587 | 38.5 | 45
863047 | 2018-04-23 12:53 | 2.6478 | Oxy4 (PSt7-10) | 2018-04-04 12:25 | default | 127.2403 | μmol/L | 33.2101 | °C | 1011 | hPa | Humid | 35 | 0 | 0 | 23.974 | 125089.5304 | 441470.2657 | 38.5 | 45
863057 | 2018-04-23 12:53 | 2.6641 | Oxy4 (PSt7-10) | 2018-04-04 12:25 | default | 127.2673 | μmol/L | 33.2012 | °C | 1011 | hPa | Humid | 35 | 0 | 0 | 23.975 | 125078.781 | 441444.7471 | 38.5 | 45
863066 | 2018-04-23 12:53 | 2.681 | Oxy4 (PSt7-10) | 2018-04-04 12:25 | default | 127.2615 | μmol/L | 33.2076 | °C | 1011 | hPa | Humid | 35 | 0 | 0 | 23.973 | 125090.4761 | 441466.2545 | 38.5 | 45
863081 | 2018-04-23 12:53 | 2.6975 | Oxy4 (PSt7-10) | 2018-04-04 12:25 | default | 127.2543 | μmol/L | 33.2068 | °C | 1011 | hPa | Humid | 35 | 0 | 0 | 23.974 | 125101.9913 | 441461.9407 | 38.5 | 45
863093 | 2018-04-23 12:53 | 2.7147 | Oxy4 (PSt7-10) | 2018-04-04 12:25 | default | 127.2104 | μmol/L | 33.217 | °C | 1011 | hPa | Humid | 35 | 0 | 0 | 23.974 | 125108.2298 | 441469.7314 | 38.5 | 45
863100 | 2018-04-23 12:53 | 2.7308 | Oxy4 (PSt7-10) | 2018-04-04 12:25 | default | 127.1784 | μmol/L | 33.2121 | °C | 1011 | hPa | Humid | 35 | 0 | 0 | 23.979 | 125114.8885 | 441459.2231 | 38.5 | 45
863112 | 2018-04-23 12:53 | 2.7478 | Oxy4 (PSt7-10) | 2018-04-04 12:25 | default | 127.2017 | μmol/L | 33.2092 | °C | 1011 | hPa | Humid | 35 | 0 | 0 | 23.978 | 125109.7098 | 441470.006 | 38.5 | 45
863120 | 2018-04-23 12:53 | 2.764 | Oxy4 (PSt7-10) | 2018-04-04 12:25 | default | 127.2909 | μmol/L | 33.1883 | °C | 1011 | hPa | Humid | 35 | 0 | 0 | 23.978 | 125114.2352 | 441450.2571 | 38.5 | 45
863127 | 2018-04-23 12:53 | 2.7806 | Oxy4 (PSt7-10) | 2018-04-04 12:25 | default | 127.1436 | μmol/L | 33.2203 | °C | 1011 | hPa | Humid | 35 | 0 | 0 | 23.979 | 125131.9965 | 441468.602 | 38.5 | 45
863139 | 2018-04-23 12:53 | 2.798 | Oxy4 (PSt7-10) | 2018-04-04 12:25 | default | 127.158 | μmol/L | 33.2169 | °C | 1011 | hPa | Humid | 35 | 0 | 0 | 23.979 | 125134.8012 | 441466.298 | 38.5 | 45
863150 | 2018-04-23 12:53 | 2.8142 | Oxy4 (PSt7-10) | 2018-04-04 12:25 | default | 127.1682 | μmol/L | 33.2071 | °C | 1011 | hPa | Humid | 35 | 0 | 0 | 23.982 | 125149.4455 | 441477.2985 | 38.5 | 45
863162 | 2018-04-23 12:53 | 2.831 | Oxy4 (PSt7-10) | 2018-04-04 12:25 | default | 127.2013 | μmol/L | 33.2068 | °C | 1011 | hPa | Humid | 35 | 0 | 0 | 23.979 | 125155.0833 | 441464.5493 | 38.5 | 45
863169 | 2018-04-23 12:53 | 2.8474 | Oxy4 (PSt7-10) | 2018-04-04 12:25 | default | 127.1463 | μmol/L | 33.2172 | °C | 1011 | hPa | Humid | 35 | 0 | 0 | 23.98 | 125167.9437 | 441446.7317 | 38.5 | 45
863180 | 2018-04-23 12:53 | 2.8652 | Oxy4 (PSt7-10) | 2018-04-04 12:25 | default | 127.1524 | μmol/L | 33.2108 | °C | 1011 | hPa | Humid | 35 | 0 | 0 | 23.982 | 125176.6955 | 441458.5432 | 38.5 | 45
863188 | 2018-04-23 12:53 | 2.8808 | Oxy4 (PSt7-10) | 2018-04-04 12:25 | default | 127.127 | μmol/L | 33.2093 | °C | 1011 | hPa | Humid | 35 | 0 | 0 | 23.985 | 125172.2304 | 441455.903 | 38.5 | 45
863205 | 2018-04-23 12:53 | 2.8973 | Oxy4 (PSt7-10) | 2018-04-04 12:25 | default | 127.1177 | μmol/L | 33.209 | °C | 1011 | hPa | Humid | 35 | 0 | 0 | 23.986 | 125182.402 | 441455.665 | 38.5 | 45
863207 | 2018-04-23 12:53 | 2.9143 | Oxy4 (PSt7-10) | 2018-04-04 12:25 | default | 127.1781 | μmol/L | 33.1973 | °C | 1011 | hPa | Humid | 35 | 0 | 0 | 23.985 | 125174.6811 | 441435.7288 | 38.5 | 45
863218 | 2018-04-23 12:53 | 2.9309 | Oxy4 (PSt7-10) | 2018-04-04 12:25 | default | 127.1683 | μmol/L | 33.2046 | °C | 1011 | hPa | Humid | 35 | 0 | 0 | 23.983 | 125172.7217 | 441449.1814 | 38.5 | 45
863227 | 2018-04-23 12:53 | 2.9474 | Oxy4 (PSt7-10) | 2018-04-04 12:25 | default | 127.0885 | μmol/L | 33.2109 | °C | 1011 | hPa | Humid | 35 | 0 | 0 | 23.988 | 125176.869 | 441453.1323 | 38.5 | 45
863241 | 2018-04-23 12:53 | 2.964 | Oxy4 (PSt7-10) | 2018-04-04 12:25 | default | 127.0928 | μmol/L | 33.2123 | °C | 1011 | hPa | Humid | 35 | 0 | 0 | 23.987 | 125176.0183 | 441475.7038 | 38.5 | 45
863246 | 2018-04-23 12:53 | 2.9812 | Oxy4 (PSt7-10) | 2018-04-04 12:25 | default | 127.0946 | μmol/L | 33.207 | °C | 1011 | hPa | Humid | 35 | 0 | 0 | 23.989 | 125176.3214 | 441442.1928 | 38.5 | 45
863256 | 2018-04-23 12:53 | 2.9976 | Oxy4 (PSt7-10) | 2018-04-04 12:25 | default | 127.0828 | μmol/L | 33.2072 | °C | 1011 | hPa | Humid | 35 | 0 | 0 | 23.99 | 125182.9061 | 441460.7482 | 38.5 | 45
863269 | 2018-04-23 12:53 | 3.0146 | Oxy4 (PSt7-10) | 2018-04-04 12:25 | default | 127.0808 | μmol/L | 33.2052 | °C | 1011 | hPa | Humid | 35 | 0 | 0 | 23.991 | 125183.515 | 441453.444 | 38.5 | 45
863277 | 2018-04-23 12:53 | 3.031 | Oxy4 (PSt7-10) | 2018-04-04 12:25 | default | 127.0717 | μmol/L | 33.195 | °C | 1011 | hPa | Humid | 35 | 0 | 0 | 23.996 | 125180.0087 | 441445.4544 | 38.5 | 45
863293 | 2018-04-23 12:53 | 3.0474 | Oxy4 (PSt7-10) | 2018-04-04 12:25 | default | 127.1002 | μmol/L | 33.2032 | °C | 1011 | hPa | Humid | 35 | 0 | 0 | 23.99 | 125184.9598 | 441456.6637 | 38.5 | 45
863298 | 2018-04-23 12:53 | 3.064 | Oxy4 (PSt7-10) | 2018-04-04 12:25 | default | 127.1138 | μmol/L | 33.1925 | °C | 1011 | hPa | Humid | 35 | 0 | 0 | 23.993 | 125187.0177 | 441431.7857 | 38.5 | 45
863310 | 2018-04-23 12:53 | 3.0807 | Oxy4 (PSt7-10) | 2018-04-04 12:25 | default | 127.0113 | μmol/L | 33.2215 | °C | 1011 | hPa | Humid | 35 | 0 | 0 | 23.991 | 125180.0938 | 441458.7333 | 38.5 | 45
863320 | 2018-04-23 12:53 | 3.0978 | Oxy4 (PSt7-10) | 2018-04-04 12:25 | default | 127.0028 | μmol/L | 33.2111 | °C | 1011 | hPa | Humid | 35 | 0 | 0 | 23.996 | 125180.6509 | 441448.0955 | 38.5 | 45
863327 | 2018-04-23 12:53 | 3.1145 | Oxy4 (PSt7-10) | 2018-04-04 12:25 | default | 127.025 | μmol/L | 33.2109 | °C | 1011 | hPa | Humid | 35 | 0 | 0 | 23.994 | 125191.0649 | 441436.3774 | 38.5 | 45
863345 | 2018-04-23 12:53 | 3.1313 | Oxy4 (PSt7-10) | 2018-04-04 12:25 | default | 126.9955 | μmol/L | 33.2178 | °C | 1011 | hPa | Humid | 35 | 0 | 0 | 23.994 | 125187.5633 | 441436.0378 | 38.5 | 45
863350 | 2018-04-23 12:53 | 3.148 | Oxy4 (PSt7-10) | 2018-04-04 12:25 | default | 126.9673 | μmol/L | 33.2145 | °C | 1011 | hPa | Humid | 35 | 0 | 0 | 23.998 | 125184.1397 | 441436.3298 | 38.5 | 45
863360 | 2018-04-23 12:53 | 3.1648 | Oxy4 (PSt7-10) | 2018-04-04 12:25 | default | 127.0113 | μmol/L | 33.2042 | °C | 1011 | hPa | Humid | 35 | 0 | 0 | 23.998 | 125187.5582 | 441437.4327 | 38.5 | 45
863374 | 2018-04-23 12:53 | 3.1811 | Oxy4 (PSt7-10) | 2018-04-04 12:25 | default | 127.0029 | μmol/L | 33.2061 | °C | 1011 | hPa | Humid | 35 | 0 | 0 | 23.998 | 125193.8384 | 441434.0797 | 38.5 | 45
863380 | 2018-04-23 12:53 | 3.198 | Oxy4 (PSt7-10) | 2018-04-04 12:25 | default | 127.0515 | μmol/L | 33.1898 | °C | 1011 | hPa | Humid | 35 | 0 | 0 | 24 | 125203.7378 | 441453.9829 | 38.5 | 45
863390 | 2018-04-23 12:53 | 3.2146 | Oxy4 (PSt7-10) | 2018-04-04 12:25 | default | 127.0123 | μmol/L | 33.2014 | °C | 1011 | hPa | Humid | 35 | 0 | 0 | 23.999 | 125200.5058 | 441438.4627 | 38.5 | 45
863405 | 2018-04-23 12:53 | 3.2315 | Oxy4 (PSt7-10) | 2018-04-04 12:25 | default | 127.0513 | μmol/L | 33.1923 | °C | 1011 | hPa | Humid | 35 | 0 | 0 | 23.999 | 125204.0698 | 441430.2527 | 38.5 | 45
863415 | 2018-04-23 12:53 | 3.2474 | Oxy4 (PSt7-10) | 2018-04-04 12:25 | default | 126.9219 | μmol/L | 33.2152 | °C | 1011 | hPa | Humid | 35 | 0 | 0 | 24.002 | 125206.1642 | 441434.3879 | 38.5 | 45
863416 | 2018-04-23 12:53 | 3.2647 | Oxy4 (PSt7-10) | 2018-04-04 12:25 | default | 126.9254 | μmol/L | 33.2119 | °C | 1011 | hPa | Humid | 35 | 0 | 0 | 24.003 | 125206.4885 | 441425.4799 | 38.5 | 45
863428 | 2018-04-23 12:53 | 3.2809 | Oxy4 (PSt7-10) | 2018-04-04 12:25 | default | 126.991 | μmol/L | 33.199 | °C | 1011 | hPa | Humid | 35 | 0 | 0 | 24.002 | 125214.2705 | 441425.4132 | 38.5 | 45
863441 | 2018-04-23 12:53 | 3.2977 | Oxy4 (PSt7-10) | 2018-04-04 12:25 | default | 127.0034 | μmol/L | 33.1961 | °C | 1011 | hPa | Humid | 35 | 0 | 0 | 24.002 | 125214.7395 | 441427.1261 | 38.5 | 45
863453 | 2018-04-23 12:53 | 3.3145 | Oxy4 (PSt7-10) | 2018-04-04 12:25 | default | 127.009 | μmol/L | 33.1972 | °C | 1011 | hPa | Humid | 35 | 0 | 0 | 24.001 | 125219.3276 | 441440.7198 | 38.5 | 45
863460 | 2018-04-23 12:53 | 3.3316 | Oxy4 (PSt7-10) | 2018-04-04 12:25 | default | 126.9522 | μmol/L | 33.1982 | °C | 1011 | hPa | Humid | 35 | 0 | 0 | 24.006 | 125231.3615 | 441433.2362 | 38.5 | 45
863470 | 2018-04-23 12:53 | 3.3478 | Oxy4 (PSt7-10) | 2018-04-04 12:25 | default | 126.9048 | μmol/L | 33.2068 | °C | 1011 | hPa | Humid | 35 | 0 | 0 | 24.007 | 125234.7732 | 441426.1562 | 38.5 | 45
863483 | 2018-04-23 12:53 | 3.364 | Oxy4 (PSt7-10) | 2018-04-04 12:25 | default | 127.0031 | μmol/L | 33.1912 | °C | 1011 | hPa | Humid | 35 | 0 | 0 | 24.004 | 125237.4085 | 441422.3078 | 38.5 | 45
863493 | 2018-04-23 12:53 | 3.3811 | Oxy4 (PSt7-10) | 2018-04-04 12:25 | default | 126.9465 | μmol/L | 33.197 | °C | 1011 | hPa | Humid | 35 | 0 | 0 | 24.007 | 125240.5934 | 441435.6546 | 38.5 | 45
863505 | 2018-04-23 12:53 | 3.3979 | Oxy4 (PSt7-10) | 2018-04-04 12:25 | default | 126.9843 | μmol/L | 33.1906 | °C | 1011 | hPa | Humid | 35 | 0 | 0 | 24.006 | 125249.2164 | 441432.9054 | 38.5 | 45
863509 | 2018-04-23 12:53 | 3.414 | Oxy4 (PSt7-10) | 2018-04-04 12:25 | default | 126.8814 | μmol/L | 33.2074 | °C | 1011 | hPa | Humid | 35 | 0 | 0 | 24.009 | 125256.6608 | 441421.4598 | 38.5 | 45
863516 | 2018-04-23 12:53 | 3.4311 | Oxy4 (PSt7-10) | 2018-04-04 12:25 | default | 126.8668 | μmol/L | 33.2232 | °C | 1011 | hPa | Humid | 35 | 0 | 0 | 24.004 | 125257.7568 | 441413.3812 | 38.5 | 45
863530 | 2018-04-23 12:53 | 3.4478 | Oxy4 (PSt7-10) | 2018-04-04 12:25 | default | 126.8921 | μmol/L | 33.2073 | °C | 1011 | hPa | Humid | 35 | 0 | 0 | 24.008 | 125272.675 | 441417.3251 | 38.5 | 45
863542 | 2018-04-23 12:53 | 3.4645 | Oxy4 (PSt7-10) | 2018-04-04 12:25 | default | 126.8994 | μmol/L | 33.2081 | °C | 1011 | hPa | Humid | 35 | 0 | 0 | 24.007 | 125280.1221 | 441398.1329 | 38.5 | 45
863549 | 2018-04-23 12:53 | 3.4818 | Oxy4 (PSt7-10) | 2018-04-04 12:25 | default | 126.8309 | μmol/L | 33.2142 | °C | 1011 | hPa | Humid | 35 | 0 | 0 | 24.011 | 125285.7714 | 441409.5549 | 38.5 | 45
863562 | 2018-04-23 12:53 | 3.4976 | Oxy4 (PSt7-10) | 2018-04-04 12:25 | default | 126.8673 | μmol/L | 33.2107 | °C | 1011 | hPa | Humid | 35 | 0 | 0 | 24.009 | 125300.5096 | 441411.9717 | 38.5 | 45
863573 | 2018-04-23 12:53 | 3.5147 | Oxy4 (PSt7-10) | 2018-04-04 12:25 | default | 126.856 | μmol/L | 33.2009 | °C | 1011 | hPa | Humid | 35 | 0 | 0 | 24.014 | 125305.9321 | 441417.8812 | 38.5 | 45
863578 | 2018-04-23 12:53 | 3.5308 | Oxy4 (PSt7-10) | 2018-04-04 12:25 | default | 126.9168 | μmol/L | 33.1891 | °C | 1011 | hPa | Humid | 35 | 0 | 0 | 24.013 | 125313.4572 | 441415.1222 | 38.5 | 45
863593 | 2018-04-23 12:53 | 3.5477 | Oxy4 (PSt7-10) | 2018-04-04 12:25 | default | 126.8889 | μmol/L | 33.1981 | °C | 1011 | hPa | Humid | 35 | 0 | 0 | 24.012 | 125318.577 | 441427.847 | 38.5 | 45
863599 | 2018-04-23 12:53 | 3.5639 | Oxy4 (PSt7-10) | 2018-04-04 12:25 | default | 126.8477 | μmol/L | 33.2004 | °C | 1011 | hPa | Humid | 35 | 0 | 0 | 24.015 | 125329.9955 | 441423.5053 | 38.5 | 45
863615 | 2018-04-23 12:53 | 3.5817 | Oxy4 (PSt7-10) | 2018-04-04 12:25 | default | 126.8855 | μmol/L | 33.1965 | °C | 1011 | hPa | Humid | 35 | 0 | 0 | 24.013 | 125319.4709 | 441413.8189 | 38.5 | 45
863623 | 2018-04-23 12:53 | 3.5973 | Oxy4 (PSt7-10) | 2018-04-04 12:25 | default | 126.8279 | μmol/L | 33.2025 | °C | 1011 | hPa | Humid | 35 | 0 | 0 | 24.016 | 125315.7319 | 441416.2647 | 38.5 | 45
863631 | 2018-04-23 12:53 | 3.6149 | Oxy4 (PSt7-10) | 2018-04-04 12:25 | default | 126.7764 | μmol/L | 33.2122 | °C | 1011 | hPa | Humid | 35 | 0 | 0 | 24.017 | 125312.4386 | 441425.6859 | 38.5 | 45
863640 | 2018-04-23 12:53 | 3.631 | Oxy4 (PSt7-10) | 2018-04-04 12:25 | default | 126.8271 | μmol/L | 33.1953 | °C | 1011 | hPa | Humid | 35 | 0 | 0 | 24.019 | 125314.8985 | 441420.286 | 38.5 | 45
863646 | 2018-04-23 12:54 | 3.6479 | Oxy4 (PSt7-10) | 2018-04-04 12:25 | default | 126.814 | μmol/L | 33.1959 | °C | 1011 | hPa | Humid | 35 | 0 | 0 | 24.02 | 125316.4459 | 441422.1091 | 38.5 | 45
863664 | 2018-04-23 12:54 | 3.6646 | Oxy4 (PSt7-10) | 2018-04-04 12:25 | default | 126.8171 | μmol/L | 33.2026 | °C | 1011 | hPa | Humid | 35 | 0 | 0 | 24.017 | 125314.4154 | 441437.4244 | 38.5 | 45
863666 | 2018-04-23 12:54 | 3.6806 | Oxy4 (PSt7-10) | 2018-04-04 12:25 | default | 126.792 | μmol/L | 33.2011 | °C | 1011 | hPa | Humid | 35 | 0 | 0 | 24.02 | 125303.7613 | 441404.7164 | 38.5 | 45
863682 | 2018-04-23 12:54 | 3.698 | Oxy4 (PSt7-10) | 2018-04-04 12:25 | default | 126.8296 | μmol/L | 33.1922 | °C | 1011 | hPa | Humid | 35 | 0 | 0 | 24.02 | 125307.1268 | 441411.4455 | 38.5 | 45
863691 | 2018-04-23 12:54 | 3.7145 | Oxy4 (PSt7-10) | 2018-04-04 12:25 | default | 126.7963 | μmol/L | 33.1901 | °C | 1011 | hPa | Humid | 35 | 0 | 0 | 24.024 | 125318.9052 | 441407.2621 | 38.5 | 45
863703 | 2018-04-23 12:54 | 3.7307 | Oxy4 (PSt7-10) | 2018-04-04 12:25 | default | 126.6955 | μmol/L | 33.2212 | °C | 1011 | hPa | Humid | 35 | 0 | 0 | 24.021 | 125311.0206 | 441396.0061 | 38.5 | 45
863712 | 2018-04-23 12:54 | 3.7485 | Oxy4 (PSt7-10) | 2018-04-04 12:25 | default | 126.7304 | μmol/L | 33.2031 | °C | 1011 | hPa | Humid | 35 | 0 | 0 | 24.025 | 125323.76 | 441411.0522 | 38.5 | 45
863724 | 2018-04-23 12:54 | 3.7643 | Oxy4 (PSt7-10) | 2018-04-04 12:25 | default | 126.7301 | μmol/L | 33.2032 | °C | 1011 | hPa | Humid | 35 | 0 | 0 | 24.025 | 125317.4229 | 441399.7697 | 38.5 | 45
863732 | 2018-04-23 12:54 | 3.7808 | Oxy4 (PSt7-10) | 2018-04-04 12:25 | default | 126.789 | μmol/L | 33.1943 | °C | 1011 | hPa | Humid | 35 | 0 | 0 | 24.023 | 125329.5752 | 441402.9448 | 38.5 | 45
863738 | 2018-04-23 12:54 | 3.7974 | Oxy4 (PSt7-10) | 2018-04-04 12:25 | default | 126.7491 | μmol/L | 33.2012 | °C | 1011 | hPa | Humid | 35 | 0 | 0 | 24.024 | 125326.2922 | 441399.8251 | 38.5 | 45
863750 | 2018-04-23 12:54 | 3.8143 | Oxy4 (PSt7-10) | 2018-04-04 12:25 | default | 126.7146 | μmol/L | 33.2068 | °C | 1011 | hPa | Humid | 35 | 0 | 0 | 24.025 | 125339.3113 | 441403.2791 | 38.5 | 45
863758 | 2018-04-23 12:54 | 3.8312 | Oxy4 (PSt7-10) | 2018-04-04 12:25 | default | 126.6787 | μmol/L | 33.2054 | °C | 1011 | hPa | Humid | 35 | 0 | 0 | 24.029 | 125324.6991 | 441382.9421 | 38.5 | 45
863773 | 2018-04-23 12:54 | 3.8476 | Oxy4 (PSt7-10) | 2018-04-04 12:25 | default | 126.7212 | μmol/L | 33.1978 | °C | 1011 | hPa | Humid | 35 | 0 | 0 | 24.028 | 125341.5712 | 441394.7853 | 38.5 | 45
863782 | 2018-04-23 12:54 | 3.8648 | Oxy4 (PSt7-10) | 2018-04-04 12:25 | default | 126.7015 | μmol/L | 33.2025 | °C | 1011 | hPa | Humid | 35 | 0 | 0 | 24.028 | 125341.8984 | 441374.8196 | 38.5 | 45
863791 | 2018-04-23 12:54 | 3.881 | Oxy4 (PSt7-10) | 2018-04-04 12:25 | default | 126.6778 | μmol/L | 33.1981 | °C | 1011 | hPa | Humid | 35 | 0 | 0 | 24.032 | 125342.8521 | 441376.4073 | 38.5 | 45
863798 | 2018-04-23 12:54 | 3.8974 | Oxy4 (PSt7-10) | 2018-04-04 12:25 | default | 126.6584 | μmol/L | 33.2052 | °C | 1011 | hPa | Humid | 35 | 0 | 0 | 24.031 | 125351.4915 | 441380.5364 | 38.5 | 45
863813 | 2018-04-23 12:54 | 3.9145 | Oxy4 (PSt7-10) | 2018-04-04 12:25 | default | 126.6616 | μmol/L | 33.2044 | °C | 1011 | hPa | Humid | 35 | 0 | 0 | 24.031 | 125346.0184 | 441384.631 | 38.5 | 45
863819 | 2018-04-23 12:54 | 3.9307 | Oxy4 (PSt7-10) | 2018-04-04 12:25 | default | 126.7043 | μmol/L | 33.1994 | °C | 1011 | hPa | Humid | 35 | 0 | 0 | 24.029 | 125346.2743 | 441373.5462 | 38.5 | 45
863828 | 2018-04-23 12:54 | 3.9475 | Oxy4 (PSt7-10) | 2018-04-04 12:25 | default | 126.674 | μmol/L | 33.1966 | °C | 1011 | hPa | Humid | 35 | 0 | 0 | 24.033 | 125350.0446 | 441379.1135 | 38.5 | 45
863839 | 2018-04-23 12:54 | 3.9644 | Oxy4 (PSt7-10) | 2018-04-04 12:25 | default | 126.6216 | μmol/L | 33.2039 | °C | 1011 | hPa | Humid | 35 | 0 | 0 | 24.035 | 125358.9896 | 441390.1489 | 38.5 | 45
863854 | 2018-04-23 12:54 | 3.9811 | Oxy4 (PSt7-10) | 2018-04-04 12:25 | default | 126.7004 | μmol/L | 33.1879 | °C | 1011 | hPa | Humid | 35 | 0 | 0 | 24.034 | 125356.1117 | 441381.8339 | 38.5 | 45
863861 | 2018-04-23 12:54 | 4.0041 | Oxy4 (PSt7-10) | 2018-04-04 12:25 | default | 126.7197 | μmol/L | 33.1833 | °C | 1011 | hPa | Humid | 35 | 0 | 0 | 24.034 | 125371.9172 | 441409.5929 | 38.5 | 45
863868 | 2018-04-23 12:54 | 4.0147 | Oxy4 (PSt7-10) | 2018-04-04 12:25 | default | 126.6764 | μmol/L | 33.1935 | °C | 1011 | hPa | Humid | 35 | 0 | 0 | 24.034 | 125339.91 | 441345.9972 | 38.5 | 45
863877 | 2018-04-23 12:54 | 4.0308 | Oxy4 (PSt7-10) | 2018-04-04 12:25 | default | 126.6165 | μmol/L | 33.1977 | °C | 1011 | hPa | Humid | 35 | 0 | 0 | 24.038 | 125345.9147 | 441362.2462 | 38.5 | 45
863887 | 2018-04-23 12:54 | 4.0484 | Oxy4 (PSt7-10) | 2018-04-04 12:25 | default | 126.5859 | μmol/L | 33.2074 | °C | 1011 | hPa | Humid | 35 | 0 | 0 | 24.037 | 125360.893 | 441372.098 | 38.5 | 45
863897 | 2018-04-23 12:54 | 4.0647 | Oxy4 (PSt7-10) | 2018-04-04 12:25 | default | 126.6024 | μmol/L | 33.201 | °C | 1011 | hPa | Humid | 35 | 0 | 0 | 24.038 | 125358.8124 | 441382.6808 | 38.5 | 45
863911 | 2018-04-23 12:54 | 4.0809 | Oxy4 (PSt7-10) | 2018-04-04 12:25 | default | 126.5945 | μmol/L | 33.2004 | °C | 1011 | hPa | Humid | 35 | 0 | 0 | 24.039 | 125368.9486 | 441368.0169 | 38.5 | 45
863917 | 2018-04-23 12:54 | 4.0974 | Oxy4 (PSt7-10) | 2018-04-04 12:25 | default | 126.5394 | μmol/L | 33.2059 | °C | 1011 | hPa | Humid | 35 | 0 | 0 | 24.042 | 125367.0868 | 441355.6666 | 38.5 | 45
863928 | 2018-04-23 12:54 | 4.1142 | Oxy4 (PSt7-10) | 2018-04-04 12:25 | default | 126.58 | μmol/L | 33.2038 | °C | 1011 | hPa | Humid | 35 | 0 | 0 | 24.039 | 125367.1976 | 441356.2564 | 38.5 | 45
863942 | 2018-04-23 12:54 | 4.1311 | Oxy4 (PSt7-10) | 2018-04-04 12:25 | default | 126.5632 | μmol/L | 33.2003 | °C | 1011 | hPa | Humid | 35 | 0 | 0 | 24.042 | 125375.4999 | 441370.6328 | 38.5 | 45
863952 | 2018-04-23 12:54 | 4.1473 | Oxy4 (PSt7-10) | 2018-04-04 12:25 | default | 126.5828 | μmol/L | 33.2006 | °C | 1011 | hPa | Humid | 35 | 0 | 0 | 24.04 | 125377.9573 | 441364.3347 | 38.5 | 45
863958 | 2018-04-23 12:54 | 4.164 | Oxy4 (PSt7-10) | 2018-04-04 12:25 | default | 126.5635 | μmol/L | 33.1978 | °C | 1011 | hPa | Humid | 35 | 0 | 0 | 24.043 | 125386.7504 | 441376.2095 | 38.5 | 45
863972 | 2018-04-23 12:54 | 4.1815 | Oxy4 (PSt7-10) | 2018-04-04 12:25 | default | 126.5567 | μmol/L | 33.2018 | °C | 1011 | hPa | Humid | 35 | 0 | 0 | 24.042 | 125392.3912 | 441375.4767 | 38.5 | 45
863984 | 2018-04-23 12:54 | 4.1978 | Oxy4 (PSt7-10) | 2018-04-04 12:25 | default | 126.503 | μmol/L | 33.2095 | °C | 1011 | hPa | Humid | 35 | 0 | 0 | 24.044 | 125377.5782 | 441359.5033 | 38.5 | 45
863994 | 2018-04-23 12:54 | 4.2156 | Oxy4 (PSt7-10) | 2018-04-04 12:25 | default | 126.538 | μmol/L | 33.2062 | °C | 1011 | hPa | Humid | 35 | 0 | 0 | 24.042 | 125389.6587 | 441357.9402 | 38.5 | 45
863999 | 2018-04-23 12:54 | 4.231 | Oxy4 (PSt7-10) | 2018-04-04 12:25 | default | 126.505 | μmol/L | 33.2041 | °C | 1011 | hPa | Humid | 35 | 0 | 0 | 24.046 | 125397.2133 | 441360.2227 | 38.5 | 45
864010 | 2018-04-23 12:54 | 4.248 | Oxy4 (PSt7-10) | 2018-04-04 12:25 | default | 126.5676 | μmol/L | 33.1918 | °C | 1011 | hPa | Humid | 35 | 0 | 0 | 24.045 | 125395.1361 | 441359.2262 | 38.5 | 45
864025 | 2018-04-23 12:54 | 4.2646 | Oxy4 (PSt7-10) | 2018-04-04 12:25 | default | 126.5208 | μmol/L | 33.2004 | °C | 1011 | hPa | Humid | 35 | 0 | 0 | 24.046 | 125392.7123 | 441348.9067 | 38.5 | 45
864033 | 2018-04-23 12:54 | 4.2808 | Oxy4 (PSt7-10) | 2018-04-04 12:25 | default | 126.5487 | μmol/L | 33.1913 | °C | 1011 | hPa | Humid | 35 | 0 | 0 | 24.047 | 125396.1814 | 441360.4561 | 38.5 | 45
864038 | 2018-04-23 12:54 | 4.2977 | Oxy4 (PSt7-10) | 2018-04-04 12:25 | default | 126.4802 | μmol/L | 33.1975 | °C | 1011 | hPa | Humid | 35 | 0 | 0 | 24.051 | 125408.212 | 441355.0175 | 38.5 | 45
864053 | 2018-04-23 12:54 | 4.3145 | Oxy4 (PSt7-10) | 2018-04-04 12:25 | default | 126.5045 | μmol/L | 33.1943 | °C | 1011 | hPa | Humid | 35 | 0 | 0 | 24.05 | 125392.367 | 441350.014 | 38.5 | 45
864058 | 2018-04-23 12:54 | 4.3309 | Oxy4 (PSt7-10) | 2018-04-04 12:25 | default | 126.518 | μmol/L | 33.1886 | °C | 1011 | hPa | Humid | 35 | 0 | 0 | 24.051 | 125399.2559 | 441347.4061 | 38.5 | 45
864073 | 2018-04-23 12:54 | 4.3477 | Oxy4 (PSt7-10) | 2018-04-04 12:25 | default | 126.5519 | μmol/L | 33.1906 | °C | 1011 | hPa | Humid | 35 | 0 | 0 | 24.047 | 125401.0126 | 441364.312 | 38.5 | 45
864083 | 2018-04-23 12:54 | 4.364 | Oxy4 (PSt7-10) | 2018-04-04 12:25 | default | 126.4576 | μmol/L | 33.2029 | °C | 1011 | hPa | Humid | 35 | 0 | 0 | 24.051 | 125398.3351 | 441349.5445 | 38.5 | 45
864092 | 2018-04-23 12:54 | 4.3815 | Oxy4 (PSt7-10) | 2018-04-04 12:25 | default | 126.3963 | μmol/L | 33.2123 | °C | 1011 | hPa | Humid | 35 | 0 | 0 | 24.053 | 125418.6657 | 441348.9026 | 38.5 | 45
864103 | 2018-04-23 12:54 | 4.3977 | Oxy4 (PSt7-10) | 2018-04-04 12:25 | default | 126.4156 | μmol/L | 33.2128 | °C | 1011 | hPa | Humid | 35 | 0 | 0 | 24.051 | 125411.1782 | 441351.5251 | 38.5 | 45
864108 | 2018-04-23 12:54 | 4.4147 | Oxy4 (PSt7-10) | 2018-04-04 12:25 | default | 126.4196 | μmol/L | 33.2093 | °C | 1011 | hPa | Humid | 35 | 0 | 0 | 24.052 | 125417.5817 | 441339.8353 | 38.5 | 45
864123 | 2018-04-23 12:54 | 4.4315 | Oxy4 (PSt7-10) | 2018-04-04 12:25 | default | 126.4244 | μmol/L | 33.2107 | °C | 1011 | hPa | Humid | 35 | 0 | 0 | 24.051 | 125422.1103 | 441353.2613 | 38.5 | 45
864134 | 2018-04-23 12:54 | 4.4481 | Oxy4 (PSt7-10) | 2018-04-04 12:25 | default | 126.407 | μmol/L | 33.2024 | °C | 1011 | hPa | Humid | 35 | 0 | 0 | 24.056 | 125433.4712 | 441339.2094 | 38.5 | 45
864142 | 2018-04-23 12:54 | 4.4646 | Oxy4 (PSt7-10) | 2018-04-04 12:25 | default | 126.3824 | μmol/L | 33.2107 | °C | 1011 | hPa | Humid | 35 | 0 | 0 | 24.055 | 125436.7308 | 441341.2291 | 38.5 | 45
864150 | 2018-04-23 12:54 | 4.4813 | Oxy4 (PSt7-10) | 2018-04-04 12:25 | default | 126.4633 | μmol/L | 33.1867 | °C | 1011 | hPa | Humid | 35 | 0 | 0 | 24.057 | 125443.331 | 441345.6328 | 38.5 | 45
864162 | 2018-04-23 12:54 | 4.4974 | Oxy4 (PSt7-10) | 2018-04-04 12:25 | default | 126.462 | μmol/L | 33.1894 | °C | 1011 | hPa | Humid | 35 | 0 | 0 | 24.056 | 125444.095 | 441333.0678 | 38.5 | 45
864175 | 2018-04-23 12:54 | 4.5143 | Oxy4 (PSt7-10) | 2018-04-04 12:25 | default | 126.4062 | μmol/L | 33.1927 | °C | 1011 | hPa | Humid | 35 | 0 | 0 | 24.06 | 125452.9281 | 441338.7103 | 38.5 | 45
864184 | 2018-04-23 12:54 | 4.5308 | Oxy4 (PSt7-10) | 2018-04-04 12:25 | default | 126.4111 | μmol/L | 33.1965 | °C | 1011 | hPa | Humid | 35 | 0 | 0 | 24.058 | 125454.3568 | 441348.8072 | 38.5 | 45
864188 | 2018-04-23 12:54 | 4.5474 | Oxy4 (PSt7-10) | 2018-04-04 12:25 | default | 126.3151 | μmol/L | 33.2141 | °C | 1011 | hPa | Humid | 35 | 0 | 0 | 24.06 | 125445.6372 | 441341.8969 | 38.5 | 45
864201 | 2018-04-23 12:54 | 4.5647 | Oxy4 (PSt7-10) | 2018-04-04 12:25 | default | 126.441 | μmol/L | 33.1894 | °C | 1011 | hPa | Humid | 35 | 0 | 0 | 24.058 | 125448.4522 | 441350.0481 | 38.5 | 45
864208 | 2018-04-23 12:54 | 4.5807 | Oxy4 (PSt7-10) | 2018-04-04 12:25 | default | 126.4361 | μmol/L | 33.1831 | °C | 1011 | hPa | Humid | 35 | 0 | 0 | 24.061 | 125454.8466 | 441335.2775 | 38.5 | 45
864218 | 2018-04-23 12:54 | 4.5973 | Oxy4 (PSt7-10) | 2018-04-04 12:25 | default | 126.4302 | μmol/L | 33.1845 | °C | 1011 | hPa | Humid | 35 | 0 | 0 | 24.061 | 125451.523 | 441338.3883 | 38.5 | 45
864226 | 2018-04-23 12:54 | 4.6142 | Oxy4 (PSt7-10) | 2018-04-04 12:25 | default | 126.4031 | μmol/L | 33.181 | °C | 1011 | hPa | Humid | 35 | 0 | 0 | 24.065 | 125453.2996 | 441344.69 | 38.5 | 45
864244 | 2018-04-23 12:54 | 4.6315 | Oxy4 (PSt7-10) | 2018-04-04 12:25 | default | 126.3798 | μmol/L | 33.1939 | °C | 1011 | hPa | Humid | 35 | 0 | 0 | 24.062 | 125464.5401 | 441336.0985 | 38.5 | 45
864247 | 2018-04-23 12:55 | 4.6479 | Oxy4 (PSt7-10) | 2018-04-04 12:25 | default | 126.4105 | μmol/L | 33.1793 | °C | 1011 | hPa | Humid | 35 | 0 | 0 | 24.065 | 125463.5972 | 441348.6829 | 38.5 | 45
864258 | 2018-04-23 12:55 | 4.6645 | Oxy4 (PSt7-10) | 2018-04-04 12:25 | default | 126.2872 | μmol/L | 33.2058 | °C | 1011 | hPa | Humid | 35 | 0 | 0 | 24.066 | 125468.8368 | 441340.3016 | 38.5 | 45
864268 | 2018-04-23 12:55 | 4.6815 | Oxy4 (PSt7-10) | 2018-04-04 12:25 | default | 126.2612 | μmol/L | 33.2095 | °C | 1011 | hPa | Humid | 35 | 0 | 0 | 24.067 | 125474.3177 | 441325.5196 | 38.5 | 45
864283 | 2018-04-23 12:55 | 4.6975 | Oxy4 (PSt7-10) | 2018-04-04 12:25 | default | 126.2939 | μmol/L | 33.2067 | °C | 1011 | hPa | Humid | 35 | 0 | 0 | 24.065 | 125480.8098 | 441338.5271 | 38.5 | 45
864289 | 2018-04-23 12:55 | 4.7139 | Oxy4 (PSt7-10) | 2018-04-04 12:25 | default | 126.259 | μmol/L | 33.2026 | °C | 1011 | hPa | Humid | 35 | 0 | 0 | 24.07 | 125477.9619 | 441344.9886 | 38.5 | 45
864298 | 2018-04-23 12:55 | 4.7307 | Oxy4 (PSt7-10) | 2018-04-04 12:25 | default | 126.2776 | μmol/L | 33.2056 | °C | 1011 | hPa | Humid | 35 | 0 | 0 | 24.067 | 125483.6013 | 441343.5025 | 38.5 | 45
864310 | 2018-04-23 12:55 | 4.748 | Oxy4 (PSt7-10) | 2018-04-04 12:25 | default | 126.2979 | μmol/L | 33.2009 | °C | 1011 | hPa | Humid | 35 | 0 | 0 | 24.067 | 125480.6844 | 441338.2509 | 38.5 | 45
864318 | 2018-04-23 12:55 | 4.764 | Oxy4 (PSt7-10) | 2018-04-04 12:25 | default | 126.3048 | μmol/L | 33.1893 | °C | 1011 | hPa | Humid | 35 | 0 | 0 | 24.071 | 125489.0683 | 441328.1795 | 38.5 | 45
864329 | 2018-04-23 12:55 | 4.7814 | Oxy4 (PSt7-10) | 2018-04-04 12:25 | default | 126.2814 | μmol/L | 33.1948 | °C | 1011 | hPa | Humid | 35 | 0 | 0 | 24.071 | 125489.3461 | 441327.6348 | 38.5 | 45
864337 | 2018-04-23 12:55 | 4.7977 | Oxy4 (PSt7-10) | 2018-04-04 12:25 | default | 126.289 | μmol/L | 33.1906 | °C | 1011 | hPa | Humid | 35 | 0 | 0 | 24.072 | 125492.8184 | 441333.8159 | 38.5 | 45
864346 | 2018-04-23 12:55 | 4.814 | Oxy4 (PSt7-10) | 2018-04-04 12:25 | default | 126.3256 | μmol/L | 33.177 | °C | 1011 | hPa | Humid | 35 | 0 | 0 | 24.074 | 125496.3614 | 441322.3678 | 38.5 | 45
864358 | 2018-04-23 12:55 | 4.8309 | Oxy4 (PSt7-10) | 2018-04-04 12:25 | default | 126.2349 | μmol/L | 33.1934 | °C | 1011 | hPa | Humid | 35 | 0 | 0 | 24.076 | 125500.5098 | 441316.6127 | 38.5 | 45
864373 | 2018-04-23 12:55 | 4.8482 | Oxy4 (PSt7-10) | 2018-04-04 12:25 | default | 126.2232 | μmol/L | 33.2061 | °C | 1011 | hPa | Humid | 35 | 0 | 0 | 24.072 | 125517.8911 | 441325.9599 | 38.5 | 45
864376 | 2018-04-23 12:55 | 4.8651 | Oxy4 (PSt7-10) | 2018-04-04 12:25 | default | 126.244 | μmol/L | 33.1938 | °C | 1011 | hPa | Humid | 35 | 0 | 0 | 24.075 | 125516.6721 | 441330.6585 | 38.5 | 45
864394 | 2018-04-23 12:55 | 4.8813 | Oxy4 (PSt7-10) | 2018-04-04 12:25 | default | 126.3061 | μmol/L | 33.1865 | °C | 1011 | hPa | Humid | 35 | 0 | 0 | 24.072 | 125516.6715 | 441339.2146 | 38.5 | 45
864403 | 2018-04-23 12:55 | 4.8976 | Oxy4 (PSt7-10) | 2018-04-04 12:25 | default | 126.2055 | μmol/L | 33.1979 | °C | 1011 | hPa | Humid | 35 | 0 | 0 | 24.077 | 125521.3665 | 441320.2389 | 38.5 | 45
864409 | 2018-04-23 12:55 | 4.914 | Oxy4 (PSt7-10) | 2018-04-04 12:25 | default | 126.281 | μmol/L | 33.1875 | °C | 1011 | hPa | Humid | 35 | 0 | 0 | 24.074 | 125526.2053 | 441344.7386 | 38.5 | 45
864422 | 2018-04-23 12:55 | 4.9309 | Oxy4 (PSt7-10) | 2018-04-04 12:25 | default | 126.1968 | μmol/L | 33.1999 | °C | 1011 | hPa | Humid | 35 | 0 | 0 | 24.077 | 125540.783 | 441331.8331 | 38.5 | 45
864430 | 2018-04-23 12:55 | 4.9478 | Oxy4 (PSt7-10) | 2018-04-04 12:25 | default | 126.2744 | μmol/L | 33.1816 | °C | 1011 | hPa | Humid | 35 | 0 | 0 | 24.077 | 125543.1846 | 441327.6053 | 38.5 | 45
864444 | 2018-04-23 12:55 | 4.9648 | Oxy4 (PSt7-10) | 2018-04-04 12:25 | default | 126.2824 | μmol/L | 33.1872 | °C | 1011 | hPa | Humid | 35 | 0 | 0 | 24.074 | 125543.5829 | 441337.5905 | 38.5 | 45
864448 | 2018-04-23 12:55 | 4.981 | Oxy4 (PSt7-10) | 2018-04-04 12:25 | default | 126.2427 | μmol/L | 33.1817 | °C | 1011 | hPa | Humid | 35 | 0 | 0 | 24.08 | 125543.2766 | 441335.6244 | 38.5 | 45
864458 | 2018-04-23 12:55 | 4.9976 | Oxy4 (PSt7-10) | 2018-04-04 12:25 | default | 126.2009 | μmol/L | 33.194 | °C | 1011 | hPa | Humid | 35 | 0 | 0 | 24.079 | 125554.6054 | 441340.4824 | 38.5 | 45
864472 | 2018-04-23 12:55 | 5.0146 | Oxy4 (PSt7-10) | 2018-04-04 12:25 | default | 126.1089 | μmol/L | 33.2132 | °C | 1011 | hPa | Humid | 35 | 0 | 0 | 24.08 | 125556.7881 | 441335.4909 | 38.5 | 45
864482 | 2018-04-23 12:55 | 5.0308 | Oxy4 (PSt7-10) | 2018-04-04 12:25 | default | 126.1453 | μmol/L | 33.1972 | °C | 1011 | hPa | Humid | 35 | 0 | 0 | 24.083 | 125555.6586 | 441342.7979 | 38.5 | 45
864486 | 2018-04-23 12:55 | 5.0479 | Oxy4 (PSt7-10) | 2018-04-04 12:25 | default | 126.1583 | μmol/L | 33.1917 | °C | 1011 | hPa | Humid | 35 | 0 | 0 | 24.084 | 125558.3161 | 441327.4466 | 38.5 | 45
864500 | 2018-04-23 12:55 | 5.0641 | Oxy4 (PSt7-10) | 2018-04-04 12:25 | default | 126.187 | μmol/L | 33.1874 | °C | 1011 | hPa | Humid | 35 | 0 | 0 | 24.083 | 125562.8388 | 441330.7533 | 38.5 | 45
864511 | 2018-04-23 12:55 | 5.0808 | Oxy4 (PSt7-10) | 2018-04-04 12:25 | default | 126.1238 | μmol/L | 33.1973 | °C | 1011 | hPa | Humid | 35 | 0 | 0 | 24.085 | 125568.6574 | 441330.4473 | 38.5 | 45
864520 | 2018-04-23 12:55 | 5.098 | Oxy4 (PSt7-10) | 2018-04-04 12:25 | default | 126.0779 | μmol/L | 33.2032 | °C | 1011 | hPa | Humid | 35 | 0 | 0 | 24.087 | 125562.2972 | 441336.4721 | 38.5 | 45
864527 | 2018-04-23 12:55 | 5.1145 | Oxy4 (PSt7-10) | 2018-04-04 12:25 | default | 126.1409 | μmol/L | 33.1883 | °C | 1011 | hPa | Humid | 35 | 0 | 0 | 24.087 | 125561.3249 | 441316.6248 | 38.5 | 45
864539 | 2018-04-23 12:55 | 5.1311 | Oxy4 (PSt7-10) | 2018-04-04 12:25 | default | 126.1238 | μmol/L | 33.1924 | °C | 1011 | hPa | Humid | 35 | 0 | 0 | 24.087 | 125569.5672 | 441327.6372 | 38.5 | 45
864548 | 2018-04-23 12:55 | 5.1497 | Oxy4 (PSt7-10) | 2018-04-04 12:25 | default | 126.148 | μmol/L | 33.1941 | °C | 1011 | hPa | Humid | 35 | 0 | 0 | 24.084 | 125574.993 | 441332.3489 | 38.5 | 45
864560 | 2018-04-23 12:55 | 5.1647 | Oxy4 (PSt7-10) | 2018-04-04 12:25 | default | 126.1514 | μmol/L | 33.1908 | °C | 1011 | hPa | Humid | 35 | 0 | 0 | 24.085 | 125570.0589 | 441305.0585 | 38.5 | 45
864568 | 2018-04-23 12:55 | 5.182 | Oxy4 (PSt7-10) | 2018-04-04 12:25 | default | 126.134 | μmol/L | 33.1875 | °C | 1011 | hPa | Humid | 35 | 0 | 0 | 24.088 | 125578.4524 | 441316.8796 | 38.5 | 45
864582 | 2018-04-23 12:55 | 5.1977 | Oxy4 (PSt7-10) | 2018-04-04 12:25 | default | 126.0623 | μmol/L | 33.202 | °C | 1011 | hPa | Humid | 35 | 0 | 0 | 24.089 | 125580.1667 | 441320.7684 | 38.5 | 45
864588 | 2018-04-23 12:55 | 5.2153 | Oxy4 (PSt7-10) | 2018-04-04 12:25 | default | 126.0648 | μmol/L | 33.1915 | °C | 1011 | hPa | Humid | 35 | 0 | 0 | 24.093 | 125581.5022 | 441313.0174 | 38.5 | 45
864600 | 2018-04-23 12:55 | 5.231 | Oxy4 (PSt7-10) | 2018-04-04 12:25 | default | 126.1215 | μmol/L | 33.183 | °C | 1011 | hPa | Humid | 35 | 0 | 0 | 24.091 | 125580.354 | 441307.0632 | 38.5 | 45
864612 | 2018-04-23 12:55 | 5.2475 | Oxy4 (PSt7-10) | 2018-04-04 12:25 | default | 126.1059 | μmol/L | 33.1867 | °C | 1011 | hPa | Humid | 35 | 0 | 0 | 24.091 | 125584.3249 | 441317.3574 | 38.5 | 45
864625 | 2018-04-23 12:55 | 5.264 | Oxy4 (PSt7-10) | 2018-04-04 12:25 | default | 126.0708 | μmol/L | 33.1901 | °C | 1011 | hPa | Humid | 35 | 0 | 0 | 24.093 | 125596.9302 | 441316.2177 | 38.5 | 45
864629 | 2018-04-23 12:55 | 5.2807 | Oxy4 (PSt7-10) | 2018-04-04 12:25 | default | 126.0529 | μmol/L | 33.1893 | °C | 1011 | hPa | Humid | 35 | 0 | 0 | 24.095 | 125603.6095 | 441322.1932 | 38.5 | 45
864636 | 2018-04-23 12:55 | 5.2979 | Oxy4 (PSt7-10) | 2018-04-04 12:25 | default | 126.095 | μmol/L | 33.1843 | °C | 1011 | hPa | Humid | 35 | 0 | 0 | 24.093 | 125612.4968 | 441304.1134 | 38.5 | 45
864648 | 2018-04-23 12:55 | 5.3153 | Oxy4 (PSt7-10) | 2018-04-04 12:25 | default | 126.0845 | μmol/L | 33.1868 | °C | 1011 | hPa | Humid | 35 | 0 | 0 | 24.093 | 125615.8194 | 441319.6297 | 38.5 | 45
864660 | 2018-04-23 12:55 | 5.3309 | Oxy4 (PSt7-10) | 2018-04-04 12:25 | default | 126.0012 | μmol/L | 33.1991 | °C | 1011 | hPa | Humid | 35 | 0 | 0 | 24.096 | 125608.2785 | 441298.4073 | 38.5 | 45
864672 | 2018-04-23 12:55 | 5.3482 | Oxy4 (PSt7-10) | 2018-04-04 12:25 | default | 126.0043 | μmol/L | 33.1959 | °C | 1011 | hPa | Humid | 35 | 0 | 0 | 24.097 | 125621.2564 | 441303.0405 | 38.5 | 45
864676 | 2018-04-23 12:55 | 5.364 | Oxy4 (PSt7-10) | 2018-04-04 12:25 | default | 126.0185 | μmol/L | 33.19 | °C | 1011 | hPa | Humid | 35 | 0 | 0 | 24.098 | 125622.7815 | 441312.7762 | 38.5 | 45
864689 | 2018-04-23 12:55 | 5.3825 | Oxy4 (PSt7-10) | 2018-04-04 12:25 | default | 126.0076 | μmol/L | 33.2 | °C | 1011 | hPa | Humid | 35 | 0 | 0 | 24.095 | 125630.8695 | 441303.5713 | 38.5 | 45
864704 | 2018-04-23 12:55 | 5.3974 | Oxy4 (PSt7-10) | 2018-04-04 12:25 | default | 126.0377 | μmol/L | 33.1905 | °C | 1011 | hPa | Humid | 35 | 0 | 0 | 24.096 | 125630.2077 | 441318.2529 | 38.5 | 45
864714 | 2018-04-23 12:55 | 5.4152 | Oxy4 (PSt7-10) | 2018-04-04 12:25 | default | 126.0199 | μmol/L | 33.1897 | °C | 1011 | hPa | Humid | 35 | 0 | 0 | 24.098 | 125633.7478 | 441322.711 | 38.5 | 45
864720 | 2018-04-23 12:55 | 5.432 | Oxy4 (PSt7-10) | 2018-04-04 12:25 | default | 126.0816 | μmol/L | 33.1751 | °C | 1011 | hPa | Humid | 35 | 0 | 0 | 24.098 | 125630.9732 | 441312.5805 | 38.5 | 45
864726 | 2018-04-23 12:55 | 5.4473 | Oxy4 (PSt7-10) | 2018-04-04 12:25 | default | 125.969 | μmol/L | 33.1869 | °C | 1011 | hPa | Humid | 35 | 0 | 0 | 24.104 | 125631.9863 | 441313.6597 | 38.5 | 45
864739 | 2018-04-23 12:55 | 5.4653 | Oxy4 (PSt7-10) | 2018-04-04 12:25 | default | 125.9663 | μmol/L | 33.1925 | °C | 1011 | hPa | Humid | 35 | 0 | 0 | 24.102 | 125648.5936 | 441329.9542 | 38.5 | 45
864749 | 2018-04-23 12:55 | 5.4806 | Oxy4 (PSt7-10) | 2018-04-04 12:25 | default | 125.9871 | μmol/L | 33.1925 | °C | 1011 | hPa | Humid | 35 | 0 | 0 | 24.1 | 125647.8209 | 441316.9336 | 38.5 | 45
864757 | 2018-04-23 12:55 | 5.4974 | Oxy4 (PSt7-10) | 2018-04-04 12:25 | default | 125.9459 | μmol/L | 33.1874 | °C | 1011 | hPa | Humid | 35 | 0 | 0 | 24.106 | 125644.2343 | 441312.6679 | 38.5 | 45
864770 | 2018-04-23 12:55 | 5.5145 | Oxy4 (PSt7-10) | 2018-04-04 12:25 | default | 125.9779 | μmol/L | 33.1897 | °C | 1011 | hPa | Humid | 35 | 0 | 0 | 24.102 | 125651.4497 | 441315.7536 | 38.5 | 45
864779 | 2018-04-23 12:55 | 5.5309 | Oxy4 (PSt7-10) | 2018-04-04 12:25 | default | 125.9295 | μmol/L | 33.1913 | °C | 1011 | hPa | Humid | 35 | 0 | 0 | 24.106 | 125658.5642 | 441325.5303 | 38.5 | 45
864795 | 2018-04-23 12:55 | 5.55 | Oxy4 (PSt7-10) | 2018-04-04 12:25 | default | 125.9539 | μmol/L | 33.1855 | °C | 1011 | hPa | Humid | 35 | 0 | 0 | 24.106 | 125667.754 | 441323.7492 | 38.5 | 45
864800 | 2018-04-23 12:55 | 5.5644 | Oxy4 (PSt7-10) | 2018-04-04 12:25 | default | 125.904 | μmol/L | 33.1948 | °C | 1011 | hPa | Humid | 35 | 0 | 0 | 24.107 | 125667.8946 | 441321.0942 | 38.5 | 45
864809 | 2018-04-23 12:55 | 5.5809 | Oxy4 (PSt7-10) | 2018-04-04 12:25 | default | 125.9743 | μmol/L | 33.1782 | °C | 1011 | hPa | Humid | 35 | 0 | 0 | 24.107 | 125666.0012 | 441309.7285 | 38.5 | 45
864817 | 2018-04-23 12:55 | 5.5974 | Oxy4 (PSt7-10) | 2018-04-04 12:25 | default | 125.9782 | μmol/L | 33.1822 | °C | 1011 | hPa | Humid | 35 | 0 | 0 | 24.105 | 125668.9364 | 441294.5681 | 38.5 | 45
864826 | 2018-04-23 12:55 | 5.6144 | Oxy4 (PSt7-10) | 2018-04-04 12:25 | default | 125.9405 | μmol/L | 33.1812 | °C | 1011 | hPa | Humid | 35 | 0 | 0 | 24.109 | 125675.6829 | 441306.2222 | 38.5 | 45
864836 | 2018-04-23 12:55 | 5.6309 | Oxy4 (PSt7-10) | 2018-04-04 12:25 | default | 125.8543 | μmol/L | 33.1991 | °C | 1011 | hPa | Humid | 35 | 0 | 0 | 24.11 | 125680.1375 | 441304.4376 | 38.5 | 45
864851 | 2018-04-23 12:56 | 5.6478 | Oxy4 (PSt7-10) | 2018-04-04 12:25 | default | 125.7949 | μmol/L | 33.2058 | °C | 1011 | hPa | Humid | 35 | 0 | 0 | 24.113 | 125693.4281 | 441312.3072 | 38.5 | 45
864863 | 2018-04-23 12:56 | 5.6727 | Oxy4 (PSt7-10) | 2018-04-04 12:25 | default | 125.906 | μmol/L | 33.1919 | °C | 1011 | hPa | Humid | 35 | 0 | 0 | 24.108 | 125715.5477 | 441345.2925 | 38.5 | 45
864874 | 2018-04-23 12:56 | 5.6818 | Oxy4 (PSt7-10) | 2018-04-04 12:25 | default | 125.8128 | μmol/L | 33.2015 | °C | 1011 | hPa | Humid | 35 | 0 | 0 | 24.113 | 125683.6652 | 441289.7527 | 38.5 | 45
864883 | 2018-04-23 12:56 | 5.6979 | Oxy4 (PSt7-10) | 2018-04-04 12:25 | default | 125.8075 | μmol/L | 33.1954 | °C | 1011 | hPa | Humid | 35 | 0 | 0 | 24.116 | 125695.3468 | 441294.5755 | 38.5 | 45
864888 | 2018-04-23 12:56 | 5.7139 | Oxy4 (PSt7-10) | 2018-04-04 12:25 | default | 125.8186 | μmol/L | 33.1927 | °C | 1011 | hPa | Humid | 35 | 0 | 0 | 24.116 | 125696.2156 | 441284.5891 | 38.5 | 45
864902 | 2018-04-23 12:56 | 5.7307 | Oxy4 (PSt7-10) | 2018-04-04 12:25 | default | 125.8722 | μmol/L | 33.1825 | °C | 1011 | hPa | Humid | 35 | 0 | 0 | 24.115 | 125709.0772 | 441307.1076 | 38.5 | 45
864913 | 2018-04-23 12:56 | 5.7479 | Oxy4 (PSt7-10) | 2018-04-04 12:25 | default | 125.9101 | μmol/L | 33.176 | °C | 1011 | hPa | Humid | 35 | 0 | 0 | 24.114 | 125711.7304 | 441324.2166 | 38.5 | 45
864921 | 2018-04-23 12:56 | 5.7647 | Oxy4 (PSt7-10) | 2018-04-04 12:25 | default | 125.8257 | μmol/L | 33.1836 | °C | 1011 | hPa | Humid | 35 | 0 | 0 | 24.119 | 125717.7208 | 441309.6019 | 38.5 | 45
864929 | 2018-04-23 12:56 | 5.7815 | Oxy4 (PSt7-10) | 2018-04-04 12:25 | default | 125.7934 | μmol/L | 33.1962 | °C | 1011 | hPa | Humid | 35 | 0 | 0 | 24.117 | 125711.5805 | 441311.2979 | 38.5 | 45
864944 | 2018-04-23 12:56 | 5.7974 | Oxy4 (PSt7-10) | 2018-04-04 12:25 | default | 125.8158 | μmol/L | 33.1934 | °C | 1011 | hPa | Humid | 35 | 0 | 0 | 24.116 | 125718.5809 | 441304.8661 | 38.5 | 45
864948 | 2018-04-23 12:56 | 5.8142 | Oxy4 (PSt7-10) | 2018-04-04 12:25 | default | 125.7408 | μmol/L | 33.2037 | °C | 1011 | hPa | Humid | 35 | 0 | 0 | 24.119 | 125722.2781 | 441313.0142 | 38.5 | 45
864962 | 2018-04-23 12:56 | 5.8315 | Oxy4 (PSt7-10) | 2018-04-04 12:25 | default | 125.8665 | μmol/L | 33.174 | °C | 1011 | hPa | Humid | 35 | 0 | 0 | 24.119 | 125724.9488 | 441299.0134 | 38.5 | 45
864975 | 2018-04-23 12:56 | 5.8478 | Oxy4 (PSt7-10) | 2018-04-04 12:25 | default | 125.7867 | μmol/L | 33.1879 | °C | 1011 | hPa | Humid | 35 | 0 | 0 | 24.121 | 125712.4861 | 441284.695 | 38.5 | 45
864977 | 2018-04-23 12:56 | 5.8646 | Oxy4 (PSt7-10) | 2018-04-04 12:25 | default | 125.8321 | μmol/L | 33.1772 | °C | 1011 | hPa | Humid | 35 | 0 | 0 | 24.121 | 125724.223 | 441308.2605 | 38.5 | 45
864989 | 2018-04-23 12:56 | 5.8813 | Oxy4 (PSt7-10) | 2018-04-04 12:25 | default | 125.807 | μmol/L | 33.1831 | °C | 1011 | hPa | Humid | 35 | 0 | 0 | 24.121 | 125718.1249 | 441306.9323 | 38.5 | 45
865001 | 2018-04-23 12:56 | 5.8977 | Oxy4 (PSt7-10) | 2018-04-04 12:25 | default | 125.8006 | μmol/L | 33.1822 | °C | 1011 | hPa | Humid | 35 | 0 | 0 | 24.122 | 125717.7372 | 441305.811 | 38.5 | 45
865008 | 2018-04-23 12:56 | 5.9141 | Oxy4 (PSt7-10) | 2018-04-04 12:25 | default | 125.8397 | μmol/L | 33.1679 | °C | 1011 | hPa | Humid | 35 | 0 | 0 | 24.124 | 125722.6479 | 441309.0959 | 38.5 | 45
865019 | 2018-04-23 12:56 | 5.9315 | Oxy4 (PSt7-10) | 2018-04-04 12:25 | default | 125.8653 | μmol/L | 33.1718 | °C | 1011 | hPa | Humid | 35 | 0 | 0 | 24.12 | 125720.9352 | 441286.7711 | 38.5 | 45
865028 | 2018-04-23 12:56 | 5.9481 | Oxy4 (PSt7-10) | 2018-04-04 12:25 | default | 125.7454 | μmol/L | 33.1903 | °C | 1011 | hPa | Humid | 35 | 0 | 0 | 24.124 | 125724.659 | 441282.4381 | 38.5 | 45
865036 | 2018-04-23 12:56 | 5.9639 | Oxy4 (PSt7-10) | 2018-04-04 12:25 | default | 125.7133 | μmol/L | 33.1979 | °C | 1011 | hPa | Humid | 35 | 0 | 0 | 24.124 | 125721.5031 | 441287.7329 | 38.5 | 45
865048 | 2018-04-23 12:56 | 5.9813 | Oxy4 (PSt7-10) | 2018-04-04 12:25 | default | 125.7411 | μmol/L | 33.1938 | °C | 1011 | hPa | Humid | 35 | 0 | 0 | 24.123 | 125735.6948 | 441271.7387 | 38.5 | 45
865062 | 2018-04-23 12:56 | 5.998 | Oxy4 (PSt7-10) | 2018-04-04 12:25 | default | 125.7147 | μmol/L | 33.1926 | °C | 1011 | hPa | Humid | 35 | 0 | 0 | 24.126 | 125748.2655 | 441283.0121 | 38.5 | 45
865069 | 2018-04-23 12:56 | 6.0141 | Oxy4 (PSt7-10) | 2018-04-04 12:25 | default | 125.7631 | μmol/L | 33.1861 | °C | 1011 | hPa | Humid | 35 | 0 | 0 | 24.124 | 125756.2466 | 441284.6137 | 38.5 | 45
865081 | 2018-04-23 12:56 | 6.0322 | Oxy4 (PSt7-10) | 2018-04-04 12:25 | default | 125.6535 | μmol/L | 33.1997 | °C | 1011 | hPa | Humid | 35 | 0 | 0 | 24.129 | 125758.8535 | 441300.7958 | 38.5 | 45
865092 | 2018-04-23 12:56 | 6.0475 | Oxy4 (PSt7-10) | 2018-04-04 12:25 | default | 125.7155 | μmol/L | 33.185 | °C | 1011 | hPa | Humid | 35 | 0 | 0 | 24.129 | 125762.4812 | 441288.6199 | 38.5 | 45
865101 | 2018-04-23 12:56 | 6.0644 | Oxy4 (PSt7-10) | 2018-04-04 12:25 | default | 125.7131 | μmol/L | 33.1831 | °C | 1011 | hPa | Humid | 35 | 0 | 0 | 24.13 | 125765.6899 | 441281.0067 | 38.5 | 45
865106 | 2018-04-23 12:56 | 6.0809 | Oxy4 (PSt7-10) | 2018-04-04 12:25 | default | 125.6929 | μmol/L | 33.1829 | °C | 1011 | hPa | Humid | 35 | 0 | 0 | 24.132 | 125768.0276 | 441285.451 | 38.5 | 45
865117 | 2018-04-23 12:56 | 6.0978 | Oxy4 (PSt7-10) | 2018-04-04 12:25 | default | 125.6963 | μmol/L | 33.1895 | °C | 1011 | hPa | Humid | 35 | 0 | 0 | 24.129 | 125777.9651 | 441273.1917 | 38.5 | 45
865130 | 2018-04-23 12:56 | 6.1143 | Oxy4 (PSt7-10) | 2018-04-04 12:25 | default | 125.6447 | μmol/L | 33.1869 | °C | 1011 | hPa | Humid | 35 | 0 | 0 | 24.135 | 125780.2684 | 441289.6273 | 38.5 | 45
865141 | 2018-04-23 12:56 | 6.1315 | Oxy4 (PSt7-10) | 2018-04-04 12:25 | default | 125.6693 | μmol/L | 33.1811 | °C | 1011 | hPa | Humid | 35 | 0 | 0 | 24.135 | 125777.8051 | 441276.9729 | 38.5 | 45
865151 | 2018-04-23 12:56 | 6.1488 | Oxy4 (PSt7-10) | 2018-04-04 12:25 | default | 125.6356 | μmol/L | 33.1866 | °C | 1011 | hPa | Humid | 35 | 0 | 0 | 24.136 | 125782.9511 | 441270.4181 | 38.5 | 45
865165 | 2018-04-23 12:56 | 6.1648 | Oxy4 (PSt7-10) | 2018-04-04 12:25 | default | 125.6528 | μmol/L | 33.1875 | °C | 1011 | hPa | Humid | 35 | 0 | 0 | 24.134 | 125783.2771 | 441274.8527 | 38.5 | 45
865170 | 2018-04-23 12:56 | 6.1813 | Oxy4 (PSt7-10) | 2018-04-04 12:25 | default | 125.6504 | μmol/L | 33.1856 | °C | 1011 | hPa | Humid | 35 | 0 | 0 | 24.135 | 125787.0433 | 441273.9024 | 38.5 | 45
865178 | 2018-04-23 12:56 | 6.1979 | Oxy4 (PSt7-10) | 2018-04-04 12:25 | default | 125.6269 | μmol/L | 33.1837 | °C | 1011 | hPa | Humid | 35 | 0 | 0 | 24.138 | 125792.0328 | 441280.6018 | 38.5 | 45
865190 | 2018-04-23 12:56 | 6.2146 | Oxy4 (PSt7-10) | 2018-04-04 12:25 | default | 125.6761 | μmol/L | 33.1696 | °C | 1011 | hPa | Humid | 35 | 0 | 0 | 24.139 | 125794.3915 | 441260.7552 | 38.5 | 45
865199 | 2018-04-23 12:56 | 6.231 | Oxy4 (PSt7-10) | 2018-04-04 12:25 | default | 125.6723 | μmol/L | 33.1804 | °C | 1011 | hPa | Humid | 35 | 0 | 0 | 24.135 | 125789.735 | 441290.3264 | 38.5 | 45
865213 | 2018-04-23 12:56 | 6.2474 | Oxy4 (PSt7-10) | 2018-04-04 12:25 | default | 125.646 | μmol/L | 33.1816 | °C | 1011 | hPa | Humid | 35 | 0 | 0 | 24.137 | 125801.4499 | 441284.8098 | 38.5 | 45
865219 | 2018-04-23 12:56 | 6.264 | Oxy4 (PSt7-10) | 2018-04-04 12:25 | default | 125.636 | μmol/L | 33.1816 | °C | 1011 | hPa | Humid | 35 | 0 | 0 | 24.138 | 125800.7325 | 441284.7783 | 38.5 | 45
865234 | 2018-04-23 12:56 | 6.282 | Oxy4 (PSt7-10) | 2018-04-04 12:25 | default | 125.5785 | μmol/L | 33.1927 | °C | 1011 | hPa | Humid | 35 | 0 | 0 | 24.139 | 125809.972 | 441280.685 | 38.5 | 45
865242 | 2018-04-23 12:56 | 6.298 | Oxy4 (PSt7-10) | 2018-04-04 12:25 | default | 125.5729 | μmol/L | 33.1916 | °C | 1011 | hPa | Humid | 35 | 0 | 0 | 24.14 | 125802.1315 | 441285.1282 | 38.5 | 45
865249 | 2018-04-23 12:56 | 6.3139 | Oxy4 (PSt7-10) | 2018-04-04 12:25 | default | 125.6364 | μmol/L | 33.1765 | °C | 1011 | hPa | Humid | 35 | 0 | 0 | 24.14 | 125820.2075 | 441277.7945 | 38.5 | 45
865258 | 2018-04-23 12:56 | 6.3307 | Oxy4 (PSt7-10) | 2018-04-04 12:25 | default | 125.5456 | μmol/L | 33.198 | °C | 1011 | hPa | Humid | 35 | 0 | 0 | 24.14 | 125810.0712 | 441288.6123 | 38.5 | 45
865271 | 2018-04-23 12:56 | 6.3479 | Oxy4 (PSt7-10) | 2018-04-04 12:25 | default | 125.5621 | μmol/L | 33.1917 | °C | 1011 | hPa | Humid | 35 | 0 | 0 | 24.141 | 125828.6362 | 441284.5313 | 38.5 | 45
865284 | 2018-04-23 12:56 | 6.3642 | Oxy4 (PSt7-10) | 2018-04-04 12:25 | default | 125.5118 | μmol/L | 33.1962 | °C | 1011 | hPa | Humid | 35 | 0 | 0 | 24.144 | 125827.9774 | 441288.4658 | 38.5 | 45
865290 | 2018-04-23 12:56 | 6.3814 | Oxy4 (PSt7-10) | 2018-04-04 12:25 | default | 125.5414 | μmol/L | 33.1842 | °C | 1011 | hPa | Humid | 35 | 0 | 0 | 24.146 | 125833.3199 | 441292.2934 | 38.5 | 45
865301 | 2018-04-23 12:56 | 6.3989 | Oxy4 (PSt7-10) | 2018-04-04 12:25 | default | 125.5434 | μmol/L | 33.1862 | °C | 1011 | hPa | Humid | 35 | 0 | 0 | 24.145 | 125839.3588 | 441279.7911 | 38.5 | 45
865306 | 2018-04-23 12:56 | 6.4145 | Oxy4 (PSt7-10) | 2018-04-04 12:25 | default | 125.5205 | μmol/L | 33.1867 | °C | 1011 | hPa | Humid | 35 | 0 | 0 | 24.147 | 125834.8476 | 441260.9875 | 38.5 | 45
865325 | 2018-04-23 12:56 | 6.4314 | Oxy4 (PSt7-10) | 2018-04-04 12:25 | default | 125.5435 | μmol/L | 33.1886 | °C | 1011 | hPa | Humid | 35 | 0 | 0 | 24.144 | 125845.7427 | 441285.113 | 38.5 | 45
865328 | 2018-04-23 12:56 | 6.4476 | Oxy4 (PSt7-10) | 2018-04-04 12:25 | default | 125.5246 | μmol/L | 33.1857 | °C | 1011 | hPa | Humid | 35 | 0 | 0 | 24.147 | 125847.2077 | 441252.5824 | 38.5 | 45
865343 | 2018-04-23 12:56 | 6.4647 | Oxy4 (PSt7-10) | 2018-04-04 12:25 | default | 125.5551 | μmol/L | 33.176 | °C | 1011 | hPa | Humid | 35 | 0 | 0 | 24.148 | 125847.8424 | 441257.9174 | 38.5 | 45
865350 | 2018-04-23 12:56 | 6.4819 | Oxy4 (PSt7-10) | 2018-04-04 12:25 | default | 125.5473 | μmol/L | 33.1803 | °C | 1011 | hPa | Humid | 35 | 0 | 0 | 24.147 | 125854.7545 | 441252.1128 | 38.5 | 45
865363 | 2018-04-23 12:56 | 6.4979 | Oxy4 (PSt7-10) | 2018-04-04 12:25 | default | 125.5612 | μmol/L | 33.177 | °C | 1011 | hPa | Humid | 35 | 0 | 0 | 24.147 | 125865.8641 | 441254.6537 | 38.5 | 45
865369 | 2018-04-23 12:56 | 6.5145 | Oxy4 (PSt7-10) | 2018-04-04 12:25 | default | 125.4673 | μmol/L | 33.1919 | °C | 1011 | hPa | Humid | 35 | 0 | 0 | 24.15 | 125857.3913 | 441260.474 | 38.5 | 45
865376 | 2018-04-23 12:56 | 6.5312 | Oxy4 (PSt7-10) | 2018-04-04 12:25 | default | 125.5072 | μmol/L | 33.1775 | °C | 1011 | hPa | Humid | 35 | 0 | 0 | 24.152 | 125861.7876 | 441280.1679 | 38.5 | 45
865388 | 2018-04-23 12:56 | 6.5475 | Oxy4 (PSt7-10) | 2018-04-04 12:25 | default | 125.5074 | μmol/L | 33.1774 | °C | 1011 | hPa | Humid | 35 | 0 | 0 | 24.152 | 125868.3635 | 441264.3225 | 38.5 | 45
865401 | 2018-04-23 12:56 | 6.5644 | Oxy4 (PSt7-10) | 2018-04-04 12:25 | default | 125.5144 | μmol/L | 33.1683 | °C | 1011 | hPa | Humid | 35 | 0 | 0 | 24.155 | 125880.0839 | 441279.5302 | 38.5 | 45
865407 | 2018-04-23 12:56 | 6.5807 | Oxy4 (PSt7-10) | 2018-04-04 12:25 | default | 125.373 | μmol/L | 33.1994 | °C | 1011 | hPa | Humid | 35 | 0 | 0 | 24.156 | 125877.2513 | 441266.7896 | 38.5 | 45
865421 | 2018-04-23 12:56 | 6.5975 | Oxy4 (PSt7-10) | 2018-04-04 12:25 | default | 125.4205 | μmol/L | 33.1956 | °C | 1011 | hPa | Humid | 35 | 0 | 0 | 24.153 | 125884.5222 | 441270.1138 | 38.5 | 45
865429 | 2018-04-23 12:56 | 6.614 | Oxy4 (PSt7-10) | 2018-04-04 12:25 | default | 125.4299 | μmol/L | 33.1859 | °C | 1011 | hPa | Humid | 35 | 0 | 0 | 24.156 | 125882.29 | 441270.9087 | 38.5 | 45
865437 | 2018-04-23 12:56 | 6.6309 | Oxy4 (PSt7-10) | 2018-04-04 12:25 | default | 125.5025 | μmol/L | 33.1736 | °C | 1011 | hPa | Humid | 35 | 0 | 0 | 24.154 | 125895.7862 | 441275.0887 | 38.5 | 45
865450 | 2018-04-23 12:57 | 6.6476 | Oxy4 (PSt7-10) | 2018-04-04 12:25 | default | 125.4148 | μmol/L | 33.1821 | °C | 1011 | hPa | Humid | 35 | 0 | 0 | 24.159 | 125892.9888 | 441267.2945 | 38.5 | 45
865461 | 2018-04-23 12:57 | 6.6643 | Oxy4 (PSt7-10) | 2018-04-04 12:25 | default | 125.446 | μmol/L | 33.1821 | °C | 1011 | hPa | Humid | 35 | 0 | 0 | 24.156 | 125905.3599 | 441264.0716 | 38.5 | 45
865473 | 2018-04-23 12:57 | 6.6813 | Oxy4 (PSt7-10) | 2018-04-04 12:25 | default | 125.4182 | μmol/L | 33.1837 | °C | 1011 | hPa | Humid | 35 | 0 | 0 | 24.158 | 125899.7458 | 441272.6911 | 38.5 | 45
865477 | 2018-04-23 12:57 | 6.6976 | Oxy4 (PSt7-10) | 2018-04-04 12:25 | default | 125.4226 | μmol/L | 33.1802 | °C | 1011 | hPa | Humid | 35 | 0 | 0 | 24.159 | 125905.2906 | 441279.068 | 38.5 | 45
865495 | 2018-04-23 12:57 | 6.715 | Oxy4 (PSt7-10) | 2018-04-04 12:25 | default | 125.4041 | μmol/L | 33.1846 | °C | 1011 | hPa | Humid | 35 | 0 | 0 | 24.159 | 125910.3334 | 441277.667 | 38.5 | 45
865504 | 2018-04-23 12:57 | 6.7306 | Oxy4 (PSt7-10) | 2018-04-04 12:25 | default | 125.4014 | μmol/L | 33.1853 | °C | 1011 | hPa | Humid | 35 | 0 | 0 | 24.159 | 125903.7724 | 441256.4031 | 38.5 | 45
865506 | 2018-04-23 12:57 | 6.7477 | Oxy4 (PSt7-10) | 2018-04-04 12:25 | default | 125.3736 | μmol/L | 33.1869 | °C | 1011 | hPa | Humid | 35 | 0 | 0 | 24.161 | 125908.0318 | 441260.6614 | 38.5 | 45
865517 | 2018-04-23 12:57 | 6.7645 | Oxy4 (PSt7-10) | 2018-04-04 12:25 | default | 125.3934 | μmol/L | 33.1822 | °C | 1011 | hPa | Humid | 35 | 0 | 0 | 24.161 | 125910.2649 | 441260.141 | 38.5 | 45
865527 | 2018-04-23 12:57 | 6.7807 | Oxy4 (PSt7-10) | 2018-04-04 12:25 | default | 125.297 | μmol/L | 33.1927 | °C | 1011 | hPa | Humid | 35 | 0 | 0 | 24.166 | 125919.3417 | 441272.9155 | 38.5 | 45
865541 | 2018-04-23 12:57 | 6.7973 | Oxy4 (PSt7-10) | 2018-04-04 12:25 | default | 125.3408 | μmol/L | 33.1749 | °C | 1011 | hPa | Humid | 35 | 0 | 0 | 24.169 | 125928.3174 | 441268.066 | 38.5 | 45
865551 | 2018-04-23 12:57 | 6.8144 | Oxy4 (PSt7-10) | 2018-04-04 12:25 | default | 125.4757 | μmol/L | 33.1651 | °C | 1011 | hPa | Humid | 35 | 0 | 0 | 24.16 | 125937.4162 | 441256.9489 | 38.5 | 45
865559 | 2018-04-23 12:57 | 6.8309 | Oxy4 (PSt7-10) | 2018-04-04 12:25 | default | 125.4062 | μmol/L | 33.1717 | °C | 1011 | hPa | Humid | 35 | 0 | 0 | 24.164 | 125929.1086 | 441264.3972 | 38.5 | 45
865573 | 2018-04-23 12:57 | 6.8479 | Oxy4 (PSt7-10) | 2018-04-04 12:25 | default | 125.3149 | μmol/L | 33.1811 | °C | 1011 | hPa | Humid | 35 | 0 | 0 | 24.169 | 125933.9992 | 441266.5401 | 38.5 | 45
865579 | 2018-04-23 12:57 | 6.8641 | Oxy4 (PSt7-10) | 2018-04-04 12:25 | default | 125.3718 | μmol/L | 33.175 | °C | 1011 | hPa | Humid | 35 | 0 | 0 | 24.166 | 125948.8987 | 441270.5047 | 38.5 | 45
865594 | 2018-04-23 12:57 | 6.8813 | Oxy4 (PSt7-10) | 2018-04-04 12:25 | default | 125.3401 | μmol/L | 33.1825 | °C | 1011 | hPa | Humid | 35 | 0 | 0 | 24.166 | 125947.7942 | 441263.8162 | 38.5 | 45
865599 | 2018-04-23 12:57 | 6.8973 | Oxy4 (PSt7-10) | 2018-04-04 12:25 | default | 125.2316 | μmol/L | 33.1959 | °C | 1011 | hPa | Humid | 35 | 0 | 0 | 24.171 | 125952.5492 | 441261.3076 | 38.5 | 45
865608 | 2018-04-23 12:57 | 6.9144 | Oxy4 (PSt7-10) | 2018-04-04 12:25 | default | 125.2811 | μmol/L | 33.1891 | °C | 1011 | hPa | Humid | 35 | 0 | 0 | 24.169 | 125955.4908 | 441265.8607 | 38.5 | 45
865618 | 2018-04-23 12:57 | 6.931 | Oxy4 (PSt7-10) | 2018-04-04 12:25 | default | 125.3015 | μmol/L | 33.1843 | °C | 1011 | hPa | Humid | 35 | 0 | 0 | 24.169 | 125964.9821 | 441266.7326 | 38.5 | 45
865630 | 2018-04-23 12:57 | 6.9479 | Oxy4 (PSt7-10) | 2018-04-04 12:25 | default | 125.3058 | μmol/L | 33.1758 | °C | 1011 | hPa | Humid | 35 | 0 | 0 | 24.172 | 125961.7673 | 441250.9413 | 38.5 | 45
865638 | 2018-04-23 12:57 | 6.964 | Oxy4 (PSt7-10) | 2018-04-04 12:25 | default | 125.3266 | μmol/L | 33.1709 | °C | 1011 | hPa | Humid | 35 | 0 | 0 | 24.172 | 125962.522 | 441254.8139 | 38.5 | 45
865655 | 2018-04-23 12:57 | 6.9807 | Oxy4 (PSt7-10) | 2018-04-04 12:25 | default | 125.2643 | μmol/L | 33.1832 | °C | 1011 | hPa | Humid | 35 | 0 | 0 | 24.173 | 125962.1596 | 441265.1442 | 38.5 | 45
865659 | 2018-04-23 12:57 | 6.9983 | Oxy4 (PSt7-10) | 2018-04-04 12:25 | default | 125.2433 | μmol/L | 33.1833 | °C | 1011 | hPa | Humid | 35 | 0 | 0 | 24.175 | 125969.9138 | 441260.6538 | 38.5 | 45
865674 | 2018-04-23 12:57 | 7.0146 | Oxy4 (PSt7-10) | 2018-04-04 12:25 | default | 125.2573 | μmol/L | 33.1799 | °C | 1011 | hPa | Humid | 35 | 0 | 0 | 24.175 | 125970.0652 | 441271.9928 | 38.5 | 45
865683 | 2018-04-23 12:57 | 7.032 | Oxy4 (PSt7-10) | 2018-04-04 12:25 | default | 125.262 | μmol/L | 33.1714 | °C | 1011 | hPa | Humid | 35 | 0 | 0 | 24.178 | 125981.6818 | 441266.6628 | 38.5 | 45
865694 | 2018-04-23 12:57 | 7.0491 | Oxy4 (PSt7-10) | 2018-04-04 12:25 | default | 125.2487 | μmol/L | 33.182 | °C | 1011 | hPa | Humid | 35 | 0 | 0 | 24.175 | 125983.5485 | 441272.7639 | 38.5 | 45
865697 | 2018-04-23 12:57 | 7.0643 | Oxy4 (PSt7-10) | 2018-04-04 12:25 | default | 125.1699 | μmol/L | 33.1883 | °C | 1011 | hPa | Humid | 35 | 0 | 0 | 24.18 | 125986.1355 | 441242.0297 | 38.5 | 45
865707 | 2018-04-23 12:57 | 7.0813 | Oxy4 (PSt7-10) | 2018-04-04 12:25 | default | 125.1884 | μmol/L | 33.184 | °C | 1011 | hPa | Humid | 35 | 0 | 0 | 24.18 | 125982.9078 | 441262.3039 | 38.5 | 45
865718 | 2018-04-23 12:57 | 7.0983 | Oxy4 (PSt7-10) | 2018-04-04 12:25 | default | 125.2929 | μmol/L | 33.1714 | °C | 1011 | hPa | Humid | 35 | 0 | 0 | 24.175 | 125989.514 | 441251.9884 | 38.5 | 45
865728 | 2018-04-23 12:57 | 7.1142 | Oxy4 (PSt7-10) | 2018-04-04 12:25 | default | 125.2148 | μmol/L | 33.1801 | °C | 1011 | hPa | Humid | 35 | 0 | 0 | 24.179 | 125992.2504 | 441244.0518 | 38.5 | 45
865741 | 2018-04-23 12:57 | 7.131 | Oxy4 (PSt7-10) | 2018-04-04 12:25 | default | 125.2165 | μmol/L | 33.1822 | °C | 1011 | hPa | Humid | 35 | 0 | 0 | 24.178 | 125992.8359 | 441256.5163 | 38.5 | 45
865747 | 2018-04-23 12:57 | 7.148 | Oxy4 (PSt7-10) | 2018-04-04 12:25 | default | 125.2418 | μmol/L | 33.1787 | °C | 1011 | hPa | Humid | 35 | 0 | 0 | 24.177 | 126002.9177 | 441268.7154 | 38.5 | 45
865756 | 2018-04-23 12:57 | 7.1644 | Oxy4 (PSt7-10) | 2018-04-04 12:25 | default | 125.2517 | μmol/L | 33.1615 | °C | 1011 | hPa | Humid | 35 | 0 | 0 | 24.183 | 125988.6435 | 441251.5069 | 38.5 | 45
865773 | 2018-04-23 12:57 | 7.1814 | Oxy4 (PSt7-10) | 2018-04-04 12:25 | default | 125.2314 | μmol/L | 33.1712 | °C | 1011 | hPa | Humid | 35 | 0 | 0 | 24.181 | 125984.8628 | 441256.584 | 38.5 | 45
865785 | 2018-04-23 12:57 | 7.198 | Oxy4 (PSt7-10) | 2018-04-04 12:25 | default | 125.2715 | μmol/L | 33.1642 | °C | 1011 | hPa | Humid | 35 | 0 | 0 | 24.18 | 125995.4993 | 441260.8265 | 38.5 | 45
865786 | 2018-04-23 12:57 | 7.2143 | Oxy4 (PSt7-10) | 2018-04-04 12:25 | default | 125.1059 | μmol/L | 33.1986 | °C | 1011 | hPa | Humid | 35 | 0 | 0 | 24.182 | 126002.2707 | 441239.0377 | 38.5 | 45
865798 | 2018-04-23 12:57 | 7.2309 | Oxy4 (PSt7-10) | 2018-04-04 12:25 | default | 125.1589 | μmol/L | 33.1811 | °C | 1011 | hPa | Humid | 35 | 0 | 0 | 24.184 | 126000.4582 | 441252.4962 | 38.5 | 45
865812 | 2018-04-23 12:57 | 7.2488 | Oxy4 (PSt7-10) | 2018-04-04 12:25 | default | 125.1698 | μmol/L | 33.176 | °C | 1011 | hPa | Humid | 35 | 0 | 0 | 24.185 | 126017.7913 | 441253.259 | 38.5 | 45
865825 | 2018-04-23 12:57 | 7.2651 | Oxy4 (PSt7-10) | 2018-04-04 12:25 | default | 125.0816 | μmol/L | 33.1896 | °C | 1011 | hPa | Humid | 35 | 0 | 0 | 24.188 | 126006.0261 | 441258.2742 | 38.5 | 45
865828 | 2018-04-23 12:57 | 7.2817 | Oxy4 (PSt7-10) | 2018-04-04 12:25 | default | 125.1234 | μmol/L | 33.1871 | °C | 1011 | hPa | Humid | 35 | 0 | 0 | 24.185 | 126008.5127 | 441252.7292 | 38.5 | 45
865839 | 2018-04-23 12:57 | 7.298 | Oxy4 (PSt7-10) | 2018-04-04 12:25 | default | 125.1449 | μmol/L | 33.1869 | °C | 1011 | hPa | Humid | 35 | 0 | 0 | 24.183 | 126012.1063 | 441256.9569 | 38.5 | 45
865853 | 2018-04-23 12:57 | 7.3139 | Oxy4 (PSt7-10) | 2018-04-04 12:25 | default | 125.0923 | μmol/L | 33.192 | °C | 1011 | hPa | Humid | 35 | 0 | 0 | 24.186 | 125956.5863 | 441243.7071 | 38.5 | 45
865864 | 2018-04-23 12:57 | 7.345 | Oxy4 (PSt7-10) | 2018-04-04 12:25 | default | 125.134 | μmol/L | 33.1771 | °C | 1011 | hPa | Humid | 35 | 0 | 0 | 24.188 | 126049.563 | 441302.7219 | 38.5 | 45
865872 | 2018-04-23 12:57 | 7.3481 | Oxy4 (PSt7-10) | 2018-04-04 12:25 | default | 125.1236 | μmol/L | 33.1771 | °C | 1011 | hPa | Humid | 35 | 0 | 0 | 24.189 | 125999.2011 | 441217.8024 | 38.5 | 45
865880 | 2018-04-23 12:57 | 7.3644 | Oxy4 (PSt7-10) | 2018-04-04 12:25 | default | 125.11 | μmol/L | 33.1803 | °C | 1011 | hPa | Humid | 35 | 0 | 0 | 24.189 | 126011.4315 | 441240.6265 | 38.5 | 45
865888 | 2018-04-23 12:57 | 7.3814 | Oxy4 (PSt7-10) | 2018-04-04 12:25 | default | 125.1018 | μmol/L | 33.1823 | °C | 1011 | hPa | Humid | 35 | 0 | 0 | 24.189 | 126030.0339 | 441228.5408 | 38.5 | 45
865899 | 2018-04-23 12:57 | 7.3974 | Oxy4 (PSt7-10) | 2018-04-04 12:25 | default | 125.0876 | μmol/L | 33.1807 | °C | 1011 | hPa | Humid | 35 | 0 | 0 | 24.191 | 126025.2232 | 441220.1984 | 38.5 | 45
865913 | 2018-04-23 12:57 | 7.4145 | Oxy4 (PSt7-10) | 2018-04-04 12:25 | default | 125.1746 | μmol/L | 33.16 | °C | 1011 | hPa | Humid | 35 | 0 | 0 | 24.191 | 126027.8144 | 441219.4085 | 38.5 | 45
865922 | 2018-04-23 12:57 | 7.431 | Oxy4 (PSt7-10) | 2018-04-04 12:25 | default | 125.1249 | μmol/L | 33.1669 | °C | 1011 | hPa | Humid | 35 | 0 | 0 | 24.193 | 126038.9725 | 441223.4376 | 38.5 | 45
865930 | 2018-04-23 12:57 | 7.4475 | Oxy4 (PSt7-10) | 2018-04-04 12:25 | default | 125.0372 | μmol/L | 33.1804 | °C | 1011 | hPa | Humid | 35 | 0 | 0 | 24.196 | 126040.9993 | 441237.8027 | 38.5 | 45
865938 | 2018-04-23 12:57 | 7.464 | Oxy4 (PSt7-10) | 2018-04-04 12:25 | default | 125.0882 | μmol/L | 33.1707 | °C | 1011 | hPa | Humid | 35 | 0 | 0 | 24.195 | 126055.595 | 441225.3417 | 38.5 | 45
865954 | 2018-04-23 12:57 | 7.481 | Oxy4 (PSt7-10) | 2018-04-04 12:25 | default | 125.1215 | μmol/L | 33.1677 | °C | 1011 | hPa | Humid | 35 | 0 | 0 | 24.193 | 126062.8891 | 441218.7474 | 38.5 | 45
865964 | 2018-04-23 12:57 | 7.4974 | Oxy4 (PSt7-10) | 2018-04-04 12:25 | default | 125.092 | μmol/L | 33.1624 | °C | 1011 | hPa | Humid | 35 | 0 | 0 | 24.198 | 126057.9617 | 441222.1265 | 38.5 | 45
865967 | 2018-04-23 12:57 | 7.5141 | Oxy4 (PSt7-10) | 2018-04-04 12:25 | default | 125.0258 | μmol/L | 33.1782 | °C | 1011 | hPa | Humid | 35 | 0 | 0 | 24.198 | 126054.8438 | 441235.5991 | 38.5 | 45
865977 | 2018-04-23 12:57 | 7.5306 | Oxy4 (PSt7-10) | 2018-04-04 12:25 | default | 125.0057 | μmol/L | 33.1879 | °C | 1011 | hPa | Humid | 35 | 0 | 0 | 24.196 | 126076.9546 | 441230.1751 | 38.5 | 45
865993 | 2018-04-23 12:57 | 7.5481 | Oxy4 (PSt7-10) | 2018-04-04 12:25 | default | 124.9473 | μmol/L | 33.1969 | °C | 1011 | hPa | Humid | 35 | 0 | 0 | 24.198 | 126082.7789 | 441241.859 | 38.5 | 45
866004 | 2018-04-23 12:57 | 7.5645 | Oxy4 (PSt7-10) | 2018-04-04 12:25 | default | 124.9783 | μmol/L | 33.187 | °C | 1011 | hPa | Humid | 35 | 0 | 0 | 24.199 | 126088.9877 | 441240.3329 | 38.5 | 45
866010 | 2018-04-23 12:57 | 7.5811 | Oxy4 (PSt7-10) | 2018-04-04 12:25 | default | 125.0113 | μmol/L | 33.1816 | °C | 1011 | hPa | Humid | 35 | 0 | 0 | 24.198 | 126096.027 | 441237.3418 | 38.5 | 45
866021 | 2018-04-23 12:57 | 7.5976 | Oxy4 (PSt7-10) | 2018-04-04 12:25 | default | 125.0104 | μmol/L | 33.1744 | °C | 1011 | hPa | Humid | 35 | 0 | 0 | 24.201 | 126110.894 | 441229.4294 | 38.5 | 45
866032 | 2018-04-23 12:57 | 7.614 | Oxy4 (PSt7-10) | 2018-04-04 12:25 | default | 124.9734 | μmol/L | 33.1807 | °C | 1011 | hPa | Humid | 35 | 0 | 0 | 24.202 | 126102.3936 | 441230.6343 | 38.5 | 45
866042 | 2018-04-23 12:57 | 7.6307 | Oxy4 (PSt7-10) | 2018-04-04 12:25 | default | 124.928 | μmol/L | 33.1916 | °C | 1011 | hPa | Humid | 35 | 0 | 0 | 24.202 | 126109.8648 | 441233.951 | 38.5 | 45
866046 | 2018-04-23 12:58 | 7.6473 | Oxy4 (PSt7-10) | 2018-04-04 12:25 | default | 124.9655 | μmol/L | 33.1752 | °C | 1011 | hPa | Humid | 35 | 0 | 0 | 24.205 | 126121.7298 | 441220.8431 | 38.5 | 45
866061 | 2018-04-23 12:58 | 7.6641 | Oxy4 (PSt7-10) | 2018-04-04 12:25 | default | 125.0029 | μmol/L | 33.1712 | °C | 1011 | hPa | Humid | 35 | 0 | 0 | 24.203 | 126135.7167 | 441224.6575 | 38.5 | 45
866067 | 2018-04-23 12:58 | 7.6806 | Oxy4 (PSt7-10) | 2018-04-04 12:25 | default | 124.9848 | μmol/L | 33.1756 | °C | 1011 | hPa | Humid | 35 | 0 | 0 | 24.203 | 126125.9403 | 441230.5702 | 38.5 | 45
866077 | 2018-04-23 12:58 | 7.6974 | Oxy4 (PSt7-10) | 2018-04-04 12:25 | default | 124.9313 | μmol/L | 33.1883 | °C | 1011 | hPa | Humid | 35 | 0 | 0 | 24.203 | 126130.2266 | 441212.8475 | 38.5 | 45
866094 | 2018-04-23 12:58 | 7.7144 | Oxy4 (PSt7-10) | 2018-04-04 12:25 | default | 124.9063 | μmol/L | 33.1819 | °C | 1011 | hPa | Humid | 35 | 0 | 0 | 24.208 | 126140.8706 | 441236.988 | 38.5 | 45
866097 | 2018-04-23 12:58 | 7.7306 | Oxy4 (PSt7-10) | 2018-04-04 12:25 | default | 124.8775 | μmol/L | 33.1913 | °C | 1011 | hPa | Humid | 35 | 0 | 0 | 24.207 | 126114.3168 | 441197.5783 | 38.5 | 45
866111 | 2018-04-23 12:58 | 7.7476 | Oxy4 (PSt7-10) | 2018-04-04 12:25 | default | 124.9217 | μmol/L | 33.1807 | °C | 1011 | hPa | Humid | 35 | 0 | 0 | 24.207 | 126123.9244 | 441211.7928 | 38.5 | 45
866117 | 2018-04-23 12:58 | 7.764 | Oxy4 (PSt7-10) | 2018-04-04 12:25 | default | 124.9293 | μmol/L | 33.1789 | °C | 1011 | hPa | Humid | 35 | 0 | 0 | 24.207 | 126133.576 | 441207.1264 | 38.5 | 45
866130 | 2018-04-23 12:58 | 7.7815 | Oxy4 (PSt7-10) | 2018-04-04 12:25 | default | 124.9535 | μmol/L | 33.1707 | °C | 1011 | hPa | Humid | 35 | 0 | 0 | 24.208 | 126134.6794 | 441223.3865 | 38.5 | 45
866136 | 2018-04-23 12:58 | 7.7975 | Oxy4 (PSt7-10) | 2018-04-04 12:25 | default | 124.9299 | μmol/L | 33.1738 | °C | 1011 | hPa | Humid | 35 | 0 | 0 | 24.209 | 126136.3103 | 441218.9165 | 38.5 | 45
866147 | 2018-04-23 12:58 | 7.8148 | Oxy4 (PSt7-10) | 2018-04-04 12:25 | default | 124.964 | μmol/L | 33.1657 | °C | 1011 | hPa | Humid | 35 | 0 | 0 | 24.209 | 126145.6504 | 441241.0056 | 38.5 | 45
866161 | 2018-04-23 12:58 | 7.8313 | Oxy4 (PSt7-10) | 2018-04-04 12:25 | default | 124.8825 | μmol/L | 33.1802 | °C | 1011 | hPa | Humid | 35 | 0 | 0 | 24.211 | 126143.8046 | 441229.2736 | 38.5 | 45
866171 | 2018-04-23 12:58 | 7.8483 | Oxy4 (PSt7-10) | 2018-04-04 12:25 | default | 124.8531 | μmol/L | 33.1822 | °C | 1011 | hPa | Humid | 35 | 0 | 0 | 24.213 | 126149.5968 | 441212.9583 | 38.5 | 45
866179 | 2018-04-23 12:58 | 7.8646 | Oxy4 (PSt7-10) | 2018-04-04 12:25 | default | 124.9021 | μmol/L | 33.1804 | °C | 1011 | hPa | Humid | 35 | 0 | 0 | 24.209 | 126154.2367 | 441215.5844 | 38.5 | 45
866186 | 2018-04-23 12:58 | 7.8811 | Oxy4 (PSt7-10) | 2018-04-04 12:25 | default | 124.8747 | μmol/L | 33.182 | °C | 1011 | hPa | Humid | 35 | 0 | 0 | 24.211 | 126169.2941 | 441212.5008 | 38.5 | 45
866203 | 2018-04-23 12:58 | 7.8973 | Oxy4 (PSt7-10) | 2018-04-04 12:25 | default | 124.8649 | μmol/L | 33.1745 | °C | 1011 | hPa | Humid | 35 | 0 | 0 | 24.215 | 126168.9802 | 441230.3577 | 38.5 | 45
866209 | 2018-04-23 12:58 | 7.9145 | Oxy4 (PSt7-10) | 2018-04-04 12:25 | default | 124.9017 | μmol/L | 33.1657 | °C | 1011 | hPa | Humid | 35 | 0 | 0 | 24.215 | 126170.6494 | 441223.5569 | 38.5 | 45
866224 | 2018-04-23 12:58 | 7.9308 | Oxy4 (PSt7-10) | 2018-04-04 12:25 | default | 124.8099 | μmol/L | 33.1802 | °C | 1011 | hPa | Humid | 35 | 0 | 0 | 24.218 | 126170.7518 | 441220.6282 | 38.5 | 45
866234 | 2018-04-23 12:58 | 7.9475 | Oxy4 (PSt7-10) | 2018-04-04 12:25 | default | 124.8189 | μmol/L | 33.1805 | °C | 1011 | hPa | Humid | 35 | 0 | 0 | 24.217 | 126178.2005 | 441216.8166 | 38.5 | 45
866244 | 2018-04-23 12:58 | 7.9644 | Oxy4 (PSt7-10) | 2018-04-04 12:25 | default | 124.9407 | μmol/L | 33.1613 | °C | 1011 | hPa | Humid | 35 | 0 | 0 | 24.213 | 126181.7494 | 441211.9629 | 38.5 | 45
866246 | 2018-04-23 12:58 | 7.9813 | Oxy4 (PSt7-10) | 2018-04-04 12:25 | default | 124.8324 | μmol/L | 33.1724 | °C | 1011 | hPa | Humid | 35 | 0 | 0 | 24.219 | 126189.181 | 441220.777 | 38.5 | 45
866260 | 2018-04-23 12:58 | 7.9975 | Oxy4 (PSt7-10) | 2018-04-04 12:25 | default | 124.7374 | μmol/L | 33.1876 | °C | 1011 | hPa | Humid | 35 | 0 | 0 | 24.222 | 126219.697 | 441234.0123 | 38.5 | 45
866268 | 2018-04-23 12:58 | 8.014 | Oxy4 (PSt7-10) | 2018-04-04 12:25 | default | 124.8265 | μmol/L | 33.1738 | °C | 1011 | hPa | Humid | 35 | 0 | 0 | 24.219 | 126210.6841 | 441219.8167 | 38.5 | 45
866281 | 2018-04-23 12:58 | 8.0314 | Oxy4 (PSt7-10) | 2018-04-04 12:25 | default | 124.8432 | μmol/L | 33.1673 | °C | 1011 | hPa | Humid | 35 | 0 | 0 | 24.22 | 126218.2789 | 441213.3725 | 38.5 | 45
866293 | 2018-04-23 12:58 | 8.048 | Oxy4 (PSt7-10) | 2018-04-04 12:25 | default | 124.8149 | μmol/L | 33.1765 | °C | 1011 | hPa | Humid | 35 | 0 | 0 | 24.219 | 126218.65 | 441210.9386 | 38.5 | 45
866304 | 2018-04-23 12:58 | 8.0645 | Oxy4 (PSt7-10) | 2018-04-04 12:25 | default | 124.8041 | μmol/L | 33.1742 | °C | 1011 | hPa | Humid | 35 | 0 | 0 | 24.221 | 126229.7753 | 441232.5918 | 38.5 | 45
866309 | 2018-04-23 12:58 | 8.0813 | Oxy4 (PSt7-10) | 2018-04-04 12:25 | default | 124.7866 | μmol/L | 33.1759 | °C | 1011 | hPa | Humid | 35 | 0 | 0 | 24.222 | 126237.0655 | 441203.5267 | 38.5 | 45
866322 | 2018-04-23 12:58 | 8.0977 | Oxy4 (PSt7-10) | 2018-04-04 12:25 | default | 124.73 | μmol/L | 33.182 | °C | 1011 | hPa | Humid | 35 | 0 | 0 | 24.225 | 126239.9973 | 441220.2604 | 38.5 | 45
866329 | 2018-04-23 12:58 | 8.1146 | Oxy4 (PSt7-10) | 2018-04-04 12:25 | default | 124.8175 | μmol/L | 33.1611 | °C | 1011 | hPa | Humid | 35 | 0 | 0 | 24.225 | 126235.0736 | 441211.7204 | 38.5 | 45
866344 | 2018-04-23 12:58 | 8.1308 | Oxy4 (PSt7-10) | 2018-04-04 12:25 | default | 124.806 | μmol/L | 33.1613 | °C | 1011 | hPa | Humid | 35 | 0 | 0 | 24.226 | 126250.7632 | 441213.9784 | 38.5 | 45
866353 | 2018-04-23 12:58 | 8.1473 | Oxy4 (PSt7-10) | 2018-04-04 12:25 | default | 124.8215 | μmol/L | 33.1601 | °C | 1011 | hPa | Humid | 35 | 0 | 0 | 24.225 | 126257.1408 | 441213.6741 | 38.5 | 45
866357 | 2018-04-23 12:58 | 8.1642 | Oxy4 (PSt7-10) | 2018-04-04 12:25 | default | 124.6751 | μmol/L | 33.1926 | °C | 1011 | hPa | Humid | 35 | 0 | 0 | 24.226 | 126248.7383 | 441208.934 | 38.5 | 45
866369 | 2018-04-23 12:58 | 8.1806 | Oxy4 (PSt7-10) | 2018-04-04 12:25 | default | 124.6986 | μmol/L | 33.187 | °C | 1011 | hPa | Humid | 35 | 0 | 0 | 24.226 | 126255.3276 | 441201.9025 | 38.5 | 45
866378 | 2018-04-23 12:58 | 8.1986 | Oxy4 (PSt7-10) | 2018-04-04 12:25 | default | 124.7858 | μmol/L | 33.1637 | °C | 1011 | hPa | Humid | 35 | 0 | 0 | 24.227 | 126259.336 | 441218.7485 | 38.5 | 45
866388 | 2018-04-23 12:58 | 8.2142 | Oxy4 (PSt7-10) | 2018-04-04 12:25 | default | 124.7403 | μmol/L | 33.1671 | °C | 1011 | hPa | Humid | 35 | 0 | 0 | 24.23 | 126268.0011 | 441205.5317 | 38.5 | 45
866401 | 2018-04-23 12:58 | 8.2313 | Oxy4 (PSt7-10) | 2018-04-04 12:25 | default | 124.7357 | μmol/L | 33.1707 | °C | 1011 | hPa | Humid | 35 | 0 | 0 | 24.229 | 126258.8892 | 441218.63 | 38.5 | 45
866413 | 2018-04-23 12:58 | 8.2479 | Oxy4 (PSt7-10) | 2018-04-04 12:25 | default | 124.71 | μmol/L | 33.1793 | °C | 1011 | hPa | Humid | 35 | 0 | 0 | 24.228 | 126264.8663 | 441218.317 | 38.5 | 45
866424 | 2018-04-23 12:58 | 8.2647 | Oxy4 (PSt7-10) | 2018-04-04 12:25 | default | 124.7166 | μmol/L | 33.1778 | °C | 1011 | hPa | Humid | 35 | 0 | 0 | 24.228 | 126275.8342 | 441210.3154 | 38.5 | 45
866431 | 2018-04-23 12:58 | 8.2811 | Oxy4 (PSt7-10) | 2018-04-04 12:25 | default | 124.6994 | μmol/L | 33.1769 | °C | 1011 | hPa | Humid | 35 | 0 | 0 | 24.23 | 126269.0477 | 441206.3885 | 38.5 | 45
866437 | 2018-04-23 12:58 | 8.2986 | Oxy4 (PSt7-10) | 2018-04-04 12:25 | default | 124.6749 | μmol/L | 33.1704 | °C | 1011 | hPa | Humid | 35 | 0 | 0 | 24.235 | 126268.7035 | 441199.9694 | 38.5 | 45
866447 | 2018-04-23 12:58 | 8.3145 | Oxy4 (PSt7-10) | 2018-04-04 12:25 | default | 124.6803 | μmol/L | 33.1691 | °C | 1011 | hPa | Humid | 35 | 0 | 0 | 24.235 | 126279.94 | 441212.5081 | 38.5 | 45
866458 | 2018-04-23 12:58 | 8.3311 | Oxy4 (PSt7-10) | 2018-04-04 12:25 | default | 124.6583 | μmol/L | 33.1818 | °C | 1011 | hPa | Humid | 35 | 0 | 0 | 24.232 | 126281.2347 | 441217.4169 | 38.5 | 45
866467 | 2018-04-23 12:58 | 8.348 | Oxy4 (PSt7-10) | 2018-04-04 12:25 | default | 124.6784 | μmol/L | 33.1721 | °C | 1011 | hPa | Humid | 35 | 0 | 0 | 24.234 | 126283.998 | 441214.6552 | 38.5 | 45
866477 | 2018-04-23 12:58 | 8.3646 | Oxy4 (PSt7-10) | 2018-04-04 12:25 | default | 124.6489 | μmol/L | 33.1692 | °C | 1011 | hPa | Humid | 35 | 0 | 0 | 24.238 | 126277.5768 | 441205.8588 | 38.5 | 45
866489 | 2018-04-23 12:58 | 8.381 | Oxy4 (PSt7-10) | 2018-04-04 12:25 | default | 124.553 | μmol/L | 33.1897 | °C | 1011 | hPa | Humid | 35 | 0 | 0 | 24.239 | 126292.3098 | 441212.7719 | 38.5 | 45
866500 | 2018-04-23 12:58 | 8.3976 | Oxy4 (PSt7-10) | 2018-04-04 12:25 | default | 124.671 | μmol/L | 33.1763 | °C | 1011 | hPa | Humid | 35 | 0 | 0 | 24.233 | 126290.3437 | 441217.5967 | 38.5 | 45
866513 | 2018-04-23 12:58 | 8.4144 | Oxy4 (PSt7-10) | 2018-04-04 12:25 | default | 124.6302 | μmol/L | 33.1762 | °C | 1011 | hPa | Humid | 35 | 0 | 0 | 24.237 | 126301.2619 | 441212.3858 | 38.5 | 45
866522 | 2018-04-23 12:58 | 8.4315 | Oxy4 (PSt7-10) | 2018-04-04 12:25 | default | 124.6647 | μmol/L | 33.1654 | °C | 1011 | hPa | Humid | 35 | 0 | 0 | 24.238 | 126301.0005 | 441207.414 | 38.5 | 45
866532 | 2018-04-23 12:58 | 8.4478 | Oxy4 (PSt7-10) | 2018-04-04 12:25 | default | 124.6792 | μmol/L | 33.1644 | °C | 1011 | hPa | Humid | 35 | 0 | 0 | 24.237 | 126298.2139 | 441200.188 | 38.5 | 45
866545 | 2018-04-23 12:58 | 8.4646 | Oxy4 (PSt7-10) | 2018-04-04 12:25 | default | 124.5912 | μmol/L | 33.1781 | °C | 1011 | hPa | Humid | 35 | 0 | 0 | 24.24 | 126308.9173 | 441208.9878 | 38.5 | 45
866549 | 2018-04-23 12:58 | 8.4821 | Oxy4 (PSt7-10) | 2018-04-04 12:25 | default | 124.5671 | μmol/L | 33.1814 | °C | 1011 | hPa | Humid | 35 | 0 | 0 | 24.241 | 126296.7621 | 441199.5064 | 38.5 | 45
866563 | 2018-04-23 12:58 | 8.498 | Oxy4 (PSt7-10) | 2018-04-04 12:25 | default | 124.572 | μmol/L | 33.1851 | °C | 1011 | hPa | Humid | 35 | 0 | 0 | 24.239 | 126298.3815 | 441221.8208 | 38.5 | 45
866570 | 2018-04-23 12:58 | 8.5146 | Oxy4 (PSt7-10) | 2018-04-04 12:25 | default | 124.5917 | μmol/L | 33.1705 | °C | 1011 | hPa | Humid | 35 | 0 | 0 | 24.243 | 126304.4136 | 441208.6407 | 38.5 | 45
866577 | 2018-04-23 12:58 | 8.5312 | Oxy4 (PSt7-10) | 2018-04-04 12:25 | default | 124.548 | μmol/L | 33.181 | °C | 1011 | hPa | Humid | 35 | 0 | 0 | 24.243 | 126305.7746 | 441209.4075 | 38.5 | 45
866591 | 2018-04-23 12:58 | 8.5488 | Oxy4 (PSt7-10) | 2018-04-04 12:25 | default | 124.581 | μmol/L | 33.1805 | °C | 1011 | hPa | Humid | 35 | 0 | 0 | 24.24 | 126307.7593 | 441223.2787 | 38.5 | 45
866597 | 2018-04-23 12:58 | 8.5645 | Oxy4 (PSt7-10) | 2018-04-04 12:25 | default | 124.5373 | μmol/L | 33.1786 | °C | 1011 | hPa | Humid | 35 | 0 | 0 | 24.245 | 126307.5916 | 441201.1359 | 38.5 | 45
866609 | 2018-04-23 12:58 | 8.581 | Oxy4 (PSt7-10) | 2018-04-04 12:25 | default | 124.6078 | μmol/L | 33.1617 | °C | 1011 | hPa | Humid | 35 | 0 | 0 | 24.245 | 126304.7712 | 441204.3331 | 38.5 | 45
866622 | 2018-04-23 12:58 | 8.5974 | Oxy4 (PSt7-10) | 2018-04-04 12:25 | default | 124.6635 | μmol/L | 33.1608 | °C | 1011 | hPa | Humid | 35 | 0 | 0 | 24.24 | 124516.6959 | 441221.1772 | 38.5 | 45
866628 | 2018-04-23 12:58 | 8.6145 | Oxy4 (PSt7-10) | 2018-04-04 12:25 | default | 124.5858 | μmol/L | 33.1645 | °C | 1011 | hPa | Humid | 35 | 0 | 0 | 24.246 | 124909.3917 | 441201.7754 | 38.5 | 45
866636 | 2018-04-23 12:58 | 8.6308 | Oxy4 (PSt7-10) | 2018-04-04 12:25 | default | 124.5118 | μmol/L | 33.1847 | °C | 1011 | hPa | Humid | 35 | 0 | 0 | 24.245 | 125461.0986 | 441191.9107 | 38.5 | 45
866655 | 2018-04-23 12:59 | 8.6473 | Oxy4 (PSt7-10) | 2018-04-04 12:25 | default | 124.506 | μmol/L | 33.1762 | °C | 1011 | hPa | Humid | 35 | 0 | 0 | 24.249 | 126242.5541 | 441211.8527 | 38.5 | 45
866659 | 2018-04-23 12:59 | 8.6641 | Oxy4 (PSt7-10) | 2018-04-04 12:25 | default | 124.5328 | μmol/L | 33.1723 | °C | 1011 | hPa | Humid | 35 | 0 | 0 | 24.248 | 126249.2445 | 441199.8384 | 38.5 | 45
866670 | 2018-04-23 12:59 | 8.6811 | Oxy4 (PSt7-10) | 2018-04-04 12:25 | default | 124.5236 | μmol/L | 33.172 | °C | 1011 | hPa | Humid | 35 | 0 | 0 | 24.249 | 126276.4924 | 441204.6055 | 38.5 | 45
866683 | 2018-04-23 12:59 | 8.6973 | Oxy4 (PSt7-10) | 2018-04-04 12:25 | default | 124.5407 | μmol/L | 33.1729 | °C | 1011 | hPa | Humid | 35 | 0 | 0 | 24.247 | 126305.7166 | 441214.4395 | 38.5 | 45
866689 | 2018-04-23 12:59 | 8.7142 | Oxy4 (PSt7-10) | 2018-04-04 12:25 | default | 124.5456 | μmol/L | 33.1643 | °C | 1011 | hPa | Humid | 35 | 0 | 0 | 24.25 | 126296.9187 | 441190.8047 | 38.5 | 45
866705 | 2018-04-23 12:59 | 8.7307 | Oxy4 (PSt7-10) | 2018-04-04 12:25 | default | 124.547 | μmol/L | 33.1689 | °C | 1011 | hPa | Humid | 35 | 0 | 0 | 24.248 | 126300.7285 | 441222.7739 | 38.5 | 45
866708 | 2018-04-23 12:59 | 8.7476 | Oxy4 (PSt7-10) | 2018-04-04 12:25 | default | 124.5881 | μmol/L | 33.159 | °C | 1011 | hPa | Humid | 35 | 0 | 0 | 24.248 | 126277.2252 | 441209.499 | 38.5 | 45
866717 | 2018-04-23 12:59 | 8.7644 | Oxy4 (PSt7-10) | 2018-04-04 12:25 | default | 124.5018 | μmol/L | 33.1673 | °C | 1011 | hPa | Humid | 35 | 0 | 0 | 24.253 | 126295.3088 | 441207.4467 | 38.5 | 45
866729 | 2018-04-23 12:59 | 8.781 | Oxy4 (PSt7-10) | 2018-04-04 12:25 | default | 124.542 | μmol/L | 33.1602 | °C | 1011 | hPa | Humid | 35 | 0 | 0 | 24.252 | 126294.9184 | 441219.0101 | 38.5 | 45
866744 | 2018-04-23 12:59 | 8.7973 | Oxy4 (PSt7-10) | 2018-04-04 12:25 | default | 124.4473 | μmol/L | 33.1804 | °C | 1011 | hPa | Humid | 35 | 0 | 0 | 24.253 | 126309.1487 | 441203.9965 | 38.5 | 45
866748 | 2018-04-23 12:59 | 8.815 | Oxy4 (PSt7-10) | 2018-04-04 12:25 | default | 124.4752 | μmol/L | 33.1712 | °C | 1011 | hPa | Humid | 35 | 0 | 0 | 24.254 | 126306.7641 | 441211.9162 | 38.5 | 45
866760 | 2018-04-23 12:59 | 8.8309 | Oxy4 (PSt7-10) | 2018-04-04 12:25 | default | 124.4476 | μmol/L | 33.1704 | °C | 1011 | hPa | Humid | 35 | 0 | 0 | 24.257 | 126312.4302 | 441208.2815 | 38.5 | 45
866768 | 2018-04-23 12:59 | 8.8477 | Oxy4 (PSt7-10) | 2018-04-04 12:25 | default | 124.3836 | μmol/L | 33.1808 | °C | 1011 | hPa | Humid | 35 | 0 | 0 | 24.259 | 126313.8384 | 441191.7978 | 38.5 | 45
866782 | 2018-04-23 12:59 | 8.864 | Oxy4 (PSt7-10) | 2018-04-04 12:25 | default | 124.4019 | μmol/L | 33.1814 | °C | 1011 | hPa | Humid | 35 | 0 | 0 | 24.257 | 126316.4416 | 441202.8236 | 38.5 | 45
866794 | 2018-04-23 12:59 | 8.8813 | Oxy4 (PSt7-10) | 2018-04-04 12:25 | default | 124.4186 | μmol/L | 33.1749 | °C | 1011 | hPa | Humid | 35 | 0 | 0 | 24.258 | 126316.9914 | 441195.643 | 38.5 | 45
866800 | 2018-04-23 12:59 | 8.8973 | Oxy4 (PSt7-10) | 2018-04-04 12:25 | default | 124.457 | μmol/L | 33.1632 | °C | 1011 | hPa | Humid | 35 | 0 | 0 | 24.259 | 126318.5178 | 441200.6617 | 38.5 | 45
866806 | 2018-04-23 12:59 | 8.9139 | Oxy4 (PSt7-10) | 2018-04-04 12:25 | default | 124.4378 | μmol/L | 33.1728 | °C | 1011 | hPa | Humid | 35 | 0 | 0 | 24.257 | 126316.4121 | 441201.7708 | 38.5 | 45
866824 | 2018-04-23 12:59 | 8.9306 | Oxy4 (PSt7-10) | 2018-04-04 12:25 | default | 124.4259 | μmol/L | 33.1682 | °C | 1011 | hPa | Humid | 35 | 0 | 0 | 24.26 | 126336.8655 | 441206.0806 | 38.5 | 45
866829 | 2018-04-23 12:59 | 8.9476 | Oxy4 (PSt7-10) | 2018-04-04 12:25 | default | 124.3618 | μmol/L | 33.1761 | °C | 1011 | hPa | Humid | 35 | 0 | 0 | 24.263 | 126327.4986 | 441212.2208 | 38.5 | 45
866844 | 2018-04-23 12:59 | 8.9645 | Oxy4 (PSt7-10) | 2018-04-04 12:25 | default | 124.3321 | μmol/L | 33.1857 | °C | 1011 | hPa | Humid | 35 | 0 | 0 | 24.262 | 126333.116 | 441201.4513 | 38.5 | 45
866849 | 2018-04-23 12:59 | 8.9808 | Oxy4 (PSt7-10) | 2018-04-04 12:25 | default | 124.4014 | μmol/L | 33.1691 | °C | 1011 | hPa | Humid | 35 | 0 | 0 | 24.262 | 126337.9304 | 441204.8071 | 38.5 | 45
866860 | 2018-04-23 12:59 | 9.0127 | Oxy4 (PSt7-10) | 2018-04-04 12:25 | default | 124.4381 | μmol/L | 33.1604 | °C | 1011 | hPa | Humid | 35 | 0 | 0 | 24.262 | 126375.4006 | 441253.7886 | 38.5 | 45
866870 | 2018-04-23 12:59 | 9.0145 | Oxy4 (PSt7-10) | 2018-04-04 12:25 | default | 124.3941 | μmol/L | 33.1659 | °C | 1011 | hPa | Humid | 35 | 0 | 0 | 24.264 | 126325.8608 | 441154.9307 | 38.5 | 45
866882 | 2018-04-23 12:59 | 9.031 | Oxy4 (PSt7-10) | 2018-04-04 12:25 | default | 124.3378 | μmol/L | 33.177 | °C | 1011 | hPa | Humid | 35 | 0 | 0 | 24.265 | 126331.7071 | 441164.5056 | 38.5 | 45
866893 | 2018-04-23 12:59 | 9.0478 | Oxy4 (PSt7-10) | 2018-04-04 12:25 | default | 124.3737 | μmol/L | 33.1659 | °C | 1011 | hPa | Humid | 35 | 0 | 0 | 24.266 | 126352.4468 | 441183.5785 | 38.5 | 45
866901 | 2018-04-23 12:59 | 9.0646 | Oxy4 (PSt7-10) | 2018-04-04 12:25 | default | 124.3686 | μmol/L | 33.1671 | °C | 1011 | hPa | Humid | 35 | 0 | 0 | 24.266 | 126352.5062 | 441176.422 | 38.5 | 45
866910 | 2018-04-23 12:59 | 9.0811 | Oxy4 (PSt7-10) | 2018-04-04 12:25 | default | 124.3756 | μmol/L | 33.1704 | °C | 1011 | hPa | Humid | 35 | 0 | 0 | 24.264 | 126363.5753 | 441185.2447 | 38.5 | 45
866918 | 2018-04-23 12:59 | 9.0978 | Oxy4 (PSt7-10) | 2018-04-04 12:25 | default | 124.3751 | μmol/L | 33.1631 | °C | 1011 | hPa | Humid | 35 | 0 | 0 | 24.267 | 126369.2484 | 441199.6194 | 38.5 | 45
866929 | 2018-04-23 12:59 | 9.1144 | Oxy4 (PSt7-10) | 2018-04-04 12:25 | default | 124.3319 | μmol/L | 33.1759 | °C | 1011 | hPa | Humid | 35 | 0 | 0 | 24.266 | 126380.4205 | 441200.3814 | 38.5 | 45
866938 | 2018-04-23 12:59 | 9.1311 | Oxy4 (PSt7-10) | 2018-04-04 12:25 | default | 124.2734 | μmol/L | 33.185 | °C | 1011 | hPa | Humid | 35 | 0 | 0 | 24.268 | 126383.0711 | 441190.1942 | 38.5 | 45
866951 | 2018-04-23 12:59 | 9.1476 | Oxy4 (PSt7-10) | 2018-04-04 12:25 | default | 124.2537 | μmol/L | 33.1872 | °C | 1011 | hPa | Humid | 35 | 0 | 0 | 24.269 | 126381.1506 | 441191.3827 | 38.5 | 45
866958 | 2018-04-23 12:59 | 9.1649 | Oxy4 (PSt7-10) | 2018-04-04 12:25 | default | 124.2757 | μmol/L | 33.1745 | °C | 1011 | hPa | Humid | 35 | 0 | 0 | 24.272 | 126389.1946 | 441186.026 | 38.5 | 45
866972 | 2018-04-23 12:59 | 9.1813 | Oxy4 (PSt7-10) | 2018-04-04 12:25 | default | 124.2869 | μmol/L | 33.1768 | °C | 1011 | hPa | Humid | 35 | 0 | 0 | 24.27 | 126397.6759 | 441196.2255 | 38.5 | 45
866978 | 2018-04-23 12:59 | 9.1978 | Oxy4 (PSt7-10) | 2018-04-04 12:25 | default | 124.2815 | μmol/L | 33.1732 | °C | 1011 | hPa | Humid | 35 | 0 | 0 | 24.272 | 126399.8854 | 441186.9617 | 38.5 | 45
866986 | 2018-04-23 12:59 | 9.2147 | Oxy4 (PSt7-10) | 2018-04-04 12:25 | default | 124.2999 | μmol/L | 33.1638 | °C | 1011 | hPa | Humid | 35 | 0 | 0 | 24.274 | 126416.5049 | 441211.029 | 38.5 | 45
866998 | 2018-04-23 12:59 | 9.231 | Oxy4 (PSt7-10) | 2018-04-04 12:25 | default | 124.2812 | μmol/L | 33.1658 | °C | 1011 | hPa | Humid | 35 | 0 | 0 | 24.275 | 126410.8998 | 441193.0987 | 38.5 | 45
867006 | 2018-04-23 12:59 | 9.2477 | Oxy4 (PSt7-10) | 2018-04-04 12:25 | default | 124.3191 | μmol/L | 33.1617 | °C | 1011 | hPa | Humid | 35 | 0 | 0 | 24.273 | 126426.3863 | 441199.7445 | 38.5 | 45
867019 | 2018-04-23 12:59 | 9.2646 | Oxy4 (PSt7-10) | 2018-04-04 12:25 | default | 124.2447 | μmol/L | 33.1696 | °C | 1011 | hPa | Humid | 35 | 0 | 0 | 24.277 | 126427.6889 | 441198.807 | 38.5 | 45
867031 | 2018-04-23 12:59 | 9.2812 | Oxy4 (PSt7-10) | 2018-04-04 12:25 | default | 124.2189 | μmol/L | 33.1709 | °C | 1011 | hPa | Humid | 35 | 0 | 0 | 24.279 | 126437.7477 | 441201.6569 | 38.5 | 45
867040 | 2018-04-23 12:59 | 9.2974 | Oxy4 (PSt7-10) | 2018-04-04 12:25 | default | 124.209 | μmol/L | 33.1733 | °C | 1011 | hPa | Humid | 35 | 0 | 0 | 24.279 | 126441.0586 | 441189.4525 | 38.5 | 45
867048 | 2018-04-23 12:59 | 9.3143 | Oxy4 (PSt7-10) | 2018-04-04 12:25 | default | 124.2601 | μmol/L | 33.1635 | °C | 1011 | hPa | Humid | 35 | 0 | 0 | 24.278 | 126440.0513 | 441171.4093 | 38.5 | 45
867064 | 2018-04-23 12:59 | 9.332 | Oxy4 (PSt7-10) | 2018-04-04 12:25 | default | 124.2554 | μmol/L | 33.1597 | °C | 1011 | hPa | Humid | 35 | 0 | 0 | 24.28 | 126447.873 | 441196.009 | 38.5 | 45
867068 | 2018-04-23 12:59 | 9.3479 | Oxy4 (PSt7-10) | 2018-04-04 12:25 | default | 124.2291 | μmol/L | 33.1709 | °C | 1011 | hPa | Humid | 35 | 0 | 0 | 24.278 | 126450.7865 | 441177.2494 | 38.5 | 45
867081 | 2018-04-23 12:59 | 9.3642 | Oxy4 (PSt7-10) | 2018-04-04 12:25 | default | 124.2141 | μmol/L | 33.1745 | °C | 1011 | hPa | Humid | 35 | 0 | 0 | 24.278 | 126462.4185 | 441198.2956 | 38.5 | 45
867092 | 2018-04-23 12:59 | 9.3807 | Oxy4 (PSt7-10) | 2018-04-04 12:25 | default | 124.3104 | μmol/L | 33.1613 | °C | 1011 | hPa | Humid | 35 | 0 | 0 | 24.274 | 126456.3816 | 441188.3539 | 38.5 | 45
867102 | 2018-04-23 12:59 | 9.3974 | Oxy4 (PSt7-10) | 2018-04-04 12:25 | default | 124.2865 | μmol/L | 33.1522 | °C | 1011 | hPa | Humid | 35 | 0 | 0 | 24.28 | 126453.0071 | 441190.6186 | 38.5 | 45
867106 | 2018-04-23 12:59 | 9.4146 | Oxy4 (PSt7-10) | 2018-04-04 12:25 | default | 124.1882 | μmol/L | 33.1708 | °C | 1011 | hPa | Humid | 35 | 0 | 0 | 24.282 | 126465.814 | 441178.5775 | 38.5 | 45
867122 | 2018-04-23 12:59 | 9.4309 | Oxy4 (PSt7-10) | 2018-04-04 12:25 | default | 124.1887 | μmol/L | 33.1757 | °C | 1011 | hPa | Humid | 35 | 0 | 0 | 24.28 | 126471.7059 | 441183.6469 | 38.5 | 45
867133 | 2018-04-23 12:59 | 9.4473 | Oxy4 (PSt7-10) | 2018-04-04 12:25 | default | 124.1618 | μmol/L | 33.1698 | °C | 1011 | hPa | Humid | 35 | 0 | 0 | 24.285 | 126464.9461 | 441186.6145 | 38.5 | 45
867143 | 2018-04-23 12:59 | 9.4642 | Oxy4 (PSt7-10) | 2018-04-04 12:25 | default | 124.2305 | μmol/L | 33.1558 | °C | 1011 | hPa | Humid | 35 | 0 | 0 | 24.284 | 126471.8648 | 441202.9069 | 38.5 | 45
867149 | 2018-04-23 12:59 | 9.4813 | Oxy4 (PSt7-10) | 2018-04-04 12:25 | default | 124.1416 | μmol/L | 33.1746 | °C | 1011 | hPa | Humid | 35 | 0 | 0 | 24.285 | 126474.3837 | 441196.9615 | 38.5 | 45
867163 | 2018-04-23 12:59 | 9.4974 | Oxy4 (PSt7-10) | 2018-04-04 12:25 | default | 124.1446 | μmol/L | 33.1714 | °C | 1011 | hPa | Humid | 35 | 0 | 0 | 24.286 | 126481.3854 | 441200.7406 | 38.5 | 45
867168 | 2018-04-23 12:59 | 9.5141 | Oxy4 (PSt7-10) | 2018-04-04 12:25 | default | 124.1783 | μmol/L | 33.1633 | °C | 1011 | hPa | Humid | 35 | 0 | 0 | 24.286 | 126482.2808 | 441191.3003 | 38.5 | 45
867180 | 2018-04-23 12:59 | 9.5321 | Oxy4 (PSt7-10) | 2018-04-04 12:25 | default | 124.1411 | μmol/L | 33.1698 | °C | 1011 | hPa | Humid | 35 | 0 | 0 | 24.287 | 126486.2868 | 441208.7782 | 38.5 | 45
867190 | 2018-04-23 12:59 | 9.549 | Oxy4 (PSt7-10) | 2018-04-04 12:25 | default | 124.207 | μmol/L | 33.1589 | °C | 1011 | hPa | Humid | 35 | 0 | 0 | 24.285 | 126493.726 | 441208.4865 | 38.5 | 45
867202 | 2018-04-23 12:59 | 9.5654 | Oxy4 (PSt7-10) | 2018-04-04 12:25 | default | 124.13 | μmol/L | 33.1675 | °C | 1011 | hPa | Humid | 35 | 0 | 0 | 24.289 | 126494.0602 | 441214.673 | 38.5 | 45
867209 | 2018-04-23 12:59 | 9.5806 | Oxy4 (PSt7-10) | 2018-04-04 12:25 | default | 124.0474 | μmol/L | 33.1824 | °C | 1011 | hPa | Humid | 35 | 0 | 0 | 24.291 | 126486.5704 | 441183.8574 | 38.5 | 45
867217 | 2018-04-23 12:59 | 9.5977 | Oxy4 (PSt7-10) | 2018-04-04 12:25 | default | 124.0634 | μmol/L | 33.1761 | °C | 1011 | hPa | Humid | 35 | 0 | 0 | 24.292 | 126498.5227 | 441200.8985 | 38.5 | 45
867226 | 2018-04-23 12:59 | 9.6143 | Oxy4 (PSt7-10) | 2018-04-04 12:25 | default | 124.0675 | μmol/L | 33.1776 | °C | 1011 | hPa | Humid | 35 | 0 | 0 | 24.291 | 126499.9816 | 441202.0165 | 38.5 | 45
867240 | 2018-04-23 12:59 | 9.631 | Oxy4 (PSt7-10) | 2018-04-04 12:25 | default | 124.1267 | μmol/L | 33.1584 | °C | 1011 | hPa | Humid | 35 | 0 | 0 | 24.293 | 126499.2462 | 441191.2222 | 38.5 | 45
867246 | 2018-04-23 13:00 | 9.6481 | Oxy4 (PSt7-10) | 2018-04-04 12:25 | default | 124.0485 | μmol/L | 33.1822 | °C | 1011 | hPa | Humid | 35 | 0 | 0 | 24.291 | 126511.0989 | 441198.7872 | 38.5 | 45
867263 | 2018-04-23 13:00 | 9.6642 | Oxy4 (PSt7-10) | 2018-04-04 12:25 | default | 124.1064 | μmol/L | 33.1732 | °C | 1011 | hPa | Humid | 35 | 0 | 0 | 24.289 | 126519.5092 | 441203.5422 | 38.5 | 45
867269 | 2018-04-23 13:00 | 9.6814 | Oxy4 (PSt7-10) | 2018-04-04 12:25 | default | 124.1371 | μmol/L | 33.1559 | °C | 1011 | hPa | Humid | 35 | 0 | 0 | 24.293 | 126510.6935 | 441187.7083 | 38.5 | 45
867280 | 2018-04-23 13:00 | 9.6983 | Oxy4 (PSt7-10) | 2018-04-04 12:25 | default | 124.0951 | μmol/L | 33.1611 | °C | 1011 | hPa | Humid | 35 | 0 | 0 | 24.295 | 126525.6505 | 441186.2656 | 38.5 | 45
867288 | 2018-04-23 13:00 | 9.7142 | Oxy4 (PSt7-10) | 2018-04-04 12:25 | default | 124.1578 | μmol/L | 33.1534 | °C | 1011 | hPa | Humid | 35 | 0 | 0 | 24.292 | 126519.7125 | 441201.3508 | 38.5 | 45
867300 | 2018-04-23 13:00 | 9.7315 | Oxy4 (PSt7-10) | 2018-04-04 12:25 | default | 124.1089 | μmol/L | 33.1578 | °C | 1011 | hPa | Humid | 35 | 0 | 0 | 24.295 | 126529.2121 | 441191.666 | 38.5 | 45
867307 | 2018-04-23 13:00 | 9.7478 | Oxy4 (PSt7-10) | 2018-04-04 12:25 | default | 123.992 | μmol/L | 33.1735 | °C | 1011 | hPa | Humid | 35 | 0 | 0 | 24.3 | 126537.2513 | 441186.4549 | 38.5 | 45
867323 | 2018-04-23 13:00 | 9.7647 | Oxy4 (PSt7-10) | 2018-04-04 12:25 | default | 123.9728 | μmol/L | 33.1905 | °C | 1011 | hPa | Humid | 35 | 0 | 0 | 24.295 | 126535.7002 | 441186.8982 | 38.5 | 45
867331 | 2018-04-23 13:00 | 9.7811 | Oxy4 (PSt7-10) | 2018-04-04 12:25 | default | 123.9871 | μmol/L | 33.1673 | °C | 1011 | hPa | Humid | 35 | 0 | 0 | 24.303 | 126536.4066 | 441191.7958 | 38.5 | 45
867338 | 2018-04-23 13:00 | 9.7978 | Oxy4 (PSt7-10) | 2018-04-04 12:25 | default | 124.038 | μmol/L | 33.1674 | °C | 1011 | hPa | Humid | 35 | 0 | 0 | 24.298 | 126529.0554 | 441180.6992 | 38.5 | 45
867349 | 2018-04-23 13:00 | 9.8149 | Oxy4 (PSt7-10) | 2018-04-04 12:25 | default | 123.9312 | μmol/L | 33.1881 | °C | 1011 | hPa | Humid | 35 | 0 | 0 | 24.3 | 126536.7352 | 441186.9692 | 38.5 | 45
867358 | 2018-04-23 13:00 | 9.8313 | Oxy4 (PSt7-10) | 2018-04-04 12:25 | default | 123.9819 | μmol/L | 33.1784 | °C | 1011 | hPa | Humid | 35 | 0 | 0 | 24.299 | 126540.4266 | 441184.9886 | 38.5 | 45
867372 | 2018-04-23 13:00 | 9.8479 | Oxy4 (PSt7-10) | 2018-04-04 12:25 | default | 124.0072 | μmol/L | 33.1699 | °C | 1011 | hPa | Humid | 35 | 0 | 0 | 24.3 | 126544.2441 | 441184.6004 | 38.5 | 45
867377 | 2018-04-23 13:00 | 9.8644 | Oxy4 (PSt7-10) | 2018-04-04 12:25 | default | 124.0287 | μmol/L | 33.1622 | °C | 1011 | hPa | Humid | 35 | 0 | 0 | 24.301 | 126553.9709 | 441196.7041 | 38.5 | 45
867389 | 2018-04-23 13:00 | 9.8808 | Oxy4 (PSt7-10) | 2018-04-04 12:25 | default | 124.0104 | μmol/L | 33.1641 | °C | 1011 | hPa | Humid | 35 | 0 | 0 | 24.302 | 126551.4392 | 441196.1108 | 38.5 | 45
867396 | 2018-04-23 13:00 | 9.8974 | Oxy4 (PSt7-10) | 2018-04-04 12:25 | default | 124.0057 | μmol/L | 33.1579 | °C | 1011 | hPa | Humid | 35 | 0 | 0 | 24.305 | 126566.7569 | 441192.2762 | 38.5 | 45
867414 | 2018-04-23 13:00 | 9.9141 | Oxy4 (PSt7-10) | 2018-04-04 12:25 | default | 123.9689 | μmol/L | 33.1717 | °C | 1011 | hPa | Humid | 35 | 0 | 0 | 24.303 | 126574.2625 | 441188.7289 | 38.5 | 45
867424 | 2018-04-23 13:00 | 9.9319 | Oxy4 (PSt7-10) | 2018-04-04 12:25 | default | 123.9831 | μmol/L | 33.1682 | °C | 1011 | hPa | Humid | 35 | 0 | 0 | 24.303 | 126580.9847 | 441209.6536 | 38.5 | 45
867430 | 2018-04-23 13:00 | 9.948 | Oxy4 (PSt7-10) | 2018-04-04 12:25 | default | 123.9689 | μmol/L | 33.1642 | °C | 1011 | hPa | Humid | 35 | 0 | 0 | 24.306 | 126576.4501 | 441180.6536 | 38.5 | 45
867440 | 2018-04-23 13:00 | 9.964 | Oxy4 (PSt7-10) | 2018-04-04 12:25 | default | 123.903 | μmol/L | 33.1751 | °C | 1011 | hPa | Humid | 35 | 0 | 0 | 24.308 | 126591.0235 | 441168.7181 | 38.5 | 45
867451 | 2018-04-23 13:00 | 9.9812 | Oxy4 (PSt7-10) | 2018-04-04 12:25 | default | 123.9156 | μmol/L | 33.1746 | °C | 1011 | hPa | Humid | 35 | 0 | 0 | 24.307 | 126594.7066 | 441193.3294 | 38.5 | 45
867460 | 2018-04-23 13:00 | 9.9973 | Oxy4 (PSt7-10) | 2018-04-04 12:25 | default | 123.9997 | μmol/L | 33.1593 | °C | 1011 | hPa | Humid | 35 | 0 | 0 | 24.305 | 126604.2018 | 441199.2785 | 38.5 | 45
867469 | 2018-04-23 13:00 | 10.0147 | Oxy4 (PSt7-10) | 2018-04-04 12:25 | default | 123.9331 | μmol/L | 33.163 | °C | 1011 | hPa | Humid | 35 | 0 | 0 | 24.31 | 126608.5378 | 441190.3244 | 38.5 | 45
867476 | 2018-04-23 13:00 | 10.0312 | Oxy4 (PSt7-10) | 2018-04-04 12:25 | default | 123.9573 | μmol/L | 33.1596 | °C | 1011 | hPa | Humid | 35 | 0 | 0 | 24.309 | 126618.1124 | 441190.6442 | 38.5 | 45
867495 | 2018-04-23 13:00 | 10.0489 | Oxy4 (PSt7-10) | 2018-04-04 12:25 | default | 123.8777 | μmol/L | 33.1738 | °C | 1011 | hPa | Humid | 35 | 0 | 0 | 24.311 | 126622.7847 | 441183.6231 | 38.5 | 45
867505 | 2018-04-23 13:00 | 10.0651 | Oxy4 (PSt7-10) | 2018-04-04 12:25 | default | 123.7697 | μmol/L | 33.1949 | °C | 1011 | hPa | Humid | 35 | 0 | 0 | 24.313 | 126629.1273 | 441179.0603 | 38.5 | 45
867508 | 2018-04-23 13:00 | 10.0812 | Oxy4 (PSt7-10) | 2018-04-04 12:25 | default | 123.8201 | μmol/L | 33.1877 | °C | 1011 | hPa | Humid | 35 | 0 | 0 | 24.311 | 126633.3774 | 441177.043 | 38.5 | 45
867520 | 2018-04-23 13:00 | 10.098 | Oxy4 (PSt7-10) | 2018-04-04 12:25 | default | 123.8479 | μmol/L | 33.1785 | °C | 1011 | hPa | Humid | 35 | 0 | 0 | 24.312 | 126633.1068 | 441173.5218 | 38.5 | 45
867531 | 2018-04-23 13:00 | 10.1148 | Oxy4 (PSt7-10) | 2018-04-04 12:25 | default | 123.8836 | μmol/L | 33.1601 | °C | 1011 | hPa | Humid | 35 | 0 | 0 | 24.316 | 126637.389 | 441169.5772 | 38.5 | 45
867541 | 2018-04-23 13:00 | 10.1309 | Oxy4 (PSt7-10) | 2018-04-04 12:25 | default | 123.8777 | μmol/L | 33.1738 | °C | 1011 | hPa | Humid | 35 | 0 | 0 | 24.311 | 126630.4698 | 441185.6058 | 38.5 | 45
867553 | 2018-04-23 13:00 | 10.1477 | Oxy4 (PSt7-10) | 2018-04-04 12:25 | default | 123.8093 | μmol/L | 33.1755 | °C | 1011 | hPa | Humid | 35 | 0 | 0 | 24.317 | 126637.5499 | 441178.2068 | 38.5 | 45
867556 | 2018-04-23 13:00 | 10.1643 | Oxy4 (PSt7-10) | 2018-04-04 12:25 | default | 123.7889 | μmol/L | 33.1804 | °C | 1011 | hPa | Humid | 35 | 0 | 0 | 24.317 | 126629.0177 | 441170.1597 | 38.5 | 45
867566 | 2018-04-23 13:00 | 10.1812 | Oxy4 (PSt7-10) | 2018-04-04 12:25 | default | 123.8636 | μmol/L | 33.1599 | °C | 1011 | hPa | Humid | 35 | 0 | 0 | 24.318 | 126636.6281 | 441178.3934 | 38.5 | 45
867585 | 2018-04-23 13:00 | 10.1986 | Oxy4 (PSt7-10) | 2018-04-04 12:25 | default | 123.8128 | μmol/L | 33.1722 | °C | 1011 | hPa | Humid | 35 | 0 | 0 | 24.318 | 126632.6337 | 441167.9679 | 38.5 | 45
867593 | 2018-04-23 13:00 | 10.2145 | Oxy4 (PSt7-10) | 2018-04-04 12:25 | default | 123.8318 | μmol/L | 33.1701 | °C | 1011 | hPa | Humid | 35 | 0 | 0 | 24.317 | 126645.5904 | 441178.4835 | 38.5 | 45
867604 | 2018-04-23 13:00 | 10.2308 | Oxy4 (PSt7-10) | 2018-04-04 12:25 | default | 123.863 | μmol/L | 33.1625 | °C | 1011 | hPa | Humid | 35 | 0 | 0 | 24.317 | 126641.8199 | 441167.2017 | 38.5 | 45
867610 | 2018-04-23 13:00 | 10.2477 | Oxy4 (PSt7-10) | 2018-04-04 12:25 | default | 123.7857 | μmol/L | 33.1812 | °C | 1011 | hPa | Humid | 35 | 0 | 0 | 24.317 | 126658.8556 | 441179.0293 | 38.5 | 45
867623 | 2018-04-23 13:00 | 10.2645 | Oxy4 (PSt7-10) | 2018-04-04 12:25 | default | 123.7875 | μmol/L | 33.1807 | °C | 1011 | hPa | Humid | 35 | 0 | 0 | 24.317 | 126653.3777 | 441185.4099 | 38.5 | 45
867627 | 2018-04-23 13:00 | 10.2806 | Oxy4 (PSt7-10) | 2018-04-04 12:25 | default | 123.7904 | μmol/L | 33.1776 | °C | 1011 | hPa | Humid | 35 | 0 | 0 | 24.318 | 126664.8608 | 441169.6104 | 38.5 | 45
867639 | 2018-04-23 13:00 | 10.298 | Oxy4 (PSt7-10) | 2018-04-04 12:25 | default | 123.8677 | μmol/L | 33.154 | °C | 1011 | hPa | Humid | 35 | 0 | 0 | 24.32 | 126666.5053 | 441180.3361 | 38.5 | 45
867649 | 2018-04-23 13:00 | 10.3148 | Oxy4 (PSt7-10) | 2018-04-04 12:25 | default | 123.7583 | μmol/L | 33.1754 | °C | 1011 | hPa | Humid | 35 | 0 | 0 | 24.322 | 126682.4483 | 441190.4595 | 38.5 | 45
867657 | 2018-04-23 13:00 | 10.3324 | Oxy4 (PSt7-10) | 2018-04-04 12:25 | default | 123.8153 | μmol/L | 33.1567 | °C | 1011 | hPa | Humid | 35 | 0 | 0 | 24.324 | 126709.6906 | 441182.163 | 38.5 | 45
867671 | 2018-04-23 13:00 | 10.3474 | Oxy4 (PSt7-10) | 2018-04-04 12:25 | default | 123.8356 | μmol/L | 33.1568 | °C | 1011 | hPa | Humid | 35 | 0 | 0 | 24.322 | 126726.8078 | 441161.4419 | 38.5 | 45
867676 | 2018-04-23 13:00 | 10.3644 | Oxy4 (PSt7-10) | 2018-04-04 12:25 | default | 123.7946 | μmol/L | 33.1593 | °C | 1011 | hPa | Humid | 35 | 0 | 0 | 24.325 | 126726.0964 | 441176.7577 | 38.5 | 45
867691 | 2018-04-23 13:00 | 10.3825 | Oxy4 (PSt7-10) | 2018-04-04 12:25 | default | 123.7093 | μmol/L | 33.1847 | °C | 1011 | hPa | Humid | 35 | 0 | 0 | 24.323 | 126731.8783 | 441188.3395 | 38.5 | 45
867705 | 2018-04-23 13:00 | 10.3979 | Oxy4 (PSt7-10) | 2018-04-04 12:25 | default | 123.6994 | μmol/L | 33.1773 | °C | 1011 | hPa | Humid | 35 | 0 | 0 | 24.327 | 126718.7973 | 441159.0718 | 38.5 | 45
867711 | 2018-04-23 13:00 | 10.415 | Oxy4 (PSt7-10) | 2018-04-04 12:25 | default | 123.6878 | μmol/L | 33.1776 | °C | 1011 | hPa | Humid | 35 | 0 | 0 | 24.328 | 126717.1703 | 441153.7023 | 38.5 | 45
867717 | 2018-04-23 13:00 | 10.4309 | Oxy4 (PSt7-10) | 2018-04-04 12:25 | default | 123.6909 | μmol/L | 33.1744 | °C | 1011 | hPa | Humid | 35 | 0 | 0 | 24.329 | 126714.825 | 441164.8679 | 38.5 | 45
867729 | 2018-04-23 13:00 | 10.4481 | Oxy4 (PSt7-10) | 2018-04-04 12:25 | default | 123.6768 | μmol/L | 33.1753 | °C | 1011 | hPa | Humid | 35 | 0 | 0 | 24.33 | 126720.1135 | 441167.1419 | 38.5 | 45
867737 | 2018-04-23 13:00 | 10.464 | Oxy4 (PSt7-10) | 2018-04-04 12:25 | default | 123.7091 | μmol/L | 33.17 | °C | 1011 | hPa | Humid | 35 | 0 | 0 | 24.329 | 126731.8382 | 441176.1408 | 38.5 | 45
867746 | 2018-04-23 13:00 | 10.4809 | Oxy4 (PSt7-10) | 2018-04-04 12:25 | default | 123.7036 | μmol/L | 33.1738 | °C | 1011 | hPa | Humid | 35 | 0 | 0 | 24.328 | 126746.7505 | 441170.454 | 38.5 | 45
867761 | 2018-04-23 13:00 | 10.4978 | Oxy4 (PSt7-10) | 2018-04-04 12:25 | default | 123.7283 | μmol/L | 33.1629 | °C | 1011 | hPa | Humid | 35 | 0 | 0 | 24.33 | 126739.1786 | 441165.4026 | 38.5 | 45
867768 | 2018-04-23 13:00 | 10.5142 | Oxy4 (PSt7-10) | 2018-04-04 12:25 | default | 123.617 | μmol/L | 33.1798 | °C | 1011 | hPa | Humid | 35 | 0 | 0 | 24.334 | 126744.6195 | 441174.6255 | 38.5 | 45
867780 | 2018-04-23 13:00 | 10.531 | Oxy4 (PSt7-10) | 2018-04-04 12:25 | default | 123.6773 | μmol/L | 33.1752 | °C | 1011 | hPa | Humid | 35 | 0 | 0 | 24.33 | 126749.287 | 441179.7739 | 38.5 | 45
867789 | 2018-04-23 13:00 | 10.5474 | Oxy4 (PSt7-10) | 2018-04-04 12:25 | default | 123.6423 | μmol/L | 33.1762 | °C | 1011 | hPa | Humid | 35 | 0 | 0 | 24.333 | 126748.3964 | 441162.8767 | 38.5 | 45
867798 | 2018-04-23 13:00 | 10.5643 | Oxy4 (PSt7-10) | 2018-04-04 12:25 | default | 123.704 | μmol/L | 33.1638 | °C | 1011 | hPa | Humid | 35 | 0 | 0 | 24.332 | 126746.8043 | 441175.7982 | 38.5 | 45
867808 | 2018-04-23 13:00 | 10.5807 | Oxy4 (PSt7-10) | 2018-04-04 12:25 | default | 123.6811 | μmol/L | 33.1668 | °C | 1011 | hPa | Humid | 35 | 0 | 0 | 24.333 | 126744.701 | 441145.3379 | 38.5 | 45
867817 | 2018-04-23 13:00 | 10.598 | Oxy4 (PSt7-10) | 2018-04-04 12:25 | default | 123.659 | μmol/L | 33.1697 | °C | 1011 | hPa | Humid | 35 | 0 | 0 | 24.334 | 126744.3092 | 441149.314 | 38.5 | 45
867833 | 2018-04-23 13:00 | 10.6153 | Oxy4 (PSt7-10) | 2018-04-04 12:25 | default | 123.6729 | μmol/L | 33.1688 | °C | 1011 | hPa | Humid | 35 | 0 | 0 | 24.333 | 126754.0843 | 441155.1696 | 38.5 | 45
867840 | 2018-04-23 13:00 | 10.6317 | Oxy4 (PSt7-10) | 2018-04-04 12:25 | default | 123.6403 | μmol/L | 33.1668 | °C | 1011 | hPa | Humid | 35 | 0 | 0 | 24.337 | 126760.9915 | 441155.1071 | 38.5 | 45
867847 | 2018-04-23 13:01 | 10.6477 | Oxy4 (PSt7-10) | 2018-04-04 12:25 | default | 123.6264 | μmol/L | 33.1702 | °C | 1011 | hPa | Humid | 35 | 0 | 0 | 24.337 | 126757.7819 | 441163.667 | 38.5 | 45
867865 | 2018-04-23 13:01 | 10.6801 | Oxy4 (PSt7-10) | 2018-04-04 12:25 | default | 123.6259 | μmol/L | 33.1678 | °C | 1011 | hPa | Humid | 35 | 0 | 0 | 24.338 | 126804.2011 | 441218.2156 | 38.5 | 45
867874 | 2018-04-23 13:01 | 10.6808 | Oxy4 (PSt7-10) | 2018-04-04 12:25 | default | 123.606 | μmol/L | 33.1677 | °C | 1011 | hPa | Humid | 35 | 0 | 0 | 24.34 | 126754.2113 | 441116.524 | 38.5 | 45
867885 | 2018-04-23 13:01 | 10.6974 | Oxy4 (PSt7-10) | 2018-04-04 12:25 | default | 123.5649 | μmol/L | 33.18 | °C | 1011 | hPa | Humid | 35 | 0 | 0 | 24.339 | 126748.9348 | 441109.8558 | 38.5 | 45
867889 | 2018-04-23 13:01 | 10.7146 | Oxy4 (PSt7-10) | 2018-04-04 12:25 | default | 123.5525 | μmol/L | 33.1806 | °C | 1011 | hPa | Humid | 35 | 0 | 0 | 24.34 | 126769.0967 | 441139.4107 | 38.5 | 45
867899 | 2018-04-23 13:01 | 10.7311 | Oxy4 (PSt7-10) | 2018-04-04 12:25 | default | 123.5632 | μmol/L | 33.178 | °C | 1011 | hPa | Humid | 35 | 0 | 0 | 24.34 | 126782.5669 | 441175.1689 | 38.5 | 45
867907 | 2018-04-23 13:01 | 10.7473 | Oxy4 (PSt7-10) | 2018-04-04 12:25 | default | 123.58 | μmol/L | 33.1641 | °C | 1011 | hPa | Humid | 35 | 0 | 0 | 24.344 | 126792.0885 | 441152.1825 | 38.5 | 45
867923 | 2018-04-23 13:01 | 10.7644 | Oxy4 (PSt7-10) | 2018-04-04 12:25 | default | 123.601 | μmol/L | 33.1689 | °C | 1011 | hPa | Humid | 35 | 0 | 0 | 24.34 | 126791.1902 | 441162.639 | 38.5 | 45
867932 | 2018-04-23 13:01 | 10.7812 | Oxy4 (PSt7-10) | 2018-04-04 12:25 | default | 123.5359 | μmol/L | 33.1797 | °C | 1011 | hPa | Humid | 35 | 0 | 0 | 24.342 | 126799.1664 | 441165.2123 | 38.5 | 45
867941 | 2018-04-23 13:01 | 10.7979 | Oxy4 (PSt7-10) | 2018-04-04 12:25 | default | 123.5674 | μmol/L | 33.1721 | °C | 1011 | hPa | Humid | 35 | 0 | 0 | 24.342 | 126830.6883 | 441159.4212 | 38.5 | 45
867949 | 2018-04-23 13:01 | 10.8145 | Oxy4 (PSt7-10) | 2018-04-04 12:25 | default | 123.5074 | μmol/L | 33.1767 | °C | 1011 | hPa | Humid | 35 | 0 | 0 | 24.346 | 126809.9306 | 441147.8615 | 38.5 | 45
867960 | 2018-04-23 13:01 | 10.8313 | Oxy4 (PSt7-10) | 2018-04-04 12:25 | default | 123.5261 | μmol/L | 33.1721 | °C | 1011 | hPa | Humid | 35 | 0 | 0 | 24.346 | 126806.922 | 441151.4634 | 38.5 | 45
867972 | 2018-04-23 13:01 | 10.848 | Oxy4 (PSt7-10) | 2018-04-04 12:25 | default | 123.5325 | μmol/L | 33.1755 | °C | 1011 | hPa | Humid | 35 | 0 | 0 | 24.344 | 126811.0338 | 441150.0789 | 38.5 | 45
867983 | 2018-04-23 13:01 | 10.8644 | Oxy4 (PSt7-10) | 2018-04-04 12:25 | default | 123.4857 | μmol/L | 33.1745 | °C | 1011 | hPa | Humid | 35 | 0 | 0 | 24.349 | 126827.1481 | 441154.9022 | 38.5 | 45
867994 | 2018-04-23 13:01 | 10.8825 | Oxy4 (PSt7-10) | 2018-04-04 12:25 | default | 123.5714 | μmol/L | 33.1563 | °C | 1011 | hPa | Humid | 35 | 0 | 0 | 24.348 | 126825.3015 | 441158.4333 | 38.5 | 45
867997 | 2018-04-23 13:01 | 10.8979 | Oxy4 (PSt7-10) | 2018-04-04 12:25 | default | 123.5494 | μmol/L | 33.1616 | °C | 1011 | hPa | Humid | 35 | 0 | 0 | 24.348 | 126826.789 | 441132.4744 | 38.5 | 45
868012 | 2018-04-23 13:01 | 10.9143 | Oxy4 (PSt7-10) | 2018-04-04 12:25 | default | 123.523 | μmol/L | 33.1655 | °C | 1011 | hPa | Humid | 35 | 0 | 0 | 24.349 | 126831.5031 | 441155.9917 | 38.5 | 45
868021 | 2018-04-23 13:01 | 10.9311 | Oxy4 (PSt7-10) | 2018-04-04 12:25 | default | 123.5265 | μmol/L | 33.1622 | °C | 1011 | hPa | Humid | 35 | 0 | 0 | 24.35 | 126839.4626 | 441153.1125 | 38.5 | 45
868030 | 2018-04-23 13:01 | 10.9474 | Oxy4 (PSt7-10) | 2018-04-04 12:25 | default | 123.5846 | μmol/L | 33.1556 | °C | 1011 | hPa | Humid | 35 | 0 | 0 | 24.347 | 126837.8285 | 441162.6426 | 38.5 | 45
868041 | 2018-04-23 13:01 | 10.9642 | Oxy4 (PSt7-10) | 2018-04-04 12:25 | default | 123.4994 | μmol/L | 33.1712 | °C | 1011 | hPa | Humid | 35 | 0 | 0 | 24.349 | 126840.1789 | 441167.5846 | 38.5 | 45
868054 | 2018-04-23 13:01 | 10.9809 | Oxy4 (PSt7-10) | 2018-04-04 12:25 | default | 123.5321 | μmol/L | 33.1584 | °C | 1011 | hPa | Humid | 35 | 0 | 0 | 24.351 | 126846.4153 | 441163.2329 | 38.5 | 45
868060 | 2018-04-23 13:01 | 10.9981 | Oxy4 (PSt7-10) | 2018-04-04 12:25 | default | 123.3767 | μmol/L | 33.1909 | °C | 1011 | hPa | Humid | 35 | 0 | 0 | 24.353 | 126851.4013 | 441161.9977 | 38.5 | 45
868070 | 2018-04-23 13:01 | 11.014 | Oxy4 (PSt7-10) | 2018-04-04 12:25 | default | 123.3681 | μmol/L | 33.1905 | °C | 1011 | hPa | Humid | 35 | 0 | 0 | 24.354 | 126847.0569 | 441143.0467 | 38.5 | 45
868084 | 2018-04-23 13:01 | 11.0314 | Oxy4 (PSt7-10) | 2018-04-04 12:25 | default | 123.4094 | μmol/L | 33.1806 | °C | 1011 | hPa | Humid | 35 | 0 | 0 | 24.354 | 126853.2122 | 441135.8733 | 38.5 | 45
868094 | 2018-04-23 13:01 | 11.0474 | Oxy4 (PSt7-10) | 2018-04-04 12:25 | default | 123.4719 | μmol/L | 33.163 | °C | 1011 | hPa | Humid | 35 | 0 | 0 | 24.355 | 126852.2196 | 441126.3336 | 38.5 | 45
868104 | 2018-04-23 13:01 | 11.064 | Oxy4 (PSt7-10) | 2018-04-04 12:25 | default | 123.3929 | μmol/L | 33.1796 | °C | 1011 | hPa | Humid | 35 | 0 | 0 | 24.356 | 126862.0182 | 441151.7492 | 38.5 | 45
868113 | 2018-04-23 13:01 | 11.0807 | Oxy4 (PSt7-10) | 2018-04-04 12:25 | default | 123.4496 | μmol/L | 33.1709 | °C | 1011 | hPa | Humid | 35 | 0 | 0 | 24.354 | 126863.4875 | 441144.8201 | 38.5 | 45
868119 | 2018-04-23 13:01 | 11.0977 | Oxy4 (PSt7-10) | 2018-04-04 12:25 | default | 123.4296 | μmol/L | 33.1683 | °C | 1011 | hPa | Humid | 35 | 0 | 0 | 24.357 | 126887.6616 | 441156.712 | 38.5 | 45
868126 | 2018-04-23 13:01 | 11.1144 | Oxy4 (PSt7-10) | 2018-04-04 12:25 | default | 123.3783 | μmol/L | 33.1733 | °C | 1011 | hPa | Humid | 35 | 0 | 0 | 24.36 | 126893.449 | 441162.8883 | 38.5 | 45
868139 | 2018-04-23 13:01 | 11.1316 | Oxy4 (PSt7-10) | 2018-04-04 12:25 | default | 123.4447 | μmol/L | 33.1597 | °C | 1011 | hPa | Humid | 35 | 0 | 0 | 24.359 | 126895.6118 | 441152.4339 | 38.5 | 45
868152 | 2018-04-23 13:01 | 11.148 | Oxy4 (PSt7-10) | 2018-04-04 12:25 | default | 123.4879 | μmol/L | 33.1567 | °C | 1011 | hPa | Humid | 35 | 0 | 0 | 24.356 | 126904.6779 | 441164.7035 | 38.5 | 45
868158 | 2018-04-23 13:01 | 11.1646 | Oxy4 (PSt7-10) | 2018-04-04 12:25 | default | 123.4325 | μmol/L | 33.1577 | °C | 1011 | hPa | Humid | 35 | 0 | 0 | 24.361 | 126902.0173 | 441172.0693 | 38.5 | 45
868174 | 2018-04-23 13:01 | 11.1812 | Oxy4 (PSt7-10) | 2018-04-04 12:25 | default | 123.371 | μmol/L | 33.1775 | °C | 1011 | hPa | Humid | 35 | 0 | 0 | 24.359 | 126903.6262 | 441163.3571 | 38.5 | 45
868179 | 2018-04-23 13:01 | 11.1981 | Oxy4 (PSt7-10) | 2018-04-04 12:25 | default | 123.3438 | μmol/L | 33.1816 | °C | 1011 | hPa | Humid | 35 | 0 | 0 | 24.36 | 126908.4534 | 441162.828 | 38.5 | 45
868188 | 2018-04-23 13:01 | 11.2142 | Oxy4 (PSt7-10) | 2018-04-04 12:25 | default | 123.4198 | μmol/L | 33.1608 | °C | 1011 | hPa | Humid | 35 | 0 | 0 | 24.361 | 126918.0454 | 441154.7531 | 38.5 | 45
868198 | 2018-04-23 13:01 | 11.2311 | Oxy4 (PSt7-10) | 2018-04-04 12:25 | default | 123.3791 | μmol/L | 33.1607 | °C | 1011 | hPa | Humid | 35 | 0 | 0 | 24.365 | 126912.3974 | 441148.7271 | 38.5 | 45
868214 | 2018-04-23 13:01 | 11.248 | Oxy4 (PSt7-10) | 2018-04-04 12:25 | default | 123.3865 | μmol/L | 33.1639 | °C | 1011 | hPa | Humid | 35 | 0 | 0 | 24.363 | 126923.3914 | 441159.1366 | 38.5 | 45
868218 | 2018-04-23 13:01 | 11.2645 | Oxy4 (PSt7-10) | 2018-04-04 12:25 | default | 123.3459 | μmol/L | 33.1688 | °C | 1011 | hPa | Humid | 35 | 0 | 0 | 24.365 | 126920.2642 | 441154.9068 | 38.5 | 45
868232 | 2018-04-23 13:01 | 11.2806 | Oxy4 (PSt7-10) | 2018-04-04 12:25 | default | 123.3459 | μmol/L | 33.1663 | °C | 1011 | hPa | Humid | 35 | 0 | 0 | 24.366 | 126913.5596 | 441167.2284 | 38.5 | 45
868242 | 2018-04-23 13:01 | 11.298 | Oxy4 (PSt7-10) | 2018-04-04 12:25 | default | 123.4017 | μmol/L | 33.1652 | °C | 1011 | hPa | Humid | 35 | 0 | 0 | 24.361 | 126928.848 | 441173.177 | 38.5 | 45
868248 | 2018-04-23 13:01 | 11.3144 | Oxy4 (PSt7-10) | 2018-04-04 12:25 | default | 123.3596 | μmol/L | 33.1581 | °C | 1011 | hPa | Humid | 35 | 0 | 0 | 24.368 | 126928.1448 | 441162.9313 | 38.5 | 45
868260 | 2018-04-23 13:01 | 11.3311 | Oxy4 (PSt7-10) | 2018-04-04 12:25 | default | 123.2936 | μmol/L | 33.174 | °C | 1011 | hPa | Humid | 35 | 0 | 0 | 24.368 | 126930.6787 | 441146.4343 | 38.5 | 45
868270 | 2018-04-23 13:01 | 11.3476 | Oxy4 (PSt7-10) | 2018-04-04 12:25 | default | 123.2573 | μmol/L | 33.1853 | °C | 1011 | hPa | Humid | 35 | 0 | 0 | 24.367 | 126943.8943 | 441167.949 | 38.5 | 45
868282 | 2018-04-23 13:01 | 11.3647 | Oxy4 (PSt7-10) | 2018-04-04 12:25 | default | 123.2791 | μmol/L | 33.1701 | °C | 1011 | hPa | Humid | 35 | 0 | 0 | 24.371 | 126942.17 | 441168.12 | 38.5 | 45
868288 | 2018-04-23 13:01 | 11.3807 | Oxy4 (PSt7-10) | 2018-04-04 12:25 | default | 123.2386 | μmol/L | 33.1799 | °C | 1011 | hPa | Humid | 35 | 0 | 0 | 24.371 | 126942.5828 | 441144.1795 | 38.5 | 45
868297 | 2018-04-23 13:01 | 11.3974 | Oxy4 (PSt7-10) | 2018-04-04 12:25 | default | 123.2802 | μmol/L | 33.1723 | °C | 1011 | hPa | Humid | 35 | 0 | 0 | 24.37 | 126951.6625 | 441150.3068 | 38.5 | 45
868308 | 2018-04-23 13:01 | 11.4141 | Oxy4 (PSt7-10) | 2018-04-04 12:25 | default | 123.3134 | μmol/L | 33.1717 | °C | 1011 | hPa | Humid | 35 | 0 | 0 | 24.367 | 126949.8712 | 441153.7603 | 38.5 | 45
868320 | 2018-04-23 13:01 | 11.4306 | Oxy4 (PSt7-10) | 2018-04-04 12:25 | default | 123.2819 | μmol/L | 33.167 | °C | 1011 | hPa | Humid | 35 | 0 | 0 | 24.372 | 126954.2695 | 441143.9038 | 38.5 | 45
868326 | 2018-04-23 13:01 | 11.4474 | Oxy4 (PSt7-10) | 2018-04-04 12:25 | default | 123.281 | μmol/L | 33.1573 | °C | 1011 | hPa | Humid | 35 | 0 | 0 | 24.376 | 126964.5343 | 441155.5056 | 38.5 | 45
868339 | 2018-04-23 13:01 | 11.4641 | Oxy4 (PSt7-10) | 2018-04-04 12:25 | default | 123.2962 | μmol/L | 33.1586 | °C | 1011 | hPa | Humid | 35 | 0 | 0 | 24.374 | 126968.259 | 441156.0822 | 38.5 | 45
868348 | 2018-04-23 13:01 | 11.481 | Oxy4 (PSt7-10) | 2018-04-04 12:25 | default | 123.2668 | μmol/L | 33.1682 | °C | 1011 | hPa | Humid | 35 | 0 | 0 | 24.373 | 126971.7633 | 441170.906 | 38.5 | 45
868365 | 2018-04-23 13:01 | 11.4973 | Oxy4 (PSt7-10) | 2018-04-04 12:25 | default | 123.233 | μmol/L | 33.1689 | °C | 1011 | hPa | Humid | 35 | 0 | 0 | 24.376 | 126974.6591 | 441154.3265 | 38.5 | 45
868369 | 2018-04-23 13:01 | 11.5143 | Oxy4 (PSt7-10) | 2018-04-04 12:25 | default | 123.2192 | μmol/L | 33.1747 | °C | 1011 | hPa | Humid | 35 | 0 | 0 | 24.375 | 126981.6446 | 441153.9346 | 38.5 | 45
868382 | 2018-04-23 13:01 | 11.5312 | Oxy4 (PSt7-10) | 2018-04-04 12:25 | default | 123.1951 | μmol/L | 33.1732 | °C | 1011 | hPa | Humid | 35 | 0 | 0 | 24.378 | 126983.5254 | 441136.9809 | 38.5 | 45
868393 | 2018-04-23 13:01 | 11.5485 | Oxy4 (PSt7-10) | 2018-04-04 12:25 | default | 123.251 | μmol/L | 33.1621 | °C | 1011 | hPa | Humid | 35 | 0 | 0 | 24.377 | 126984.3557 | 441154.6569 | 38.5 | 45
868401 | 2018-04-23 13:01 | 11.5644 | Oxy4 (PSt7-10) | 2018-04-04 12:25 | default | 123.2681 | μmol/L | 33.1604 | °C | 1011 | hPa | Humid | 35 | 0 | 0 | 24.376 | 126993.4828 | 441148.7596 | 38.5 | 45
868412 | 2018-04-23 13:01 | 11.5813 | Oxy4 (PSt7-10) | 2018-04-04 12:25 | default | 123.3051 | μmol/L | 33.1564 | °C | 1011 | hPa | Humid | 35 | 0 | 0 | 24.374 | 126975.6516 | 441157.1289 | 38.5 | 45
868417 | 2018-04-23 13:01 | 11.5975 | Oxy4 (PSt7-10) | 2018-04-04 12:25 | default | 123.2406 | μmol/L | 33.1548 | °C | 1011 | hPa | Humid | 35 | 0 | 0 | 24.381 | 126975.6345 | 441129.8305 | 38.5 | 45
868429 | 2018-04-23 13:01 | 11.6143 | Oxy4 (PSt7-10) | 2018-04-04 12:25 | default | 123.2436 | μmol/L | 33.1516 | °C | 1011 | hPa | Humid | 35 | 0 | 0 | 24.382 | 126980.3714 | 441154.9946 | 38.5 | 45
868442 | 2018-04-23 13:01 | 11.6308 | Oxy4 (PSt7-10) | 2018-04-04 12:25 | default | 123.1596 | μmol/L | 33.1694 | °C | 1011 | hPa | Humid | 35 | 0 | 0 | 24.383 | 126982.9227 | 441138.4638 | 38.5 | 45
868453 | 2018-04-23 13:02 | 11.6475 | Oxy4 (PSt7-10) | 2018-04-04 12:25 | default | 123.1475 | μmol/L | 33.1724 | °C | 1011 | hPa | Humid | 35 | 0 | 0 | 24.383 | 126985.5923 | 441123.3361 | 38.5 | 45
868462 | 2018-04-23 13:02 | 11.664 | Oxy4 (PSt7-10) | 2018-04-04 12:25 | default | 123.1737 | μmol/L | 33.166 | °C | 1011 | hPa | Humid | 35 | 0 | 0 | 24.383 | 126990.1532 | 441142.757 | 38.5 | 45
868472 | 2018-04-23 13:02 | 11.6807 | Oxy4 (PSt7-10) | 2018-04-04 12:25 | default | 123.1571 | μmol/L | 33.17 | °C | 1011 | hPa | Humid | 35 | 0 | 0 | 24.383 | 126991.3973 | 441135.6556 | 38.5 | 45
868476 | 2018-04-23 13:02 | 11.6978 | Oxy4 (PSt7-10) | 2018-04-04 12:25 | default | 123.1407 | μmol/L | 33.174 | °C | 1011 | hPa | Humid | 35 | 0 | 0 | 24.383 | 126994.5164 | 441139.8246 | 38.5 | 45
868490 | 2018-04-23 13:02 | 11.7146 | Oxy4 (PSt7-10) | 2018-04-04 12:25 | default | 123.1792 | μmol/L | 33.1622 | °C | 1011 | hPa | Humid | 35 | 0 | 0 | 24.384 | 126994.8764 | 441139.8129 | 38.5 | 45
868504 | 2018-04-23 13:02 | 11.7308 | Oxy4 (PSt7-10) | 2018-04-04 12:25 | default | 123.1423 | μmol/L | 33.1662 | °C | 1011 | hPa | Humid | 35 | 0 | 0 | 24.386 | 127000.5641 | 441148.0018 | 38.5 | 45
868512 | 2018-04-23 13:02 | 11.7474 | Oxy4 (PSt7-10) | 2018-04-04 12:25 | default | 123.1756 | μmol/L | 33.1557 | °C | 1011 | hPa | Humid | 35 | 0 | 0 | 24.387 | 127016.5904 | 441144.4026 | 38.5 | 45
868518 | 2018-04-23 13:02 | 11.764 | Oxy4 (PSt7-10) | 2018-04-04 12:25 | default | 123.0856 | μmol/L | 33.175 | °C | 1011 | hPa | Humid | 35 | 0 | 0 | 24.388 | 127009.5059 | 441159.3687 | 38.5 | 45
868532 | 2018-04-23 13:02 | 11.7811 | Oxy4 (PSt7-10) | 2018-04-04 12:25 | default | 123.1029 | μmol/L | 33.161 | °C | 1011 | hPa | Humid | 35 | 0 | 0 | 24.392 | 127017.776 | 441152.2123 | 38.5 | 45
868538 | 2018-04-23 13:02 | 11.798 | Oxy4 (PSt7-10) | 2018-04-04 12:25 | default | 123.0849 | μmol/L | 33.1776 | °C | 1011 | hPa | Humid | 35 | 0 | 0 | 24.387 | 127021.6602 | 441158.9603 | 38.5 | 45
868553 | 2018-04-23 13:02 | 11.8139 | Oxy4 (PSt7-10) | 2018-04-04 12:25 | default | 123.0711 | μmol/L | 33.1736 | °C | 1011 | hPa | Humid | 35 | 0 | 0 | 24.39 | 127031.638 | 441164.2425 | 38.5 | 45
868557 | 2018-04-23 13:02 | 11.8311 | Oxy4 (PSt7-10) | 2018-04-04 12:25 | default | 123.0717 | μmol/L | 33.1759 | °C | 1011 | hPa | Humid | 35 | 0 | 0 | 24.389 | 127034.6175 | 441138.683 | 38.5 | 45
868575 | 2018-04-23 13:02 | 11.8477 | Oxy4 (PSt7-10) | 2018-04-04 12:25 | default | 123.1238 | μmol/L | 33.1584 | °C | 1011 | hPa | Humid | 35 | 0 | 0 | 24.391 | 127047.5972 | 441149.701 | 38.5 | 45
868580 | 2018-04-23 13:02 | 11.8643 | Oxy4 (PSt7-10) | 2018-04-04 12:25 | default | 123.1033 | μmol/L | 33.1609 | °C | 1011 | hPa | Humid | 35 | 0 | 0 | 24.392 | 127050.8779 | 441159.092 | 38.5 | 45
868595 | 2018-04-23 13:02 | 11.8814 | Oxy4 (PSt7-10) | 2018-04-04 12:25 | default | 123.051 | μmol/L | 33.1686 | °C | 1011 | hPa | Humid | 35 | 0 | 0 | 24.394 | 127055.8714 | 441156.181 | 38.5 | 45
868601 | 2018-04-23 13:02 | 11.8976 | Oxy4 (PSt7-10) | 2018-04-04 12:25 | default | 123.1034 | μmol/L | 33.151 | °C | 1011 | hPa | Humid | 35 | 0 | 0 | 24.396 | 127056.4203 | 441156.4993 | 38.5 | 45
868614 | 2018-04-23 13:02 | 11.9153 | Oxy4 (PSt7-10) | 2018-04-04 12:25 | default | 123.0992 | μmol/L | 33.1594 | °C | 1011 | hPa | Humid | 35 | 0 | 0 | 24.393 | 127075.1019 | 441164.5552 | 38.5 | 45
868622 | 2018-04-23 13:02 | 11.9312 | Oxy4 (PSt7-10) | 2018-04-04 12:25 | default | 123.066 | μmol/L | 33.1625 | °C | 1011 | hPa | Humid | 35 | 0 | 0 | 24.395 | 127063.3908 | 441145.4289 | 38.5 | 45
868633 | 2018-04-23 13:02 | 11.9478 | Oxy4 (PSt7-10) | 2018-04-04 12:25 | default | 123.123 | μmol/L | 33.1561 | °C | 1011 | hPa | Humid | 35 | 0 | 0 | 24.392 | 127077.4583 | 441134.6175 | 38.5 | 45
868639 | 2018-04-23 13:02 | 11.9647 | Oxy4 (PSt7-10) | 2018-04-04 12:25 | default | 123.0249 | μmol/L | 33.1724 | °C | 1011 | hPa | Humid | 35 | 0 | 0 | 24.395 | 127083.3566 | 441142.6626 | 38.5 | 45
868654 | 2018-04-23 13:02 | 11.9813 | Oxy4 (PSt7-10) | 2018-04-04 12:25 | default | 122.9575 | μmol/L | 33.1789 | °C | 1011 | hPa | Humid | 35 | 0 | 0 | 24.399 | 127067.447 | 441143.179 | 38.5 | 45
868662 | 2018-04-23 13:02 | 11.9979 | Oxy4 (PSt7-10) | 2018-04-04 12:25 | default | 123.015 | μmol/L | 33.1675 | °C | 1011 | hPa | Humid | 35 | 0 | 0 | 24.398 | 127080.3313 | 441131.7547 | 38.5 | 45
868670 | 2018-04-23 13:02 | 12.0144 | Oxy4 (PSt7-10) | 2018-04-04 12:25 | default | 122.9206 | μmol/L | 33.1829 | °C | 1011 | hPa | Humid | 35 | 0 | 0 | 24.401 | 127087.601 | 441133.9658 | 38.5 | 45
868678 | 2018-04-23 13:02 | 12.0313 | Oxy4 (PSt7-10) | 2018-04-04 12:25 | default | 122.8721 | μmol/L | 33.1922 | °C | 1011 | hPa | Humid | 35 | 0 | 0 | 24.402 | 127085.1281 | 441135.2545 | 38.5 | 45
868686 | 2018-04-23 13:02 | 12.0478 | Oxy4 (PSt7-10) | 2018-04-04 12:25 | default | 122.9748 | μmol/L | 33.1698 | °C | 1011 | hPa | Humid | 35 | 0 | 0 | 24.401 | 127095.0055 | 441138.4695 | 38.5 | 45
868701 | 2018-04-23 13:02 | 12.0655 | Oxy4 (PSt7-10) | 2018-04-04 12:25 | default | 123.0016 | μmol/L | 33.1682 | °C | 1011 | hPa | Humid | 35 | 0 | 0 | 24.399 | 127094.6384 | 441133.5104 | 38.5 | 45
868712 | 2018-04-23 13:02 | 12.0806 | Oxy4 (PSt7-10) | 2018-04-04 12:25 | default | 123.015 | μmol/L | 33.1601 | °C | 1011 | hPa | Humid | 35 | 0 | 0 | 24.401 | 127098.248 | 441125.8667 | 38.5 | 45
868723 | 2018-04-23 13:02 | 12.098 | Oxy4 (PSt7-10) | 2018-04-04 12:25 | default | 122.9359 | μmol/L | 33.1694 | °C | 1011 | hPa | Humid | 35 | 0 | 0 | 24.405 | 127100.392 | 441126.5651 | 38.5 | 45
868728 | 2018-04-23 13:02 | 12.114 | Oxy4 (PSt7-10) | 2018-04-04 12:25 | default | 122.9604 | μmol/L | 33.1708 | °C | 1011 | hPa | Humid | 35 | 0 | 0 | 24.402 | 127101.8821 | 441120.0577 | 38.5 | 45
868740 | 2018-04-23 13:02 | 12.131 | Oxy4 (PSt7-10) | 2018-04-04 12:25 | default | 122.9278 | μmol/L | 33.1787 | °C | 1011 | hPa | Humid | 35 | 0 | 0 | 24.402 | 127114.1313 | 441129.4333 | 38.5 | 45
868749 | 2018-04-23 13:02 | 12.1475 | Oxy4 (PSt7-10) | 2018-04-04 12:25 | default | 122.943 | μmol/L | 33.1775 | °C | 1011 | hPa | Humid | 35 | 0 | 0 | 24.401 | 127122.3621 | 441130.797 | 38.5 | 45
868757 | 2018-04-23 13:02 | 12.1642 | Oxy4 (PSt7-10) | 2018-04-04 12:25 | default | 122.9923 | μmol/L | 33.1656 | °C | 1011 | hPa | Humid | 35 | 0 | 0 | 24.401 | 127119.7409 | 441129.131 | 38.5 | 45
868773 | 2018-04-23 13:02 | 12.1809 | Oxy4 (PSt7-10) | 2018-04-04 12:25 | default | 122.9754 | μmol/L | 33.1622 | °C | 1011 | hPa | Humid | 35 | 0 | 0 | 24.404 | 127119.6345 | 441133.5836 | 38.5 | 45
868777 | 2018-04-23 13:02 | 12.1977 | Oxy4 (PSt7-10) | 2018-04-04 12:25 | default | 122.9641 | μmol/L | 33.1601 | °C | 1011 | hPa | Humid | 35 | 0 | 0 | 24.406 | 127127.3299 | 441132.4034 | 38.5 | 45
868790 | 2018-04-23 13:02 | 12.2143 | Oxy4 (PSt7-10) | 2018-04-04 12:25 | default | 122.9764 | μmol/L | 33.1521 | °C | 1011 | hPa | Humid | 35 | 0 | 0 | 24.408 | 127137.5617 | 441137.3109 | 38.5 | 45
868804 | 2018-04-23 13:02 | 12.231 | Oxy4 (PSt7-10) | 2018-04-04 12:25 | default | 122.9345 | μmol/L | 33.1524 | °C | 1011 | hPa | Humid | 35 | 0 | 0 | 24.412 | 127139.9225 | 441119.2603 | 38.5 | 45
868807 | 2018-04-23 13:02 | 12.2477 | Oxy4 (PSt7-10) | 2018-04-04 12:25 | default | 122.9307 | μmol/L | 33.1608 | °C | 1011 | hPa | Humid | 35 | 0 | 0 | 24.409 | 127146.8634 | 441127.0546 | 38.5 | 45
868825 | 2018-04-23 13:02 | 12.2645 | Oxy4 (PSt7-10) | 2018-04-04 12:25 | default | 122.8989 | μmol/L | 33.1611 | °C | 1011 | hPa | Humid | 35 | 0 | 0 | 24.412 | 127157.6447 | 441123.224 | 38.5 | 45
868829 | 2018-04-23 13:02 | 12.2811 | Oxy4 (PSt7-10) | 2018-04-04 12:25 | default | 122.8387 | μmol/L | 33.1757 | °C | 1011 | hPa | Humid | 35 | 0 | 0 | 24.412 | 127150.9714 | 441131.4267 | 38.5 | 45
868844 | 2018-04-23 13:02 | 12.2976 | Oxy4 (PSt7-10) | 2018-04-04 12:25 | default | 122.8519 | μmol/L | 33.1749 | °C | 1011 | hPa | Humid | 35 | 0 | 0 | 24.411 | 127154.0441 | 441127.9184 | 38.5 | 45
868852 | 2018-04-23 13:02 | 12.3145 | Oxy4 (PSt7-10) | 2018-04-04 12:25 | default | 122.8786 | μmol/L | 33.1685 | °C | 1011 | hPa | Humid | 35 | 0 | 0 | 24.411 | 127164.9888 | 441120.981 | 38.5 | 45
868865 | 2018-04-23 13:02 | 12.3317 | Oxy4 (PSt7-10) | 2018-04-04 12:25 | default | 122.8773 | μmol/L | 33.1663 | °C | 1011 | hPa | Humid | 35 | 0 | 0 | 24.412 | 127169.9586 | 441128.801 | 38.5 | 45
868873 | 2018-04-23 13:02 | 12.3519 | Oxy4 (PSt7-10) | 2018-04-04 12:25 | default | 122.8072 | μmol/L | 33.1735 | °C | 1011 | hPa | Humid | 35 | 0 | 0 | 24.416 | 127176.4371 | 441159.0391 | 38.5 | 45
868882 | 2018-04-23 13:02 | 12.3649 | Oxy4 (PSt7-10) | 2018-04-04 12:25 | default | 122.8514 | μmol/L | 33.1627 | °C | 1011 | hPa | Humid | 35 | 0 | 0 | 24.416 | 127160.956 | 441124.7436 | 38.5 | 45
868886 | 2018-04-23 13:02 | 12.3807 | Oxy4 (PSt7-10) | 2018-04-04 12:25 | default | 122.9335 | μmol/L | 33.1527 | °C | 1011 | hPa | Humid | 35 | 0 | 0 | 24.412 | 127163.1609 | 441124.8036 | 38.5 | 45
868905 | 2018-04-23 13:02 | 12.3975 | Oxy4 (PSt7-10) | 2018-04-04 12:25 | default | 122.8402 | μmol/L | 33.1605 | °C | 1011 | hPa | Humid | 35 | 0 | 0 | 24.418 | 127177.6137 | 441148.0959 | 38.5 | 45
868910 | 2018-04-23 13:02 | 12.4146 | Oxy4 (PSt7-10) | 2018-04-04 12:25 | default | 122.9106 | μmol/L | 33.1558 | °C | 1011 | hPa | Humid | 35 | 0 | 0 | 24.413 | 127177.7237 | 441126.3116 | 38.5 | 45
868919 | 2018-04-23 13:02 | 12.4312 | Oxy4 (PSt7-10) | 2018-04-04 12:25 | default | 122.8247 | μmol/L | 33.1618 | °C | 1011 | hPa | Humid | 35 | 0 | 0 | 24.419 | 127183.3043 | 441144.9917 | 38.5 | 45
868930 | 2018-04-23 13:02 | 12.4478 | Oxy4 (PSt7-10) | 2018-04-04 12:25 | default | 122.7945 | μmol/L | 33.1692 | °C | 1011 | hPa | Humid | 35 | 0 | 0 | 24.419 | 127185.9975 | 441130.1244 | 38.5 | 45
868945 | 2018-04-23 13:02 | 12.4646 | Oxy4 (PSt7-10) | 2018-04-04 12:25 | default | 122.833 | μmol/L | 33.1573 | °C | 1011 | hPa | Humid | 35 | 0 | 0 | 24.42 | 127187.3379 | 441126.0918 | 38.5 | 45
868950 | 2018-04-23 13:02 | 12.4813 | Oxy4 (PSt7-10) | 2018-04-04 12:25 | default | 122.8151 | μmol/L | 33.1641 | °C | 1011 | hPa | Humid | 35 | 0 | 0 | 24.419 | 127202.3225 | 441124.9998 | 38.5 | 45
868962 | 2018-04-23 13:02 | 12.498 | Oxy4 (PSt7-10) | 2018-04-04 12:25 | default | 122.7853 | μmol/L | 33.1665 | °C | 1011 | hPa | Humid | 35 | 0 | 0 | 24.421 | 127201.543 | 441142.2214 | 38.5 | 45
868969 | 2018-04-23 13:02 | 12.5142 | Oxy4 (PSt7-10) | 2018-04-04 12:25 | default | 122.8363 | μmol/L | 33.1615 | °C | 1011 | hPa | Humid | 35 | 0 | 0 | 24.418 | 127205.9765 | 441124.8969 | 38.5 | 45
868982 | 2018-04-23 13:02 | 12.5313 | Oxy4 (PSt7-10) | 2018-04-04 12:25 | default | 122.7988 | μmol/L | 33.1656 | °C | 1011 | hPa | Humid | 35 | 0 | 0 | 24.42 | 127200.933 | 441112.8121 | 38.5 | 45
868995 | 2018-04-23 13:02 | 12.5475 | Oxy4 (PSt7-10) | 2018-04-04 12:25 | default | 122.7862 | μmol/L | 33.1613 | °C | 1011 | hPa | Humid | 35 | 0 | 0 | 24.423 | 127212.6198 | 441115.167 | 38.5 | 45
869001 | 2018-04-23 13:02 | 12.5645 | Oxy4 (PSt7-10) | 2018-04-04 12:25 | default | 122.7646 | μmol/L | 33.1567 | °C | 1011 | hPa | Humid | 35 | 0 | 0 | 24.427 | 127217.4416 | 441138.8915 | 38.5 | 45
869010 | 2018-04-23 13:02 | 12.5813 | Oxy4 (PSt7-10) | 2018-04-04 12:25 | default | 122.8091 | μmol/L | 33.1533 | °C | 1011 | hPa | Humid | 35 | 0 | 0 | 24.424 | 127223.9264 | 441122.6673 | 38.5 | 45
869022 | 2018-04-23 13:02 | 12.5973 | Oxy4 (PSt7-10) | 2018-04-04 12:25 | default | 122.7339 | μmol/L | 33.1765 | °C | 1011 | hPa | Humid | 35 | 0 | 0 | 24.422 | 127220.8644 | 441119.914 | 38.5 | 45
869029 | 2018-04-23 13:02 | 12.6145 | Oxy4 (PSt7-10) | 2018-04-04 12:25 | default | 122.787 | μmol/L | 33.1734 | °C | 1011 | hPa | Humid | 35 | 0 | 0 | 24.418 | 127220.4269 | 441132.8171 | 38.5 | 45
869036 | 2018-04-23 13:02 | 12.631 | Oxy4 (PSt7-10) | 2018-04-04 12:25 | default | 122.714 | μmol/L | 33.1788 | °C | 1011 | hPa | Humid | 35 | 0 | 0 | 24.423 | 127229.3203 | 441128.6888 | 38.5 | 45
869046 | 2018-04-23 13:03 | 12.6475 | Oxy4 (PSt7-10) | 2018-04-04 12:25 | default | 122.7171 | μmol/L | 33.1682 | °C | 1011 | hPa | Humid | 35 | 0 | 0 | 24.427 | 127237.2001 | 441135.6065 | 38.5 | 45
869065 | 2018-04-23 13:03 | 12.6646 | Oxy4 (PSt7-10) | 2018-04-04 12:25 | default | 122.7254 | μmol/L | 33.1711 | °C | 1011 | hPa | Humid | 35 | 0 | 0 | 24.425 | 127245.8507 | 441128.538 | 38.5 | 45
869075 | 2018-04-23 13:03 | 12.681 | Oxy4 (PSt7-10) | 2018-04-04 12:25 | default | 122.6741 | μmol/L | 33.1737 | °C | 1011 | hPa | Humid | 35 | 0 | 0 | 24.429 | 127248.5636 | 441139.7043 | 38.5 | 45
869082 | 2018-04-23 13:03 | 12.6982 | Oxy4 (PSt7-10) | 2018-04-04 12:25 | default | 122.723 | μmol/L | 33.1643 | °C | 1011 | hPa | Humid | 35 | 0 | 0 | 24.428 | 127250.3401 | 441133.0628 | 38.5 | 45
869092 | 2018-04-23 13:03 | 12.7143 | Oxy4 (PSt7-10) | 2018-04-04 12:25 | default | 122.7306 | μmol/L | 33.1625 | °C | 1011 | hPa | Humid | 35 | 0 | 0 | 24.428 | 127261.0593 | 441131.408 | 38.5 | 45
869104 | 2018-04-23 13:03 | 12.7313 | Oxy4 (PSt7-10) | 2018-04-04 12:25 | default | 122.7152 | μmol/L | 33.1638 | °C | 1011 | hPa | Humid | 35 | 0 | 0 | 24.429 | 127260.47 | 441140.1588 | 38.5 | 45
869111 | 2018-04-23 13:03 | 12.7479 | Oxy4 (PSt7-10) | 2018-04-04 12:25 | default | 122.6823 | μmol/L | 33.1668 | °C | 1011 | hPa | Humid | 35 | 0 | 0 | 24.431 | 127260.3521 | 441151.5883 | 38.5 | 45
869123 | 2018-04-23 13:03 | 12.7642 | Oxy4 (PSt7-10) | 2018-04-04 12:25 | default | 122.698 | μmol/L | 33.1679 | °C | 1011 | hPa | Humid | 35 | 0 | 0 | 24.429 | 127264.7118 | 441118.6099 | 38.5 | 45
869130 | 2018-04-23 13:03 | 12.7809 | Oxy4 (PSt7-10) | 2018-04-04 12:25 | default | 122.6051 | μmol/L | 33.1782 | °C | 1011 | hPa | Humid | 35 | 0 | 0 | 24.434 | 127276.9757 | 441132.7595 | 38.5 | 45
869139 | 2018-04-23 13:03 | 12.7979 | Oxy4 (PSt7-10) | 2018-04-04 12:25 | default | 122.7024 | μmol/L | 33.1619 | °C | 1011 | hPa | Humid | 35 | 0 | 0 | 24.431 | 127280.2716 | 441146.2003 | 38.5 | 45
869147 | 2018-04-23 13:03 | 12.814 | Oxy4 (PSt7-10) | 2018-04-04 12:25 | default | 122.6513 | μmol/L | 33.162 | °C | 1011 | hPa | Humid | 35 | 0 | 0 | 24.436 | 127273.9641 | 441141.6469 | 38.5 | 45
869161 | 2018-04-23 13:03 | 12.8313 | Oxy4 (PSt7-10) | 2018-04-04 12:25 | default | 122.6068 | μmol/L | 33.1679 | °C | 1011 | hPa | Humid | 35 | 0 | 0 | 24.438 | 127281.6191 | 441158.6379 | 38.5 | 45
869168 | 2018-04-23 13:03 | 12.8478 | Oxy4 (PSt7-10) | 2018-04-04 12:25 | default | 122.6788 | μmol/L | 33.1603 | °C | 1011 | hPa | Humid | 35 | 0 | 0 | 24.434 | 127284.4379 | 441141.723 | 38.5 | 45
869181 | 2018-04-23 13:03 | 12.8647 | Oxy4 (PSt7-10) | 2018-04-04 12:25 | default | 122.6752 | μmol/L | 33.1636 | °C | 1011 | hPa | Humid | 35 | 0 | 0 | 24.433 | 127291.3065 | 441132.2188 | 38.5 | 45
869188 | 2018-04-23 13:03 | 12.8814 | Oxy4 (PSt7-10) | 2018-04-04 12:25 | default | 122.6382 | μmol/L | 33.1603 | °C | 1011 | hPa | Humid | 35 | 0 | 0 | 24.438 | 127294.3492 | 441132.0759 | 38.5 | 45
869196 | 2018-04-23 13:03 | 12.8978 | Oxy4 (PSt7-10) | 2018-04-04 12:25 | default | 122.6339 | μmol/L | 33.1613 | °C | 1011 | hPa | Humid | 35 | 0 | 0 | 24.438 | 127289.2301 | 441121.5976 | 38.5 | 45
869215 | 2018-04-23 13:03 | 12.9152 | Oxy4 (PSt7-10) | 2018-04-04 12:25 | default | 122.5586 | μmol/L | 33.1846 | °C | 1011 | hPa | Humid | 35 | 0 | 0 | 24.436 | 127308.6299 | 441148.071 | 38.5 | 45
869222 | 2018-04-23 13:03 | 12.9313 | Oxy4 (PSt7-10) | 2018-04-04 12:25 | default | 122.5579 | μmol/L | 33.1724 | °C | 1011 | hPa | Humid | 35 | 0 | 0 | 24.441 | 127310.4367 | 441143.4024 | 38.5 | 45
869226 | 2018-04-23 13:03 | 12.9473 | Oxy4 (PSt7-10) | 2018-04-04 12:25 | default | 122.5541 | μmol/L | 33.1807 | °C | 1011 | hPa | Humid | 35 | 0 | 0 | 24.438 | 127299.112 | 441124.1717 | 38.5 | 45
869236 | 2018-04-23 13:03 | 12.9647 | Oxy4 (PSt7-10) | 2018-04-04 12:25 | default | 122.5403 | μmol/L | 33.1816 | °C | 1011 | hPa | Humid | 35 | 0 | 0 | 24.439 | 127316.5895 | 441139.933 | 38.5 | 45
869246 | 2018-04-23 13:03 | 12.9806 | Oxy4 (PSt7-10) | 2018-04-04 12:25 | default | 122.5468 | μmol/L | 33.1727 | °C | 1011 | hPa | Humid | 35 | 0 | 0 | 24.442 | 127320.3112 | 441132.3313 | 38.5 | 45
869258 | 2018-04-23 13:03 | 12.998 | Oxy4 (PSt7-10) | 2018-04-04 12:25 | default | 122.524 | μmol/L | 33.1807 | °C | 1011 | hPa | Humid | 35 | 0 | 0 | 24.441 | 127324.6664 | 441140.5862 | 38.5 | 45
869268 | 2018-04-23 13:03 | 13.0146 | Oxy4 (PSt7-10) | 2018-04-04 12:25 | default | 122.5359 | μmol/L | 33.1778 | °C | 1011 | hPa | Humid | 35 | 0 | 0 | 24.441 | 127321.3993 | 441142.2742 | 38.5 | 45
869284 | 2018-04-23 13:03 | 13.0311 | Oxy4 (PSt7-10) | 2018-04-04 12:25 | default | 122.5515 | μmol/L | 33.1641 | °C | 1011 | hPa | Humid | 35 | 0 | 0 | 24.445 | 127327.8723 | 441145.979 | 38.5 | 45
869289 | 2018-04-23 13:03 | 13.0476 | Oxy4 (PSt7-10) | 2018-04-04 12:25 | default | 122.5819 | μmol/L | 33.1592 | °C | 1011 | hPa | Humid | 35 | 0 | 0 | 24.444 | 127341.3955 | 441127.1202 | 38.5 | 45
869297 | 2018-04-23 13:03 | 13.0647 | Oxy4 (PSt7-10) | 2018-04-04 12:25 | default | 122.598 | μmol/L | 33.1602 | °C | 1011 | hPa | Humid | 35 | 0 | 0 | 24.442 | 127335.2787 | 441133.0354 | 38.5 | 45
869311 | 2018-04-23 13:03 | 13.0807 | Oxy4 (PSt7-10) | 2018-04-04 12:25 | default | 122.5955 | μmol/L | 33.1583 | °C | 1011 | hPa | Humid | 35 | 0 | 0 | 24.443 | 127337.1297 | 441134.9059 | 38.5 | 45
869320 | 2018-04-23 13:03 | 13.0979 | Oxy4 (PSt7-10) | 2018-04-04 12:25 | default | 122.4847 | μmol/L | 33.1754 | °C | 1011 | hPa | Humid | 35 | 0 | 0 | 24.447 | 127342.3657 | 441124.6877 | 38.5 | 45
869326 | 2018-04-23 13:03 | 13.114 | Oxy4 (PSt7-10) | 2018-04-04 12:25 | default | 122.5141 | μmol/L | 33.1683 | °C | 1011 | hPa | Humid | 35 | 0 | 0 | 24.447 | 127341.764 | 441124.2085 | 38.5 | 45
869342 | 2018-04-23 13:03 | 13.1316 | Oxy4 (PSt7-10) | 2018-04-04 12:25 | default | 122.4437 | μmol/L | 33.1731 | °C | 1011 | hPa | Humid | 35 | 0 | 0 | 24.452 | 127347.2272 | 441132.9099 | 38.5 | 45
869348 | 2018-04-23 13:03 | 13.1474 | Oxy4 (PSt7-10) | 2018-04-04 12:25 | default | 122.4788 | μmol/L | 33.1695 | °C | 1011 | hPa | Humid | 35 | 0 | 0 | 24.45 | 127349.5278 | 441119.9017 | 38.5 | 45
869361 | 2018-04-23 13:03 | 13.1646 | Oxy4 (PSt7-10) | 2018-04-04 12:25 | default | 122.5287 | μmol/L | 33.15 | °C | 1011 | hPa | Humid | 35 | 0 | 0 | 24.453 | 127360.1913 | 441134.7449 | 38.5 | 45
869371 | 2018-04-23 13:03 | 13.1809 | Oxy4 (PSt7-10) | 2018-04-04 12:25 | default | 122.5429 | μmol/L | 33.1539 | °C | 1011 | hPa | Humid | 35 | 0 | 0 | 24.45 | 127364.4293 | 441152.5793 | 38.5 | 45
869383 | 2018-04-23 13:03 | 13.198 | Oxy4 (PSt7-10) | 2018-04-04 12:25 | default | 122.5562 | μmol/L | 33.1482 | °C | 1011 | hPa | Humid | 35 | 0 | 0 | 24.451 | 127361.7465 | 441131.9892 | 38.5 | 45
869386 | 2018-04-23 13:03 | 13.2144 | Oxy4 (PSt7-10) | 2018-04-04 12:25 | default | 122.4536 | μmol/L | 33.1732 | °C | 1011 | hPa | Humid | 35 | 0 | 0 | 24.451 | 127370.6199 | 441138.9129 | 38.5 | 45
869399 | 2018-04-23 13:03 | 13.2309 | Oxy4 (PSt7-10) | 2018-04-04 12:25 | default | 122.3989 | μmol/L | 33.1766 | °C | 1011 | hPa | Humid | 35 | 0 | 0 | 24.455 | 127375.3192 | 441131.2645 | 38.5 | 45
869407 | 2018-04-23 13:03 | 13.2479 | Oxy4 (PSt7-10) | 2018-04-04 12:25 | default | 122.3997 | μmol/L | 33.1764 | °C | 1011 | hPa | Humid | 35 | 0 | 0 | 24.455 | 127382.4573 | 441136.384 | 38.5 | 45
869423 | 2018-04-23 13:03 | 13.2644 | Oxy4 (PSt7-10) | 2018-04-04 12:25 | default | 122.4847 | μmol/L | 33.1656 | °C | 1011 | hPa | Humid | 35 | 0 | 0 | 24.451 | 127373.4227 | 441133.3675 | 38.5 | 45
869432 | 2018-04-23 13:03 | 13.2813 | Oxy4 (PSt7-10) | 2018-04-04 12:25 | default | 122.4158 | μmol/L | 33.1774 | °C | 1011 | hPa | Humid | 35 | 0 | 0 | 24.453 | 127386.4622 | 441129.8183 | 38.5 | 45
869442 | 2018-04-23 13:03 | 13.2976 | Oxy4 (PSt7-10) | 2018-04-04 12:25 | default | 122.4698 | μmol/L | 33.1594 | °C | 1011 | hPa | Humid | 35 | 0 | 0 | 24.455 | 127397.6083 | 441134.2759 | 38.5 | 45
869453 | 2018-04-23 13:03 | 13.3161 | Oxy4 (PSt7-10) | 2018-04-04 12:25 | default | 122.4468 | μmol/L | 33.1625 | °C | 1011 | hPa | Humid | 35 | 0 | 0 | 24.456 | 127407.9356 | 441130.7324 | 38.5 | 45
869459 | 2018-04-23 13:03 | 13.3308 | Oxy4 (PSt7-10) | 2018-04-04 12:25 | default | 122.4521 | μmol/L | 33.1612 | °C | 1011 | hPa | Humid | 35 | 0 | 0 | 24.456 | 127404.0126 | 441125.0934 | 38.5 | 45
869470 | 2018-04-23 13:03 | 13.3472 | Oxy4 (PSt7-10) | 2018-04-04 12:25 | default | 122.3765 | μmol/L | 33.1722 | °C | 1011 | hPa | Humid | 35 | 0 | 0 | 24.459 | 127412.1413 | 441138.9916 | 38.5 | 45
869482 | 2018-04-23 13:03 | 13.3648 | Oxy4 (PSt7-10) | 2018-04-04 12:25 | default | 122.4646 | μmol/L | 33.1557 | °C | 1011 | hPa | Humid | 35 | 0 | 0 | 24.457 | 127413.4637 | 441135.0546 | 38.5 | 45
869487 | 2018-04-23 13:03 | 13.3806 | Oxy4 (PSt7-10) | 2018-04-04 12:25 | default | 122.342 | μmol/L | 33.1782 | °C | 1011 | hPa | Humid | 35 | 0 | 0 | 24.46 | 127415.3421 | 441135.0746 | 38.5 | 45
869500 | 2018-04-23 13:03 | 13.399 | Oxy4 (PSt7-10) | 2018-04-04 12:25 | default | 122.3538 | μmol/L | 33.1704 | °C | 1011 | hPa | Humid | 35 | 0 | 0 | 24.462 | 127423.5714 | 441122.1424 | 38.5 | 45
869513 | 2018-04-23 13:03 | 13.4141 | Oxy4 (PSt7-10) | 2018-04-04 12:25 | default | 122.3573 | μmol/L | 33.1769 | °C | 1011 | hPa | Humid | 35 | 0 | 0 | 24.459 | 127422.4567 | 441103.891 | 38.5 | 45
869520 | 2018-04-23 13:03 | 13.431 | Oxy4 (PSt7-10) | 2018-04-04 12:25 | default | 122.4043 | μmol/L | 33.1605 | °C | 1011 | hPa | Humid | 35 | 0 | 0 | 24.461 | 127419.8653 | 441127.2396 | 38.5 | 45
869529 | 2018-04-23 13:03 | 13.448 | Oxy4 (PSt7-10) | 2018-04-04 12:25 | default | 122.4297 | μmol/L | 33.1543 | °C | 1011 | hPa | Humid | 35 | 0 | 0 | 24.461 | 127426.6727 | 441112.1898 | 38.5 | 45
869541 | 2018-04-23 13:03 | 13.4642 | Oxy4 (PSt7-10) | 2018-04-04 12:25 | default | 122.4153 | μmol/L | 33.1652 | °C | 1011 | hPa | Humid | 35 | 0 | 0 | 24.458 | 127427.6074 | 441131.5267 | 38.5 | 45
869548 | 2018-04-23 13:03 | 13.4808 | Oxy4 (PSt7-10) | 2018-04-04 12:25 | default | 122.344 | μmol/L | 33.1703 | °C | 1011 | hPa | Humid | 35 | 0 | 0 | 24.463 | 127430.8455 | 441120.869 | 38.5 | 45
869560 | 2018-04-23 13:03 | 13.498 | Oxy4 (PSt7-10) | 2018-04-04 12:25 | default | 122.3827 | μmol/L | 33.1584 | °C | 1011 | hPa | Humid | 35 | 0 | 0 | 24.464 | 127437.8888 | 441136.0499 | 38.5 | 45
869573 | 2018-04-23 13:03 | 13.5145 | Oxy4 (PSt7-10) | 2018-04-04 12:25 | default | 122.3988 | μmol/L | 33.1496 | °C | 1011 | hPa | Humid | 35 | 0 | 0 | 24.466 | 127439.5926 | 441133.1498 | 38.5 | 45
869583 | 2018-04-23 13:03 | 13.531 | Oxy4 (PSt7-10) | 2018-04-04 12:25 | default | 122.3499 | μmol/L | 33.159 | °C | 1011 | hPa | Humid | 35 | 0 | 0 | 24.467 | 127446.5653 | 441120.3921 | 38.5 | 45
869590 | 2018-04-23 13:03 | 13.5481 | Oxy4 (PSt7-10) | 2018-04-04 12:25 | default | 122.3169 | μmol/L | 33.172 | °C | 1011 | hPa | Humid | 35 | 0 | 0 | 24.465 | 127447.7947 | 441117.489 | 38.5 | 45
869597 | 2018-04-23 13:03 | 13.5645 | Oxy4 (PSt7-10) | 2018-04-04 12:25 | default | 122.2476 | μmol/L | 33.179 | °C | 1011 | hPa | Humid | 35 | 0 | 0 | 24.469 | 127451.5711 | 441115.289 | 38.5 | 45
869611 | 2018-04-23 13:03 | 13.5811 | Oxy4 (PSt7-10) | 2018-04-04 12:25 | default | 122.266 | μmol/L | 33.1671 | °C | 1011 | hPa | Humid | 35 | 0 | 0 | 24.472 | 127458.4117 | 441110.563 | 38.5 | 45
869622 | 2018-04-23 13:03 | 13.598 | Oxy4 (PSt7-10) | 2018-04-04 12:25 | default | 122.2893 | μmol/L | 33.1738 | °C | 1011 | hPa | Humid | 35 | 0 | 0 | 24.467 | 127468.5659 | 441124.008 | 38.5 | 45
869628 | 2018-04-23 13:03 | 13.6145 | Oxy4 (PSt7-10) | 2018-04-04 12:25 | default | 122.2654 | μmol/L | 33.1747 | °C | 1011 | hPa | Humid | 35 | 0 | 0 | 24.469 | 127468.8457 | 441104.0486 | 38.5 | 45
869636 | 2018-04-23 13:03 | 13.6311 | Oxy4 (PSt7-10) | 2018-04-04 12:25 | default | 122.2436 | μmol/L | 33.1701 | °C | 1011 | hPa | Humid | 35 | 0 | 0 | 24.473 | 127478.4098 | 441119.7483 | 38.5 | 45
869652 | 2018-04-23 13:04 | 13.6491 | Oxy4 (PSt7-10) | 2018-04-04 12:25 | default | 122.3184 | μmol/L | 33.1593 | °C | 1011 | hPa | Humid | 35 | 0 | 0 | 24.47 | 127482.8435 | 441133.5958 | 38.5 | 45
869657 | 2018-04-23 13:04 | 13.6643 | Oxy4 (PSt7-10) | 2018-04-04 12:25 | default | 122.2489 | μmol/L | 33.1713 | °C | 1011 | hPa | Humid | 35 | 0 | 0 | 24.472 | 127483.666 | 441111.9914 | 38.5 | 45
869669 | 2018-04-23 13:04 | 13.6813 | Oxy4 (PSt7-10) | 2018-04-04 12:25 | default | 122.299 | μmol/L | 33.1616 | °C | 1011 | hPa | Humid | 35 | 0 | 0 | 24.471 | 127485.9724 | 441119.7651 | 38.5 | 45
869680 | 2018-04-23 13:04 | 13.6977 | Oxy4 (PSt7-10) | 2018-04-04 12:25 | default | 122.3073 | μmol/L | 33.162 | °C | 1011 | hPa | Humid | 35 | 0 | 0 | 24.47 | 127485.0439 | 441117.0843 | 38.5 | 45
869694 | 2018-04-23 13:04 | 13.7147 | Oxy4 (PSt7-10) | 2018-04-04 12:25 | default | 122.2256 | μmol/L | 33.177 | °C | 1011 | hPa | Humid | 35 | 0 | 0 | 24.472 | 127506.7459 | 441117.2042 | 38.5 | 45
869698 | 2018-04-23 13:04 | 13.7309 | Oxy4 (PSt7-10) | 2018-04-04 12:25 | default | 122.2705 | μmol/L | 33.1636 | °C | 1011 | hPa | Humid | 35 | 0 | 0 | 24.473 | 127507.9423 | 441125.5938 | 38.5 | 45
869709 | 2018-04-23 13:04 | 13.7474 | Oxy4 (PSt7-10) | 2018-04-04 12:25 | default | 122.2288 | μmol/L | 33.1663 | °C | 1011 | hPa | Humid | 35 | 0 | 0 | 24.476 | 127506.991 | 441126.111 | 38.5 | 45
869717 | 2018-04-23 13:04 | 13.7646 | Oxy4 (PSt7-10) | 2018-04-04 12:25 | default | 122.2563 | μmol/L | 33.1695 | °C | 1011 | hPa | Humid | 35 | 0 | 0 | 24.472 | 127519.8922 | 441140.7109 | 38.5 | 45
869731 | 2018-04-23 13:04 | 13.7814 | Oxy4 (PSt7-10) | 2018-04-04 12:25 | default | 122.2042 | μmol/L | 33.1674 | °C | 1011 | hPa | Humid | 35 | 0 | 0 | 24.478 | 127509.0498 | 441127.9492 | 38.5 | 45
869744 | 2018-04-23 13:04 | 13.7977 | Oxy4 (PSt7-10) | 2018-04-04 12:25 | default | 122.2133 | μmol/L | 33.1627 | °C | 1011 | hPa | Humid | 35 | 0 | 0 | 24.479 | 127517.521 | 441124.759 | 38.5 | 45
869753 | 2018-04-23 13:04 | 13.8142 | Oxy4 (PSt7-10) | 2018-04-04 12:25 | default | 122.2554 | μmol/L | 33.1648 | °C | 1011 | hPa | Humid | 35 | 0 | 0 | 24.474 | 127523.489 | 441128.5687 | 38.5 | 45
869756 | 2018-04-23 13:04 | 13.8311 | Oxy4 (PSt7-10) | 2018-04-04 12:25 | default | 122.2363 | μmol/L | 33.1522 | °C | 1011 | hPa | Humid | 35 | 0 | 0 | 24.481 | 127529.4428 | 441127.932 | 38.5 | 45
869773 | 2018-04-23 13:04 | 13.8478 | Oxy4 (PSt7-10) | 2018-04-04 12:25 | default | 122.1874 | μmol/L | 33.169 | °C | 1011 | hPa | Humid | 35 | 0 | 0 | 24.479 | 127523.9571 | 441131.6336 | 38.5 | 45
869777 | 2018-04-23 13:04 | 13.8646 | Oxy4 (PSt7-10) | 2018-04-04 12:25 | default | 122.1187 | μmol/L | 33.1883 | °C | 1011 | hPa | Humid | 35 | 0 | 0 | 24.478 | 127537.0309 | 441138.08 | 38.5 | 45
869791 | 2018-04-23 13:04 | 13.8809 | Oxy4 (PSt7-10) | 2018-04-04 12:25 | default | 122.0689 | μmol/L | 33.1881 | °C | 1011 | hPa | Humid | 35 | 0 | 0 | 24.483 | 127537.1646 | 441120.8016 | 38.5 | 45
869802 | 2018-04-23 13:04 | 13.8981 | Oxy4 (PSt7-10) | 2018-04-04 12:25 | default | 122.1933 | μmol/L | 33.1701 | °C | 1011 | hPa | Humid | 35 | 0 | 0 | 24.478 | 127547.4977 | 441136.5103 | 38.5 | 45
869807 | 2018-04-23 13:04 | 13.9148 | Oxy4 (PSt7-10) | 2018-04-04 12:25 | default | 122.1424 | μmol/L | 33.1751 | °C | 1011 | hPa | Humid | 35 | 0 | 0 | 24.481 | 127543.5708 | 441127.1602 | 38.5 | 45
869824 | 2018-04-23 13:04 | 13.9324 | Oxy4 (PSt7-10) | 2018-04-04 12:25 | default | 122.1397 | μmol/L | 33.1684 | °C | 1011 | hPa | Humid | 35 | 0 | 0 | 24.484 | 127547.1768 | 441106.911 | 38.5 | 45
869829 | 2018-04-23 13:04 | 13.9475 | Oxy4 (PSt7-10) | 2018-04-04 12:25 | default | 122.1645 | μmol/L | 33.1722 | °C | 1011 | hPa | Humid | 35 | 0 | 0 | 24.48 | 127559.6321 | 441109.7798 | 38.5 | 45
869840 | 2018-04-23 13:04 | 13.9642 | Oxy4 (PSt7-10) | 2018-04-04 12:25 | default | 122.0664 | μmol/L | 33.1863 | °C | 1011 | hPa | Humid | 35 | 0 | 0 | 24.484 | 127561.3373 | 441109.8035 | 38.5 | 45
869848 | 2018-04-23 13:04 | 13.9813 | Oxy4 (PSt7-10) | 2018-04-04 12:25 | default | 122.0883 | μmol/L | 33.1834 | °C | 1011 | hPa | Humid | 35 | 0 | 0 | 24.483 | 127565.3303 | 441118.7881 | 38.5 | 45
869865 | 2018-04-23 13:04 | 13.9988 | Oxy4 (PSt7-10) | 2018-04-04 12:25 | default | 122.1317 | μmol/L | 33.1605 | °C | 1011 | hPa | Humid | 35 | 0 | 0 | 24.488 | 127570.8927 | 441132.5003 | 38.5 | 45
869869 | 2018-04-23 13:04 | 14.0178 | Oxy4 (PSt7-10) | 2018-04-04 12:25 | default | 122.0677 | μmol/L | 33.1786 | °C | 1011 | hPa | Humid | 35 | 0 | 0 | 24.487 | 127584.1886 | 441141.3365 | 38.5 | 45
869877 | 2018-04-23 13:04 | 14.0307 | Oxy4 (PSt7-10) | 2018-04-04 12:25 | default | 122.134 | μmol/L | 33.1722 | °C | 1011 | hPa | Humid | 35 | 0 | 0 | 24.483 | 127557.7795 | 441092.501 | 38.5 | 45
869888 | 2018-04-23 13:04 | 14.048 | Oxy4 (PSt7-10) | 2018-04-04 12:25 | default | 122.1383 | μmol/L | 33.1589 | °C | 1011 | hPa | Humid | 35 | 0 | 0 | 24.488 | 127586.8945 | 441115.2504 | 38.5 | 45
869905 | 2018-04-23 13:04 | 14.064 | Oxy4 (PSt7-10) | 2018-04-04 12:25 | default | 122.0691 | μmol/L | 33.1684 | °C | 1011 | hPa | Humid | 35 | 0 | 0 | 24.491 | 127582.6847 | 441120.2605 | 38.5 | 45
869909 | 2018-04-23 13:04 | 14.0813 | Oxy4 (PSt7-10) | 2018-04-04 12:25 | default | 122.1022 | μmol/L | 33.1628 | °C | 1011 | hPa | Humid | 35 | 0 | 0 | 24.49 | 127589.4004 | 441123.0985 | 38.5 | 45
869916 | 2018-04-23 13:04 | 14.0976 | Oxy4 (PSt7-10) | 2018-04-04 12:25 | default | 122.1226 | μmol/L | 33.1627 | °C | 1011 | hPa | Humid | 35 | 0 | 0 | 24.488 | 127595.1239 | 441116.1686 | 38.5 | 45
869927 | 2018-04-23 13:04 | 14.1141 | Oxy4 (PSt7-10) | 2018-04-04 12:25 | default | 122.0652 | μmol/L | 33.1669 | °C | 1011 | hPa | Humid | 35 | 0 | 0 | 24.492 | 127601.3742 | 441136.3388 | 38.5 | 45
869944 | 2018-04-23 13:04 | 14.1306 | Oxy4 (PSt7-10) | 2018-04-04 12:25 | default | 122.0833 | μmol/L | 33.16 | °C | 1011 | hPa | Humid | 35 | 0 | 0 | 24.493 | 127599.8711 | 441106.97 | 38.5 | 45
869947 | 2018-04-23 13:04 | 14.1477 | Oxy4 (PSt7-10) | 2018-04-04 12:25 | default | 122.0568 | μmol/L | 33.1615 | °C | 1011 | hPa | Humid | 35 | 0 | 0 | 24.495 | 127607.4143 | 441118.9091 | 38.5 | 45
869963 | 2018-04-23 13:04 | 14.1641 | Oxy4 (PSt7-10) | 2018-04-04 12:25 | default | 122.1042 | μmol/L | 33.1524 | °C | 1011 | hPa | Humid | 35 | 0 | 0 | 24.494 | 127605.1502 | 441103.89 | 38.5 | 45
869966 | 2018-04-23 13:04 | 14.1813 | Oxy4 (PSt7-10) | 2018-04-04 12:25 | default | 121.9847 | μmol/L | 33.184 | °C | 1011 | hPa | Humid | 35 | 0 | 0 | 24.493 | 127612.5933 | 441108.6728 | 38.5 | 45
869979 | 2018-04-23 13:04 | 14.1977 | Oxy4 (PSt7-10) | 2018-04-04 12:25 | default | 122.0279 | μmol/L | 33.1711 | °C | 1011 | hPa | Humid | 35 | 0 | 0 | 24.494 | 127617.2792 | 441115.4151 | 38.5 | 45
869986 | 2018-04-23 13:04 | 14.2143 | Oxy4 (PSt7-10) | 2018-04-04 12:25 | default | 121.9862 | μmol/L | 33.1739 | °C | 1011 | hPa | Humid | 35 | 0 | 0 | 24.497 | 127612.0199 | 441105.5757 | 38.5 | 45
869996 | 2018-04-23 13:04 | 14.2307 | Oxy4 (PSt7-10) | 2018-04-04 12:25 | default | 122.0251 | μmol/L | 33.1668 | °C | 1011 | hPa | Humid | 35 | 0 | 0 | 24.496 | 127621.741 | 441095.6697 | 38.5 | 45
870007 | 2018-04-23 13:04 | 14.2474 | Oxy4 (PSt7-10) | 2018-04-04 12:25 | default | 122.0075 | μmol/L | 33.1687 | °C | 1011 | hPa | Humid | 35 | 0 | 0 | 24.497 | 127629.6613 | 441111.1067 | 38.5 | 45
870025 | 2018-04-23 13:04 | 14.2644 | Oxy4 (PSt7-10) | 2018-04-04 12:25 | default | 122.0002 | μmol/L | 33.1754 | °C | 1011 | hPa | Humid | 35 | 0 | 0 | 24.495 | 127630.8022 | 441104.9813 | 38.5 | 45
870031 | 2018-04-23 13:04 | 14.2814 | Oxy4 (PSt7-10) | 2018-04-04 12:25 | default | 121.9988 | μmol/L | 33.1757 | °C | 1011 | hPa | Humid | 35 | 0 | 0 | 24.495 | 127636.6891 | 441115.7491 | 38.5 | 45
870044 | 2018-04-23 13:04 | 14.298 | Oxy4 (PSt7-10) | 2018-04-04 12:25 | default | 121.9767 | μmol/L | 33.1737 | °C | 1011 | hPa | Humid | 35 | 0 | 0 | 24.498 | 127650.1155 | 441124.5915 | 38.5 | 45
870048 | 2018-04-23 13:04 | 14.3145 | Oxy4 (PSt7-10) | 2018-04-04 12:25 | default | 122.0399 | μmol/L | 33.1583 | °C | 1011 | hPa | Humid | 35 | 0 | 0 | 24.498 | 127656.2831 | 441111.9424 | 38.5 | 45
870064 | 2018-04-23 13:04 | 14.3314 | Oxy4 (PSt7-10) | 2018-04-04 12:25 | default | 121.9783 | μmol/L | 33.161 | °C | 1011 | hPa | Humid | 35 | 0 | 0 | 24.503 | 127650.1493 | 441115.5517 | 38.5 | 45
870069 | 2018-04-23 13:04 | 14.3473 | Oxy4 (PSt7-10) | 2018-04-04 12:25 | default | 121.9915 | μmol/L | 33.1603 | °C | 1011 | hPa | Humid | 35 | 0 | 0 | 24.502 | 127656.5839 | 441093.0483 | 38.5 | 45
870077 | 2018-04-23 13:04 | 14.3643 | Oxy4 (PSt7-10) | 2018-04-04 12:25 | default | 121.9446 | μmol/L | 33.1693 | °C | 1011 | hPa | Humid | 35 | 0 | 0 | 24.503 | 127660.0128 | 441110.7797 | 38.5 | 45
870095 | 2018-04-23 13:04 | 14.3812 | Oxy4 (PSt7-10) | 2018-04-04 12:25 | default | 121.9607 | μmol/L | 33.1653 | °C | 1011 | hPa | Humid | 35 | 0 | 0 | 24.503 | 127663.3581 | 441120.9662 | 38.5 | 45
870096 | 2018-04-23 13:04 | 14.3981 | Oxy4 (PSt7-10) | 2018-04-04 12:25 | default | 121.9174 | μmol/L | 33.1661 | °C | 1011 | hPa | Humid | 35 | 0 | 0 | 24.507 | 127675.528 | 441112.8225 | 38.5 | 45
870107 | 2018-04-23 13:04 | 14.4155 | Oxy4 (PSt7-10) | 2018-04-04 12:25 | default | 121.9428 | μmol/L | 33.1623 | °C | 1011 | hPa | Humid | 35 | 0 | 0 | 24.506 | 127671.7522 | 441118.0955 | 38.5 | 45
870119 | 2018-04-23 13:04 | 14.432 | Oxy4 (PSt7-10) | 2018-04-04 12:25 | default | 121.9676 | μmol/L | 33.1587 | °C | 1011 | hPa | Humid | 35 | 0 | 0 | 24.505 | 127672.9954 | 441117.5335 | 38.5 | 45
870127 | 2018-04-23 13:04 | 14.4481 | Oxy4 (PSt7-10) | 2018-04-04 12:25 | default | 121.9126 | μmol/L | 33.1648 | °C | 1011 | hPa | Humid | 35 | 0 | 0 | 24.508 | 127668.0037 | 441109.1589 | 38.5 | 45
870141 | 2018-04-23 13:04 | 14.4645 | Oxy4 (PSt7-10) | 2018-04-04 12:25 | default | 121.997 | μmol/L | 33.154 | °C | 1011 | hPa | Humid | 35 | 0 | 0 | 24.504 | 127676.0201 | 441117.9561 | 38.5 | 45
870146 | 2018-04-23 13:04 | 14.4807 | Oxy4 (PSt7-10) | 2018-04-04 12:25 | default | 121.9434 | μmol/L | 33.1597 | °C | 1011 | hPa | Humid | 35 | 0 | 0 | 24.507 | 127678.1227 | 441109.4822 | 38.5 | 45
870157 | 2018-04-23 13:04 | 14.4974 | Oxy4 (PSt7-10) | 2018-04-04 12:25 | default | 121.8935 | μmol/L | 33.167 | °C | 1011 | hPa | Humid | 35 | 0 | 0 | 24.509 | 127695.6402 | 441139.5689 | 38.5 | 45
870170 | 2018-04-23 13:04 | 14.5145 | Oxy4 (PSt7-10) | 2018-04-04 12:25 | default | 121.8363 | μmol/L | 33.1711 | °C | 1011 | hPa | Humid | 35 | 0 | 0 | 24.513 | 127691.3687 | 441112.3224 | 38.5 | 45
870179 | 2018-04-23 13:04 | 14.5317 | Oxy4 (PSt7-10) | 2018-04-04 12:25 | default | 121.9033 | μmol/L | 33.1695 | °C | 1011 | hPa | Humid | 35 | 0 | 0 | 24.507 | 127701.9446 | 441128.0698 | 38.5 | 45
870194 | 2018-04-23 13:04 | 14.5481 | Oxy4 (PSt7-10) | 2018-04-04 12:25 | default | 121.8362 | μmol/L | 33.1834 | °C | 1011 | hPa | Humid | 35 | 0 | 0 | 24.508 | 127701.6029 | 441128.0781 | 38.5 | 45
870199 | 2018-04-23 13:04 | 14.5642 | Oxy4 (PSt7-10) | 2018-04-04 12:25 | default | 121.8699 | μmol/L | 33.1703 | °C | 1011 | hPa | Humid | 35 | 0 | 0 | 24.51 | 127701.6421 | 441118.3891 | 38.5 | 45
870207 | 2018-04-23 13:04 | 14.5807 | Oxy4 (PSt7-10) | 2018-04-04 12:25 | default | 121.8133 | μmol/L | 33.1743 | °C | 1011 | hPa | Humid | 35 | 0 | 0 | 24.514 | 127713.8816 | 441125.1388 | 38.5 | 45
870217 | 2018-04-23 13:04 | 14.5985 | Oxy4 (PSt7-10) | 2018-04-04 12:25 | default | 121.8362 | μmol/L | 33.1711 | °C | 1011 | hPa | Humid | 35 | 0 | 0 | 24.513 | 127718.2573 | 441109.604 | 38.5 | 45
870226 | 2018-04-23 13:04 | 14.6146 | Oxy4 (PSt7-10) | 2018-04-04 12:25 | default | 121.8668 | μmol/L | 33.1612 | °C | 1011 | hPa | Humid | 35 | 0 | 0 | 24.514 | 127724.6534 | 441129.0392 | 38.5 | 45
870236 | 2018-04-23 13:04 | 14.631 | Oxy4 (PSt7-10) | 2018-04-04 12:25 | default | 121.86 | μmol/L | 33.1579 | °C | 1011 | hPa | Humid | 35 | 0 | 0 | 24.516 | 127722.6044 | 441129.2412 | 38.5 | 45
870249 | 2018-04-23 13:05 | 14.648 | Oxy4 (PSt7-10) | 2018-04-04 12:25 | default | 121.771 | μmol/L | 33.1748 | °C | 1011 | hPa | Humid | 35 | 0 | 0 | 24.518 | 127728.2521 | 441121.4863 | 38.5 | 45
870262 | 2018-04-23 13:05 | 14.6642 | Oxy4 (PSt7-10) | 2018-04-04 12:25 | default | 121.8246 | μmol/L | 33.1641 | °C | 1011 | hPa | Humid | 35 | 0 | 0 | 24.517 | 127730.3115 | 441113.8442 | 38.5 | 45
870270 | 2018-04-23 13:05 | 14.6808 | Oxy4 (PSt7-10) | 2018-04-04 12:25 | default | 121.8609 | μmol/L | 33.1602 | °C | 1011 | hPa | Humid | 35 | 0 | 0 | 24.515 | 127722.4891 | 441120.593 | 38.5 | 45
870280 | 2018-04-23 13:05 | 14.698 | Oxy4 (PSt7-10) | 2018-04-04 12:25 | default | 121.794 | μmol/L | 33.1716 | °C | 1011 | hPa | Humid | 35 | 0 | 0 | 24.517 | 127723.1995 | 441114.4091 | 38.5 | 45
870287 | 2018-04-23 13:05 | 14.7144 | Oxy4 (PSt7-10) | 2018-04-04 12:25 | default | 121.8069 | μmol/L | 33.1709 | °C | 1011 | hPa | Humid | 35 | 0 | 0 | 24.516 | 127733.3269 | 441124.642 | 38.5 | 45
870302 | 2018-04-23 13:05 | 14.7313 | Oxy4 (PSt7-10) | 2018-04-04 12:25 | default | 121.8142 | μmol/L | 33.1618 | °C | 1011 | hPa | Humid | 35 | 0 | 0 | 24.519 | 127736.0959 | 441128.5125 | 38.5 | 45
870311 | 2018-04-23 13:05 | 14.748 | Oxy4 (PSt7-10) | 2018-04-04 12:25 | default | 121.8437 | μmol/L | 33.1644 | °C | 1011 | hPa | Humid | 35 | 0 | 0 | 24.515 | 127743.1457 | 441126.5583 | 38.5 | 45
870321 | 2018-04-23 13:05 | 14.7643 | Oxy4 (PSt7-10) | 2018-04-04 12:25 | default | 121.8013 | μmol/L | 33.16 | °C | 1011 | hPa | Humid | 35 | 0 | 0 | 24.521 | 127747.3796 | 441132.6046 | 38.5 | 45
870328 | 2018-04-23 13:05 | 14.7814 | Oxy4 (PSt7-10) | 2018-04-04 12:25 | default | 121.8388 | μmol/L | 33.1484 | °C | 1011 | hPa | Humid | 35 | 0 | 0 | 24.522 | 127744.4453 | 441109.9963 | 38.5 | 45
870340 | 2018-04-23 13:05 | 14.798 | Oxy4 (PSt7-10) | 2018-04-04 12:25 | default | 121.7062 | μmol/L | 33.1833 | °C | 1011 | hPa | Humid | 35 | 0 | 0 | 24.521 | 127760.2942 | 441129.0555 | 38.5 | 45
870348 | 2018-04-23 13:05 | 14.8142 | Oxy4 (PSt7-10) | 2018-04-04 12:25 | default | 121.6999 | μmol/L | 33.1873 | °C | 1011 | hPa | Humid | 35 | 0 | 0 | 24.52 | 127758.2835 | 441118.8846 | 38.5 | 45
870359 | 2018-04-23 13:05 | 14.8309 | Oxy4 (PSt7-10) | 2018-04-04 12:25 | default | 121.6835 | μmol/L | 33.1888 | °C | 1011 | hPa | Humid | 35 | 0 | 0 | 24.521 | 127770.0418 | 441121.5679 | 38.5 | 45
870368 | 2018-04-23 13:05 | 14.8486 | Oxy4 (PSt7-10) | 2018-04-04 12:25 | default | 121.6759 | μmol/L | 33.1833 | °C | 1011 | hPa | Humid | 35 | 0 | 0 | 24.524 | 127772.2195 | 441132.5177 | 38.5 | 45
870376 | 2018-04-23 13:05 | 14.864 | Oxy4 (PSt7-10) | 2018-04-04 12:25 | default | 121.8 | μmol/L | 33.1554 | °C | 1011 | hPa | Humid | 35 | 0 | 0 | 24.523 | 127777.9996 | 441112.8134 | 38.5 | 45
870388 | 2018-04-23 13:05 | 14.881 | Oxy4 (PSt7-10) | 2018-04-04 12:25 | default | 121.7138 | μmol/L | 33.1765 | °C | 1011 | hPa | Humid | 35 | 0 | 0 | 24.523 | 127785.5197 | 441133.9862 | 38.5 | 45
870400 | 2018-04-23 13:05 | 14.8979 | Oxy4 (PSt7-10) | 2018-04-04 12:25 | default | 121.7187 | μmol/L | 33.1679 | °C | 1011 | hPa | Humid | 35 | 0 | 0 | 24.526 | 127784.0694 | 441130.4847 | 38.5 | 45
870415 | 2018-04-23 13:05 | 14.9142 | Oxy4 (PSt7-10) | 2018-04-04 12:25 | default | 121.7561 | μmol/L | 33.1588 | °C | 1011 | hPa | Humid | 35 | 0 | 0 | 24.526 | 127789.2945 | 441121.294 | 38.5 | 45
870417 | 2018-04-23 13:05 | 14.931 | Oxy4 (PSt7-10) | 2018-04-04 12:25 | default | 121.7087 | μmol/L | 33.1704 | °C | 1011 | hPa | Humid | 35 | 0 | 0 | 24.526 | 127798.8041 | 441123.0479 | 38.5 | 45
870431 | 2018-04-23 13:05 | 14.948 | Oxy4 (PSt7-10) | 2018-04-04 12:25 | default | 121.6852 | μmol/L | 33.1736 | °C | 1011 | hPa | Humid | 35 | 0 | 0 | 24.527 | 127793.9827 | 441123.2414 | 38.5 | 45
870436 | 2018-04-23 13:05 | 14.9639 | Oxy4 (PSt7-10) | 2018-04-04 12:25 | default | 121.653 | μmol/L | 33.1742 | °C | 1011 | hPa | Humid | 35 | 0 | 0 | 24.53 | 127800.4423 | 441120.9213 | 38.5 | 45
870452 | 2018-04-23 13:05 | 14.9812 | Oxy4 (PSt7-10) | 2018-04-04 12:25 | default | 121.6747 | μmol/L | 33.1688 | °C | 1011 | hPa | Humid | 35 | 0 | 0 | 24.53 | 127818.3224 | 441137.2853 | 38.5 | 45
870463 | 2018-04-23 13:05 | 14.9976 | Oxy4 (PSt7-10) | 2018-04-04 12:25 | default | 121.6647 | μmol/L | 33.1738 | °C | 1011 | hPa | Humid | 35 | 0 | 0 | 24.529 | 127815.2365 | 441137.1951 | 38.5 | 45
870472 | 2018-04-23 13:05 | 15.0144 | Oxy4 (PSt7-10) | 2018-04-04 12:25 | default | 121.6506 | μmol/L | 33.1723 | °C | 1011 | hPa | Humid | 35 | 0 | 0 | 24.531 | 127818.3801 | 441126.3181 | 38.5 | 45
870485 | 2018-04-23 13:05 | 15.0311 | Oxy4 (PSt7-10) | 2018-04-04 12:25 | default | 121.6647 | μmol/L | 33.1615 | °C | 1011 | hPa | Humid | 35 | 0 | 0 | 24.534 | 127826.3145 | 441139.3041 | 38.5 | 45
870490 | 2018-04-23 13:05 | 15.0477 | Oxy4 (PSt7-10) | 2018-04-04 12:25 | default | 121.6708 | μmol/L | 33.1624 | °C | 1011 | hPa | Humid | 35 | 0 | 0 | 24.533 | 127823.4877 | 441124.3235 | 38.5 | 45
870501 | 2018-04-23 13:05 | 15.0643 | Oxy4 (PSt7-10) | 2018-04-04 12:25 | default | 121.6285 | μmol/L | 33.1679 | °C | 1011 | hPa | Humid | 35 | 0 | 0 | 24.535 | 127823.4427 | 441129.4839 | 38.5 | 45
870510 | 2018-04-23 13:05 | 15.0815 | Oxy4 (PSt7-10) | 2018-04-04 12:25 | default | 121.6305 | μmol/L | 33.1625 | °C | 1011 | hPa | Humid | 35 | 0 | 0 | 24.537 | 127831.2492 | 441137.4853 | 38.5 | 45
870521 | 2018-04-23 13:05 | 15.0973 | Oxy4 (PSt7-10) | 2018-04-04 12:25 | default | 121.6123 | μmol/L | 33.1644 | °C | 1011 | hPa | Humid | 35 | 0 | 0 | 24.538 | 127837.8061 | 441123.9072 | 38.5 | 45
870531 | 2018-04-23 13:05 | 15.1146 | Oxy4 (PSt7-10) | 2018-04-04 12:25 | default | 121.6602 | μmol/L | 33.1552 | °C | 1011 | hPa | Humid | 35 | 0 | 0 | 24.537 | 127843.618 | 441131.4739 | 38.5 | 45
870543 | 2018-04-23 13:05 | 15.1314 | Oxy4 (PSt7-10) | 2018-04-04 12:25 | default | 121.6074 | μmol/L | 33.1681 | °C | 1011 | hPa | Humid | 35 | 0 | 0 | 24.537 | 127850.2469 | 441127.0433 | 38.5 | 45
870546 | 2018-04-23 13:05 | 15.1477 | Oxy4 (PSt7-10) | 2018-04-04 12:25 | default | 121.4726 | μmol/L | 33.1987 | °C | 1011 | hPa | Humid | 35 | 0 | 0 | 24.538 | 127844.8545 | 441097.6737 | 38.5 | 45
870561 | 2018-04-23 13:05 | 15.1646 | Oxy4 (PSt7-10) | 2018-04-04 12:25 | default | 121.5431 | μmol/L | 33.1839 | °C | 1011 | hPa | Humid | 35 | 0 | 0 | 24.537 | 127861.3741 | 441123.8589 | 38.5 | 45
870566 | 2018-04-23 13:05 | 15.1811 | Oxy4 (PSt7-10) | 2018-04-04 12:25 | default | 121.4927 | μmol/L | 33.1864 | °C | 1011 | hPa | Humid | 35 | 0 | 0 | 24.541 | 127864.6294 | 441122.3319 | 38.5 | 45
870580 | 2018-04-23 13:05 | 15.1981 | Oxy4 (PSt7-10) | 2018-04-04 12:25 | default | 121.5453 | μmol/L | 33.1735 | °C | 1011 | hPa | Humid | 35 | 0 | 0 | 24.541 | 127871.6094 | 441121.4545 | 38.5 | 45
870589 | 2018-04-23 13:05 | 15.2141 | Oxy4 (PSt7-10) | 2018-04-04 12:25 | default | 121.5823 | μmol/L | 33.1669 | °C | 1011 | hPa | Humid | 35 | 0 | 0 | 24.54 | 127878.536 | 441120.1961 | 38.5 | 45
870601 | 2018-04-23 13:05 | 15.2311 | Oxy4 (PSt7-10) | 2018-04-04 12:25 | default | 121.5247 | μmol/L | 33.1761 | °C | 1011 | hPa | Humid | 35 | 0 | 0 | 24.542 | 127877.379 | 441126.7831 | 38.5 | 45
870614 | 2018-04-23 13:05 | 15.25 | Oxy4 (PSt7-10) | 2018-04-04 12:25 | default | 121.6162 | μmol/L | 33.161 | °C | 1011 | hPa | Humid | 35 | 0 | 0 | 24.539 | 127899.3586 | 441119.4966 | 38.5 | 45
870619 | 2018-04-23 13:05 | 15.264 | Oxy4 (PSt7-10) | 2018-04-04 12:25 | default | 121.5457 | μmol/L | 33.166 | °C | 1011 | hPa | Humid | 35 | 0 | 0 | 24.544 | 127887.0561 | 441101.1613 | 38.5 | 45
870627 | 2018-04-23 13:05 | 15.2821 | Oxy4 (PSt7-10) | 2018-04-04 12:25 | default | 121.5903 | μmol/L | 33.1576 | °C | 1011 | hPa | Humid | 35 | 0 | 0 | 24.543 | 127900.8777 | 441119.9346 | 38.5 | 45
870642 | 2018-04-23 13:05 | 15.2981 | Oxy4 (PSt7-10) | 2018-04-04 12:25 | default | 121.4641 | μmol/L | 33.1811 | °C | 1011 | hPa | Humid | 35 | 0 | 0 | 24.546 | 127907.7329 | 441113.6834 | 38.5 | 45
870649 | 2018-04-23 13:05 | 15.3143 | Oxy4 (PSt7-10) | 2018-04-04 12:25 | default | 121.5036 | μmol/L | 33.169 | °C | 1011 | hPa | Humid | 35 | 0 | 0 | 24.547 | 127905.7696 | 441102.2423 | 38.5 | 45
870659 | 2018-04-23 13:05 | 15.3311 | Oxy4 (PSt7-10) | 2018-04-04 12:25 | default | 121.4998 | μmol/L | 33.1748 | °C | 1011 | hPa | Humid | 35 | 0 | 0 | 24.545 | 127915.0423 | 441114.4902 | 38.5 | 45
870667 | 2018-04-23 13:05 | 15.348 | Oxy4 (PSt7-10) | 2018-04-04 12:25 | default | 121.5479 | μmol/L | 33.1606 | °C | 1011 | hPa | Humid | 35 | 0 | 0 | 24.546 | 127917.839 | 441118.1732 | 38.5 | 45
870683 | 2018-04-23 13:05 | 15.3645 | Oxy4 (PSt7-10) | 2018-04-04 12:25 | default | 121.5225 | μmol/L | 33.157 | °C | 1011 | hPa | Humid | 35 | 0 | 0 | 24.55 | 127925.2009 | 441114.7918 | 38.5 | 45
870693 | 2018-04-23 13:05 | 15.3808 | Oxy4 (PSt7-10) | 2018-04-04 12:25 | default | 121.476 | μmol/L | 33.1708 | °C | 1011 | hPa | Humid | 35 | 0 | 0 | 24.549 | 127932.5368 | 441111.7691 | 38.5 | 45
870704 | 2018-04-23 13:05 | 15.3982 | Oxy4 (PSt7-10) | 2018-04-04 12:25 | default | 121.5403 | μmol/L | 33.1575 | °C | 1011 | hPa | Humid | 35 | 0 | 0 | 24.548 | 127942.3715 | 441118.1044 | 38.5 | 45
870713 | 2018-04-23 13:05 | 15.4146 | Oxy4 (PSt7-10) | 2018-04-04 12:25 | default | 121.496 | μmol/L | 33.1635 | °C | 1011 | hPa | Humid | 35 | 0 | 0 | 24.55 | 127925.1984 | 441110.4563 | 38.5 | 45
870723 | 2018-04-23 13:05 | 15.431 | Oxy4 (PSt7-10) | 2018-04-04 12:25 | default | 121.4864 | μmol/L | 33.1658 | °C | 1011 | hPa | Humid | 35 | 0 | 0 | 24.55 | 127924.5036 | 441117.4616 | 38.5 | 45
870730 | 2018-04-23 13:05 | 15.4477 | Oxy4 (PSt7-10) | 2018-04-04 12:25 | default | 121.414 | μmol/L | 33.1786 | °C | 1011 | hPa | Humid | 35 | 0 | 0 | 24.552 | 127926.0482 | 441120.8662 | 38.5 | 45
870745 | 2018-04-23 13:05 | 15.4648 | Oxy4 (PSt7-10) | 2018-04-04 12:25 | default | 121.4592 | μmol/L | 33.17 | °C | 1011 | hPa | Humid | 35 | 0 | 0 | 24.551 | 127943.0414 | 441127.0593 | 38.5 | 45
870754 | 2018-04-23 13:05 | 15.4811 | Oxy4 (PSt7-10) | 2018-04-04 12:25 | default | 121.4066 | μmol/L | 33.1755 | °C | 1011 | hPa | Humid | 35 | 0 | 0 | 24.554 | 127939.1494 | 441127.776 | 38.5 | 45
870759 | 2018-04-23 13:05 | 15.4972 | Oxy4 (PSt7-10) | 2018-04-04 12:25 | default | 121.4162 | μmol/L | 33.1732 | °C | 1011 | hPa | Humid | 35 | 0 | 0 | 24.554 | 127942.4046 | 441119.8096 | 38.5 | 45
870766 | 2018-04-23 13:05 | 15.5146 | Oxy4 (PSt7-10) | 2018-04-04 12:25 | default | 121.3939 | μmol/L | 33.1787 | °C | 1011 | hPa | Humid | 35 | 0 | 0 | 24.554 | 127947.091 | 441116.6625 | 38.5 | 45
870780 | 2018-04-23 13:05 | 15.5316 | Oxy4 (PSt7-10) | 2018-04-04 12:25 | default | 121.4091 | μmol/L | 33.1749 | °C | 1011 | hPa | Humid | 35 | 0 | 0 | 24.554 | 127960.3427 | 441118.9203 | 38.5 | 45
870792 | 2018-04-23 13:05 | 15.5477 | Oxy4 (PSt7-10) | 2018-04-04 12:25 | default | 121.4279 | μmol/L | 33.1605 | °C | 1011 | hPa | Humid | 35 | 0 | 0 | 24.558 | 127955.4809 | 441111.0433 | 38.5 | 45
870796 | 2018-04-23 13:05 | 15.5639 | Oxy4 (PSt7-10) | 2018-04-04 12:25 | default | 121.4031 | μmol/L | 33.1616 | °C | 1011 | hPa | Humid | 35 | 0 | 0 | 24.56 | 127959.2156 | 441100.1262 | 38.5 | 45
870815 | 2018-04-23 13:05 | 15.5814 | Oxy4 (PSt7-10) | 2018-04-04 12:25 | default | 121.4494 | μmol/L | 33.1527 | °C | 1011 | hPa | Humid | 35 | 0 | 0 | 24.559 | 127976.0067 | 441104.1147 | 38.5 | 45
870823 | 2018-04-23 13:05 | 15.5979 | Oxy4 (PSt7-10) | 2018-04-04 12:25 | default | 121.4041 | μmol/L | 33.1737 | °C | 1011 | hPa | Humid | 35 | 0 | 0 | 24.555 | 127978.4106 | 441125.6223 | 38.5 | 45
870833 | 2018-04-23 13:05 | 15.6145 | Oxy4 (PSt7-10) | 2018-04-04 12:25 | default | 121.3973 | μmol/L | 33.1705 | °C | 1011 | hPa | Humid | 35 | 0 | 0 | 24.557 | 127983.2787 | 441122.0604 | 38.5 | 45
870838 | 2018-04-23 13:05 | 15.6309 | Oxy4 (PSt7-10) | 2018-04-04 12:25 | default | 121.35 | μmol/L | 33.1698 | °C | 1011 | hPa | Humid | 35 | 0 | 0 | 24.562 | 127992.743 | 441108.2991 | 38.5 | 45
870852 | 2018-04-23 13:06 | 15.648 | Oxy4 (PSt7-10) | 2018-04-04 12:25 | default | 121.3964 | μmol/L | 33.1633 | °C | 1011 | hPa | Humid | 35 | 0 | 0 | 24.56 | 127994.5374 | 441111.3296 | 38.5 | 45
870862 | 2018-04-23 13:06 | 15.6808 | Oxy4 (PSt7-10) | 2018-04-04 12:25 | default | 121.3905 | μmol/L | 33.1697 | °C | 1011 | hPa | Humid | 35 | 0 | 0 | 24.558 | 128044.1222 | 441179.2756 | 38.5 | 45
870873 | 2018-04-23 13:06 | 15.6816 | Oxy4 (PSt7-10) | 2018-04-04 12:25 | default | 121.3804 | μmol/L | 33.1697 | °C | 1011 | hPa | Humid | 35 | 0 | 0 | 24.559 | 127991.5094 | 441089.3966 | 38.5 | 45
870879 | 2018-04-23 13:06 | 15.6978 | Oxy4 (PSt7-10) | 2018-04-04 12:25 | default | 121.4182 | μmol/L | 33.1555 | °C | 1011 | hPa | Humid | 35 | 0 | 0 | 24.561 | 127983.9041 | 441073.2615 | 38.5 | 45
870887 | 2018-04-23 13:06 | 15.7142 | Oxy4 (PSt7-10) | 2018-04-04 12:25 | default | 121.3692 | μmol/L | 33.1626 | °C | 1011 | hPa | Humid | 35 | 0 | 0 | 24.563 | 128014.5932 | 441105.2221 | 38.5 | 45
870903 | 2018-04-23 13:06 | 15.7314 | Oxy4 (PSt7-10) | 2018-04-04 12:25 | default | 121.4081 | μmol/L | 33.158 | °C | 1011 | hPa | Humid | 35 | 0 | 0 | 24.561 | 128024.9112 | 441109.6343 | 38.5 | 45
870908 | 2018-04-23 13:06 | 15.7481 | Oxy4 (PSt7-10) | 2018-04-04 12:25 | default | 121.3853 | μmol/L | 33.1537 | °C | 1011 | hPa | Humid | 35 | 0 | 0 | 24.565 | 128022.8569 | 441108.864 | 38.5 | 45
870924 | 2018-04-23 13:06 | 15.7643 | Oxy4 (PSt7-10) | 2018-04-04 12:25 | default | 121.288 | μmol/L | 33.1874 | °C | 1011 | hPa | Humid | 35 | 0 | 0 | 24.561 | 128035.5403 | 441138.7946 | 38.5 | 45
870928 | 2018-04-23 13:06 | 15.7807 | Oxy4 (PSt7-10) | 2018-04-04 12:25 | default | 121.2883 | μmol/L | 33.1751 | °C | 1011 | hPa | Humid | 35 | 0 | 0 | 24.566 | 128032.8125 | 441124.7196 | 38.5 | 45
870944 | 2018-04-23 13:06 | 15.799 | Oxy4 (PSt7-10) | 2018-04-04 12:25 | default | 121.2947 | μmol/L | 33.1735 | °C | 1011 | hPa | Humid | 35 | 0 | 0 | 24.566 | 128037.8071 | 441117.4802 | 38.5 | 45
870947 | 2018-04-23 13:06 | 15.8171 | Oxy4 (PSt7-10) | 2018-04-04 12:25 | default | 121.2827 | μmol/L | 33.1715 | °C | 1011 | hPa | Humid | 35 | 0 | 0 | 24.568 | 128042.0733 | 441128.8077 | 38.5 | 45
870956 | 2018-04-23 13:06 | 15.8307 | Oxy4 (PSt7-10) | 2018-04-04 12:25 | default | 121.2866 | μmol/L | 33.1681 | °C | 1011 | hPa | Humid | 35 | 0 | 0 | 24.569 | 128037.9181 | 441114.505 | 38.5 | 45
870966 | 2018-04-23 13:06 | 15.8478 | Oxy4 (PSt7-10) | 2018-04-04 12:25 | default | 121.2843 | μmol/L | 33.1711 | °C | 1011 | hPa | Humid | 35 | 0 | 0 | 24.568 | 128046.3733 | 441123.5033 | 38.5 | 45
870981 | 2018-04-23 13:06 | 15.8642 | Oxy4 (PSt7-10) | 2018-04-04 12:25 | default | 121.1874 | μmol/L | 33.1876 | °C | 1011 | hPa | Humid | 35 | 0 | 0 | 24.571 | 128044.9806 | 441114.5 | 38.5 | 45
870993 | 2018-04-23 13:06 | 15.882 | Oxy4 (PSt7-10) | 2018-04-04 12:25 | default | 121.2564 | μmol/L | 33.178 | °C | 1011 | hPa | Humid | 35 | 0 | 0 | 24.568 | 128052.0664 | 441120.7163 | 38.5 | 45
870997 | 2018-04-23 13:06 | 15.8975 | Oxy4 (PSt7-10) | 2018-04-04 12:25 | default | 121.2474 | μmol/L | 33.163 | °C | 1011 | hPa | Humid | 35 | 0 | 0 | 24.575 | 128050.3238 | 441110.8888 | 38.5 | 45
871011 | 2018-04-23 13:06 | 15.9146 | Oxy4 (PSt7-10) | 2018-04-04 12:25 | default | 121.219 | μmol/L | 33.1774 | °C | 1011 | hPa | Humid | 35 | 0 | 0 | 24.572 | 128059.3914 | 441131.0254 | 38.5 | 45
871018 | 2018-04-23 13:06 | 15.9313 | Oxy4 (PSt7-10) | 2018-04-04 12:25 | default | 121.2272 | μmol/L | 33.1729 | °C | 1011 | hPa | Humid | 35 | 0 | 0 | 24.573 | 128066.0943 | 441113.1531 | 38.5 | 45
871024 | 2018-04-23 13:06 | 15.9479 | Oxy4 (PSt7-10) | 2018-04-04 12:25 | default | 121.1977 | μmol/L | 33.1728 | °C | 1011 | hPa | Humid | 35 | 0 | 0 | 24.576 | 128069.9074 | 441113.0481 | 38.5 | 45
871036 | 2018-04-23 13:06 | 15.9648 | Oxy4 (PSt7-10) | 2018-04-04 12:25 | default | 121.2805 | μmol/L | 33.1647 | °C | 1011 | hPa | Humid | 35 | 0 | 0 | 24.571 | 128086.7649 | 441114.5849 | 38.5 | 45
871044 | 2018-04-23 13:06 | 15.9813 | Oxy4 (PSt7-10) | 2018-04-04 12:25 | default | 121.2323 | μmol/L | 33.1741 | °C | 1011 | hPa | Humid | 35 | 0 | 0 | 24.572 | 128083.6818 | 441103.8369 | 38.5 | 45
871048 | 2018-04-23 13:06 | 15.9974 | Oxy4 (PSt7-10) | 2018-04-04 12:25 | default | 121.2654 | μmol/L | 33.166 | °C | 1011 | hPa | Humid | 35 | 0 | 0 | 24.572 | 128092.4474 | 441115.1042 | 38.5 | 45
871054 | 2018-04-23 13:06 | 16.0144 | Oxy4 (PSt7-10) | 2018-04-04 12:25 | default | 121.1928 | μmol/L | 33.1691 | °C | 1011 | hPa | Humid | 35 | 0 | 0 | 24.578 | 128089.0304 | 441120.01 | 38.5 | 45
871069 | 2018-04-23 13:06 | 16.0312 | Oxy4 (PSt7-10) | 2018-04-04 12:25 | default | 121.1798 | μmol/L | 33.1698 | °C | 1011 | hPa | Humid | 35 | 0 | 0 | 24.579 | 128109.1093 | 441130.1011 | 38.5 | 45
871073 | 2018-04-23 13:06 | 16.0481 | Oxy4 (PSt7-10) | 2018-04-04 12:25 | default | 121.2366 | μmol/L | 33.1632 | °C | 1011 | hPa | Humid | 35 | 0 | 0 | 24.576 | 128109.2993 | 441110.7497 | 38.5 | 45
871079 | 2018-04-23 13:06 | 16.064 | Oxy4 (PSt7-10) | 2018-04-04 12:25 | default | 121.3028 | μmol/L | 33.1445 | °C | 1011 | hPa | Humid | 35 | 0 | 0 | 24.577 | 128114.7718 | 441118.4122 | 38.5 | 45
871090 | 2018-04-23 13:06 | 16.0818 | Oxy4 (PSt7-10) | 2018-04-04 12:25 | default | 121.1321 | μmol/L | 33.1865 | °C | 1011 | hPa | Humid | 35 | 0 | 0 | 24.577 | 128128.7948 | 441137.2773 | 38.5 | 45
871095 | 2018-04-23 13:06 | 16.0987 | Oxy4 (PSt7-10) | 2018-04-04 12:25 | default | 121.0914 | μmol/L | 33.1842 | °C | 1011 | hPa | Humid | 35 | 0 | 0 | 24.582 | 128139.4557 | 441133.944 | 38.5 | 45