## Devices
Name | Type | Serial | FW-Version | Channels
SABD0001000008 | OXY-10 ST | SABD0001000008 | AAV1.0.0.11 | 10

## Sensors
Name | Analyte | Sensor ID | Sensor Type | Batch ID | Lot Nr | Created on
Oxy1 | O2 | 110166744 | PSt7-10 | 000000-000 | 0000-00 | 2018-04-04 12:40

## Oxygen Calibrations
Sensor | Calibration Date | Cal0 [°] | T0 | T0 Unit | Cal2nd [°] | T2nd | T2nd Unit | pATM | pATM Unit | O2Cal2nd | O2Cal2nd Unit | Environment | f1 | m | dKSV1 | dKSV2 | dPhi1 | dPhi2 | Is PreSens Calibration
Oxy1 (PSt7-10) | 2018-04-04 12:40 | 55.49 | 20 | °C | 21.97 | 20 | °C | 976 | hPa | 100 | %a.s. | Humid | 0.861 | 13.56 | 0.00035 | 0 | -0.02617 | 0 | FALSE

## Annotations
Date | Delta T [min] | Device | Channel | User | Annotation

## Info
Software Version | 2.1.0.443
Exported at | 2018-04-23 17:01

## SABD0001000008, Ch 1
Id | Date | Delta T [min] | Sensor | Calibration | User | Oxygen | Oxygen Unit | Temperature | Temperature Unit | Pressure | Pressure Unit | Mode | Salinity [pmil] | User Signal Intensity | Error | Phase [°] | Amplitude [µV] | Reference Amplitude [µV] | Signal LED Current | Reference LED Current | Battery [V]
871167 | 2018-04-23 13:28 | 0 | Oxy1 (PSt7-10) | 2018-04-04 12:40 | default | 135.5447 | μmol/L | 33.1182 | °C | 1010 | hPa | Humid | 35 | 0 | 0 | 23.16 | 100347.076 | 311013.9155 | 30.8691 | 95
871169 | 2018-04-23 13:28 | 0 | Oxy1 (PSt7-10) | 2018-04-04 12:40 | default | 135.5131 | μmol/L | 33.1252 | °C | 1010 | hPa | Humid | 35 | 0 | 0 | 23.16 | 100323.9035 | 310941.2393 | 30.8691 | 95
871170 | 2018-04-23 13:28 | 0 | Oxy1 (PSt7-10) | 2018-04-04 12:40 | default | 135.4978 | μmol/L | 33.121 | °C | 1010 | hPa | Humid | 35 | 0 | 0 | 23.163 | 100319.3452 | 310933.9001 | 30.8691 | 95
871171 | 2018-04-23 13:28 | 0 | Oxy1 (PSt7-10) | 2018-04-04 12:40 | default | 135.4861 | μmol/L | 33.1236 | °C | 1010 | hPa | Humid | 35 | 0 | 0 | 23.163 | 100303.0443 | 310881.3872 | 30.8691 | 95
871175 | 2018-04-23 13:28 | 0 | Oxy1 (PSt7-10) | 2018-04-04 12:40 | default | 135.4214 | μmol/L | 33.1353 | °C | 1010 | hPa | Humid | 35 | 0 | 0 | 23.164 | 100304.0317 | 310892.2811 | 30.8691 | 95
871180 | 2018-04-23 13:28 | 0.048453 | Oxy1 (PSt7-10) | 2018-04-04 12:40 | default | 135.4134 | μmol/L | 33.1295 | °C | 1010 | hPa | Humid | 35 | 0 | 0 | 23.167 | 100303.8112 | 310870.5457 | 30.8691 | 95
871183 | 2018-04-23 13:28 | 0.063254 | Oxy1 (PSt7-10) | 2018-04-04 12:40 | default | 135.462 | μmol/L | 33.1238 | °C | 1010 | hPa | Humid | 35 | 0 | 0 | 23.165 | 100293.0874 | 310853.7767 | 30.8691 | 95
871189 | 2018-04-23 13:28 | 0.079638 | Oxy1 (PSt7-10) | 2018-04-04 12:40 | default | 135.4501 | μmol/L | 33.1265 | °C | 1010 | hPa | Humid | 35 | 0 | 0 | 23.165 | 100298.8039 | 310848.3411 | 30.8691 | 95
871195 | 2018-04-23 13:28 | 0.096405 | Oxy1 (PSt7-10) | 2018-04-04 12:40 | default | 135.4089 | μmol/L | 33.128 | °C | 1010 | hPa | Humid | 35 | 0 | 0 | 23.168 | 100293.3663 | 310860.759 | 30.8691 | 95
871202 | 2018-04-23 13:28 | 0.11711 | Oxy1 (PSt7-10) | 2018-04-04 12:40 | default | 135.448 | μmol/L | 33.1219 | °C | 1010 | hPa | Humid | 35 | 0 | 0 | 23.167 | 100302.1057 | 310861.0435 | 30.8691 | 95
871206 | 2018-04-23 13:28 | 0.13054 | Oxy1 (PSt7-10) | 2018-04-04 12:40 | default | 135.4832 | μmol/L | 33.1141 | °C | 1010 | hPa | Humid | 35 | 0 | 0 | 23.167 | 100292.0808 | 310828.8134 | 30.8691 | 95
871214 | 2018-04-23 13:28 | 0.14737 | Oxy1 (PSt7-10) | 2018-04-04 12:40 | default | 135.3457 | μmol/L | 33.1343 | °C | 1010 | hPa | Humid | 35 | 0 | 0 | 23.171 | 100289.0907 | 310825.9966 | 30.8691 | 95
871224 | 2018-04-23 13:28 | 0.16294 | Oxy1 (PSt7-10) | 2018-04-04 12:40 | default | 135.4403 | μmol/L | 33.1109 | °C | 1010 | hPa | Humid | 35 | 0 | 0 | 23.172 | 100291.0641 | 310820.8629 | 30.8691 | 95
871233 | 2018-04-23 13:28 | 0.18149 | Oxy1 (PSt7-10) | 2018-04-04 12:40 | default | 135.3404 | μmol/L | 33.1355 | °C | 1010 | hPa | Humid | 35 | 0 | 0 | 23.171 | 100285.1946 | 310822.8326 | 30.8691 | 95
871240 | 2018-04-23 13:28 | 0.19998 | Oxy1 (PSt7-10) | 2018-04-04 12:40 | default | 135.3342 | μmol/L | 33.1318 | °C | 1010 | hPa | Humid | 35 | 0 | 0 | 23.173 | 100286.7817 | 310834.9835 | 30.8691 | 95
871248 | 2018-04-23 13:28 | 0.21365 | Oxy1 (PSt7-10) | 2018-04-04 12:40 | default | 135.2998 | μmol/L | 33.1444 | °C | 1010 | hPa | Humid | 35 | 0 | 0 | 23.171 | 100280.0136 | 310805.5536 | 30.8691 | 95
871259 | 2018-04-23 13:28 | 0.22993 | Oxy1 (PSt7-10) | 2018-04-04 12:40 | default | 135.3577 | μmol/L | 33.1241 | °C | 1010 | hPa | Humid | 35 | 0 | 0 | 23.174 | 100283.8968 | 310806.6354 | 30.8691 | 95
871272 | 2018-04-23 13:28 | 0.24666 | Oxy1 (PSt7-10) | 2018-04-04 12:40 | default | 135.3768 | μmol/L | 33.1274 | °C | 1010 | hPa | Humid | 35 | 0 | 0 | 23.171 | 100283.0365 | 310810.1343 | 30.8691 | 95
871279 | 2018-04-23 13:28 | 0.26471 | Oxy1 (PSt7-10) | 2018-04-04 12:40 | default | 135.3831 | μmol/L | 33.121 | °C | 1010 | hPa | Humid | 35 | 0 | 0 | 23.173 | 100290.5065 | 310815.5247 | 30.8691 | 95
871286 | 2018-04-23 13:28 | 0.28 | Oxy1 (PSt7-10) | 2018-04-04 12:40 | default | 135.3992 | μmol/L | 33.12 | °C | 1010 | hPa | Humid | 35 | 0 | 0 | 23.172 | 100270.2092 | 310805.7028 | 30.8691 | 95
871303 | 2018-04-23 13:28 | 0.3 | Oxy1 (PSt7-10) | 2018-04-04 12:40 | default | 135.3275 | μmol/L | 33.1358 | °C | 1010 | hPa | Humid | 35 | 0 | 0 | 23.172 | 100283.5277 | 310805.3933 | 30.8691 | 95
871313 | 2018-04-23 13:28 | 0.31645 | Oxy1 (PSt7-10) | 2018-04-04 12:40 | default | 135.3264 | μmol/L | 33.1285 | °C | 1010 | hPa | Humid | 35 | 0 | 0 | 23.175 | 100284.4198 | 310821.2265 | 30.8691 | 95
871321 | 2018-04-23 13:28 | 0.33032 | Oxy1 (PSt7-10) | 2018-04-04 12:40 | default | 135.2631 | μmol/L | 33.1323 | °C | 1010 | hPa | Humid | 35 | 0 | 0 | 23.179 | 100265.6428 | 310794.4395 | 30.8691 | 95
871327 | 2018-04-23 13:28 | 0.34649 | Oxy1 (PSt7-10) | 2018-04-04 12:40 | default | 135.2861 | μmol/L | 33.1298 | °C | 1010 | hPa | Humid | 35 | 0 | 0 | 23.178 | 100273.0339 | 310797.5436 | 30.8691 | 95
871344 | 2018-04-23 13:28 | 0.36522 | Oxy1 (PSt7-10) | 2018-04-04 12:40 | default | 135.3482 | μmol/L | 33.1312 | °C | 1010 | hPa | Humid | 35 | 0 | 0 | 23.172 | 100273.4861 | 310801.1726 | 30.8691 | 95
871355 | 2018-04-23 13:28 | 0.37994 | Oxy1 (PSt7-10) | 2018-04-04 12:40 | default | 135.3013 | μmol/L | 33.1239 | °C | 1010 | hPa | Humid | 35 | 0 | 0 | 23.179 | 100275.7084 | 310805.9541 | 30.8691 | 95
871364 | 2018-04-23 13:28 | 0.39772 | Oxy1 (PSt7-10) | 2018-04-04 12:40 | default | 135.3294 | μmol/L | 33.1202 | °C | 1010 | hPa | Humid | 35 | 0 | 0 | 23.178 | 100275.6761 | 310804.5647 | 30.8691 | 95
871375 | 2018-04-23 13:28 | 0.41366 | Oxy1 (PSt7-10) | 2018-04-04 12:40 | default | 135.3065 | μmol/L | 33.1278 | °C | 1010 | hPa | Humid | 35 | 0 | 0 | 23.177 | 100276.0808 | 310799.5874 | 30.8691 | 95
871385 | 2018-04-23 13:28 | 0.43039 | Oxy1 (PSt7-10) | 2018-04-04 12:40 | default | 135.1955 | μmol/L | 33.1371 | °C | 1010 | hPa | Humid | 35 | 0 | 0 | 23.183 | 100276.1295 | 310793.0009 | 30.8691 | 95
871395 | 2018-04-23 13:28 | 0.44802 | Oxy1 (PSt7-10) | 2018-04-04 12:40 | default | 135.3094 | μmol/L | 33.1196 | °C | 1010 | hPa | Humid | 35 | 0 | 0 | 23.18 | 100266.9528 | 310801.2046 | 30.8691 | 95
871405 | 2018-04-23 13:28 | 0.46348 | Oxy1 (PSt7-10) | 2018-04-04 12:40 | default | 135.3557 | μmol/L | 33.1144 | °C | 1010 | hPa | Humid | 35 | 0 | 0 | 23.178 | 100270.9874 | 310779.0181 | 30.8691 | 95
871415 | 2018-04-23 13:28 | 0.48021 | Oxy1 (PSt7-10) | 2018-04-04 12:40 | default | 135.3407 | μmol/L | 33.1177 | °C | 1010 | hPa | Humid | 35 | 0 | 0 | 23.178 | 100266.7461 | 310775.5745 | 30.8691 | 95
871425 | 2018-04-23 13:28 | 0.49693 | Oxy1 (PSt7-10) | 2018-04-04 12:40 | default | 135.2897 | μmol/L | 33.129 | °C | 1010 | hPa | Humid | 35 | 0 | 0 | 23.178 | 100274.5775 | 310783.8188 | 30.8691 | 95
871435 | 2018-04-23 13:29 | 0.51384 | Oxy1 (PSt7-10) | 2018-04-04 12:40 | default | 135.2454 | μmol/L | 33.1337 | °C | 1010 | hPa | Humid | 35 | 0 | 0 | 23.18 | 100269.9875 | 310788.3839 | 30.8691 | 95
871445 | 2018-04-23 13:29 | 0.52996 | Oxy1 (PSt7-10) | 2018-04-04 12:40 | default | 135.2247 | μmol/L | 33.1433 | °C | 1010 | hPa | Humid | 35 | 0 | 0 | 23.178 | 100265.1936 | 310779.3315 | 30.8691 | 95
871455 | 2018-04-23 13:29 | 0.54718 | Oxy1 (PSt7-10) | 2018-04-04 12:40 | default | 135.2013 | μmol/L | 33.1409 | °C | 1010 | hPa | Humid | 35 | 0 | 0 | 23.181 | 100279.6106 | 310790.2484 | 30.8691 | 95
871460 | 2018-04-23 13:29 | 0.5635 | Oxy1 (PSt7-10) | 2018-04-04 12:40 | default | 135.1576 | μmol/L | 33.143 | °C | 1010 | hPa | Humid | 35 | 0 | 0 | 23.184 | 100275.6223 | 310777.0956 | 30.8691 | 95
871475 | 2018-04-23 13:29 | 0.58027 | Oxy1 (PSt7-10) | 2018-04-04 12:40 | default | 135.2173 | μmol/L | 33.1349 | °C | 1010 | hPa | Humid | 35 | 0 | 0 | 23.182 | 100275.5956 | 310783.7072 | 30.8691 | 95
871480 | 2018-04-23 13:29 | 0.5969 | Oxy1 (PSt7-10) | 2018-04-04 12:40 | default | 135.1863 | μmol/L | 33.1417 | °C | 1010 | hPa | Humid | 35 | 0 | 0 | 23.182 | 100272.925 | 310777.48 | 30.8691 | 95
871495 | 2018-04-23 13:29 | 0.61368 | Oxy1 (PSt7-10) | 2018-04-04 12:40 | default | 135.2699 | μmol/L | 33.1232 | °C | 1010 | hPa | Humid | 35 | 0 | 0 | 23.182 | 100280.6777 | 310782.0483 | 30.8691 | 95
871500 | 2018-04-23 13:29 | 0.63008 | Oxy1 (PSt7-10) | 2018-04-04 12:40 | default | 135.1032 | μmol/L | 33.1424 | °C | 1010 | hPa | Humid | 35 | 0 | 0 | 23.189 | 100278.1821 | 310775.9222 | 30.8691 | 95
871515 | 2018-04-23 13:29 | 0.64684 | Oxy1 (PSt7-10) | 2018-04-04 12:40 | default | 135.1945 | μmol/L | 33.1273 | °C | 1010 | hPa | Humid | 35 | 0 | 0 | 23.187 | 100269.1297 | 310757.9151 | 30.8691 | 95
871516 | 2018-04-23 13:29 | 0.66312 | Oxy1 (PSt7-10) | 2018-04-04 12:40 | default | 135.2423 | μmol/L | 33.1293 | °C | 1010 | hPa | Humid | 35 | 0 | 0 | 23.182 | 100274.3866 | 310764.768 | 30.8691 | 95
871533 | 2018-04-23 13:29 | 0.68005 | Oxy1 (PSt7-10) | 2018-04-04 12:40 | default | 135.1806 | μmol/L | 33.1379 | °C | 1010 | hPa | Humid | 35 | 0 | 0 | 23.184 | 100277.4921 | 310761.1241 | 30.8691 | 95
871545 | 2018-04-23 13:29 | 0.69684 | Oxy1 (PSt7-10) | 2018-04-04 12:40 | default | 135.2161 | μmol/L | 33.125 | °C | 1010 | hPa | Humid | 35 | 0 | 0 | 23.186 | 100276.8241 | 310771.2775 | 30.8691 | 95
871555 | 2018-04-23 13:29 | 0.71329 | Oxy1 (PSt7-10) | 2018-04-04 12:40 | default | 135.1817 | μmol/L | 33.1402 | °C | 1010 | hPa | Humid | 35 | 0 | 0 | 23.183 | 100273.5023 | 310763.4928 | 30.8691 | 95
871565 | 2018-04-23 13:29 | 0.73006 | Oxy1 (PSt7-10) | 2018-04-04 12:40 | default | 135.1921 | μmol/L | 33.1328 | °C | 1010 | hPa | Humid | 35 | 0 | 0 | 23.185 | 100264.0026 | 310752.9459 | 30.8691 | 95
871571 | 2018-04-23 13:29 | 0.74799 | Oxy1 (PSt7-10) | 2018-04-04 12:40 | default | 135.1329 | μmol/L | 33.1383 | °C | 1010 | hPa | Humid | 35 | 0 | 0 | 23.188 | 100283.8608 | 310762.3399 | 30.8691 | 95
871578 | 2018-04-23 13:29 | 0.76478 | Oxy1 (PSt7-10) | 2018-04-04 12:40 | default | 135.1524 | μmol/L | 33.1366 | °C | 1010 | hPa | Humid | 35 | 0 | 0 | 23.187 | 100286.3015 | 310770.1547 | 30.8691 | 95
871589 | 2018-04-23 13:29 | 0.78113 | Oxy1 (PSt7-10) | 2018-04-04 12:40 | default | 135.2051 | μmol/L | 33.1224 | °C | 1010 | hPa | Humid | 35 | 0 | 0 | 23.188 | 100278.8294 | 310761.6219 | 30.8691 | 95
871596 | 2018-04-23 13:29 | 0.79751 | Oxy1 (PSt7-10) | 2018-04-04 12:40 | default | 135.116 | μmol/L | 33.1345 | °C | 1010 | hPa | Humid | 35 | 0 | 0 | 23.191 | 100278.0109 | 310748.1442 | 30.8691 | 95
871612 | 2018-04-23 13:29 | 0.81321 | Oxy1 (PSt7-10) | 2018-04-04 12:40 | default | 135.1482 | μmol/L | 33.1299 | °C | 1010 | hPa | Humid | 35 | 0 | 0 | 23.19 | 100289.8405 | 310758.756 | 30.8691 | 95
871625 | 2018-04-23 13:29 | 0.83138 | Oxy1 (PSt7-10) | 2018-04-04 12:40 | default | 135.0201 | μmol/L | 33.1481 | °C | 1010 | hPa | Humid | 35 | 0 | 0 | 23.194 | 100294.7214 | 310743.1326 | 30.8691 | 95
871631 | 2018-04-23 13:29 | 0.84733 | Oxy1 (PSt7-10) | 2018-04-04 12:40 | default | 135.1037 | μmol/L | 33.1448 | °C | 1010 | hPa | Humid | 35 | 0 | 0 | 23.188 | 100285.6291 | 310740.9686 | 30.8691 | 95
871644 | 2018-04-23 13:29 | 0.86345 | Oxy1 (PSt7-10) | 2018-04-04 12:40 | default | 135.1489 | μmol/L | 33.1298 | °C | 1010 | hPa | Humid | 35 | 0 | 0 | 23.19 | 100281.5295 | 310742.8886 | 30.8691 | 95
871648 | 2018-04-23 13:29 | 0.87992 | Oxy1 (PSt7-10) | 2018-04-04 12:40 | default | 135.1197 | μmol/L | 33.1337 | °C | 1010 | hPa | Humid | 35 | 0 | 0 | 23.191 | 100283.9002 | 310741.1409 | 30.8691 | 95
871659 | 2018-04-23 13:29 | 0.89828 | Oxy1 (PSt7-10) | 2018-04-04 12:40 | default | 135.1477 | μmol/L | 33.125 | °C | 1010 | hPa | Humid | 35 | 0 | 0 | 23.192 | 100299.8182 | 310756.438 | 30.8691 | 95
871673 | 2018-04-23 13:29 | 0.91342 | Oxy1 (PSt7-10) | 2018-04-04 12:40 | default | 135.1023 | μmol/L | 33.1325 | °C | 1010 | hPa | Humid | 35 | 0 | 0 | 23.193 | 100294.0244 | 310734.8667 | 30.8691 | 95
871680 | 2018-04-23 13:29 | 0.93068 | Oxy1 (PSt7-10) | 2018-04-04 12:40 | default | 135.1115 | μmol/L | 33.1254 | °C | 1010 | hPa | Humid | 35 | 0 | 0 | 23.195 | 100291.6268 | 310748.4651 | 30.8691 | 95
871694 | 2018-04-23 13:29 | 0.94704 | Oxy1 (PSt7-10) | 2018-04-04 12:40 | default | 135.156 | μmol/L | 33.1206 | °C | 1010 | hPa | Humid | 35 | 0 | 0 | 23.193 | 100288.6224 | 310732.199 | 30.8691 | 95
871700 | 2018-04-23 13:29 | 0.96379 | Oxy1 (PSt7-10) | 2018-04-04 12:40 | default | 135.0826 | μmol/L | 33.1318 | °C | 1010 | hPa | Humid | 35 | 0 | 0 | 23.195 | 100293.4167 | 310732.856 | 30.8691 | 95
871710 | 2018-04-23 13:29 | 0.9802 | Oxy1 (PSt7-10) | 2018-04-04 12:40 | default | 135.1107 | μmol/L | 33.1357 | °C | 1010 | hPa | Humid | 35 | 0 | 0 | 23.191 | 100291.6037 | 310724.5601 | 30.8691 | 95
871719 | 2018-04-23 13:29 | 0.99695 | Oxy1 (PSt7-10) | 2018-04-04 12:40 | default | 135.0701 | μmol/L | 33.1346 | °C | 1010 | hPa | Humid | 35 | 0 | 0 | 23.195 | 100280.8329 | 310718.4987 | 30.8691 | 95
871733 | 2018-04-23 13:29 | 1.0148 | Oxy1 (PSt7-10) | 2018-04-04 12:40 | default | 135.1259 | μmol/L | 33.1222 | °C | 1010 | hPa | Humid | 35 | 0 | 0 | 23.195 | 100286.7262 | 310715.5135 | 30.8691 | 95
871738 | 2018-04-23 13:29 | 1.0302 | Oxy1 (PSt7-10) | 2018-04-04 12:40 | default | 135.1473 | μmol/L | 33.12 | °C | 1010 | hPa | Humid | 35 | 0 | 0 | 23.194 | 100287.968 | 310725.6866 | 30.8691 | 95
871751 | 2018-04-23 13:29 | 1.0469 | Oxy1 (PSt7-10) | 2018-04-04 12:40 | default | 135.091 | μmol/L | 33.1325 | °C | 1010 | hPa | Humid | 35 | 0 | 0 | 23.194 | 100296.1822 | 310733.5358 | 30.8691 | 95
871761 | 2018-04-23 13:29 | 1.0643 | Oxy1 (PSt7-10) | 2018-04-04 12:40 | default | 135.1634 | μmol/L | 33.1215 | °C | 1010 | hPa | Humid | 35 | 0 | 0 | 23.192 | 100296.644 | 310723.5968 | 30.8691 | 95
871767 | 2018-04-23 13:29 | 1.0801 | Oxy1 (PSt7-10) | 2018-04-04 12:40 | default | 135.0664 | μmol/L | 33.1354 | °C | 1010 | hPa | Humid | 35 | 0 | 0 | 23.195 | 100294.2448 | 310719.1832 | 30.8691 | 95
871785 | 2018-04-23 13:29 | 1.1177 | Oxy1 (PSt7-10) | 2018-04-04 12:40 | default | 135.1434 | μmol/L | 33.1183 | °C | 1010 | hPa | Humid | 35 | 0 | 0 | 23.195 | 100323.2785 | 310792.3272 | 30.8691 | 95
871792 | 2018-04-23 13:29 | 1.1177 | Oxy1 (PSt7-10) | 2018-04-04 12:40 | default | 135.1262 | μmol/L | 33.1196 | °C | 1010 | hPa | Humid | 35 | 0 | 0 | 23.196 | 100287.4531 | 310703.3025 | 30.8691 | 95
871797 | 2018-04-23 13:29 | 1.1306 | Oxy1 (PSt7-10) | 2018-04-04 12:40 | default | 135.0805 | μmol/L | 33.1196 | °C | 1010 | hPa | Humid | 35 | 0 | 0 | 23.2 | 100268.6079 | 310636.882 | 30.8691 | 95
871813 | 2018-04-23 13:29 | 1.1475 | Oxy1 (PSt7-10) | 2018-04-04 12:40 | default | 134.9645 | μmol/L | 33.1453 | °C | 1010 | hPa | Humid | 35 | 0 | 0 | 23.2 | 100284.575 | 310692.1011 | 30.8691 | 95
871816 | 2018-04-23 13:29 | 1.163 | Oxy1 (PSt7-10) | 2018-04-04 12:40 | default | 135.0034 | μmol/L | 33.1443 | °C | 1010 | hPa | Humid | 35 | 0 | 0 | 23.197 | 100287.7961 | 310694.8892 | 30.8691 | 95
871828 | 2018-04-23 13:29 | 1.1804 | Oxy1 (PSt7-10) | 2018-04-04 12:40 | default | 134.9547 | μmol/L | 33.1449 | °C | 1010 | hPa | Humid | 35 | 0 | 0 | 23.201 | 100297.1667 | 310702.0713 | 30.8691 | 95
871839 | 2018-04-23 13:29 | 1.1967 | Oxy1 (PSt7-10) | 2018-04-04 12:40 | default | 135.0004 | μmol/L | 33.1323 | °C | 1010 | hPa | Humid | 35 | 0 | 0 | 23.202 | 100291.1467 | 310712.5245 | 30.8691 | 95
871851 | 2018-04-23 13:29 | 1.2133 | Oxy1 (PSt7-10) | 2018-04-04 12:40 | default | 134.9478 | μmol/L | 33.1439 | °C | 1010 | hPa | Humid | 35 | 0 | 0 | 23.202 | 100291.4709 | 310702.6197 | 30.8691 | 95
871859 | 2018-04-23 13:29 | 1.2301 | Oxy1 (PSt7-10) | 2018-04-04 12:40 | default | 134.9371 | μmol/L | 33.1463 | °C | 1010 | hPa | Humid | 35 | 0 | 0 | 23.202 | 100290.1992 | 310691.2182 | 30.8691 | 95
871867 | 2018-04-23 13:29 | 1.2474 | Oxy1 (PSt7-10) | 2018-04-04 12:40 | default | 134.9739 | μmol/L | 33.1331 | °C | 1010 | hPa | Humid | 35 | 0 | 0 | 23.204 | 100299.9712 | 310707.2669 | 30.8691 | 95
871881 | 2018-04-23 13:29 | 1.2643 | Oxy1 (PSt7-10) | 2018-04-04 12:40 | default | 135.039 | μmol/L | 33.1263 | °C | 1010 | hPa | Humid | 35 | 0 | 0 | 23.201 | 100297.5878 | 310681.8877 | 30.8691 | 95
871894 | 2018-04-23 13:29 | 1.28 | Oxy1 (PSt7-10) | 2018-04-04 12:40 | default | 134.9898 | μmol/L | 33.1321 | °C | 1010 | hPa | Humid | 35 | 0 | 0 | 23.203 | 100298.4153 | 310698.3259 | 30.8691 | 95
871899 | 2018-04-23 13:29 | 1.2973 | Oxy1 (PSt7-10) | 2018-04-04 12:40 | default | 134.946 | μmol/L | 33.1443 | °C | 1010 | hPa | Humid | 35 | 0 | 0 | 23.202 | 100302.6715 | 310704.6753 | 30.8691 | 95
871907 | 2018-04-23 13:29 | 1.3132 | Oxy1 (PSt7-10) | 2018-04-04 12:40 | default | 134.992 | μmol/L | 33.1341 | °C | 1010 | hPa | Humid | 35 | 0 | 0 | 23.202 | 100295.7726 | 310698.8947 | 30.8691 | 95
871925 | 2018-04-23 13:29 | 1.3296 | Oxy1 (PSt7-10) | 2018-04-04 12:40 | default | 134.9486 | μmol/L | 33.1387 | °C | 1010 | hPa | Humid | 35 | 0 | 0 | 23.204 | 100310.4878 | 310705.4392 | 30.8691 | 95
871929 | 2018-04-23 13:29 | 1.3464 | Oxy1 (PSt7-10) | 2018-04-04 12:40 | default | 135.0005 | μmol/L | 33.1272 | °C | 1010 | hPa | Humid | 35 | 0 | 0 | 23.204 | 100309.9419 | 310702.8686 | 30.8691 | 95
871944 | 2018-04-23 13:29 | 1.3637 | Oxy1 (PSt7-10) | 2018-04-04 12:40 | default | 135.0314 | μmol/L | 33.128 | °C | 1010 | hPa | Humid | 35 | 0 | 0 | 23.201 | 100310.2927 | 310691.4078 | 30.8691 | 95
871948 | 2018-04-23 13:29 | 1.3803 | Oxy1 (PSt7-10) | 2018-04-04 12:40 | default | 135.0067 | μmol/L | 33.1359 | °C | 1010 | hPa | Humid | 35 | 0 | 0 | 23.2 | 100301.27 | 310685.808 | 30.8691 | 95
871965 | 2018-04-23 13:29 | 1.3971 | Oxy1 (PSt7-10) | 2018-04-04 12:40 | default | 135.0182 | μmol/L | 33.1283 | °C | 1010 | hPa | Humid | 35 | 0 | 0 | 23.202 | 100310.0022 | 310695.1248 | 30.8691 | 95
871968 | 2018-04-23 13:29 | 1.4134 | Oxy1 (PSt7-10) | 2018-04-04 12:40 | default | 135.0043 | μmol/L | 33.1289 | °C | 1010 | hPa | Humid | 35 | 0 | 0 | 23.203 | 100304.7753 | 310682.7466 | 30.8691 | 95
871978 | 2018-04-23 13:29 | 1.4303 | Oxy1 (PSt7-10) | 2018-04-04 12:40 | default | 134.97 | μmol/L | 33.134 | °C | 1010 | hPa | Humid | 35 | 0 | 0 | 23.204 | 100305.41 | 310680.0369 | 30.8691 | 95
871992 | 2018-04-23 13:29 | 1.4469 | Oxy1 (PSt7-10) | 2018-04-04 12:40 | default | 134.9023 | μmol/L | 33.1439 | °C | 1010 | hPa | Humid | 35 | 0 | 0 | 23.206 | 100321.8626 | 310693.1773 | 30.8691 | 95
871997 | 2018-04-23 13:29 | 1.4636 | Oxy1 (PSt7-10) | 2018-04-04 12:40 | default | 134.9724 | μmol/L | 33.141 | °C | 1010 | hPa | Humid | 35 | 0 | 0 | 23.201 | 100312.8711 | 310691.0626 | 30.8691 | 95
872010 | 2018-04-23 13:29 | 1.4815 | Oxy1 (PSt7-10) | 2018-04-04 12:40 | default | 134.895 | μmol/L | 33.148 | °C | 1010 | hPa | Humid | 35 | 0 | 0 | 23.205 | 100316.4633 | 310698.9855 | 30.8691 | 95
872022 | 2018-04-23 13:29 | 1.5 | Oxy1 (PSt7-10) | 2018-04-04 12:40 | default | 134.8872 | μmol/L | 33.1447 | °C | 1010 | hPa | Humid | 35 | 0 | 0 | 23.207 | 100318.9643 | 310692.4511 | 30.8691 | 95
872033 | 2018-04-23 13:30 | 1.5138 | Oxy1 (PSt7-10) | 2018-04-04 12:40 | default | 134.8808 | μmol/L | 33.1436 | °C | 1010 | hPa | Humid | 35 | 0 | 0 | 23.208 | 100306.361 | 310664.4137 | 30.8691 | 95
872040 | 2018-04-23 13:30 | 1.5299 | Oxy1 (PSt7-10) | 2018-04-04 12:40 | default | 134.8941 | μmol/L | 33.1407 | °C | 1010 | hPa | Humid | 35 | 0 | 0 | 23.208 | 100312.1175 | 310675.0997 | 30.8691 | 95
872050 | 2018-04-23 13:30 | 1.5466 | Oxy1 (PSt7-10) | 2018-04-04 12:40 | default | 134.9348 | μmol/L | 33.1316 | °C | 1010 | hPa | Humid | 35 | 0 | 0 | 23.208 | 100314.2602 | 310678.183 | 30.8691 | 95
872062 | 2018-04-23 13:30 | 1.5633 | Oxy1 (PSt7-10) | 2018-04-04 12:40 | default | 134.9896 | μmol/L | 33.1195 | °C | 1010 | hPa | Humid | 35 | 0 | 0 | 23.208 | 100314.7366 | 310680.2437 | 30.8691 | 95
872069 | 2018-04-23 13:30 | 1.58 | Oxy1 (PSt7-10) | 2018-04-04 12:40 | default | 135.0195 | μmol/L | 33.1205 | °C | 1010 | hPa | Humid | 35 | 0 | 0 | 23.205 | 100321.758 | 310675.6905 | 30.8691 | 95
872079 | 2018-04-23 13:30 | 1.5963 | Oxy1 (PSt7-10) | 2018-04-04 12:40 | default | 134.9055 | μmol/L | 33.1331 | °C | 1010 | hPa | Humid | 35 | 0 | 0 | 23.21 | 100316.5625 | 310672.7355 | 30.8691 | 95
872090 | 2018-04-23 13:30 | 1.6133 | Oxy1 (PSt7-10) | 2018-04-04 12:40 | default | 134.8397 | μmol/L | 33.1451 | °C | 1010 | hPa | Humid | 35 | 0 | 0 | 23.211 | 100327.0913 | 310667.4575 | 30.8691 | 95
872096 | 2018-04-23 13:30 | 1.6303 | Oxy1 (PSt7-10) | 2018-04-04 12:40 | default | 134.8309 | μmol/L | 33.1496 | °C | 1010 | hPa | Humid | 35 | 0 | 0 | 23.21 | 100315.9605 | 310672.5404 | 30.8691 | 95
872110 | 2018-04-23 13:30 | 1.6468 | Oxy1 (PSt7-10) | 2018-04-04 12:40 | default | 134.8865 | μmol/L | 33.1322 | °C | 1010 | hPa | Humid | 35 | 0 | 0 | 23.212 | 100319.2938 | 310665.8924 | 30.8691 | 95
872119 | 2018-04-23 13:30 | 1.6631 | Oxy1 (PSt7-10) | 2018-04-04 12:40 | default | 134.8875 | μmol/L | 33.1371 | °C | 1010 | hPa | Humid | 35 | 0 | 0 | 23.21 | 100317.776 | 310671.5669 | 30.8691 | 95
872135 | 2018-04-23 13:30 | 1.6816 | Oxy1 (PSt7-10) | 2018-04-04 12:40 | default | 134.8565 | μmol/L | 33.1389 | °C | 1010 | hPa | Humid | 35 | 0 | 0 | 23.212 | 100324.3703 | 310675.4523 | 30.8691 | 95
872137 | 2018-04-23 13:30 | 1.6971 | Oxy1 (PSt7-10) | 2018-04-04 12:40 | default | 134.8494 | μmol/L | 33.1379 | °C | 1010 | hPa | Humid | 35 | 0 | 0 | 23.213 | 100326.475 | 310659.0559 | 30.8691 | 95
872147 | 2018-04-23 13:30 | 1.713 | Oxy1 (PSt7-10) | 2018-04-04 12:40 | default | 134.8587 | μmol/L | 33.1434 | °C | 1010 | hPa | Humid | 35 | 0 | 0 | 23.21 | 100318.3425 | 310647.7527 | 30.8691 | 95
872157 | 2018-04-23 13:30 | 1.73 | Oxy1 (PSt7-10) | 2018-04-04 12:40 | default | 134.9687 | μmol/L | 33.1191 | °C | 1010 | hPa | Humid | 35 | 0 | 0 | 23.21 | 100326.0201 | 310659.0267 | 30.8691 | 95
872166 | 2018-04-23 13:30 | 1.7463 | Oxy1 (PSt7-10) | 2018-04-04 12:40 | default | 134.8994 | μmol/L | 33.1344 | °C | 1010 | hPa | Humid | 35 | 0 | 0 | 23.21 | 100321.8572 | 310659.6353 | 30.8691 | 95
872178 | 2018-04-23 13:30 | 1.7641 | Oxy1 (PSt7-10) | 2018-04-04 12:40 | default | 134.8185 | μmol/L | 33.1422 | °C | 1010 | hPa | Humid | 35 | 0 | 0 | 23.214 | 100327.1132 | 310649.8021 | 30.8691 | 95
872194 | 2018-04-23 13:30 | 1.78 | Oxy1 (PSt7-10) | 2018-04-04 12:40 | default | 134.7748 | μmol/L | 33.1418 | °C | 1010 | hPa | Humid | 35 | 0 | 0 | 23.218 | 100334.3006 | 310653.5915 | 30.8691 | 95
872203 | 2018-04-23 13:30 | 1.7968 | Oxy1 (PSt7-10) | 2018-04-04 12:40 | default | 134.7562 | μmol/L | 33.1485 | °C | 1010 | hPa | Humid | 35 | 0 | 0 | 23.217 | 100325.4748 | 310660.2226 | 30.8691 | 95
872207 | 2018-04-23 13:30 | 1.8136 | Oxy1 (PSt7-10) | 2018-04-04 12:40 | default | 134.8562 | μmol/L | 33.1364 | °C | 1010 | hPa | Humid | 35 | 0 | 0 | 23.213 | 100329.9568 | 310658.019 | 30.8691 | 95
872216 | 2018-04-23 13:30 | 1.8301 | Oxy1 (PSt7-10) | 2018-04-04 12:40 | default | 134.8219 | μmol/L | 33.1465 | °C | 1010 | hPa | Humid | 35 | 0 | 0 | 23.212 | 100316.418 | 310650.2588 | 30.8691 | 95
872226 | 2018-04-23 13:30 | 1.8469 | Oxy1 (PSt7-10) | 2018-04-04 12:40 | default | 134.8606 | μmol/L | 33.1355 | °C | 1010 | hPa | Humid | 35 | 0 | 0 | 23.213 | 100334.8977 | 310651.2678 | 30.8691 | 95
872242 | 2018-04-23 13:30 | 1.8637 | Oxy1 (PSt7-10) | 2018-04-04 12:40 | default | 134.835 | μmol/L | 33.1361 | °C | 1010 | hPa | Humid | 35 | 0 | 0 | 23.215 | 100331.3826 | 310651.3944 | 30.8691 | 95
872250 | 2018-04-23 13:30 | 1.8806 | Oxy1 (PSt7-10) | 2018-04-04 12:40 | default | 134.8143 | μmol/L | 33.1381 | °C | 1010 | hPa | Humid | 35 | 0 | 0 | 23.216 | 100335.3738 | 310656.5042 | 30.8691 | 95
872262 | 2018-04-23 13:30 | 1.8968 | Oxy1 (PSt7-10) | 2018-04-04 12:40 | default | 134.7992 | μmol/L | 33.1389 | °C | 1010 | hPa | Humid | 35 | 0 | 0 | 23.217 | 100343.7936 | 310652.6525 | 30.8691 | 95
872269 | 2018-04-23 13:30 | 1.9142 | Oxy1 (PSt7-10) | 2018-04-04 12:40 | default | 134.8035 | μmol/L | 33.1405 | °C | 1010 | hPa | Humid | 35 | 0 | 0 | 23.216 | 100332.3613 | 310650.285 | 30.8691 | 95
872276 | 2018-04-23 13:30 | 1.9297 | Oxy1 (PSt7-10) | 2018-04-04 12:40 | default | 134.823 | μmol/L | 33.1387 | °C | 1010 | hPa | Humid | 35 | 0 | 0 | 23.215 | 100334.0967 | 310654.6568 | 30.8691 | 95
872291 | 2018-04-23 13:30 | 1.9465 | Oxy1 (PSt7-10) | 2018-04-04 12:40 | default | 134.7507 | μmol/L | 33.1497 | °C | 1010 | hPa | Humid | 35 | 0 | 0 | 23.217 | 100330.7905 | 310645.6058 | 30.8691 | 95
872298 | 2018-04-23 13:30 | 1.9638 | Oxy1 (PSt7-10) | 2018-04-04 12:40 | default | 134.7248 | μmol/L | 33.1504 | °C | 1010 | hPa | Humid | 35 | 0 | 0 | 23.219 | 100331.9938 | 310651.5589 | 30.8691 | 95
872310 | 2018-04-23 13:30 | 1.98 | Oxy1 (PSt7-10) | 2018-04-04 12:40 | default | 134.7695 | μmol/L | 33.1506 | °C | 1010 | hPa | Humid | 35 | 0 | 0 | 23.215 | 100333.85 | 310638.9553 | 30.8691 | 95
872323 | 2018-04-23 13:30 | 1.997 | Oxy1 (PSt7-10) | 2018-04-04 12:40 | default | 134.7826 | μmol/L | 33.1376 | °C | 1010 | hPa | Humid | 35 | 0 | 0 | 23.219 | 100336.8186 | 310642.0591 | 30.8691 | 95
872334 | 2018-04-23 13:30 | 2.0133 | Oxy1 (PSt7-10) | 2018-04-04 12:40 | default | 134.7973 | μmol/L | 33.1394 | °C | 1010 | hPa | Humid | 35 | 0 | 0 | 23.217 | 100338.5172 | 310635.2453 | 30.8691 | 95
872340 | 2018-04-23 13:30 | 2.0306 | Oxy1 (PSt7-10) | 2018-04-04 12:40 | default | 134.8163 | μmol/L | 33.1301 | °C | 1010 | hPa | Humid | 35 | 0 | 0 | 23.219 | 100338.8285 | 310631.8533 | 30.8691 | 95
872351 | 2018-04-23 13:30 | 2.0468 | Oxy1 (PSt7-10) | 2018-04-04 12:40 | default | 134.7814 | μmol/L | 33.1252 | °C | 1010 | hPa | Humid | 35 | 0 | 0 | 23.224 | 100336.04 | 310641.4889 | 30.8691 | 95
872356 | 2018-04-23 13:30 | 2.0632 | Oxy1 (PSt7-10) | 2018-04-04 12:40 | default | 134.7656 | μmol/L | 33.1363 | °C | 1010 | hPa | Humid | 35 | 0 | 0 | 23.221 | 100339.5402 | 310633.8268 | 30.8691 | 95
872372 | 2018-04-23 13:30 | 2.0796 | Oxy1 (PSt7-10) | 2018-04-04 12:40 | default | 134.7746 | μmol/L | 33.1394 | °C | 1010 | hPa | Humid | 35 | 0 | 0 | 23.219 | 100344.4549 | 310628.2875 | 30.8691 | 95
872382 | 2018-04-23 13:30 | 2.0984 | Oxy1 (PSt7-10) | 2018-04-04 12:40 | default | 134.7399 | μmol/L | 33.142 | °C | 1010 | hPa | Humid | 35 | 0 | 0 | 23.221 | 100349.3545 | 310649.7885 | 30.8691 | 95
872394 | 2018-04-23 13:30 | 2.1132 | Oxy1 (PSt7-10) | 2018-04-04 12:40 | default | 134.6782 | μmol/L | 33.1456 | °C | 1010 | hPa | Humid | 35 | 0 | 0 | 23.225 | 100339.0663 | 310627.1518 | 30.8691 | 95
872401 | 2018-04-23 13:30 | 2.1297 | Oxy1 (PSt7-10) | 2018-04-04 12:40 | default | 134.7602 | μmol/L | 33.1375 | °C | 1010 | hPa | Humid | 35 | 0 | 0 | 23.221 | 100345.4374 | 310612.9748 | 30.8691 | 95
872406 | 2018-04-23 13:30 | 2.1466 | Oxy1 (PSt7-10) | 2018-04-04 12:40 | default | 134.7298 | μmol/L | 33.1367 | °C | 1010 | hPa | Humid | 35 | 0 | 0 | 23.224 | 100349.3433 | 310629.0438 | 30.8691 | 95
872420 | 2018-04-23 13:30 | 2.1637 | Oxy1 (PSt7-10) | 2018-04-04 12:40 | default | 134.7247 | μmol/L | 33.1454 | °C | 1010 | hPa | Humid | 35 | 0 | 0 | 23.221 | 100349.009 | 310623.5563 | 30.8691 | 95
872431 | 2018-04-23 13:30 | 2.1804 | Oxy1 (PSt7-10) | 2018-04-04 12:40 | default | 134.7374 | μmol/L | 33.14 | °C | 1010 | hPa | Humid | 35 | 0 | 0 | 23.222 | 100355.8198 | 310632.1129 | 30.8691 | 95
872443 | 2018-04-23 13:30 | 2.1966 | Oxy1 (PSt7-10) | 2018-04-04 12:40 | default | 134.7436 | μmol/L | 33.1361 | °C | 1010 | hPa | Humid | 35 | 0 | 0 | 23.223 | 100355.0693 | 310625.8086 | 30.8691 | 95
872452 | 2018-04-23 13:30 | 2.2138 | Oxy1 (PSt7-10) | 2018-04-04 12:40 | default | 134.722 | μmol/L | 33.1434 | °C | 1010 | hPa | Humid | 35 | 0 | 0 | 23.222 | 100355.5418 | 310641.3341 | 30.8691 | 95
872461 | 2018-04-23 13:30 | 2.23 | Oxy1 (PSt7-10) | 2018-04-04 12:40 | default | 134.7033 | μmol/L | 33.1349 | °C | 1010 | hPa | Humid | 35 | 0 | 0 | 23.227 | 100356.2953 | 310621.777 | 30.8691 | 95
872471 | 2018-04-23 13:30 | 2.2464 | Oxy1 (PSt7-10) | 2018-04-04 12:40 | default | 134.7095 | μmol/L | 33.1285 | °C | 1010 | hPa | Humid | 35 | 0 | 0 | 23.229 | 100353.5933 | 310627.6124 | 30.8691 | 95
872476 | 2018-04-23 13:30 | 2.2634 | Oxy1 (PSt7-10) | 2018-04-04 12:40 | default | 134.6862 | μmol/L | 33.1438 | °C | 1010 | hPa | Humid | 35 | 0 | 0 | 23.225 | 100354.0324 | 310617.7634 | 30.8691 | 95
872489 | 2018-04-23 13:30 | 2.2804 | Oxy1 (PSt7-10) | 2018-04-04 12:40 | default | 134.7419 | μmol/L | 33.139 | °C | 1010 | hPa | Humid | 35 | 0 | 0 | 23.222 | 100356.8818 | 310624.1703 | 30.8691 | 95
872496 | 2018-04-23 13:30 | 2.2969 | Oxy1 (PSt7-10) | 2018-04-04 12:40 | default | 134.7527 | μmol/L | 33.1316 | °C | 1010 | hPa | Humid | 35 | 0 | 0 | 23.224 | 100359.0592 | 310609.8496 | 30.8691 | 95
872512 | 2018-04-23 13:30 | 2.313 | Oxy1 (PSt7-10) | 2018-04-04 12:40 | default | 134.7002 | μmol/L | 33.1306 | °C | 1010 | hPa | Humid | 35 | 0 | 0 | 23.229 | 100363.4028 | 310618.0531 | 30.8691 | 95
872522 | 2018-04-23 13:30 | 2.3298 | Oxy1 (PSt7-10) | 2018-04-04 12:40 | default | 134.7127 | μmol/L | 33.1304 | °C | 1010 | hPa | Humid | 35 | 0 | 0 | 23.228 | 100351.9408 | 310615.8404 | 30.8691 | 95
872532 | 2018-04-23 13:30 | 2.3468 | Oxy1 (PSt7-10) | 2018-04-04 12:40 | default | 134.6421 | μmol/L | 33.1435 | °C | 1010 | hPa | Humid | 35 | 0 | 0 | 23.229 | 100356.3552 | 310610.9701 | 30.8691 | 95
872540 | 2018-04-23 13:30 | 2.3637 | Oxy1 (PSt7-10) | 2018-04-04 12:40 | default | 134.7119 | μmol/L | 33.1305 | °C | 1010 | hPa | Humid | 35 | 0 | 0 | 23.228 | 100352.3368 | 310611.7459 | 30.8691 | 95
872553 | 2018-04-23 13:30 | 2.38 | Oxy1 (PSt7-10) | 2018-04-04 12:40 | default | 134.6963 | μmol/L | 33.1315 | °C | 1010 | hPa | Humid | 35 | 0 | 0 | 23.229 | 100362.5735 | 310606.4645 | 30.8691 | 95
872562 | 2018-04-23 13:30 | 2.3971 | Oxy1 (PSt7-10) | 2018-04-04 12:40 | default | 134.5386 | μmol/L | 33.1614 | °C | 1010 | hPa | Humid | 35 | 0 | 0 | 23.231 | 100356.7964 | 310612.6305 | 30.8691 | 95
872573 | 2018-04-23 13:30 | 2.4135 | Oxy1 (PSt7-10) | 2018-04-04 12:40 | default | 134.6051 | μmol/L | 33.1618 | °C | 1010 | hPa | Humid | 35 | 0 | 0 | 23.225 | 100358.4477 | 310594.0564 | 30.8691 | 95
872582 | 2018-04-23 13:30 | 2.4297 | Oxy1 (PSt7-10) | 2018-04-04 12:40 | default | 134.5948 | μmol/L | 33.1515 | °C | 1010 | hPa | Humid | 35 | 0 | 0 | 23.23 | 100357.678 | 310610.3363 | 30.8691 | 95
872595 | 2018-04-23 13:30 | 2.447 | Oxy1 (PSt7-10) | 2018-04-04 12:40 | default | 134.5804 | μmol/L | 33.1572 | °C | 1010 | hPa | Humid | 35 | 0 | 0 | 23.229 | 100365.1981 | 310606.7273 | 30.8691 | 95
872600 | 2018-04-23 13:30 | 2.4637 | Oxy1 (PSt7-10) | 2018-04-04 12:40 | default | 134.5508 | μmol/L | 33.1511 | °C | 1010 | hPa | Humid | 35 | 0 | 0 | 23.234 | 100355.1174 | 310605.8287 | 30.8691 | 95
872613 | 2018-04-23 13:30 | 2.4804 | Oxy1 (PSt7-10) | 2018-04-04 12:40 | default | 134.6416 | μmol/L | 33.1411 | °C | 1010 | hPa | Humid | 35 | 0 | 0 | 23.23 | 100358.4083 | 310598.4076 | 30.8691 | 95
872617 | 2018-04-23 13:30 | 2.4964 | Oxy1 (PSt7-10) | 2018-04-04 12:40 | default | 134.6457 | μmol/L | 33.1427 | °C | 1010 | hPa | Humid | 35 | 0 | 0 | 23.229 | 100359.9231 | 310588.6086 | 30.8691 | 95
872629 | 2018-04-23 13:31 | 2.513 | Oxy1 (PSt7-10) | 2018-04-04 12:40 | default | 134.6313 | μmol/L | 33.1459 | °C | 1010 | hPa | Humid | 35 | 0 | 0 | 23.229 | 100370.4243 | 310604.5342 | 30.8691 | 95
872640 | 2018-04-23 13:31 | 2.5302 | Oxy1 (PSt7-10) | 2018-04-04 12:40 | default | 134.5842 | μmol/L | 33.1412 | °C | 1010 | hPa | Humid | 35 | 0 | 0 | 23.235 | 100367.7007 | 310598.5971 | 30.8691 | 95
872649 | 2018-04-23 13:31 | 2.5464 | Oxy1 (PSt7-10) | 2018-04-04 12:40 | default | 134.6198 | μmol/L | 33.1383 | °C | 1010 | hPa | Humid | 35 | 0 | 0 | 23.233 | 100361.9675 | 310590.7642 | 30.8691 | 95
872661 | 2018-04-23 13:31 | 2.5636 | Oxy1 (PSt7-10) | 2018-04-04 12:40 | default | 134.5958 | μmol/L | 33.1487 | °C | 1010 | hPa | Humid | 35 | 0 | 0 | 23.231 | 100369.3353 | 310609.3129 | 30.8691 | 95
872667 | 2018-04-23 13:31 | 2.5802 | Oxy1 (PSt7-10) | 2018-04-04 12:40 | default | 134.6059 | μmol/L | 33.149 | °C | 1010 | hPa | Humid | 35 | 0 | 0 | 23.23 | 100370.8932 | 310595.2227 | 30.8691 | 95
872677 | 2018-04-23 13:31 | 2.5966 | Oxy1 (PSt7-10) | 2018-04-04 12:40 | default | 134.5172 | μmol/L | 33.1535 | °C | 1010 | hPa | Humid | 35 | 0 | 0 | 23.236 | 100376.5618 | 310590.1865 | 30.8691 | 95
872686 | 2018-04-23 13:31 | 2.6131 | Oxy1 (PSt7-10) | 2018-04-04 12:40 | default | 134.5975 | μmol/L | 33.1332 | °C | 1010 | hPa | Humid | 35 | 0 | 0 | 23.237 | 100373.0073 | 310588.7534 | 30.8691 | 95
872698 | 2018-04-23 13:31 | 2.6297 | Oxy1 (PSt7-10) | 2018-04-04 12:40 | default | 134.5628 | μmol/L | 33.1434 | °C | 1010 | hPa | Humid | 35 | 0 | 0 | 23.236 | 100368.497 | 310582.1397 | 30.8691 | 95
872706 | 2018-04-23 13:31 | 2.6471 | Oxy1 (PSt7-10) | 2018-04-04 12:40 | default | 134.6467 | μmol/L | 33.1349 | °C | 1010 | hPa | Humid | 35 | 0 | 0 | 23.232 | 100378.0942 | 310594.6243 | 30.8691 | 95
872725 | 2018-04-23 13:31 | 2.6634 | Oxy1 (PSt7-10) | 2018-04-04 12:40 | default | 134.5096 | μmol/L | 33.1502 | °C | 1010 | hPa | Humid | 35 | 0 | 0 | 23.238 | 100384.0869 | 310590.2964 | 30.8691 | 95
872726 | 2018-04-23 13:31 | 2.6804 | Oxy1 (PSt7-10) | 2018-04-04 12:40 | default | 134.6138 | μmol/L | 33.1321 | °C | 1010 | hPa | Humid | 35 | 0 | 0 | 23.236 | 100378.8526 | 310593.2355 | 30.8691 | 95
872736 | 2018-04-23 13:31 | 2.6963 | Oxy1 (PSt7-10) | 2018-04-04 12:40 | default | 134.675 | μmol/L | 33.1286 | °C | 1010 | hPa | Humid | 35 | 0 | 0 | 23.232 | 100378.3862 | 310584.199 | 30.8691 | 95
872751 | 2018-04-23 13:31 | 2.7134 | Oxy1 (PSt7-10) | 2018-04-04 12:40 | default | 134.5785 | μmol/L | 33.1374 | °C | 1010 | hPa | Humid | 35 | 0 | 0 | 23.237 | 100382.4987 | 310596.1536 | 30.8691 | 95
872757 | 2018-04-23 13:31 | 2.73 | Oxy1 (PSt7-10) | 2018-04-04 12:40 | default | 134.5126 | μmol/L | 33.147 | °C | 1010 | hPa | Humid | 35 | 0 | 0 | 23.239 | 100386.1576 | 310581.6636 | 30.8691 | 95
872768 | 2018-04-23 13:31 | 2.7471 | Oxy1 (PSt7-10) | 2018-04-04 12:40 | default | 134.5226 | μmol/L | 33.1549 | °C | 1010 | hPa | Humid | 35 | 0 | 0 | 23.235 | 100387.0082 | 310592.179 | 30.8691 | 95
872782 | 2018-04-23 13:31 | 2.7636 | Oxy1 (PSt7-10) | 2018-04-04 12:40 | default | 134.4628 | μmol/L | 33.1555 | °C | 1010 | hPa | Humid | 35 | 0 | 0 | 23.24 | 100400.319 | 310595.2672 | 30.8691 | 95
872787 | 2018-04-23 13:31 | 2.7803 | Oxy1 (PSt7-10) | 2018-04-04 12:40 | default | 134.5299 | μmol/L | 33.1482 | °C | 1010 | hPa | Humid | 35 | 0 | 0 | 23.237 | 100396.6444 | 310576.3252 | 30.8691 | 95
872796 | 2018-04-23 13:31 | 2.8006 | Oxy1 (PSt7-10) | 2018-04-04 12:40 | default | 134.4502 | μmol/L | 33.1507 | °C | 1010 | hPa | Humid | 35 | 0 | 0 | 23.243 | 100390.6423 | 310589.6177 | 30.8691 | 95
872814 | 2018-04-23 13:31 | 2.813 | Oxy1 (PSt7-10) | 2018-04-04 12:40 | default | 134.4831 | μmol/L | 33.146 | °C | 1010 | hPa | Humid | 35 | 0 | 0 | 23.242 | 100387.3653 | 310560.3662 | 30.8691 | 95
872820 | 2018-04-23 13:31 | 2.8308 | Oxy1 (PSt7-10) | 2018-04-04 12:40 | default | 134.5019 | μmol/L | 33.1393 | °C | 1010 | hPa | Humid | 35 | 0 | 0 | 23.243 | 100397.5489 | 310557.5817 | 30.8691 | 95
872828 | 2018-04-23 13:31 | 2.8468 | Oxy1 (PSt7-10) | 2018-04-04 12:40 | default | 134.4773 | μmol/L | 33.1473 | °C | 1010 | hPa | Humid | 35 | 0 | 0 | 23.242 | 100393.0708 | 310564.0105 | 30.8691 | 95
872837 | 2018-04-23 13:31 | 2.8631 | Oxy1 (PSt7-10) | 2018-04-04 12:40 | default | 134.4594 | μmol/L | 33.1487 | °C | 1010 | hPa | Humid | 35 | 0 | 0 | 23.243 | 100392.7152 | 310562.5495 | 30.8691 | 95
872849 | 2018-04-23 13:31 | 2.8797 | Oxy1 (PSt7-10) | 2018-04-04 12:40 | default | 134.4687 | μmol/L | 33.1466 | °C | 1010 | hPa | Humid | 35 | 0 | 0 | 23.243 | 100384.9198 | 310562.4529 | 30.8691 | 95
872863 | 2018-04-23 13:31 | 2.8971 | Oxy1 (PSt7-10) | 2018-04-04 12:40 | default | 134.4632 | μmol/L | 33.1529 | °C | 1010 | hPa | Humid | 35 | 0 | 0 | 23.241 | 100392.1571 | 310565.9539 | 30.8691 | 95
872872 | 2018-04-23 13:31 | 2.9139 | Oxy1 (PSt7-10) | 2018-04-04 12:40 | default | 134.5695 | μmol/L | 33.1318 | °C | 1010 | hPa | Humid | 35 | 0 | 0 | 23.24 | 100391.4764 | 310564.3933 | 30.8691 | 95
872876 | 2018-04-23 13:31 | 2.9302 | Oxy1 (PSt7-10) | 2018-04-04 12:40 | default | 134.4302 | μmol/L | 33.1476 | °C | 1010 | hPa | Humid | 35 | 0 | 0 | 23.246 | 100396.0925 | 310554.8072 | 30.8691 | 95
872894 | 2018-04-23 13:31 | 2.9465 | Oxy1 (PSt7-10) | 2018-04-04 12:40 | default | 134.4433 | μmol/L | 33.1523 | °C | 1010 | hPa | Humid | 35 | 0 | 0 | 23.243 | 100393.2197 | 310560.449 | 30.8691 | 95
872903 | 2018-04-23 13:31 | 2.9637 | Oxy1 (PSt7-10) | 2018-04-04 12:40 | default | 134.4856 | μmol/L | 33.1378 | °C | 1010 | hPa | Humid | 35 | 0 | 0 | 23.245 | 100399.2574 | 310566.9194 | 30.8691 | 95
872910 | 2018-04-23 13:31 | 2.9802 | Oxy1 (PSt7-10) | 2018-04-04 12:40 | default | 134.5033 | μmol/L | 33.1364 | °C | 1010 | hPa | Humid | 35 | 0 | 0 | 23.244 | 100394.6519 | 310560.1464 | 30.8691 | 95
872922 | 2018-04-23 13:31 | 2.9988 | Oxy1 (PSt7-10) | 2018-04-04 12:40 | default | 134.4611 | μmol/L | 33.1332 | °C | 1010 | hPa | Humid | 35 | 0 | 0 | 23.249 | 100405.0199 | 310569.4132 | 30.8691 | 95
872931 | 2018-04-23 13:31 | 3.0137 | Oxy1 (PSt7-10) | 2018-04-04 12:40 | default | 134.501 | μmol/L | 33.1268 | °C | 1010 | hPa | Humid | 35 | 0 | 0 | 23.248 | 100400.3431 | 310562.045 | 30.8691 | 95
872937 | 2018-04-23 13:31 | 3.0299 | Oxy1 (PSt7-10) | 2018-04-04 12:40 | default | 134.3901 | μmol/L | 33.1616 | °C | 1010 | hPa | Humid | 35 | 0 | 0 | 23.244 | 100404.0817 | 310547.5636 | 30.8691 | 95
872949 | 2018-04-23 13:31 | 3.0465 | Oxy1 (PSt7-10) | 2018-04-04 12:40 | default | 134.3837 | μmol/L | 33.1554 | °C | 1010 | hPa | Humid | 35 | 0 | 0 | 23.247 | 100401.9254 | 310557.5427 | 30.8691 | 95
872958 | 2018-04-23 13:31 | 3.063 | Oxy1 (PSt7-10) | 2018-04-04 12:40 | default | 134.3752 | μmol/L | 33.1498 | °C | 1010 | hPa | Humid | 35 | 0 | 0 | 23.25 | 100409.221 | 310553.5465 | 30.8691 | 95
872972 | 2018-04-23 13:31 | 3.08 | Oxy1 (PSt7-10) | 2018-04-04 12:40 | default | 134.4095 | μmol/L | 33.1547 | °C | 1010 | hPa | Humid | 35 | 0 | 0 | 23.245 | 100408.5892 | 310557.5537 | 30.8691 | 95
872983 | 2018-04-23 13:31 | 3.0971 | Oxy1 (PSt7-10) | 2018-04-04 12:40 | default | 134.4053 | μmol/L | 33.1481 | °C | 1010 | hPa | Humid | 35 | 0 | 0 | 23.248 | 100402.243 | 310539.5766 | 30.8691 | 95
872986 | 2018-04-23 13:31 | 3.113 | Oxy1 (PSt7-10) | 2018-04-04 12:40 | default | 134.4152 | μmol/L | 33.1459 | °C | 1010 | hPa | Humid | 35 | 0 | 0 | 23.248 | 100407.6923 | 310559.1541 | 30.8691 | 95
873003 | 2018-04-23 13:31 | 3.131 | Oxy1 (PSt7-10) | 2018-04-04 12:40 | default | 134.3865 | μmol/L | 33.1523 | °C | 1010 | hPa | Humid | 35 | 0 | 0 | 23.248 | 100410.6042 | 310559.5208 | 30.8691 | 95
873010 | 2018-04-23 13:31 | 3.1471 | Oxy1 (PSt7-10) | 2018-04-04 12:40 | default | 134.378 | μmol/L | 33.1466 | °C | 1010 | hPa | Humid | 35 | 0 | 0 | 23.251 | 100407.2382 | 310545.4818 | 30.8691 | 95
873022 | 2018-04-23 13:31 | 3.1636 | Oxy1 (PSt7-10) | 2018-04-04 12:40 | default | 134.3637 | μmol/L | 33.1523 | °C | 1010 | hPa | Humid | 35 | 0 | 0 | 23.25 | 100412.3432 | 310548.2474 | 30.8691 | 95
873034 | 2018-04-23 13:31 | 3.1804 | Oxy1 (PSt7-10) | 2018-04-04 12:40 | default | 134.507 | μmol/L | 33.1356 | °C | 1010 | hPa | Humid | 35 | 0 | 0 | 23.244 | 100416.0045 | 310534.6518 | 30.8691 | 95
873043 | 2018-04-23 13:31 | 3.1972 | Oxy1 (PSt7-10) | 2018-04-04 12:40 | default | 134.4042 | μmol/L | 33.1509 | °C | 1010 | hPa | Humid | 35 | 0 | 0 | 23.247 | 100412.9044 | 310540.804 | 30.8691 | 95
873052 | 2018-04-23 13:31 | 3.2136 | Oxy1 (PSt7-10) | 2018-04-04 12:40 | default | 134.3505 | μmol/L | 33.1527 | °C | 1010 | hPa | Humid | 35 | 0 | 0 | 23.251 | 100417.8441 | 310540.2542 | 30.8691 | 95
873063 | 2018-04-23 13:31 | 3.2297 | Oxy1 (PSt7-10) | 2018-04-04 12:40 | default | 134.3903 | μmol/L | 33.1313 | °C | 1010 | hPa | Humid | 35 | 0 | 0 | 23.256 | 100406.9036 | 310536.814 | 30.8691 | 95
873066 | 2018-04-23 13:31 | 3.2473 | Oxy1 (PSt7-10) | 2018-04-04 12:40 | default | 134.45 | μmol/L | 33.1306 | °C | 1010 | hPa | Humid | 35 | 0 | 0 | 23.251 | 100415.0572 | 310537.9623 | 30.8691 | 95
873076 | 2018-04-23 13:31 | 3.2633 | Oxy1 (PSt7-10) | 2018-04-04 12:40 | default | 134.4058 | μmol/L | 33.1404 | °C | 1010 | hPa | Humid | 35 | 0 | 0 | 23.251 | 100409.6805 | 310541.2239 | 30.8691 | 95
873092 | 2018-04-23 13:31 | 3.2808 | Oxy1 (PSt7-10) | 2018-04-04 12:40 | default | 134.3021 | μmol/L | 33.1584 | °C | 1010 | hPa | Humid | 35 | 0 | 0 | 23.253 | 100418.7586 | 310543.1123 | 30.8691 | 95
873096 | 2018-04-23 13:31 | 3.297 | Oxy1 (PSt7-10) | 2018-04-04 12:40 | default | 134.3602 | μmol/L | 33.143 | °C | 1010 | hPa | Humid | 35 | 0 | 0 | 23.254 | 100416.6976 | 310535.575 | 30.8691 | 95
873106 | 2018-04-23 13:31 | 3.3129 | Oxy1 (PSt7-10) | 2018-04-04 12:40 | default | 134.4498 | μmol/L | 33.1382 | °C | 1010 | hPa | Humid | 35 | 0 | 0 | 23.248 | 100408.1914 | 310530.9275 | 30.8691 | 95
873116 | 2018-04-23 13:31 | 3.3304 | Oxy1 (PSt7-10) | 2018-04-04 12:40 | default | 134.3793 | μmol/L | 33.1387 | °C | 1010 | hPa | Humid | 35 | 0 | 0 | 23.254 | 100419.4199 | 310536.4724 | 30.8691 | 95
873134 | 2018-04-23 13:31 | 3.347 | Oxy1 (PSt7-10) | 2018-04-04 12:40 | default | 134.42 | μmol/L | 33.1347 | °C | 1010 | hPa | Humid | 35 | 0 | 0 | 23.252 | 100417.1365 | 310540.8662 | 30.8691 | 95
873138 | 2018-04-23 13:31 | 3.3639 | Oxy1 (PSt7-10) | 2018-04-04 12:40 | default | 134.3036 | μmol/L | 33.1631 | °C | 1010 | hPa | Humid | 35 | 0 | 0 | 23.251 | 100432.6567 | 310536.2816 | 30.8691 | 95
873152 | 2018-04-23 13:31 | 3.3804 | Oxy1 (PSt7-10) | 2018-04-04 12:40 | default | 134.3475 | μmol/L | 33.1534 | °C | 1010 | hPa | Humid | 35 | 0 | 0 | 23.251 | 100431.1 | 310536.3573 | 30.8691 | 95
873158 | 2018-04-23 13:31 | 3.3965 | Oxy1 (PSt7-10) | 2018-04-04 12:40 | default | 134.3407 | μmol/L | 33.1473 | °C | 1010 | hPa | Humid | 35 | 0 | 0 | 23.254 | 100424.3392 | 310526.4778 | 30.8691 | 95
873166 | 2018-04-23 13:31 | 3.4133 | Oxy1 (PSt7-10) | 2018-04-04 12:40 | default | 134.2951 | μmol/L | 33.1474 | °C | 1010 | hPa | Humid | 35 | 0 | 0 | 23.258 | 100421.318 | 310514.7728 | 30.8691 | 95
873180 | 2018-04-23 13:31 | 3.4303 | Oxy1 (PSt7-10) | 2018-04-04 12:40 | default | 134.3157 | μmol/L | 33.1453 | °C | 1010 | hPa | Humid | 35 | 0 | 0 | 23.257 | 100426.4427 | 310535.3791 | 30.8691 | 95
873186 | 2018-04-23 13:31 | 3.4471 | Oxy1 (PSt7-10) | 2018-04-04 12:40 | default | 134.3196 | μmol/L | 33.1495 | °C | 1010 | hPa | Humid | 35 | 0 | 0 | 23.255 | 100422.1508 | 310532.0049 | 30.8691 | 95
873202 | 2018-04-23 13:31 | 3.463 | Oxy1 (PSt7-10) | 2018-04-04 12:40 | default | 134.2205 | μmol/L | 33.1564 | °C | 1010 | hPa | Humid | 35 | 0 | 0 | 23.261 | 100429.3825 | 310527.7825 | 30.8691 | 95
873213 | 2018-04-23 13:31 | 3.4808 | Oxy1 (PSt7-10) | 2018-04-04 12:40 | default | 134.3395 | μmol/L | 33.1451 | °C | 1010 | hPa | Humid | 35 | 0 | 0 | 23.255 | 100432.377 | 310526.4793 | 30.8691 | 95
873220 | 2018-04-23 13:31 | 3.4965 | Oxy1 (PSt7-10) | 2018-04-04 12:40 | default | 134.315 | μmol/L | 33.1455 | °C | 1010 | hPa | Humid | 35 | 0 | 0 | 23.257 | 100425.0835 | 310526.3072 | 30.8691 | 95
873235 | 2018-04-23 13:32 | 3.5142 | Oxy1 (PSt7-10) | 2018-04-04 12:40 | default | 134.2882 | μmol/L | 33.1489 | °C | 1010 | hPa | Humid | 35 | 0 | 0 | 23.258 | 100436.9901 | 310530.6261 | 30.8691 | 95
873242 | 2018-04-23 13:32 | 3.5308 | Oxy1 (PSt7-10) | 2018-04-04 12:40 | default | 134.2308 | μmol/L | 33.1541 | °C | 1010 | hPa | Humid | 35 | 0 | 0 | 23.261 | 100423.2352 | 310518.2662 | 30.8691 | 95
873252 | 2018-04-23 13:32 | 3.5467 | Oxy1 (PSt7-10) | 2018-04-04 12:40 | default | 134.281 | μmol/L | 33.153 | °C | 1010 | hPa | Humid | 35 | 0 | 0 | 23.257 | 100427.9861 | 310526.7119 | 30.8691 | 95
873257 | 2018-04-23 13:32 | 3.5633 | Oxy1 (PSt7-10) | 2018-04-04 12:40 | default | 134.2791 | μmol/L | 33.1484 | °C | 1010 | hPa | Humid | 35 | 0 | 0 | 23.259 | 100425.449 | 310528.1981 | 30.8691 | 95
873269 | 2018-04-23 13:32 | 3.5806 | Oxy1 (PSt7-10) | 2018-04-04 12:40 | default | 134.3308 | μmol/L | 33.1369 | °C | 1010 | hPa | Humid | 35 | 0 | 0 | 23.259 | 100428.3628 | 310530.7993 | 30.8691 | 95
873279 | 2018-04-23 13:32 | 3.5965 | Oxy1 (PSt7-10) | 2018-04-04 12:40 | default | 134.2729 | μmol/L | 33.1422 | °C | 1010 | hPa | Humid | 35 | 0 | 0 | 23.262 | 100431.0017 | 310519.4297 | 30.8691 | 95
873295 | 2018-04-23 13:32 | 3.613 | Oxy1 (PSt7-10) | 2018-04-04 12:40 | default | 134.2551 | μmol/L | 33.1437 | °C | 1010 | hPa | Humid | 35 | 0 | 0 | 23.263 | 100433.2062 | 310517.9148 | 30.8691 | 95
873299 | 2018-04-23 13:32 | 3.6302 | Oxy1 (PSt7-10) | 2018-04-04 12:40 | default | 134.2799 | μmol/L | 33.1432 | °C | 1010 | hPa | Humid | 35 | 0 | 0 | 23.261 | 100429.5799 | 310527.5021 | 30.8691 | 95
873310 | 2018-04-23 13:32 | 3.6468 | Oxy1 (PSt7-10) | 2018-04-04 12:40 | default | 134.2552 | μmol/L | 33.1436 | °C | 1010 | hPa | Humid | 35 | 0 | 0 | 23.263 | 100426.3921 | 310498.6001 | 30.8691 | 95
873322 | 2018-04-23 13:32 | 3.6636 | Oxy1 (PSt7-10) | 2018-04-04 12:40 | default | 134.2097 | μmol/L | 33.1512 | °C | 1010 | hPa | Humid | 35 | 0 | 0 | 23.264 | 100431.2159 | 310504.0407 | 30.8691 | 95
873331 | 2018-04-23 13:32 | 3.6808 | Oxy1 (PSt7-10) | 2018-04-04 12:40 | default | 134.2203 | μmol/L | 33.1565 | °C | 1010 | hPa | Humid | 35 | 0 | 0 | 23.261 | 100435.8782 | 310523.3339 | 30.8691 | 95
873343 | 2018-04-23 13:32 | 3.6967 | Oxy1 (PSt7-10) | 2018-04-04 12:40 | default | 134.1945 | μmol/L | 33.1571 | °C | 1010 | hPa | Humid | 35 | 0 | 0 | 23.263 | 100429.2083 | 310508.3038 | 30.8691 | 95
873349 | 2018-04-23 13:32 | 3.7135 | Oxy1 (PSt7-10) | 2018-04-04 12:40 | default | 134.2243 | μmol/L | 33.153 | °C | 1010 | hPa | Humid | 35 | 0 | 0 | 23.262 | 100439.9512 | 310515.9798 | 30.8691 | 95
873359 | 2018-04-23 13:32 | 3.73 | Oxy1 (PSt7-10) | 2018-04-04 12:40 | default | 134.2344 | μmol/L | 33.1457 | °C | 1010 | hPa | Humid | 35 | 0 | 0 | 23.264 | 100434.6142 | 310515.5723 | 30.8691 | 95
873366 | 2018-04-23 13:32 | 3.747 | Oxy1 (PSt7-10) | 2018-04-04 12:40 | default | 134.237 | μmol/L | 33.1553 | °C | 1010 | hPa | Humid | 35 | 0 | 0 | 23.26 | 100443.7177 | 310519.6483 | 30.8691 | 95
873380 | 2018-04-23 13:32 | 3.7633 | Oxy1 (PSt7-10) | 2018-04-04 12:40 | default | 134.1968 | μmol/L | 33.1516 | °C | 1010 | hPa | Humid | 35 | 0 | 0 | 23.265 | 100432.6758 | 310506.3785 | 30.8691 | 95
873388 | 2018-04-23 13:32 | 3.7799 | Oxy1 (PSt7-10) | 2018-04-04 12:40 | default | 134.2591 | μmol/L | 33.1428 | °C | 1010 | hPa | Humid | 35 | 0 | 0 | 23.263 | 100439.4106 | 310517.8435 | 30.8691 | 95
873398 | 2018-04-23 13:32 | 3.7967 | Oxy1 (PSt7-10) | 2018-04-04 12:40 | default | 134.242 | μmol/L | 33.1516 | °C | 1010 | hPa | Humid | 35 | 0 | 0 | 23.261 | 100442.3221 | 310517.8923 | 30.8691 | 95
873408 | 2018-04-23 13:32 | 3.8132 | Oxy1 (PSt7-10) | 2018-04-04 12:40 | default | 134.1721 | μmol/L | 33.1495 | °C | 1010 | hPa | Humid | 35 | 0 | 0 | 23.268 | 100437.0046 | 310512.7727 | 30.8691 | 95
873421 | 2018-04-23 13:32 | 3.8299 | Oxy1 (PSt7-10) | 2018-04-04 12:40 | default | 134.1971 | μmol/L | 33.1591 | °C | 1010 | hPa | Humid | 35 | 0 | 0 | 23.262 | 100439.3961 | 310499.3868 | 30.8691 | 95
873429 | 2018-04-23 13:32 | 3.8468 | Oxy1 (PSt7-10) | 2018-04-04 12:40 | default | 134.1771 | μmol/L | 33.1484 | °C | 1010 | hPa | Humid | 35 | 0 | 0 | 23.268 | 100453.3636 | 310522.8321 | 30.8691 | 95
873444 | 2018-04-23 13:32 | 3.8636 | Oxy1 (PSt7-10) | 2018-04-04 12:40 | default | 134.2097 | μmol/L | 33.1437 | °C | 1010 | hPa | Humid | 35 | 0 | 0 | 23.267 | 100445.8974 | 310517.1018 | 30.8691 | 95
873455 | 2018-04-23 13:32 | 3.8796 | Oxy1 (PSt7-10) | 2018-04-04 12:40 | default | 134.2182 | μmol/L | 33.1468 | °C | 1010 | hPa | Humid | 35 | 0 | 0 | 23.265 | 100451.7718 | 310512.4388 | 30.8691 | 95
873465 | 2018-04-23 13:32 | 3.8964 | Oxy1 (PSt7-10) | 2018-04-04 12:40 | default | 134.1439 | μmol/L | 33.1457 | °C | 1010 | hPa | Humid | 35 | 0 | 0 | 23.272 | 100446.0372 | 310512.2417 | 30.8691 | 95
873473 | 2018-04-23 13:32 | 3.9136 | Oxy1 (PSt7-10) | 2018-04-04 12:40 | default | 134.1857 | μmol/L | 33.149 | °C | 1010 | hPa | Humid | 35 | 0 | 0 | 23.267 | 100451.6226 | 310505.7814 | 30.8691 | 95
873485 | 2018-04-23 13:32 | 3.9298 | Oxy1 (PSt7-10) | 2018-04-04 12:40 | default | 134.1702 | μmol/L | 33.1474 | °C | 1010 | hPa | Humid | 35 | 0 | 0 | 23.269 | 100449.4496 | 310497.1699 | 30.8691 | 95
873495 | 2018-04-23 13:32 | 3.9464 | Oxy1 (PSt7-10) | 2018-04-04 12:40 | default | 134.1953 | μmol/L | 33.1443 | °C | 1010 | hPa | Humid | 35 | 0 | 0 | 23.268 | 100444.262 | 310488.8271 | 30.8691 | 95
873505 | 2018-04-23 13:32 | 3.9632 | Oxy1 (PSt7-10) | 2018-04-04 12:40 | default | 134.2366 | μmol/L | 33.1301 | °C | 1010 | hPa | Humid | 35 | 0 | 0 | 23.27 | 100456.0825 | 310505.4562 | 30.8691 | 95
873515 | 2018-04-23 13:32 | 3.9803 | Oxy1 (PSt7-10) | 2018-04-04 12:40 | default | 134.1423 | μmol/L | 33.1562 | °C | 1010 | hPa | Humid | 35 | 0 | 0 | 23.268 | 100460.4438 | 310491.9419 | 30.8691 | 95
873523 | 2018-04-23 13:32 | 3.9969 | Oxy1 (PSt7-10) | 2018-04-04 12:40 | default | 134.106 | μmol/L | 33.1592 | °C | 1010 | hPa | Humid | 35 | 0 | 0 | 23.27 | 100453.0362 | 310499.5723 | 30.8691 | 95
873535 | 2018-04-23 13:32 | 4.0132 | Oxy1 (PSt7-10) | 2018-04-04 12:40 | default | 134.0923 | μmol/L | 33.1572 | °C | 1010 | hPa | Humid | 35 | 0 | 0 | 23.272 | 100451.0943 | 310488.4743 | 30.8691 | 95
873544 | 2018-04-23 13:32 | 4.0302 | Oxy1 (PSt7-10) | 2018-04-04 12:40 | default | 134.1494 | μmol/L | 33.1495 | °C | 1010 | hPa | Humid | 35 | 0 | 0 | 23.27 | 100453.2656 | 310492.2981 | 30.8691 | 95
873555 | 2018-04-23 13:32 | 4.047 | Oxy1 (PSt7-10) | 2018-04-04 12:40 | default | 134.1551 | μmol/L | 33.1583 | °C | 1010 | hPa | Humid | 35 | 0 | 0 | 23.266 | 100458.3732 | 310489.5733 | 30.8691 | 95
873565 | 2018-04-23 13:32 | 4.0633 | Oxy1 (PSt7-10) | 2018-04-04 12:40 | default | 134.0599 | μmol/L | 33.1543 | °C | 1010 | hPa | Humid | 35 | 0 | 0 | 23.276 | 100463.0815 | 310463.3675 | 30.8691 | 95
873574 | 2018-04-23 13:32 | 4.08 | Oxy1 (PSt7-10) | 2018-04-04 12:40 | default | 134.0955 | μmol/L | 33.1565 | °C | 1010 | hPa | Humid | 35 | 0 | 0 | 23.272 | 100464.6649 | 310481.7457 | 30.8691 | 95
873584 | 2018-04-23 13:32 | 4.0971 | Oxy1 (PSt7-10) | 2018-04-04 12:40 | default | 134.1186 | μmol/L | 33.1463 | °C | 1010 | hPa | Humid | 35 | 0 | 0 | 23.274 | 100474.1118 | 310485.808 | 30.8691 | 95
873595 | 2018-04-23 13:32 | 4.1134 | Oxy1 (PSt7-10) | 2018-04-04 12:40 | default | 134.1122 | μmol/L | 33.1502 | °C | 1010 | hPa | Humid | 35 | 0 | 0 | 23.273 | 100470.4687 | 310494.6026 | 30.8691 | 95
873605 | 2018-04-23 13:32 | 4.1303 | Oxy1 (PSt7-10) | 2018-04-04 12:40 | default | 134.1279 | μmol/L | 33.1493 | °C | 1010 | hPa | Humid | 35 | 0 | 0 | 23.272 | 100470.2178 | 310496.5996 | 30.8691 | 95
873615 | 2018-04-23 13:32 | 4.1476 | Oxy1 (PSt7-10) | 2018-04-04 12:40 | default | 134.092 | μmol/L | 33.1598 | °C | 1010 | hPa | Humid | 35 | 0 | 0 | 23.271 | 100472.8906 | 310481.7816 | 30.8691 | 95
873625 | 2018-04-23 13:32 | 4.1634 | Oxy1 (PSt7-10) | 2018-04-04 12:40 | default | 134.1008 | μmol/L | 33.1503 | °C | 1010 | hPa | Humid | 35 | 0 | 0 | 23.274 | 100468.3925 | 310489.7729 | 30.8691 | 95
873635 | 2018-04-23 13:32 | 4.1812 | Oxy1 (PSt7-10) | 2018-04-04 12:40 | default | 134.0809 | μmol/L | 33.1547 | °C | 1010 | hPa | Humid | 35 | 0 | 0 | 23.274 | 100474.5963 | 310489.9259 | 30.8691 | 95
873645 | 2018-04-23 13:32 | 4.1974 | Oxy1 (PSt7-10) | 2018-04-04 12:40 | default | 134.044 | μmol/L | 33.1478 | °C | 1010 | hPa | Humid | 35 | 0 | 0 | 23.28 | 100474.9792 | 310470.3786 | 30.8691 | 95
873652 | 2018-04-23 13:32 | 4.2132 | Oxy1 (PSt7-10) | 2018-04-04 12:40 | default | 134.132 | μmol/L | 33.1483 | °C | 1010 | hPa | Humid | 35 | 0 | 0 | 23.272 | 100477.3202 | 310475.8136 | 30.8691 | 95
873665 | 2018-04-23 13:32 | 4.2299 | Oxy1 (PSt7-10) | 2018-04-04 12:40 | default | 134.0916 | μmol/L | 33.1548 | °C | 1010 | hPa | Humid | 35 | 0 | 0 | 23.273 | 100472.8653 | 310472.5521 | 30.8691 | 95
873675 | 2018-04-23 13:32 | 4.247 | Oxy1 (PSt7-10) | 2018-04-04 12:40 | default | 134.0576 | μmol/L | 33.1523 | °C | 1010 | hPa | Humid | 35 | 0 | 0 | 23.277 | 100479.0133 | 310474.0595 | 30.8691 | 95
873685 | 2018-04-23 13:32 | 4.2637 | Oxy1 (PSt7-10) | 2018-04-04 12:40 | default | 134.1295 | μmol/L | 33.1388 | °C | 1010 | hPa | Humid | 35 | 0 | 0 | 23.276 | 100479.1752 | 310472.0917 | 30.8691 | 95
873692 | 2018-04-23 13:32 | 4.2798 | Oxy1 (PSt7-10) | 2018-04-04 12:40 | default | 134.0677 | μmol/L | 33.1425 | °C | 1010 | hPa | Humid | 35 | 0 | 0 | 23.28 | 100476.1015 | 310474.6285 | 30.8691 | 95
873705 | 2018-04-23 13:32 | 4.2968 | Oxy1 (PSt7-10) | 2018-04-04 12:40 | default | 134.037 | μmol/L | 33.1569 | °C | 1010 | hPa | Humid | 35 | 0 | 0 | 23.277 | 100475.4617 | 310474.9631 | 30.8691 | 95
873715 | 2018-04-23 13:32 | 4.3133 | Oxy1 (PSt7-10) | 2018-04-04 12:40 | default | 133.975 | μmol/L | 33.1682 | °C | 1010 | hPa | Humid | 35 | 0 | 0 | 23.278 | 100487.3535 | 310474.5789 | 30.8691 | 95
873718 | 2018-04-23 13:32 | 4.33 | Oxy1 (PSt7-10) | 2018-04-04 12:40 | default | 133.9927 | μmol/L | 33.1592 | °C | 1010 | hPa | Humid | 35 | 0 | 0 | 23.28 | 100488.3716 | 310459.6721 | 30.8691 | 95
873734 | 2018-04-23 13:32 | 4.3466 | Oxy1 (PSt7-10) | 2018-04-04 12:40 | default | 134.0648 | μmol/L | 33.1558 | °C | 1010 | hPa | Humid | 35 | 0 | 0 | 23.275 | 100484.7121 | 310470.5371 | 30.8691 | 95
873743 | 2018-04-23 13:32 | 4.363 | Oxy1 (PSt7-10) | 2018-04-04 12:40 | default | 134.0243 | μmol/L | 33.1597 | °C | 1010 | hPa | Humid | 35 | 0 | 0 | 23.277 | 100488.2892 | 310461.5312 | 30.8691 | 95
873755 | 2018-04-23 13:32 | 4.3797 | Oxy1 (PSt7-10) | 2018-04-04 12:40 | default | 133.9998 | μmol/L | 33.1627 | °C | 1010 | hPa | Humid | 35 | 0 | 0 | 23.278 | 100485.206 | 310476.4766 | 30.8691 | 95
873763 | 2018-04-23 13:32 | 4.3965 | Oxy1 (PSt7-10) | 2018-04-04 12:40 | default | 134.0246 | μmol/L | 33.1471 | °C | 1010 | hPa | Humid | 35 | 0 | 0 | 23.282 | 100494.315 | 310478.2655 | 30.8691 | 95
873770 | 2018-04-23 13:32 | 4.414 | Oxy1 (PSt7-10) | 2018-04-04 12:40 | default | 134.0371 | μmol/L | 33.1518 | °C | 1010 | hPa | Humid | 35 | 0 | 0 | 23.279 | 100490.6734 | 310484.3988 | 30.8691 | 95
873785 | 2018-04-23 13:32 | 4.4303 | Oxy1 (PSt7-10) | 2018-04-04 12:40 | default | 134.0672 | μmol/L | 33.1477 | °C | 1010 | hPa | Humid | 35 | 0 | 0 | 23.278 | 100505.1785 | 310481.8633 | 30.8691 | 95
873795 | 2018-04-23 13:32 | 4.4469 | Oxy1 (PSt7-10) | 2018-04-04 12:40 | default | 134.0051 | μmol/L | 33.1565 | °C | 1010 | hPa | Humid | 35 | 0 | 0 | 23.28 | 100497.9284 | 310465.5048 | 30.8691 | 95
873797 | 2018-04-23 13:32 | 4.4659 | Oxy1 (PSt7-10) | 2018-04-04 12:40 | default | 133.9943 | μmol/L | 33.1538 | °C | 1010 | hPa | Humid | 35 | 0 | 0 | 23.282 | 100497.915 | 310484.598 | 30.8691 | 95
873815 | 2018-04-23 13:32 | 4.4798 | Oxy1 (PSt7-10) | 2018-04-04 12:40 | default | 134.0514 | μmol/L | 33.1436 | °C | 1010 | hPa | Humid | 35 | 0 | 0 | 23.281 | 100492.8231 | 310451.1776 | 30.8691 | 95
873825 | 2018-04-23 13:32 | 4.4968 | Oxy1 (PSt7-10) | 2018-04-04 12:40 | default | 134.0075 | μmol/L | 33.1509 | °C | 1010 | hPa | Humid | 35 | 0 | 0 | 23.282 | 100501.1922 | 310465.043 | 30.8691 | 95
873835 | 2018-04-23 13:33 | 4.5137 | Oxy1 (PSt7-10) | 2018-04-04 12:40 | default | 133.9311 | μmol/L | 33.1603 | °C | 1010 | hPa | Humid | 35 | 0 | 0 | 23.285 | 100495.7682 | 310465.7939 | 30.8691 | 95
873845 | 2018-04-23 13:33 | 4.5308 | Oxy1 (PSt7-10) | 2018-04-04 12:40 | default | 134.0446 | μmol/L | 33.1451 | °C | 1010 | hPa | Humid | 35 | 0 | 0 | 23.281 | 100503.4758 | 310463.0966 | 30.8691 | 95
873853 | 2018-04-23 13:33 | 4.547 | Oxy1 (PSt7-10) | 2018-04-04 12:40 | default | 134.06 | μmol/L | 33.1518 | °C | 1010 | hPa | Humid | 35 | 0 | 0 | 23.277 | 100499.9605 | 310452.8263 | 30.8691 | 95
873865 | 2018-04-23 13:33 | 4.5636 | Oxy1 (PSt7-10) | 2018-04-04 12:40 | default | 133.9628 | μmol/L | 33.1533 | °C | 1010 | hPa | Humid | 35 | 0 | 0 | 23.285 | 100498.1539 | 310458.4061 | 30.8691 | 95
873874 | 2018-04-23 13:33 | 4.5804 | Oxy1 (PSt7-10) | 2018-04-04 12:40 | default | 134.0981 | μmol/L | 33.1357 | °C | 1010 | hPa | Humid | 35 | 0 | 0 | 23.28 | 100503.818 | 310453.3211 | 30.8691 | 95
873884 | 2018-04-23 13:33 | 4.597 | Oxy1 (PSt7-10) | 2018-04-04 12:40 | default | 133.9725 | μmol/L | 33.1435 | °C | 1010 | hPa | Humid | 35 | 0 | 0 | 23.288 | 100505.2275 | 310458.8956 | 30.8691 | 95
873895 | 2018-04-23 13:33 | 4.6137 | Oxy1 (PSt7-10) | 2018-04-04 12:40 | default | 133.9139 | μmol/L | 33.1642 | °C | 1010 | hPa | Humid | 35 | 0 | 0 | 23.285 | 100507.6767 | 310459.3661 | 30.8691 | 95
873905 | 2018-04-23 13:33 | 4.6298 | Oxy1 (PSt7-10) | 2018-04-04 12:40 | default | 134.0121 | μmol/L | 33.1524 | °C | 1010 | hPa | Humid | 35 | 0 | 0 | 23.281 | 100507.648 | 310451.1646 | 30.8691 | 95
873915 | 2018-04-23 13:33 | 4.6466 | Oxy1 (PSt7-10) | 2018-04-04 12:40 | default | 133.9118 | μmol/L | 33.1571 | °C | 1010 | hPa | Humid | 35 | 0 | 0 | 23.288 | 100512.1542 | 310455.2775 | 30.8691 | 95
873925 | 2018-04-23 13:33 | 4.6631 | Oxy1 (PSt7-10) | 2018-04-04 12:40 | default | 133.9971 | μmol/L | 33.1456 | °C | 1010 | hPa | Humid | 35 | 0 | 0 | 23.285 | 100512.5846 | 310453.8926 | 30.8691 | 95
873927 | 2018-04-23 13:33 | 4.6797 | Oxy1 (PSt7-10) | 2018-04-04 12:40 | default | 133.8983 | μmol/L | 33.1576 | °C | 1010 | hPa | Humid | 35 | 0 | 0 | 23.289 | 100510.7707 | 310473.0559 | 30.8691 | 95
873945 | 2018-04-23 13:33 | 4.697 | Oxy1 (PSt7-10) | 2018-04-04 12:40 | default | 133.9225 | μmol/L | 33.1597 | °C | 1010 | hPa | Humid | 35 | 0 | 0 | 23.286 | 100515.8691 | 310452.4735 | 30.8691 | 95
873948 | 2018-04-23 13:33 | 4.713 | Oxy1 (PSt7-10) | 2018-04-04 12:40 | default | 133.8557 | μmol/L | 33.1671 | °C | 1010 | hPa | Humid | 35 | 0 | 0 | 23.289 | 100508.2544 | 310444.8377 | 30.8691 | 95
873964 | 2018-04-23 13:33 | 4.73 | Oxy1 (PSt7-10) | 2018-04-04 12:40 | default | 133.8364 | μmol/L | 33.1714 | °C | 1010 | hPa | Humid | 35 | 0 | 0 | 23.289 | 100519.6538 | 310455.4615 | 30.8691 | 95
873975 | 2018-04-23 13:33 | 4.7471 | Oxy1 (PSt7-10) | 2018-04-04 12:40 | default | 133.8633 | μmol/L | 33.1603 | °C | 1010 | hPa | Humid | 35 | 0 | 0 | 23.291 | 100514.6362 | 310453.0786 | 30.8691 | 95
873984 | 2018-04-23 13:33 | 4.7635 | Oxy1 (PSt7-10) | 2018-04-04 12:40 | default | 133.9618 | μmol/L | 33.151 | °C | 1010 | hPa | Humid | 35 | 0 | 0 | 23.286 | 100519.2169 | 310427.3498 | 30.8691 | 95
873995 | 2018-04-23 13:33 | 4.7803 | Oxy1 (PSt7-10) | 2018-04-04 12:40 | default | 133.9425 | μmol/L | 33.1452 | °C | 1010 | hPa | Humid | 35 | 0 | 0 | 23.29 | 100516.3539 | 310445.7831 | 30.8691 | 95
874005 | 2018-04-23 13:33 | 4.797 | Oxy1 (PSt7-10) | 2018-04-04 12:40 | default | 133.8875 | μmol/L | 33.1549 | °C | 1010 | hPa | Humid | 35 | 0 | 0 | 23.291 | 100510.4423 | 310444.1193 | 30.8691 | 95
874015 | 2018-04-23 13:33 | 4.8136 | Oxy1 (PSt7-10) | 2018-04-04 12:40 | default | 133.8715 | μmol/L | 33.156 | °C | 1010 | hPa | Humid | 35 | 0 | 0 | 23.292 | 100519.2206 | 310436.4215 | 30.8691 | 95
874016 | 2018-04-23 13:33 | 4.8302 | Oxy1 (PSt7-10) | 2018-04-04 12:40 | default | 133.8952 | μmol/L | 33.1507 | °C | 1010 | hPa | Humid | 35 | 0 | 0 | 23.292 | 100515.531 | 310444.1899 | 30.8691 | 95
874035 | 2018-04-23 13:33 | 4.8468 | Oxy1 (PSt7-10) | 2018-04-04 12:40 | default | 133.8667 | μmol/L | 33.1571 | °C | 1010 | hPa | Humid | 35 | 0 | 0 | 23.292 | 100522.3496 | 310437.1744 | 30.8691 | 95
874045 | 2018-04-23 13:33 | 4.8632 | Oxy1 (PSt7-10) | 2018-04-04 12:40 | default | 133.8664 | μmol/L | 33.1596 | °C | 1010 | hPa | Humid | 35 | 0 | 0 | 23.291 | 100515.5677 | 310446.6099 | 30.8691 | 95
874052 | 2018-04-23 13:33 | 4.8801 | Oxy1 (PSt7-10) | 2018-04-04 12:40 | default | 133.8878 | μmol/L | 33.1523 | °C | 1010 | hPa | Humid | 35 | 0 | 0 | 23.292 | 100517.9944 | 310446.7424 | 30.8691 | 95
874065 | 2018-04-23 13:33 | 4.8965 | Oxy1 (PSt7-10) | 2018-04-04 12:40 | default | 133.8659 | μmol/L | 33.1497 | °C | 1010 | hPa | Humid | 35 | 0 | 0 | 23.295 | 100528.6269 | 310438.0374 | 30.8691 | 95
874075 | 2018-04-23 13:33 | 4.9141 | Oxy1 (PSt7-10) | 2018-04-04 12:40 | default | 133.8214 | μmol/L | 33.1571 | °C | 1010 | hPa | Humid | 35 | 0 | 0 | 23.296 | 100527.4154 | 310452.6867 | 30.8691 | 95
874085 | 2018-04-23 13:33 | 4.9303 | Oxy1 (PSt7-10) | 2018-04-04 12:40 | default | 133.87 | μmol/L | 33.1588 | °C | 1010 | hPa | Humid | 35 | 0 | 0 | 23.291 | 100522.963 | 310441.3946 | 30.8691 | 95
874095 | 2018-04-23 13:33 | 4.947 | Oxy1 (PSt7-10) | 2018-04-04 12:40 | default | 133.7943 | μmol/L | 33.1656 | °C | 1010 | hPa | Humid | 35 | 0 | 0 | 23.295 | 100515.6769 | 310433.3974 | 30.8691 | 95
874105 | 2018-04-23 13:33 | 4.9632 | Oxy1 (PSt7-10) | 2018-04-04 12:40 | default | 133.826 | μmol/L | 33.1611 | °C | 1010 | hPa | Humid | 35 | 0 | 0 | 23.294 | 100519.824 | 310442.362 | 30.8691 | 95
874115 | 2018-04-23 13:33 | 4.9803 | Oxy1 (PSt7-10) | 2018-04-04 12:40 | default | 133.8987 | μmol/L | 33.1524 | °C | 1010 | hPa | Humid | 35 | 0 | 0 | 23.291 | 100531.5073 | 310438.3024 | 30.8691 | 95
874125 | 2018-04-23 13:33 | 4.997 | Oxy1 (PSt7-10) | 2018-04-04 12:40 | default | 133.8286 | μmol/L | 33.1605 | °C | 1010 | hPa | Humid | 35 | 0 | 0 | 23.294 | 100523.7358 | 310454.9363 | 30.8691 | 95
874135 | 2018-04-23 13:33 | 5.0133 | Oxy1 (PSt7-10) | 2018-04-04 12:40 | default | 133.8297 | μmol/L | 33.1603 | °C | 1010 | hPa | Humid | 35 | 0 | 0 | 23.294 | 100528.2259 | 310427.6827 | 30.8691 | 95
874145 | 2018-04-23 13:33 | 5.0303 | Oxy1 (PSt7-10) | 2018-04-04 12:40 | default | 133.8398 | μmol/L | 33.1605 | °C | 1010 | hPa | Humid | 35 | 0 | 0 | 23.293 | 100532.7532 | 310440.0873 | 30.8691 | 95
874152 | 2018-04-23 13:33 | 5.0466 | Oxy1 (PSt7-10) | 2018-04-04 12:40 | default | 133.86 | μmol/L | 33.1434 | °C | 1010 | hPa | Humid | 35 | 0 | 0 | 23.298 | 100525.3792 | 310425.229 | 30.8691 | 95
874165 | 2018-04-23 13:33 | 5.0635 | Oxy1 (PSt7-10) | 2018-04-04 12:40 | default | 133.8434 | μmol/L | 33.1471 | °C | 1010 | hPa | Humid | 35 | 0 | 0 | 23.298 | 100526.576 | 310421.5938 | 30.8691 | 95
874175 | 2018-04-23 13:33 | 5.0799 | Oxy1 (PSt7-10) | 2018-04-04 12:40 | default | 133.8255 | μmol/L | 33.1562 | °C | 1010 | hPa | Humid | 35 | 0 | 0 | 23.296 | 100522.6835 | 310413.1225 | 30.8691 | 95
874176 | 2018-04-23 13:33 | 5.0967 | Oxy1 (PSt7-10) | 2018-04-04 12:40 | default | 133.8255 | μmol/L | 33.1562 | °C | 1010 | hPa | Humid | 35 | 0 | 0 | 23.296 | 100536.0336 | 310427.4594 | 30.8691 | 95
874195 | 2018-04-23 13:33 | 5.1141 | Oxy1 (PSt7-10) | 2018-04-04 12:40 | default | 133.8115 | μmol/L | 33.1593 | °C | 1010 | hPa | Humid | 35 | 0 | 0 | 23.296 | 100536.6818 | 310430.9875 | 30.8691 | 95
874205 | 2018-04-23 13:33 | 5.1304 | Oxy1 (PSt7-10) | 2018-04-04 12:40 | default | 133.7961 | μmol/L | 33.1501 | °C | 1010 | hPa | Humid | 35 | 0 | 0 | 23.301 | 100529.8978 | 310400.3213 | 30.8691 | 95
874213 | 2018-04-23 13:33 | 5.1474 | Oxy1 (PSt7-10) | 2018-04-04 12:40 | default | 133.8297 | μmol/L | 33.1527 | °C | 1010 | hPa | Humid | 35 | 0 | 0 | 23.297 | 100536.657 | 310423.379 | 30.8691 | 95
874225 | 2018-04-23 13:33 | 5.1635 | Oxy1 (PSt7-10) | 2018-04-04 12:40 | default | 133.8167 | μmol/L | 33.1455 | °C | 1010 | hPa | Humid | 35 | 0 | 0 | 23.301 | 100533.4711 | 310408.9283 | 30.8691 | 95
874235 | 2018-04-23 13:33 | 5.181 | Oxy1 (PSt7-10) | 2018-04-04 12:40 | default | 133.808 | μmol/L | 33.155 | °C | 1010 | hPa | Humid | 35 | 0 | 0 | 23.298 | 100541.6493 | 310419.0207 | 30.8691 | 95
874245 | 2018-04-23 13:33 | 5.197 | Oxy1 (PSt7-10) | 2018-04-04 12:40 | default | 133.7768 | μmol/L | 33.1569 | °C | 1010 | hPa | Humid | 35 | 0 | 0 | 23.3 | 100533.9557 | 310403.7895 | 30.8691 | 95
874255 | 2018-04-23 13:33 | 5.213 | Oxy1 (PSt7-10) | 2018-04-04 12:40 | default | 133.7553 | μmol/L | 33.1567 | °C | 1010 | hPa | Humid | 35 | 0 | 0 | 23.302 | 100538.4801 | 310398.0765 | 30.8691 | 95
874263 | 2018-04-23 13:33 | 5.2304 | Oxy1 (PSt7-10) | 2018-04-04 12:40 | default | 133.7359 | μmol/L | 33.1535 | °C | 1010 | hPa | Humid | 35 | 0 | 0 | 23.305 | 100541.4316 | 310415.1286 | 30.8691 | 95
874275 | 2018-04-23 13:33 | 5.2473 | Oxy1 (PSt7-10) | 2018-04-04 12:40 | default | 133.7034 | μmol/L | 33.1708 | °C | 1010 | hPa | Humid | 35 | 0 | 0 | 23.301 | 100536.5328 | 310407.7906 | 30.8691 | 95
874285 | 2018-04-23 13:33 | 5.2633 | Oxy1 (PSt7-10) | 2018-04-04 12:40 | default | 133.6948 | μmol/L | 33.1727 | °C | 1010 | hPa | Humid | 35 | 0 | 0 | 23.301 | 100540.1968 | 310417.6726 | 30.8691 | 95
874293 | 2018-04-23 13:33 | 5.28 | Oxy1 (PSt7-10) | 2018-04-04 12:40 | default | 133.8055 | μmol/L | 33.1505 | °C | 1010 | hPa | Humid | 35 | 0 | 0 | 23.3 | 100541.4457 | 310405.021 | 30.8691 | 95
874303 | 2018-04-23 13:33 | 5.2966 | Oxy1 (PSt7-10) | 2018-04-04 12:40 | default | 133.7958 | μmol/L | 33.1527 | °C | 1010 | hPa | Humid | 35 | 0 | 0 | 23.3 | 100534.113 | 310400.877 | 30.8691 | 95
874310 | 2018-04-23 13:33 | 5.3133 | Oxy1 (PSt7-10) | 2018-04-04 12:40 | default | 133.7138 | μmol/L | 33.1635 | °C | 1010 | hPa | Humid | 35 | 0 | 0 | 23.303 | 100538.7131 | 310413.4141 | 30.8691 | 95
874325 | 2018-04-23 13:33 | 5.331 | Oxy1 (PSt7-10) | 2018-04-04 12:40 | default | 133.7178 | μmol/L | 33.1625 | °C | 1010 | hPa | Humid | 35 | 0 | 0 | 23.303 | 100545.5994 | 310407.9673 | 30.8691 | 95
874333 | 2018-04-23 13:33 | 5.347 | Oxy1 (PSt7-10) | 2018-04-04 12:40 | default | 133.7026 | μmol/L | 33.1634 | °C | 1010 | hPa | Humid | 35 | 0 | 0 | 23.304 | 100533.8774 | 310407.7669 | 30.8691 | 95
874345 | 2018-04-23 13:33 | 5.3638 | Oxy1 (PSt7-10) | 2018-04-04 12:40 | default | 133.7602 | μmol/L | 33.148 | °C | 1010 | hPa | Humid | 35 | 0 | 0 | 23.305 | 100540.7115 | 310412.6117 | 30.8691 | 95
874352 | 2018-04-23 13:33 | 5.3804 | Oxy1 (PSt7-10) | 2018-04-04 12:40 | default | 133.7122 | μmol/L | 33.1512 | °C | 1010 | hPa | Humid | 35 | 0 | 0 | 23.308 | 100542.8534 | 310414.1075 | 30.8691 | 95
874365 | 2018-04-23 13:33 | 5.397 | Oxy1 (PSt7-10) | 2018-04-04 12:40 | default | 133.7585 | μmol/L | 33.1484 | °C | 1010 | hPa | Humid | 35 | 0 | 0 | 23.305 | 100541.8521 | 310399.5475 | 30.8691 | 95
874373 | 2018-04-23 13:33 | 5.4129 | Oxy1 (PSt7-10) | 2018-04-04 12:40 | default | 133.7628 | μmol/L | 33.15 | °C | 1010 | hPa | Humid | 35 | 0 | 0 | 23.304 | 100549.3741 | 310398.1638 | 30.8691 | 95
874385 | 2018-04-23 13:33 | 5.4299 | Oxy1 (PSt7-10) | 2018-04-04 12:40 | default | 133.6664 | μmol/L | 33.164 | °C | 1010 | hPa | Humid | 35 | 0 | 0 | 23.307 | 100549.7087 | 310397.7604 | 30.8691 | 95
874395 | 2018-04-23 13:33 | 5.4463 | Oxy1 (PSt7-10) | 2018-04-04 12:40 | default | 133.7433 | μmol/L | 33.1493 | °C | 1010 | hPa | Humid | 35 | 0 | 0 | 23.306 | 100552.3211 | 310403.2904 | 30.8691 | 95
874401 | 2018-04-23 13:33 | 5.4636 | Oxy1 (PSt7-10) | 2018-04-04 12:40 | default | 133.7121 | μmol/L | 33.1512 | °C | 1010 | hPa | Humid | 35 | 0 | 0 | 23.308 | 100550.2146 | 310402.64 | 30.8691 | 95
874415 | 2018-04-23 13:33 | 5.4803 | Oxy1 (PSt7-10) | 2018-04-04 12:40 | default | 133.7246 | μmol/L | 33.1459 | °C | 1010 | hPa | Humid | 35 | 0 | 0 | 23.309 | 100556.1837 | 310402.1137 | 30.8691 | 95
874425 | 2018-04-23 13:33 | 5.4975 | Oxy1 (PSt7-10) | 2018-04-04 12:40 | default | 133.6485 | μmol/L | 33.1629 | °C | 1010 | hPa | Humid | 35 | 0 | 0 | 23.309 | 100554.6487 | 310405.9607 | 30.8691 | 95
874435 | 2018-04-23 13:34 | 5.5132 | Oxy1 (PSt7-10) | 2018-04-04 12:40 | default | 133.6719 | μmol/L | 33.1552 | °C | 1010 | hPa | Humid | 35 | 0 | 0 | 23.31 | 100553.2496 | 310391.7108 | 30.8691 | 95
874440 | 2018-04-23 13:34 | 5.5304 | Oxy1 (PSt7-10) | 2018-04-04 12:40 | default | 133.7336 | μmol/L | 33.1515 | °C | 1010 | hPa | Humid | 35 | 0 | 0 | 23.306 | 100561.5343 | 310408.1682 | 30.8691 | 95
874454 | 2018-04-23 13:34 | 5.5467 | Oxy1 (PSt7-10) | 2018-04-04 12:40 | default | 133.6625 | μmol/L | 33.1573 | °C | 1010 | hPa | Humid | 35 | 0 | 0 | 23.31 | 100553.8594 | 310407.0122 | 30.8691 | 95
874463 | 2018-04-23 13:34 | 5.5635 | Oxy1 (PSt7-10) | 2018-04-04 12:40 | default | 133.6441 | μmol/L | 33.1563 | °C | 1010 | hPa | Humid | 35 | 0 | 0 | 23.312 | 100557.0955 | 310401.9762 | 30.8691 | 95
874475 | 2018-04-23 13:34 | 5.5802 | Oxy1 (PSt7-10) | 2018-04-04 12:40 | default | 133.6267 | μmol/L | 33.1577 | °C | 1010 | hPa | Humid | 35 | 0 | 0 | 23.313 | 100559.4667 | 310390.5554 | 30.8691 | 95
874479 | 2018-04-23 13:34 | 5.5965 | Oxy1 (PSt7-10) | 2018-04-04 12:40 | default | 133.6555 | μmol/L | 33.1588 | °C | 1010 | hPa | Humid | 35 | 0 | 0 | 23.31 | 100555.7977 | 310404.9998 | 30.8691 | 95
874495 | 2018-04-23 13:34 | 5.6144 | Oxy1 (PSt7-10) | 2018-04-04 12:40 | default | 133.6311 | μmol/L | 33.1592 | °C | 1010 | hPa | Humid | 35 | 0 | 0 | 23.312 | 100548.2228 | 310395.7106 | 30.8691 | 95
874503 | 2018-04-23 13:34 | 5.63 | Oxy1 (PSt7-10) | 2018-04-04 12:40 | default | 133.6065 | μmol/L | 33.1698 | °C | 1010 | hPa | Humid | 35 | 0 | 0 | 23.31 | 100562.4566 | 310388.9341 | 30.8691 | 95
874514 | 2018-04-23 13:34 | 5.6469 | Oxy1 (PSt7-10) | 2018-04-04 12:40 | default | 133.629 | μmol/L | 33.1647 | °C | 1010 | hPa | Humid | 35 | 0 | 0 | 23.31 | 100553.148 | 310381.2547 | 30.8691 | 95
874525 | 2018-04-23 13:34 | 5.6639 | Oxy1 (PSt7-10) | 2018-04-04 12:40 | default | 133.5369 | μmol/L | 33.1753 | °C | 1010 | hPa | Humid | 35 | 0 | 0 | 23.314 | 100551.9465 | 310390.5413 | 30.8691 | 95
874535 | 2018-04-23 13:34 | 5.6797 | Oxy1 (PSt7-10) | 2018-04-04 12:40 | default | 133.6417 | μmol/L | 33.1644 | °C | 1010 | hPa | Humid | 35 | 0 | 0 | 23.309 | 100547.5497 | 310379.0692 | 30.8691 | 95
874545 | 2018-04-23 13:34 | 5.6967 | Oxy1 (PSt7-10) | 2018-04-04 12:40 | default | 133.6261 | μmol/L | 33.1604 | °C | 1010 | hPa | Humid | 35 | 0 | 0 | 23.312 | 100552.4698 | 310375.087 | 30.8691 | 95
874550 | 2018-04-23 13:34 | 5.7134 | Oxy1 (PSt7-10) | 2018-04-04 12:40 | default | 133.6136 | μmol/L | 33.1631 | °C | 1010 | hPa | Humid | 35 | 0 | 0 | 23.312 | 100557.8232 | 310392.1202 | 30.8691 | 95
874565 | 2018-04-23 13:34 | 5.7296 | Oxy1 (PSt7-10) | 2018-04-04 12:40 | default | 133.6479 | μmol/L | 33.1555 | °C | 1010 | hPa | Humid | 35 | 0 | 0 | 23.312 | 100562.8158 | 310387.9979 | 30.8691 | 95
874567 | 2018-04-23 13:34 | 5.7466 | Oxy1 (PSt7-10) | 2018-04-04 12:40 | default | 133.6197 | μmol/L | 33.1492 | °C | 1010 | hPa | Humid | 35 | 0 | 0 | 23.317 | 100557.3817 | 310381.0853 | 30.8691 | 95
874585 | 2018-04-23 13:34 | 5.7634 | Oxy1 (PSt7-10) | 2018-04-04 12:40 | default | 133.5493 | μmol/L | 33.1725 | °C | 1010 | hPa | Humid | 35 | 0 | 0 | 23.314 | 100571.0239 | 310387.9845 | 30.8691 | 95
874595 | 2018-04-23 13:34 | 5.7798 | Oxy1 (PSt7-10) | 2018-04-04 12:40 | default | 133.6223 | μmol/L | 33.1537 | °C | 1010 | hPa | Humid | 35 | 0 | 0 | 23.315 | 100564.4299 | 310382.2998 | 30.8691 | 95
874605 | 2018-04-23 13:34 | 5.7973 | Oxy1 (PSt7-10) | 2018-04-04 12:40 | default | 133.6425 | μmol/L | 33.1592 | °C | 1010 | hPa | Humid | 35 | 0 | 0 | 23.311 | 100566.5034 | 310378.271 | 30.8691 | 95
874615 | 2018-04-23 13:34 | 5.8131 | Oxy1 (PSt7-10) | 2018-04-04 12:40 | default | 133.6201 | μmol/L | 33.1541 | °C | 1010 | hPa | Humid | 35 | 0 | 0 | 23.315 | 100572.0895 | 310394.6068 | 30.8691 | 95
874620 | 2018-04-23 13:34 | 5.8299 | Oxy1 (PSt7-10) | 2018-04-04 12:40 | default | 133.5688 | μmol/L | 33.158 | °C | 1010 | hPa | Humid | 35 | 0 | 0 | 23.318 | 100573.8807 | 310382.2628 | 30.8691 | 95
874635 | 2018-04-23 13:34 | 5.8465 | Oxy1 (PSt7-10) | 2018-04-04 12:40 | default | 133.61 | μmol/L | 33.1539 | °C | 1010 | hPa | Humid | 35 | 0 | 0 | 23.316 | 100573.6055 | 310376.5736 | 30.8691 | 95
874645 | 2018-04-23 13:34 | 5.8635 | Oxy1 (PSt7-10) | 2018-04-04 12:40 | default | 133.6072 | μmol/L | 33.1545 | °C | 1010 | hPa | Humid | 35 | 0 | 0 | 23.316 | 100569.8312 | 310377.9131 | 30.8691 | 95
874655 | 2018-04-23 13:34 | 5.8801 | Oxy1 (PSt7-10) | 2018-04-04 12:40 | default | 133.5227 | μmol/L | 33.1709 | °C | 1010 | hPa | Humid | 35 | 0 | 0 | 23.317 | 100576.5115 | 310375.8872 | 30.8691 | 95
874665 | 2018-04-23 13:34 | 5.8966 | Oxy1 (PSt7-10) | 2018-04-04 12:40 | default | 133.5654 | μmol/L | 33.1638 | °C | 1010 | hPa | Humid | 35 | 0 | 0 | 23.316 | 100575.7815 | 310361.1958 | 30.8691 | 95
874675 | 2018-04-23 13:34 | 5.9135 | Oxy1 (PSt7-10) | 2018-04-04 12:40 | default | 133.519 | μmol/L | 33.1641 | °C | 1010 | hPa | Humid | 35 | 0 | 0 | 23.32 | 100578.3079 | 310361.0181 | 30.8691 | 95
874685 | 2018-04-23 13:34 | 5.9302 | Oxy1 (PSt7-10) | 2018-04-04 12:40 | default | 133.5179 | μmol/L | 33.1669 | °C | 1010 | hPa | Humid | 35 | 0 | 0 | 23.319 | 100577.9374 | 310378.317 | 30.8691 | 95
874694 | 2018-04-23 13:34 | 5.9471 | Oxy1 (PSt7-10) | 2018-04-04 12:40 | default | 133.5004 | μmol/L | 33.1759 | °C | 1010 | hPa | Humid | 35 | 0 | 0 | 23.317 | 100582.1972 | 310381.7971 | 30.8691 | 95
874705 | 2018-04-23 13:34 | 5.9636 | Oxy1 (PSt7-10) | 2018-04-04 12:40 | default | 133.5184 | μmol/L | 33.1618 | °C | 1010 | hPa | Humid | 35 | 0 | 0 | 23.321 | 100578.1549 | 310377.8965 | 30.8691 | 95
874715 | 2018-04-23 13:34 | 5.9803 | Oxy1 (PSt7-10) | 2018-04-04 12:40 | default | 133.5546 | μmol/L | 33.1537 | °C | 1010 | hPa | Humid | 35 | 0 | 0 | 23.321 | 100578.1501 | 310369.8659 | 30.8691 | 95
874721 | 2018-04-23 13:34 | 5.9965 | Oxy1 (PSt7-10) | 2018-04-04 12:40 | default | 133.5616 | μmol/L | 33.1546 | °C | 1010 | hPa | Humid | 35 | 0 | 0 | 23.32 | 100571.6509 | 310359.3622 | 30.8691 | 95
874735 | 2018-04-23 13:34 | 6.0134 | Oxy1 (PSt7-10) | 2018-04-04 12:40 | default | 133.5275 | μmol/L | 33.1522 | °C | 1010 | hPa | Humid | 35 | 0 | 0 | 23.324 | 100586.7809 | 310375.5913 | 30.8691 | 95
874745 | 2018-04-23 13:34 | 6.0302 | Oxy1 (PSt7-10) | 2018-04-04 12:40 | default | 133.5711 | μmol/L | 33.1575 | °C | 1010 | hPa | Humid | 35 | 0 | 0 | 23.318 | 100588.3639 | 310371.2492 | 30.8691 | 95
874755 | 2018-04-23 13:34 | 6.0465 | Oxy1 (PSt7-10) | 2018-04-04 12:40 | default | 133.5562 | μmol/L | 33.1508 | °C | 1010 | hPa | Humid | 35 | 0 | 0 | 23.322 | 100591.4185 | 310364.5148 | 30.8691 | 95
874765 | 2018-04-23 13:34 | 6.0631 | Oxy1 (PSt7-10) | 2018-04-04 12:40 | default | 133.5234 | μmol/L | 33.1556 | °C | 1010 | hPa | Humid | 35 | 0 | 0 | 23.323 | 100581.7302 | 310367.2508 | 30.8691 | 95
874775 | 2018-04-23 13:34 | 6.0797 | Oxy1 (PSt7-10) | 2018-04-04 12:40 | default | 133.5364 | μmol/L | 33.1502 | °C | 1010 | hPa | Humid | 35 | 0 | 0 | 23.324 | 100589.7786 | 310361.8066 | 30.8691 | 95
874785 | 2018-04-23 13:34 | 6.097 | Oxy1 (PSt7-10) | 2018-04-04 12:40 | default | 133.5872 | μmol/L | 33.1514 | °C | 1010 | hPa | Humid | 35 | 0 | 0 | 23.319 | 100595.4092 | 310364.4828 | 30.8691 | 95
874795 | 2018-04-23 13:34 | 6.1191 | Oxy1 (PSt7-10) | 2018-04-04 12:40 | default | 133.4548 | μmol/L | 33.1583 | °C | 1010 | hPa | Humid | 35 | 0 | 0 | 23.328 | 100597.4534 | 310377.2428 | 30.8691 | 95
874805 | 2018-04-23 13:34 | 6.1302 | Oxy1 (PSt7-10) | 2018-04-04 12:40 | default | 133.5142 | μmol/L | 33.1551 | °C | 1010 | hPa | Humid | 35 | 0 | 0 | 23.324 | 100582.7853 | 310337.828 | 30.8691 | 95
874815 | 2018-04-23 13:34 | 6.1464 | Oxy1 (PSt7-10) | 2018-04-04 12:40 | default | 133.5778 | μmol/L | 33.156 | °C | 1010 | hPa | Humid | 35 | 0 | 0 | 23.318 | 100593.0314 | 310340.8183 | 30.8691 | 95
874822 | 2018-04-23 13:34 | 6.1632 | Oxy1 (PSt7-10) | 2018-04-04 12:40 | default | 133.4841 | μmol/L | 33.1594 | °C | 1010 | hPa | Humid | 35 | 0 | 0 | 23.325 | 100597.1554 | 310357.3032 | 30.8691 | 95
874831 | 2018-04-23 13:34 | 6.1803 | Oxy1 (PSt7-10) | 2018-04-04 12:40 | default | 133.5048 | μmol/L | 33.1572 | °C | 1010 | hPa | Humid | 35 | 0 | 0 | 23.324 | 100596.6637 | 310346.1159 | 30.8691 | 95
874842 | 2018-04-23 13:34 | 6.1972 | Oxy1 (PSt7-10) | 2018-04-04 12:40 | default | 133.473 | μmol/L | 33.1669 | °C | 1010 | hPa | Humid | 35 | 0 | 0 | 23.323 | 100594.7659 | 310362.9905 | 30.8691 | 95
874846 | 2018-04-23 13:34 | 6.2133 | Oxy1 (PSt7-10) | 2018-04-04 12:40 | default | 133.4373 | μmol/L | 33.1673 | °C | 1010 | hPa | Humid | 35 | 0 | 0 | 23.326 | 100603.6396 | 310344.3407 | 30.8691 | 95
874865 | 2018-04-23 13:34 | 6.2302 | Oxy1 (PSt7-10) | 2018-04-04 12:40 | default | 133.4049 | μmol/L | 33.1746 | °C | 1010 | hPa | Humid | 35 | 0 | 0 | 23.326 | 100594.8458 | 310354.2046 | 30.8691 | 95
874875 | 2018-04-23 13:34 | 6.2481 | Oxy1 (PSt7-10) | 2018-04-04 12:40 | default | 133.446 | μmol/L | 33.1704 | °C | 1010 | hPa | Humid | 35 | 0 | 0 | 23.324 | 100605.6531 | 310367.9083 | 30.8691 | 95
874885 | 2018-04-23 13:34 | 6.2637 | Oxy1 (PSt7-10) | 2018-04-04 12:40 | default | 133.413 | μmol/L | 33.1677 | °C | 1010 | hPa | Humid | 35 | 0 | 0 | 23.328 | 100593.2264 | 310348.5238 | 30.8691 | 95
874895 | 2018-04-23 13:34 | 6.2806 | Oxy1 (PSt7-10) | 2018-04-04 12:40 | default | 133.4916 | μmol/L | 33.1602 | °C | 1010 | hPa | Humid | 35 | 0 | 0 | 23.324 | 100595.1953 | 310345.6275 | 30.8691 | 95
874905 | 2018-04-23 13:34 | 6.2974 | Oxy1 (PSt7-10) | 2018-04-04 12:40 | default | 133.3816 | μmol/L | 33.1672 | °C | 1010 | hPa | Humid | 35 | 0 | 0 | 23.331 | 100604.3222 | 310352.1306 | 30.8691 | 95
874912 | 2018-04-23 13:34 | 6.3137 | Oxy1 (PSt7-10) | 2018-04-04 12:40 | default | 133.4207 | μmol/L | 33.166 | °C | 1010 | hPa | Humid | 35 | 0 | 0 | 23.328 | 100601.7891 | 310352.3817 | 30.8691 | 95
874925 | 2018-04-23 13:34 | 6.33 | Oxy1 (PSt7-10) | 2018-04-04 12:40 | default | 133.4501 | μmol/L | 33.1519 | °C | 1010 | hPa | Humid | 35 | 0 | 0 | 23.331 | 100599.4856 | 310330.6468 | 30.8691 | 95
874935 | 2018-04-23 13:34 | 6.3469 | Oxy1 (PSt7-10) | 2018-04-04 12:40 | default | 133.449 | μmol/L | 33.1521 | °C | 1010 | hPa | Humid | 35 | 0 | 0 | 23.331 | 100592.4091 | 310343.8287 | 30.8691 | 95
874945 | 2018-04-23 13:34 | 6.3642 | Oxy1 (PSt7-10) | 2018-04-04 12:40 | default | 133.4088 | μmol/L | 33.1661 | °C | 1010 | hPa | Humid | 35 | 0 | 0 | 23.329 | 100610.5915 | 310354.2055 | 30.8691 | 95
874955 | 2018-04-23 13:34 | 6.3798 | Oxy1 (PSt7-10) | 2018-04-04 12:40 | default | 133.4027 | μmol/L | 33.165 | °C | 1010 | hPa | Humid | 35 | 0 | 0 | 23.33 | 100601.8068 | 310338.5124 | 30.8691 | 95
874965 | 2018-04-23 13:34 | 6.3971 | Oxy1 (PSt7-10) | 2018-04-04 12:40 | default | 133.446 | μmol/L | 33.1628 | °C | 1010 | hPa | Humid | 35 | 0 | 0 | 23.327 | 100605.3454 | 310340.5385 | 30.8691 | 95
874971 | 2018-04-23 13:34 | 6.4139 | Oxy1 (PSt7-10) | 2018-04-04 12:40 | default | 133.4397 | μmol/L | 33.1592 | °C | 1010 | hPa | Humid | 35 | 0 | 0 | 23.329 | 100610.6612 | 310358.8728 | 30.8691 | 95
874985 | 2018-04-23 13:34 | 6.4297 | Oxy1 (PSt7-10) | 2018-04-04 12:40 | default | 133.4562 | μmol/L | 33.1555 | °C | 1010 | hPa | Humid | 35 | 0 | 0 | 23.329 | 100609.9952 | 310348.2792 | 30.8691 | 95
874994 | 2018-04-23 13:34 | 6.4472 | Oxy1 (PSt7-10) | 2018-04-04 12:40 | default | 133.3661 | μmol/L | 33.1681 | °C | 1010 | hPa | Humid | 35 | 0 | 0 | 23.332 | 100610.0202 | 310352.5355 | 30.8691 | 95
875003 | 2018-04-23 13:34 | 6.4638 | Oxy1 (PSt7-10) | 2018-04-04 12:40 | default | 133.4298 | μmol/L | 33.1564 | °C | 1010 | hPa | Humid | 35 | 0 | 0 | 23.331 | 100618.0402 | 310344.1593 | 30.8691 | 95
875010 | 2018-04-23 13:34 | 6.481 | Oxy1 (PSt7-10) | 2018-04-04 12:40 | default | 133.4801 | μmol/L | 33.1527 | °C | 1010 | hPa | Humid | 35 | 0 | 0 | 23.328 | 100610.9525 | 310344.3385 | 30.8691 | 95
875025 | 2018-04-23 13:34 | 6.4974 | Oxy1 (PSt7-10) | 2018-04-04 12:40 | default | 133.4505 | μmol/L | 33.1518 | °C | 1010 | hPa | Humid | 35 | 0 | 0 | 23.331 | 100614.1312 | 310346.2245 | 30.8691 | 95
875034 | 2018-04-23 13:35 | 6.514 | Oxy1 (PSt7-10) | 2018-04-04 12:40 | default | 133.467 | μmol/L | 33.143 | °C | 1010 | hPa | Humid | 35 | 0 | 0 | 23.333 | 100620.8828 | 310357.9805 | 30.8691 | 95
875045 | 2018-04-23 13:35 | 6.5305 | Oxy1 (PSt7-10) | 2018-04-04 12:40 | default | 133.4021 | μmol/L | 33.1626 | °C | 1010 | hPa | Humid | 35 | 0 | 0 | 23.331 | 100619.5046 | 310349.2462 | 30.8691 | 95
875054 | 2018-04-23 13:35 | 6.5468 | Oxy1 (PSt7-10) | 2018-04-04 12:40 | default | 133.3465 | μmol/L | 33.17 | °C | 1010 | hPa | Humid | 35 | 0 | 0 | 23.333 | 100613.8214 | 310350.7303 | 30.8691 | 95
875065 | 2018-04-23 13:35 | 6.5637 | Oxy1 (PSt7-10) | 2018-04-04 12:40 | default | 133.2991 | μmol/L | 33.1605 | °C | 1010 | hPa | Humid | 35 | 0 | 0 | 23.341 | 100620.457 | 310350.6874 | 30.8691 | 95
875074 | 2018-04-23 13:35 | 6.5799 | Oxy1 (PSt7-10) | 2018-04-04 12:40 | default | 133.3769 | μmol/L | 33.1556 | °C | 1010 | hPa | Humid | 35 | 0 | 0 | 23.336 | 100623.368 | 310337.742 | 30.8691 | 95
875085 | 2018-04-23 13:35 | 6.5975 | Oxy1 (PSt7-10) | 2018-04-04 12:40 | default | 133.2907 | μmol/L | 33.1724 | °C | 1010 | hPa | Humid | 35 | 0 | 0 | 23.337 | 100619.9516 | 310344.885 | 30.8691 | 95
875095 | 2018-04-23 13:35 | 6.6147 | Oxy1 (PSt7-10) | 2018-04-04 12:40 | default | 133.331 | μmol/L | 33.1634 | °C | 1010 | hPa | Humid | 35 | 0 | 0 | 23.337 | 100624.2817 | 310337.9536 | 30.8691 | 95
875105 | 2018-04-23 13:35 | 6.6304 | Oxy1 (PSt7-10) | 2018-04-04 12:40 | default | 133.3526 | μmol/L | 33.156 | °C | 1010 | hPa | Humid | 35 | 0 | 0 | 23.338 | 100622.5271 | 310327.6638 | 30.8691 | 95
875115 | 2018-04-23 13:35 | 6.6472 | Oxy1 (PSt7-10) | 2018-04-04 12:40 | default | 133.3828 | μmol/L | 33.1568 | °C | 1010 | hPa | Humid | 35 | 0 | 0 | 23.335 | 100622.1877 | 310333.4779 | 30.8691 | 95
875121 | 2018-04-23 13:35 | 6.6637 | Oxy1 (PSt7-10) | 2018-04-04 12:40 | default | 133.3393 | μmol/L | 33.1666 | °C | 1010 | hPa | Humid | 35 | 0 | 0 | 23.335 | 100632.6062 | 310344.2057 | 30.8691 | 95
875135 | 2018-04-23 13:35 | 6.6796 | Oxy1 (PSt7-10) | 2018-04-04 12:40 | default | 133.3167 | μmol/L | 33.1641 | °C | 1010 | hPa | Humid | 35 | 0 | 0 | 23.338 | 100637.1377 | 310346.0883 | 30.8691 | 95
875145 | 2018-04-23 13:35 | 6.6967 | Oxy1 (PSt7-10) | 2018-04-04 12:40 | default | 133.342 | μmol/L | 33.166 | °C | 1010 | hPa | Humid | 35 | 0 | 0 | 23.335 | 100635.9331 | 310344.146 | 30.8691 | 95
875155 | 2018-04-23 13:35 | 6.7141 | Oxy1 (PSt7-10) | 2018-04-04 12:40 | default | 133.3739 | μmol/L | 33.1588 | °C | 1010 | hPa | Humid | 35 | 0 | 0 | 23.335 | 100638.2279 | 310333.199 | 30.8691 | 95
875165 | 2018-04-23 13:35 | 6.7305 | Oxy1 (PSt7-10) | 2018-04-04 12:40 | default | 133.3164 | μmol/L | 33.1566 | °C | 1010 | hPa | Humid | 35 | 0 | 0 | 23.341 | 100640.9914 | 310329.8392 | 30.8691 | 95
875174 | 2018-04-23 13:35 | 6.7467 | Oxy1 (PSt7-10) | 2018-04-04 12:40 | default | 133.359 | μmol/L | 33.1596 | °C | 1010 | hPa | Humid | 35 | 0 | 0 | 23.336 | 100647.4774 | 310348.0123 | 30.8691 | 95
875185 | 2018-04-23 13:35 | 6.7638 | Oxy1 (PSt7-10) | 2018-04-04 12:40 | default | 133.3225 | μmol/L | 33.1603 | °C | 1010 | hPa | Humid | 35 | 0 | 0 | 23.339 | 100642.9517 | 310340.7923 | 30.8691 | 95
875186 | 2018-04-23 13:35 | 6.7797 | Oxy1 (PSt7-10) | 2018-04-04 12:40 | default | 133.2866 | μmol/L | 33.1658 | °C | 1010 | hPa | Humid | 35 | 0 | 0 | 23.34 | 100639.7116 | 310319.6286 | 30.8691 | 95
875205 | 2018-04-23 13:35 | 6.7968 | Oxy1 (PSt7-10) | 2018-04-04 12:40 | default | 133.3816 | μmol/L | 33.1495 | °C | 1010 | hPa | Humid | 35 | 0 | 0 | 23.338 | 100642.0932 | 310331.0583 | 30.8691 | 95
875215 | 2018-04-23 13:35 | 6.8153 | Oxy1 (PSt7-10) | 2018-04-04 12:40 | default | 133.3256 | μmol/L | 33.152 | °C | 1010 | hPa | Humid | 35 | 0 | 0 | 23.342 | 100646.1752 | 310340.443 | 30.8691 | 95
875224 | 2018-04-23 13:35 | 6.8296 | Oxy1 (PSt7-10) | 2018-04-04 12:40 | default | 133.1809 | μmol/L | 33.1794 | °C | 1010 | hPa | Humid | 35 | 0 | 0 | 23.344 | 100639.2528 | 310315.3977 | 30.8691 | 95
875234 | 2018-04-23 13:35 | 6.8468 | Oxy1 (PSt7-10) | 2018-04-04 12:40 | default | 133.2203 | μmol/L | 33.1731 | °C | 1010 | hPa | Humid | 35 | 0 | 0 | 23.343 | 100639.5541 | 310328.1942 | 30.8691 | 95
875245 | 2018-04-23 13:35 | 6.8635 | Oxy1 (PSt7-10) | 2018-04-04 12:40 | default | 133.2603 | μmol/L | 33.1692 | °C | 1010 | hPa | Humid | 35 | 0 | 0 | 23.341 | 100647.0628 | 310336.6635 | 30.8691 | 95
875254 | 2018-04-23 13:35 | 6.8806 | Oxy1 (PSt7-10) | 2018-04-04 12:40 | default | 133.2703 | μmol/L | 33.1619 | °C | 1010 | hPa | Humid | 35 | 0 | 0 | 23.343 | 100641.8386 | 310311.6146 | 30.8691 | 95
875265 | 2018-04-23 13:35 | 6.8978 | Oxy1 (PSt7-10) | 2018-04-04 12:40 | default | 133.2951 | μmol/L | 33.1513 | °C | 1010 | hPa | Humid | 35 | 0 | 0 | 23.345 | 100638.3503 | 310324.8925 | 30.8691 | 95
875275 | 2018-04-23 13:35 | 6.9137 | Oxy1 (PSt7-10) | 2018-04-04 12:40 | default | 133.2518 | μmol/L | 33.166 | °C | 1010 | hPa | Humid | 35 | 0 | 0 | 23.343 | 100644.1299 | 310333.953 | 30.8691 | 95
875285 | 2018-04-23 13:35 | 6.9304 | Oxy1 (PSt7-10) | 2018-04-04 12:40 | default | 133.3277 | μmol/L | 33.1616 | °C | 1010 | hPa | Humid | 35 | 0 | 0 | 23.338 | 100645.6312 | 310317.416 | 30.8691 | 95
875295 | 2018-04-23 13:35 | 6.947 | Oxy1 (PSt7-10) | 2018-04-04 12:40 | default | 133.2562 | μmol/L | 33.16 | °C | 1010 | hPa | Humid | 35 | 0 | 0 | 23.345 | 100645.8375 | 310316.6036 | 30.8691 | 95
875305 | 2018-04-23 13:35 | 6.9633 | Oxy1 (PSt7-10) | 2018-04-04 12:40 | default | 133.2881 | μmol/L | 33.1528 | °C | 1010 | hPa | Humid | 35 | 0 | 0 | 23.345 | 100650.7591 | 310318.9384 | 30.8691 | 95
875315 | 2018-04-23 13:35 | 6.9798 | Oxy1 (PSt7-10) | 2018-04-04 12:40 | default | 133.2796 | μmol/L | 33.1522 | °C | 1010 | hPa | Humid | 35 | 0 | 0 | 23.346 | 100645.1851 | 310323.0537 | 30.8691 | 95
875325 | 2018-04-23 13:35 | 6.997 | Oxy1 (PSt7-10) | 2018-04-04 12:40 | default | 133.2646 | μmol/L | 33.1631 | °C | 1010 | hPa | Humid | 35 | 0 | 0 | 23.343 | 100649.0462 | 310327.3397 | 30.8691 | 95
875335 | 2018-04-23 13:35 | 7.0132 | Oxy1 (PSt7-10) | 2018-04-04 12:40 | default | 133.1629 | μmol/L | 33.1759 | °C | 1010 | hPa | Humid | 35 | 0 | 0 | 23.347 | 100649.5762 | 310324.3416 | 30.8691 | 95
875345 | 2018-04-23 13:35 | 7.0299 | Oxy1 (PSt7-10) | 2018-04-04 12:40 | default | 133.2094 | μmol/L | 33.1629 | °C | 1010 | hPa | Humid | 35 | 0 | 0 | 23.348 | 100652.6737 | 310315.4477 | 30.8691 | 95
875355 | 2018-04-23 13:35 | 7.0465 | Oxy1 (PSt7-10) | 2018-04-04 12:40 | default | 133.2546 | μmol/L | 33.1604 | °C | 1010 | hPa | Humid | 35 | 0 | 0 | 23.345 | 100649.1827 | 310317.4142 | 30.8691 | 95
875363 | 2018-04-23 13:35 | 7.0636 | Oxy1 (PSt7-10) | 2018-04-04 12:40 | default | 133.2203 | μmol/L | 33.1555 | °C | 1010 | hPa | Humid | 35 | 0 | 0 | 23.35 | 100655.1032 | 310319.5942 | 30.8691 | 95
875373 | 2018-04-23 13:35 | 7.0802 | Oxy1 (PSt7-10) | 2018-04-04 12:40 | default | 133.1956 | μmol/L | 33.1711 | °C | 1010 | hPa | Humid | 35 | 0 | 0 | 23.346 | 100648.5454 | 310308.3224 | 30.8691 | 95
875385 | 2018-04-23 13:35 | 7.0963 | Oxy1 (PSt7-10) | 2018-04-04 12:40 | default | 133.2526 | μmol/L | 33.1608 | °C | 1010 | hPa | Humid | 35 | 0 | 0 | 23.345 | 100647.5741 | 310312.7686 | 30.8691 | 95
875390 | 2018-04-23 13:35 | 7.114 | Oxy1 (PSt7-10) | 2018-04-04 12:40 | default | 133.2978 | μmol/L | 33.1431 | °C | 1010 | hPa | Humid | 35 | 0 | 0 | 23.348 | 100655.0213 | 310323.8031 | 30.8691 | 95
875405 | 2018-04-23 13:35 | 7.1302 | Oxy1 (PSt7-10) | 2018-04-04 12:40 | default | 133.2647 | μmol/L | 33.1531 | °C | 1010 | hPa | Humid | 35 | 0 | 0 | 23.347 | 100662.1306 | 310310.7624 | 30.8691 | 95
875407 | 2018-04-23 13:35 | 7.1469 | Oxy1 (PSt7-10) | 2018-04-04 12:40 | default | 133.293 | μmol/L | 33.1467 | °C | 1010 | hPa | Humid | 35 | 0 | 0 | 23.347 | 100658.1739 | 310310.1282 | 30.8691 | 95
875424 | 2018-04-23 13:35 | 7.1635 | Oxy1 (PSt7-10) | 2018-04-04 12:40 | default | 133.1719 | μmol/L | 33.1739 | °C | 1010 | hPa | Humid | 35 | 0 | 0 | 23.347 | 100667.7658 | 310318.3169 | 30.8691 | 95
875435 | 2018-04-23 13:35 | 7.1803 | Oxy1 (PSt7-10) | 2018-04-04 12:40 | default | 133.1316 | μmol/L | 33.1628 | °C | 1010 | hPa | Humid | 35 | 0 | 0 | 23.355 | 100668.7003 | 310323.8902 | 30.8691 | 95
875441 | 2018-04-23 13:35 | 7.1964 | Oxy1 (PSt7-10) | 2018-04-04 12:40 | default | 133.1568 | μmol/L | 33.1672 | °C | 1010 | hPa | Humid | 35 | 0 | 0 | 23.351 | 100664.5459 | 310308.7483 | 30.8691 | 95
875447 | 2018-04-23 13:35 | 7.2136 | Oxy1 (PSt7-10) | 2018-04-04 12:40 | default | 133.231 | μmol/L | 33.1556 | °C | 1010 | hPa | Humid | 35 | 0 | 0 | 23.349 | 100671.8983 | 310306.2714 | 30.8691 | 95
875465 | 2018-04-23 13:35 | 7.2298 | Oxy1 (PSt7-10) | 2018-04-04 12:40 | default | 133.1394 | μmol/L | 33.161 | °C | 1010 | hPa | Humid | 35 | 0 | 0 | 23.355 | 100661.5741 | 310310.2411 | 30.8691 | 95
875475 | 2018-04-23 13:35 | 7.2465 | Oxy1 (PSt7-10) | 2018-04-04 12:40 | default | 133.2102 | μmol/L | 33.1527 | °C | 1010 | hPa | Humid | 35 | 0 | 0 | 23.352 | 100673.9947 | 310313.9911 | 30.8691 | 95
875483 | 2018-04-23 13:35 | 7.265 | Oxy1 (PSt7-10) | 2018-04-04 12:40 | default | 133.1901 | μmol/L | 33.1572 | °C | 1010 | hPa | Humid | 35 | 0 | 0 | 23.352 | 100676.0961 | 310326.7247 | 30.8691 | 95
875493 | 2018-04-23 13:35 | 7.2801 | Oxy1 (PSt7-10) | 2018-04-04 12:40 | default | 133.1858 | μmol/L | 33.1582 | °C | 1010 | hPa | Humid | 35 | 0 | 0 | 23.352 | 100673.9764 | 310303.2165 | 30.8691 | 95
875505 | 2018-04-23 13:35 | 7.2964 | Oxy1 (PSt7-10) | 2018-04-04 12:40 | default | 133.1367 | μmol/L | 33.1641 | °C | 1010 | hPa | Humid | 35 | 0 | 0 | 23.354 | 100670.054 | 310305.0242 | 30.8691 | 95
875513 | 2018-04-23 13:35 | 7.3134 | Oxy1 (PSt7-10) | 2018-04-04 12:40 | default | 133.1116 | μmol/L | 33.1698 | °C | 1010 | hPa | Humid | 35 | 0 | 0 | 23.354 | 100674.229 | 310321.8233 | 30.8691 | 95
875525 | 2018-04-23 13:35 | 7.3301 | Oxy1 (PSt7-10) | 2018-04-04 12:40 | default | 133.1876 | μmol/L | 33.1678 | °C | 1010 | hPa | Humid | 35 | 0 | 0 | 23.348 | 100677.9613 | 310293.2191 | 30.8691 | 95
875528 | 2018-04-23 13:35 | 7.3475 | Oxy1 (PSt7-10) | 2018-04-04 12:40 | default | 133.1359 | μmol/L | 33.1643 | °C | 1010 | hPa | Humid | 35 | 0 | 0 | 23.354 | 100677.0965 | 310292.906 | 30.8691 | 95
875545 | 2018-04-23 13:35 | 7.3637 | Oxy1 (PSt7-10) | 2018-04-04 12:40 | default | 133.1482 | μmol/L | 33.1691 | °C | 1010 | hPa | Humid | 35 | 0 | 0 | 23.351 | 100682.6584 | 310306.8743 | 30.8691 | 95
875555 | 2018-04-23 13:35 | 7.3804 | Oxy1 (PSt7-10) | 2018-04-04 12:40 | default | 133.1401 | μmol/L | 33.1583 | °C | 1010 | hPa | Humid | 35 | 0 | 0 | 23.356 | 100680.7179 | 310314.0383 | 30.8691 | 95
875565 | 2018-04-23 13:35 | 7.3969 | Oxy1 (PSt7-10) | 2018-04-04 12:40 | default | 133.1681 | μmol/L | 33.1647 | °C | 1010 | hPa | Humid | 35 | 0 | 0 | 23.351 | 100673.0691 | 310305.5059 | 30.8691 | 95
875573 | 2018-04-23 13:35 | 7.4138 | Oxy1 (PSt7-10) | 2018-04-04 12:40 | default | 133.1079 | μmol/L | 33.1656 | °C | 1010 | hPa | Humid | 35 | 0 | 0 | 23.356 | 100674.8262 | 310306.4469 | 30.8691 | 95
875585 | 2018-04-23 13:35 | 7.4302 | Oxy1 (PSt7-10) | 2018-04-04 12:40 | default | 133.1672 | μmol/L | 33.1573 | °C | 1010 | hPa | Humid | 35 | 0 | 0 | 23.354 | 100679.2384 | 310290.3852 | 30.8691 | 95
875595 | 2018-04-23 13:35 | 7.4482 | Oxy1 (PSt7-10) | 2018-04-04 12:40 | default | 133.1479 | μmol/L | 33.1541 | °C | 1010 | hPa | Humid | 35 | 0 | 0 | 23.357 | 100687.5682 | 310305.717 | 30.8691 | 95
875605 | 2018-04-23 13:35 | 7.4639 | Oxy1 (PSt7-10) | 2018-04-04 12:40 | default | 133.1191 | μmol/L | 33.1656 | °C | 1010 | hPa | Humid | 35 | 0 | 0 | 23.355 | 100684.6718 | 310293.6213 | 30.8691 | 95
875609 | 2018-04-23 13:35 | 7.483 | Oxy1 (PSt7-10) | 2018-04-04 12:40 | default | 133.039 | μmol/L | 33.186 | °C | 1010 | hPa | Humid | 35 | 0 | 0 | 23.354 | 100697.1858 | 310318.043 | 30.8691 | 95
875625 | 2018-04-23 13:35 | 7.4971 | Oxy1 (PSt7-10) | 2018-04-04 12:40 | default | 133.0106 | μmol/L | 33.1823 | °C | 1010 | hPa | Humid | 35 | 0 | 0 | 23.358 | 100672.0307 | 310280.9953 | 30.8691 | 95
875634 | 2018-04-23 13:36 | 7.5129 | Oxy1 (PSt7-10) | 2018-04-04 12:40 | default | 133.0624 | μmol/L | 33.1732 | °C | 1010 | hPa | Humid | 35 | 0 | 0 | 23.357 | 100679.3218 | 310285.5119 | 30.8691 | 95
875642 | 2018-04-23 13:36 | 7.5305 | Oxy1 (PSt7-10) | 2018-04-04 12:40 | default | 133.1225 | μmol/L | 33.1598 | °C | 1010 | hPa | Humid | 35 | 0 | 0 | 23.357 | 100684.2942 | 310301.171 | 30.8691 | 95
875654 | 2018-04-23 13:36 | 7.5471 | Oxy1 (PSt7-10) | 2018-04-04 12:40 | default | 133.1184 | μmol/L | 33.1582 | °C | 1010 | hPa | Humid | 35 | 0 | 0 | 23.358 | 100684.5105 | 310292.5419 | 30.8691 | 95
875665 | 2018-04-23 13:36 | 7.5634 | Oxy1 (PSt7-10) | 2018-04-04 12:40 | default | 133.1227 | μmol/L | 33.1597 | °C | 1010 | hPa | Humid | 35 | 0 | 0 | 23.357 | 100696.8165 | 310288.0314 | 30.8691 | 95
875675 | 2018-04-23 13:36 | 7.5801 | Oxy1 (PSt7-10) | 2018-04-04 12:40 | default | 133.0701 | μmol/L | 33.1665 | °C | 1010 | hPa | Humid | 35 | 0 | 0 | 23.359 | 100692.2168 | 310289.2009 | 30.8691 | 95
875685 | 2018-04-23 13:36 | 7.5971 | Oxy1 (PSt7-10) | 2018-04-04 12:40 | default | 133.0229 | μmol/L | 33.172 | °C | 1010 | hPa | Humid | 35 | 0 | 0 | 23.361 | 100690.9744 | 310289.2601 | 30.8691 | 95
875695 | 2018-04-23 13:36 | 7.6135 | Oxy1 (PSt7-10) | 2018-04-04 12:40 | default | 133.052 | μmol/L | 33.1731 | °C | 1010 | hPa | Humid | 35 | 0 | 0 | 23.358 | 100691.5019 | 310295.6302 | 30.8691 | 95
875705 | 2018-04-23 13:36 | 7.63 | Oxy1 (PSt7-10) | 2018-04-04 12:40 | default | 133.0101 | μmol/L | 33.1749 | °C | 1010 | hPa | Humid | 35 | 0 | 0 | 23.361 | 100685.6224 | 310283.2926 | 30.8691 | 95
875715 | 2018-04-23 13:36 | 7.6465 | Oxy1 (PSt7-10) | 2018-04-04 12:40 | default | 133.0161 | μmol/L | 33.1811 | °C | 1010 | hPa | Humid | 35 | 0 | 0 | 23.358 | 100695.2852 | 310279.3682 | 30.8691 | 95
875725 | 2018-04-23 13:36 | 7.6635 | Oxy1 (PSt7-10) | 2018-04-04 12:40 | default | 133.0404 | μmol/L | 33.1631 | °C | 1010 | hPa | Humid | 35 | 0 | 0 | 23.363 | 100695.3353 | 310300.0747 | 30.8691 | 95
875735 | 2018-04-23 13:36 | 7.6804 | Oxy1 (PSt7-10) | 2018-04-04 12:40 | default | 133.056 | μmol/L | 33.1646 | °C | 1010 | hPa | Humid | 35 | 0 | 0 | 23.361 | 100701.614 | 310299.011 | 30.8691 | 95
875745 | 2018-04-23 13:36 | 7.6964 | Oxy1 (PSt7-10) | 2018-04-04 12:40 | default | 133.1267 | μmol/L | 33.1613 | °C | 1010 | hPa | Humid | 35 | 0 | 0 | 23.356 | 100699.8709 | 310293.3051 | 30.8691 | 95
875755 | 2018-04-23 13:36 | 7.714 | Oxy1 (PSt7-10) | 2018-04-04 12:40 | default | 133.0269 | μmol/L | 33.1636 | °C | 1010 | hPa | Humid | 35 | 0 | 0 | 23.364 | 100699.8059 | 310279.524 | 30.8691 | 95
875765 | 2018-04-23 13:36 | 7.73 | Oxy1 (PSt7-10) | 2018-04-04 12:40 | default | 133.0652 | μmol/L | 33.1625 | °C | 1010 | hPa | Humid | 35 | 0 | 0 | 23.361 | 100700.8853 | 310282.9513 | 30.8691 | 95
875775 | 2018-04-23 13:36 | 7.7478 | Oxy1 (PSt7-10) | 2018-04-04 12:40 | default | 133.0543 | μmol/L | 33.1549 | °C | 1010 | hPa | Humid | 35 | 0 | 0 | 23.365 | 100712.127 | 310293.556 | 30.8691 | 95
875784 | 2018-04-23 13:36 | 7.7818 | Oxy1 (PSt7-10) | 2018-04-04 12:40 | default | 132.9178 | μmol/L | 33.1805 | °C | 1010 | hPa | Humid | 35 | 0 | 0 | 23.367 | 100731.2849 | 310349.3958 | 30.8691 | 95
875795 | 2018-04-23 13:36 | 7.7818 | Oxy1 (PSt7-10) | 2018-04-04 12:40 | default | 132.929 | μmol/L | 33.1805 | °C | 1010 | hPa | Humid | 35 | 0 | 0 | 23.366 | 100693.373 | 310261.9315 | 30.8691 | 95
875805 | 2018-04-23 13:36 | 7.798 | Oxy1 (PSt7-10) | 2018-04-04 12:40 | default | 132.9723 | μmol/L | 33.1759 | °C | 1010 | hPa | Humid | 35 | 0 | 0 | 23.364 | 100688.3046 | 310239.254 | 30.8691 | 95
875814 | 2018-04-23 13:36 | 7.8134 | Oxy1 (PSt7-10) | 2018-04-04 12:40 | default | 132.9796 | μmol/L | 33.1767 | °C | 1010 | hPa | Humid | 35 | 0 | 0 | 23.363 | 100691.3999 | 310246.3038 | 30.8691 | 95
875825 | 2018-04-23 13:36 | 7.8298 | Oxy1 (PSt7-10) | 2018-04-04 12:40 | default | 132.9918 | μmol/L | 33.1715 | °C | 1010 | hPa | Humid | 35 | 0 | 0 | 23.364 | 100696.7084 | 310262.9065 | 30.8691 | 95
875835 | 2018-04-23 13:36 | 7.8465 | Oxy1 (PSt7-10) | 2018-04-04 12:40 | default | 133.0138 | μmol/L | 33.1665 | °C | 1010 | hPa | Humid | 35 | 0 | 0 | 23.364 | 100709.9702 | 310278.1626 | 30.8691 | 95
875839 | 2018-04-23 13:36 | 7.8634 | Oxy1 (PSt7-10) | 2018-04-04 12:40 | default | 132.971 | μmol/L | 33.1736 | °C | 1010 | hPa | Humid | 35 | 0 | 0 | 23.365 | 100716.2113 | 310274.2445 | 30.8691 | 95
875855 | 2018-04-23 13:36 | 7.8803 | Oxy1 (PSt7-10) | 2018-04-04 12:40 | default | 133.0149 | μmol/L | 33.1638 | °C | 1010 | hPa | Humid | 35 | 0 | 0 | 23.365 | 100721.8136 | 310282.9789 | 30.8691 | 95
875865 | 2018-04-23 13:36 | 7.8968 | Oxy1 (PSt7-10) | 2018-04-04 12:40 | default | 132.9879 | μmol/L | 33.1673 | °C | 1010 | hPa | Humid | 35 | 0 | 0 | 23.366 | 100711.068 | 310269.1279 | 30.8691 | 95
875872 | 2018-04-23 13:36 | 7.9131 | Oxy1 (PSt7-10) | 2018-04-04 12:40 | default | 133.0084 | μmol/L | 33.1577 | °C | 1010 | hPa | Humid | 35 | 0 | 0 | 23.368 | 100721.7445 | 310266.6069 | 30.8691 | 95
875885 | 2018-04-23 13:36 | 7.9298 | Oxy1 (PSt7-10) | 2018-04-04 12:40 | default | 133.0286 | μmol/L | 33.1632 | °C | 1010 | hPa | Humid | 35 | 0 | 0 | 23.364 | 100716.0295 | 310271.4796 | 30.8691 | 95
875895 | 2018-04-23 13:36 | 7.9469 | Oxy1 (PSt7-10) | 2018-04-04 12:40 | default | 132.9227 | μmol/L | 33.1744 | °C | 1010 | hPa | Humid | 35 | 0 | 0 | 23.369 | 100720.4712 | 310263.5998 | 30.8691 | 95
875904 | 2018-04-23 13:36 | 7.9634 | Oxy1 (PSt7-10) | 2018-04-04 12:40 | default | 132.9248 | μmol/L | 33.1714 | °C | 1010 | hPa | Humid | 35 | 0 | 0 | 23.37 | 100713.2363 | 310272.0152 | 30.8691 | 95
875915 | 2018-04-23 13:36 | 7.98 | Oxy1 (PSt7-10) | 2018-04-04 12:40 | default | 133.0119 | μmol/L | 33.1619 | °C | 1010 | hPa | Humid | 35 | 0 | 0 | 23.366 | 100721.6368 | 310287.9257 | 30.8691 | 95
875925 | 2018-04-23 13:36 | 7.9967 | Oxy1 (PSt7-10) | 2018-04-04 12:40 | default | 132.9569 | μmol/L | 33.1642 | °C | 1010 | hPa | Humid | 35 | 0 | 0 | 23.37 | 100712.3874 | 310268.9494 | 30.8691 | 95
875935 | 2018-04-23 13:36 | 8.0131 | Oxy1 (PSt7-10) | 2018-04-04 12:40 | default | 132.9586 | μmol/L | 33.1588 | °C | 1010 | hPa | Humid | 35 | 0 | 0 | 23.372 | 100718.8435 | 310257.0446 | 30.8691 | 95
875937 | 2018-04-23 13:36 | 8.0302 | Oxy1 (PSt7-10) | 2018-04-04 12:40 | default | 132.9554 | μmol/L | 33.1671 | °C | 1010 | hPa | Humid | 35 | 0 | 0 | 23.369 | 100721.9797 | 310264.6737 | 30.8691 | 95
875952 | 2018-04-23 13:36 | 8.0466 | Oxy1 (PSt7-10) | 2018-04-04 12:40 | default | 132.886 | μmol/L | 33.1801 | °C | 1010 | hPa | Humid | 35 | 0 | 0 | 23.37 | 100715.829 | 310274.8601 | 30.8691 | 95
875959 | 2018-04-23 13:36 | 8.0631 | Oxy1 (PSt7-10) | 2018-04-04 12:40 | default | 132.8801 | μmol/L | 33.1789 | °C | 1010 | hPa | Humid | 35 | 0 | 0 | 23.371 | 100716.8195 | 310255.9652 | 30.8691 | 95
875975 | 2018-04-23 13:36 | 8.0804 | Oxy1 (PSt7-10) | 2018-04-04 12:40 | default | 132.9708 | μmol/L | 33.1561 | °C | 1010 | hPa | Humid | 35 | 0 | 0 | 23.372 | 100724.9775 | 310263.7789 | 30.8691 | 95
875985 | 2018-04-23 13:36 | 8.0965 | Oxy1 (PSt7-10) | 2018-04-04 12:40 | default | 132.9725 | μmol/L | 33.1582 | °C | 1010 | hPa | Humid | 35 | 0 | 0 | 23.371 | 100724.2156 | 310257.1651 | 30.8691 | 95
875995 | 2018-04-23 13:36 | 8.1136 | Oxy1 (PSt7-10) | 2018-04-04 12:40 | default | 132.8938 | μmol/L | 33.1809 | °C | 1010 | hPa | Humid | 35 | 0 | 0 | 23.369 | 100722.3764 | 310250.8862 | 30.8691 | 95
875996 | 2018-04-23 13:36 | 8.1304 | Oxy1 (PSt7-10) | 2018-04-04 12:40 | default | 132.911 | μmol/L | 33.1795 | °C | 1010 | hPa | Humid | 35 | 0 | 0 | 23.368 | 100729.4252 | 310267.9258 | 30.8691 | 95
876015 | 2018-04-23 13:36 | 8.1467 | Oxy1 (PSt7-10) | 2018-04-04 12:40 | default | 132.8974 | μmol/L | 33.1675 | °C | 1010 | hPa | Humid | 35 | 0 | 0 | 23.374 | 100730.7124 | 310254.0011 | 30.8691 | 95
876025 | 2018-04-23 13:36 | 8.1637 | Oxy1 (PSt7-10) | 2018-04-04 12:40 | default | 132.9361 | μmol/L | 33.1689 | °C | 1010 | hPa | Humid | 35 | 0 | 0 | 23.37 | 100740.1479 | 310263.6438 | 30.8691 | 95
876031 | 2018-04-23 13:36 | 8.1802 | Oxy1 (PSt7-10) | 2018-04-04 12:40 | default | 132.9519 | μmol/L | 33.1628 | °C | 1010 | hPa | Humid | 35 | 0 | 0 | 23.371 | 100733.4971 | 310246.1066 | 30.8691 | 95
876044 | 2018-04-23 13:36 | 8.197 | Oxy1 (PSt7-10) | 2018-04-04 12:40 | default | 132.8771 | μmol/L | 33.167 | °C | 1010 | hPa | Humid | 35 | 0 | 0 | 23.376 | 100737.239 | 310251.294 | 30.8691 | 95
876055 | 2018-04-23 13:36 | 8.2131 | Oxy1 (PSt7-10) | 2018-04-04 12:40 | default | 132.8639 | μmol/L | 33.1725 | °C | 1010 | hPa | Humid | 35 | 0 | 0 | 23.375 | 100742.5644 | 310258.021 | 30.8691 | 95
876065 | 2018-04-23 13:36 | 8.2305 | Oxy1 (PSt7-10) | 2018-04-04 12:40 | default | 132.8912 | μmol/L | 33.1639 | °C | 1010 | hPa | Humid | 35 | 0 | 0 | 23.376 | 100748.5964 | 310267.1493 | 30.8691 | 95
876069 | 2018-04-23 13:36 | 8.2469 | Oxy1 (PSt7-10) | 2018-04-04 12:40 | default | 132.9075 | μmol/L | 33.1627 | °C | 1010 | hPa | Humid | 35 | 0 | 0 | 23.375 | 100735.3434 | 310243.6004 | 30.8691 | 95
876085 | 2018-04-23 13:36 | 8.264 | Oxy1 (PSt7-10) | 2018-04-04 12:40 | default | 132.8708 | μmol/L | 33.1659 | °C | 1010 | hPa | Humid | 35 | 0 | 0 | 23.377 | 100744.5898 | 310268.3699 | 30.8691 | 95
876093 | 2018-04-23 13:36 | 8.2797 | Oxy1 (PSt7-10) | 2018-04-04 12:40 | default | 132.8122 | μmol/L | 33.1791 | °C | 1010 | hPa | Humid | 35 | 0 | 0 | 23.377 | 100743.2089 | 310256.427 | 30.8691 | 95
876105 | 2018-04-23 13:36 | 8.2967 | Oxy1 (PSt7-10) | 2018-04-04 12:40 | default | 132.8172 | μmol/L | 33.178 | °C | 1010 | hPa | Humid | 35 | 0 | 0 | 23.377 | 100744.7357 | 310236.7648 | 30.8691 | 95
876111 | 2018-04-23 13:36 | 8.314 | Oxy1 (PSt7-10) | 2018-04-04 12:40 | default | 132.9458 | μmol/L | 33.1566 | °C | 1010 | hPa | Humid | 35 | 0 | 0 | 23.374 | 100741.1837 | 310248.7622 | 30.8691 | 95
876124 | 2018-04-23 13:36 | 8.3308 | Oxy1 (PSt7-10) | 2018-04-04 12:40 | default | 132.9213 | μmol/L | 33.1621 | °C | 1010 | hPa | Humid | 35 | 0 | 0 | 23.374 | 100750.8641 | 310247.8787 | 30.8691 | 95
876134 | 2018-04-23 13:36 | 8.3473 | Oxy1 (PSt7-10) | 2018-04-04 12:40 | default | 132.8876 | μmol/L | 33.1647 | °C | 1010 | hPa | Humid | 35 | 0 | 0 | 23.376 | 100749.0401 | 310254.1888 | 30.8691 | 95
876145 | 2018-04-23 13:36 | 8.3637 | Oxy1 (PSt7-10) | 2018-04-04 12:40 | default | 132.8409 | μmol/L | 33.1676 | °C | 1010 | hPa | Humid | 35 | 0 | 0 | 23.379 | 100757.0084 | 310265.7679 | 30.8691 | 95
876153 | 2018-04-23 13:36 | 8.3801 | Oxy1 (PSt7-10) | 2018-04-04 12:40 | default | 132.9366 | μmol/L | 33.1461 | °C | 1010 | hPa | Humid | 35 | 0 | 0 | 23.379 | 100753.7362 | 310266.9124 | 30.8691 | 95
876164 | 2018-04-23 13:36 | 8.3965 | Oxy1 (PSt7-10) | 2018-04-04 12:40 | default | 132.9446 | μmol/L | 33.1569 | °C | 1010 | hPa | Humid | 35 | 0 | 0 | 23.374 | 100757.257 | 310247.1295 | 30.8691 | 95
876174 | 2018-04-23 13:36 | 8.4133 | Oxy1 (PSt7-10) | 2018-04-04 12:40 | default | 132.8017 | μmol/L | 33.1714 | °C | 1010 | hPa | Humid | 35 | 0 | 0 | 23.381 | 100762.3439 | 310250.8359 | 30.8691 | 95
876181 | 2018-04-23 13:36 | 8.4302 | Oxy1 (PSt7-10) | 2018-04-04 12:40 | default | 132.7882 | μmol/L | 33.1744 | °C | 1010 | hPa | Humid | 35 | 0 | 0 | 23.381 | 100758.5222 | 310249.6442 | 30.8691 | 95
876195 | 2018-04-23 13:36 | 8.4467 | Oxy1 (PSt7-10) | 2018-04-04 12:40 | default | 132.7592 | μmol/L | 33.186 | °C | 1010 | hPa | Humid | 35 | 0 | 0 | 23.379 | 100760.0005 | 310261.9095 | 30.8691 | 95
876202 | 2018-04-23 13:36 | 8.4631 | Oxy1 (PSt7-10) | 2018-04-04 12:40 | default | 132.7573 | μmol/L | 33.1864 | °C | 1010 | hPa | Humid | 35 | 0 | 0 | 23.379 | 100754.3808 | 310245.5885 | 30.8691 | 95
876215 | 2018-04-23 13:36 | 8.4801 | Oxy1 (PSt7-10) | 2018-04-04 12:40 | default | 132.8317 | μmol/L | 33.1747 | °C | 1010 | hPa | Humid | 35 | 0 | 0 | 23.377 | 100753.7663 | 310250.3602 | 30.8691 | 95
876225 | 2018-04-23 13:36 | 8.4967 | Oxy1 (PSt7-10) | 2018-04-04 12:40 | default | 132.7894 | μmol/L | 33.1742 | °C | 1010 | hPa | Humid | 35 | 0 | 0 | 23.381 | 100758.6597 | 310249.7617 | 30.8691 | 95
876235 | 2018-04-23 13:37 | 8.5137 | Oxy1 (PSt7-10) | 2018-04-04 12:40 | default | 132.7887 | μmol/L | 33.1718 | °C | 1010 | hPa | Humid | 35 | 0 | 0 | 23.382 | 100759.8407 | 310242.833 | 30.8691 | 95
876245 | 2018-04-23 13:37 | 8.5299 | Oxy1 (PSt7-10) | 2018-04-04 12:40 | default | 132.7747 | μmol/L | 33.175 | °C | 1010 | hPa | Humid | 35 | 0 | 0 | 23.382 | 100752.2379 | 310246.8446 | 30.8691 | 95
876255 | 2018-04-23 13:37 | 8.5466 | Oxy1 (PSt7-10) | 2018-04-04 12:40 | default | 132.8237 | μmol/L | 33.1665 | °C | 1010 | hPa | Humid | 35 | 0 | 0 | 23.381 | 100755.6776 | 310238.9025 | 30.8691 | 95
876262 | 2018-04-23 13:37 | 8.5633 | Oxy1 (PSt7-10) | 2018-04-04 12:40 | default | 132.8228 | μmol/L | 33.1667 | °C | 1010 | hPa | Humid | 35 | 0 | 0 | 23.381 | 100763.7323 | 310243.0804 | 30.8691 | 95
876271 | 2018-04-23 13:37 | 8.5804 | Oxy1 (PSt7-10) | 2018-04-04 12:40 | default | 132.8545 | μmol/L | 33.1671 | °C | 1010 | hPa | Humid | 35 | 0 | 0 | 23.378 | 100768.6803 | 310253.0075 | 30.8691 | 95
876285 | 2018-04-23 13:37 | 8.5977 | Oxy1 (PSt7-10) | 2018-04-04 12:40 | default | 132.7227 | μmol/L | 33.1866 | °C | 1010 | hPa | Humid | 35 | 0 | 0 | 23.382 | 100764.0084 | 310259.4233 | 30.8691 | 95
876295 | 2018-04-23 13:37 | 8.6137 | Oxy1 (PSt7-10) | 2018-04-04 12:40 | default | 132.7867 | μmol/L | 33.1672 | °C | 1010 | hPa | Humid | 35 | 0 | 0 | 23.384 | 100761.6492 | 310241.494 | 30.8691 | 95
876305 | 2018-04-23 13:37 | 8.6302 | Oxy1 (PSt7-10) | 2018-04-04 12:40 | default | 132.8165 | μmol/L | 33.1656 | °C | 1010 | hPa | Humid | 35 | 0 | 0 | 23.382 | 100772.4068 | 310257.2579 | 30.8691 | 95
876315 | 2018-04-23 13:37 | 8.6465 | Oxy1 (PSt7-10) | 2018-04-04 12:40 | default | 132.8643 | μmol/L | 33.1624 | °C | 1010 | hPa | Humid | 35 | 0 | 0 | 23.379 | 100759.514 | 310249.4533 | 30.8691 | 95
876325 | 2018-04-23 13:37 | 8.663 | Oxy1 (PSt7-10) | 2018-04-04 12:40 | default | 132.7886 | μmol/L | 33.1693 | °C | 1010 | hPa | Humid | 35 | 0 | 0 | 23.383 | 100769.233 | 310245.5002 | 30.8691 | 95
876335 | 2018-04-23 13:37 | 8.6799 | Oxy1 (PSt7-10) | 2018-04-04 12:40 | default | 132.8059 | μmol/L | 33.1654 | °C | 1010 | hPa | Humid | 35 | 0 | 0 | 23.383 | 100774.5299 | 310255.6926 | 30.8691 | 95
876342 | 2018-04-23 13:37 | 8.6972 | Oxy1 (PSt7-10) | 2018-04-04 12:40 | default | 132.8089 | μmol/L | 33.1597 | °C | 1010 | hPa | Humid | 35 | 0 | 0 | 23.385 | 100767.4686 | 310245.7796 | 30.8691 | 95
876355 | 2018-04-23 13:37 | 8.7138 | Oxy1 (PSt7-10) | 2018-04-04 12:40 | default | 132.8308 | μmol/L | 33.1623 | °C | 1010 | hPa | Humid | 35 | 0 | 0 | 23.382 | 100762.8258 | 310237.4881 | 30.8691 | 95
876365 | 2018-04-23 13:37 | 8.7299 | Oxy1 (PSt7-10) | 2018-04-04 12:40 | default | 132.7669 | μmol/L | 33.1666 | °C | 1010 | hPa | Humid | 35 | 0 | 0 | 23.386 | 100770.7082 | 310231.6793 | 30.8691 | 95
876372 | 2018-04-23 13:37 | 8.747 | Oxy1 (PSt7-10) | 2018-04-04 12:40 | default | 132.7383 | μmol/L | 33.1756 | °C | 1010 | hPa | Humid | 35 | 0 | 0 | 23.385 | 100771.1988 | 310234.3301 | 30.8691 | 95
876385 | 2018-04-23 13:37 | 8.7631 | Oxy1 (PSt7-10) | 2018-04-04 12:40 | default | 132.6128 | μmol/L | 33.1963 | °C | 1010 | hPa | Humid | 35 | 0 | 0 | 23.388 | 100773.6773 | 310227.2215 | 30.8691 | 95
876392 | 2018-04-23 13:37 | 8.7798 | Oxy1 (PSt7-10) | 2018-04-04 12:40 | default | 132.7474 | μmol/L | 33.1735 | °C | 1010 | hPa | Humid | 35 | 0 | 0 | 23.385 | 100776.283 | 310239.9177 | 30.8691 | 95
876405 | 2018-04-23 13:37 | 8.7971 | Oxy1 (PSt7-10) | 2018-04-04 12:40 | default | 132.7016 | μmol/L | 33.1813 | °C | 1010 | hPa | Humid | 35 | 0 | 0 | 23.386 | 100776.9767 | 310232.3241 | 30.8691 | 95
876415 | 2018-04-23 13:37 | 8.8136 | Oxy1 (PSt7-10) | 2018-04-04 12:40 | default | 132.7329 | μmol/L | 33.1743 | °C | 1010 | hPa | Humid | 35 | 0 | 0 | 23.386 | 100783.9452 | 310227.6497 | 30.8691 | 95
876425 | 2018-04-23 13:37 | 8.8304 | Oxy1 (PSt7-10) | 2018-04-04 12:40 | default | 132.7575 | μmol/L | 33.1738 | °C | 1010 | hPa | Humid | 35 | 0 | 0 | 23.384 | 100781.5983 | 310224.8876 | 30.8691 | 95
876435 | 2018-04-23 13:37 | 8.8487 | Oxy1 (PSt7-10) | 2018-04-04 12:40 | default | 132.6728 | μmol/L | 33.1853 | °C | 1010 | hPa | Humid | 35 | 0 | 0 | 23.387 | 100788.4431 | 310248.879 | 30.8691 | 95
876443 | 2018-04-23 13:37 | 8.8633 | Oxy1 (PSt7-10) | 2018-04-04 12:40 | default | 132.7415 | μmol/L | 33.1698 | °C | 1010 | hPa | Humid | 35 | 0 | 0 | 23.387 | 100783.0512 | 310231.932 | 30.8691 | 95
876455 | 2018-04-23 13:37 | 8.8805 | Oxy1 (PSt7-10) | 2018-04-04 12:40 | default | 132.7447 | μmol/L | 33.1666 | °C | 1010 | hPa | Humid | 35 | 0 | 0 | 23.388 | 100786.205 | 310236.5911 | 30.8691 | 95
876463 | 2018-04-23 13:37 | 8.8973 | Oxy1 (PSt7-10) | 2018-04-04 12:40 | default | 132.7281 | μmol/L | 33.1729 | °C | 1010 | hPa | Humid | 35 | 0 | 0 | 23.387 | 100783.405 | 310230.6183 | 30.8691 | 95
876475 | 2018-04-23 13:37 | 8.9134 | Oxy1 (PSt7-10) | 2018-04-04 12:40 | default | 132.6813 | μmol/L | 33.1783 | °C | 1010 | hPa | Humid | 35 | 0 | 0 | 23.389 | 100788.4812 | 310232.5745 | 30.8691 | 95
876485 | 2018-04-23 13:37 | 8.9298 | Oxy1 (PSt7-10) | 2018-04-04 12:40 | default | 132.681 | μmol/L | 33.1835 | °C | 1010 | hPa | Humid | 35 | 0 | 0 | 23.387 | 100781.2805 | 310224.633 | 30.8691 | 95
876495 | 2018-04-23 13:37 | 8.947 | Oxy1 (PSt7-10) | 2018-04-04 12:40 | default | 132.7 | μmol/L | 33.1817 | °C | 1010 | hPa | Humid | 35 | 0 | 0 | 23.386 | 100787.0915 | 310239.3631 | 30.8691 | 95
876504 | 2018-04-23 13:37 | 8.9635 | Oxy1 (PSt7-10) | 2018-04-04 12:40 | default | 132.6596 | μmol/L | 33.1782 | °C | 1010 | hPa | Humid | 35 | 0 | 0 | 23.391 | 100787.6586 | 310215.9466 | 30.8691 | 95
876515 | 2018-04-23 13:37 | 8.9799 | Oxy1 (PSt7-10) | 2018-04-04 12:40 | default | 132.6896 | μmol/L | 33.174 | °C | 1010 | hPa | Humid | 35 | 0 | 0 | 23.39 | 100788.7803 | 310214.0175 | 30.8691 | 95
876525 | 2018-04-23 13:37 | 8.9968 | Oxy1 (PSt7-10) | 2018-04-04 12:40 | default | 132.6788 | μmol/L | 33.1739 | °C | 1010 | hPa | Humid | 35 | 0 | 0 | 23.391 | 100801.7834 | 310212.8081 | 30.8691 | 95
876526 | 2018-04-23 13:37 | 9.0143 | Oxy1 (PSt7-10) | 2018-04-04 12:40 | default | 132.6566 | μmol/L | 33.1688 | °C | 1010 | hPa | Humid | 35 | 0 | 0 | 23.395 | 100798.7551 | 310218.1816 | 30.8691 | 95
876541 | 2018-04-23 13:37 | 9.0298 | Oxy1 (PSt7-10) | 2018-04-04 12:40 | default | 132.6961 | μmol/L | 33.165 | °C | 1010 | hPa | Humid | 35 | 0 | 0 | 23.393 | 100792.0583 | 310216.704 | 30.8691 | 95
876554 | 2018-04-23 13:37 | 9.0477 | Oxy1 (PSt7-10) | 2018-04-04 12:40 | default | 132.7169 | μmol/L | 33.1678 | °C | 1010 | hPa | Humid | 35 | 0 | 0 | 23.39 | 100796.3253 | 310231.7548 | 30.8691 | 95
876565 | 2018-04-23 13:37 | 9.0634 | Oxy1 (PSt7-10) | 2018-04-04 12:40 | default | 132.6674 | μmol/L | 33.1739 | °C | 1010 | hPa | Humid | 35 | 0 | 0 | 23.392 | 100794.5788 | 310205.4514 | 30.8691 | 95
876575 | 2018-04-23 13:37 | 9.0828 | Oxy1 (PSt7-10) | 2018-04-04 12:40 | default | 132.6694 | μmol/L | 33.176 | °C | 1010 | hPa | Humid | 35 | 0 | 0 | 23.391 | 100800.3917 | 310229.2231 | 30.8691 | 95
876576 | 2018-04-23 13:37 | 9.0966 | Oxy1 (PSt7-10) | 2018-04-04 12:40 | default | 132.6506 | μmol/L | 33.1702 | °C | 1010 | hPa | Humid | 35 | 0 | 0 | 23.395 | 100789.3927 | 310202.7151 | 30.8691 | 95
876595 | 2018-04-23 13:37 | 9.113 | Oxy1 (PSt7-10) | 2018-04-04 12:40 | default | 132.6239 | μmol/L | 33.1837 | °C | 1010 | hPa | Humid | 35 | 0 | 0 | 23.392 | 100802.9443 | 310215.6089 | 30.8691 | 95
876605 | 2018-04-23 13:37 | 9.1304 | Oxy1 (PSt7-10) | 2018-04-04 12:40 | default | 132.5799 | μmol/L | 33.1785 | °C | 1010 | hPa | Humid | 35 | 0 | 0 | 23.398 | 100802.1438 | 310224.41 | 30.8691 | 95
876615 | 2018-04-23 13:37 | 9.1469 | Oxy1 (PSt7-10) | 2018-04-04 12:40 | default | 132.5686 | μmol/L | 33.1861 | °C | 1010 | hPa | Humid | 35 | 0 | 0 | 23.396 | 100800.802 | 310219.8211 | 30.8691 | 95
876624 | 2018-04-23 13:37 | 9.1632 | Oxy1 (PSt7-10) | 2018-04-04 12:40 | default | 132.6423 | μmol/L | 33.1645 | °C | 1010 | hPa | Humid | 35 | 0 | 0 | 23.398 | 100800.7779 | 310208.1627 | 30.8691 | 95
876626 | 2018-04-23 13:37 | 9.1798 | Oxy1 (PSt7-10) | 2018-04-04 12:40 | default | 132.6876 | μmol/L | 33.1669 | °C | 1010 | hPa | Humid | 35 | 0 | 0 | 23.393 | 100797.088 | 310220.3632 | 30.8691 | 95
876643 | 2018-04-23 13:37 | 9.1964 | Oxy1 (PSt7-10) | 2018-04-04 12:40 | default | 132.6509 | μmol/L | 33.1625 | °C | 1010 | hPa | Humid | 35 | 0 | 0 | 23.398 | 100804.1299 | 310227.9288 | 30.8691 | 95
876655 | 2018-04-23 13:37 | 9.2132 | Oxy1 (PSt7-10) | 2018-04-04 12:40 | default | 132.5743 | μmol/L | 33.1873 | °C | 1010 | hPa | Humid | 35 | 0 | 0 | 23.395 | 100809.4446 | 310235.7508 | 30.8691 | 95
876665 | 2018-04-23 13:37 | 9.2316 | Oxy1 (PSt7-10) | 2018-04-04 12:40 | default | 132.5996 | μmol/L | 33.1816 | °C | 1010 | hPa | Humid | 35 | 0 | 0 | 23.395 | 100807.0867 | 310229.7768 | 30.8691 | 95
876675 | 2018-04-23 13:37 | 9.2472 | Oxy1 (PSt7-10) | 2018-04-04 12:40 | default | 132.6398 | μmol/L | 33.1701 | °C | 1010 | hPa | Humid | 35 | 0 | 0 | 23.396 | 100808.646 | 310220.9014 | 30.8691 | 95
876685 | 2018-04-23 13:37 | 9.2632 | Oxy1 (PSt7-10) | 2018-04-04 12:40 | default | 132.6079 | μmol/L | 33.1697 | °C | 1010 | hPa | Humid | 35 | 0 | 0 | 23.399 | 100802.3295 | 310222.7781 | 30.8691 | 95
876695 | 2018-04-23 13:37 | 9.2803 | Oxy1 (PSt7-10) | 2018-04-04 12:40 | default | 132.6505 | μmol/L | 33.1652 | °C | 1010 | hPa | Humid | 35 | 0 | 0 | 23.397 | 100813.2483 | 310215.7614 | 30.8691 | 95
876699 | 2018-04-23 13:37 | 9.2965 | Oxy1 (PSt7-10) | 2018-04-04 12:40 | default | 132.5992 | μmol/L | 33.1692 | °C | 1010 | hPa | Humid | 35 | 0 | 0 | 23.4 | 100820.8592 | 310206.6913 | 30.8691 | 95
876715 | 2018-04-23 13:37 | 9.3136 | Oxy1 (PSt7-10) | 2018-04-04 12:40 | default | 132.593 | μmol/L | 33.1781 | °C | 1010 | hPa | Humid | 35 | 0 | 0 | 23.397 | 100814.0243 | 310225.1719 | 30.8691 | 95
876724 | 2018-04-23 13:37 | 9.3304 | Oxy1 (PSt7-10) | 2018-04-04 12:40 | default | 132.5916 | μmol/L | 33.1734 | °C | 1010 | hPa | Humid | 35 | 0 | 0 | 23.399 | 100816.2005 | 310218.2077 | 30.8691 | 95
876735 | 2018-04-23 13:37 | 9.347 | Oxy1 (PSt7-10) | 2018-04-04 12:40 | default | 132.6568 | μmol/L | 33.1537 | °C | 1010 | hPa | Humid | 35 | 0 | 0 | 23.401 | 100812.5117 | 310218.0522 | 30.8691 | 95
876745 | 2018-04-23 13:37 | 9.3634 | Oxy1 (PSt7-10) | 2018-04-04 12:40 | default | 132.6536 | μmol/L | 33.1544 | °C | 1010 | hPa | Humid | 35 | 0 | 0 | 23.401 | 100814.1899 | 310218.7015 | 30.8691 | 95
876752 | 2018-04-23 13:37 | 9.3799 | Oxy1 (PSt7-10) | 2018-04-04 12:40 | default | 132.501 | μmol/L | 33.1862 | °C | 1010 | hPa | Humid | 35 | 0 | 0 | 23.402 | 100818.4163 | 310207.3405 | 30.8691 | 95
876765 | 2018-04-23 13:37 | 9.3976 | Oxy1 (PSt7-10) | 2018-04-04 12:40 | default | 132.4488 | μmol/L | 33.1904 | °C | 1010 | hPa | Humid | 35 | 0 | 0 | 23.405 | 100823.9874 | 310227.1485 | 30.8691 | 95
876767 | 2018-04-23 13:37 | 9.4134 | Oxy1 (PSt7-10) | 2018-04-04 12:40 | default | 132.5645 | μmol/L | 33.1895 | °C | 1010 | hPa | Humid | 35 | 0 | 0 | 23.395 | 100817.2292 | 310197.0294 | 30.8691 | 95
876785 | 2018-04-23 13:37 | 9.4299 | Oxy1 (PSt7-10) | 2018-04-04 12:40 | default | 132.4887 | μmol/L | 33.184 | °C | 1010 | hPa | Humid | 35 | 0 | 0 | 23.404 | 100828.4279 | 310218.375 | 30.8691 | 95
876795 | 2018-04-23 13:37 | 9.4703 | Oxy1 (PSt7-10) | 2018-04-04 12:40 | default | 132.4897 | μmol/L | 33.1762 | °C | 1010 | hPa | Humid | 35 | 0 | 0 | 23.407 | 100843.8795 | 310286.881 | 30.8691 | 95
876806 | 2018-04-23 13:37 | 9.4703 | Oxy1 (PSt7-10) | 2018-04-04 12:40 | default | 132.5144 | μmol/L | 33.1782 | °C | 1010 | hPa | Humid | 35 | 0 | 0 | 23.404 | 100826.8108 | 310222.2387 | 30.8691 | 95
876815 | 2018-04-23 13:37 | 9.4807 | Oxy1 (PSt7-10) | 2018-04-04 12:40 | default | 132.5804 | μmol/L | 33.1734 | °C | 1010 | hPa | Humid | 35 | 0 | 0 | 23.4 | 100811.5741 | 310162.6052 | 30.8691 | 95
876825 | 2018-04-23 13:37 | 9.4965 | Oxy1 (PSt7-10) | 2018-04-04 12:40 | default | 132.5581 | μmol/L | 33.1734 | °C | 1010 | hPa | Humid | 35 | 0 | 0 | 23.402 | 100795.6425 | 310132.5587 | 30.8691 | 95
876835 | 2018-04-23 13:38 | 9.5134 | Oxy1 (PSt7-10) | 2018-04-04 12:40 | default | 132.6141 | μmol/L | 33.1633 | °C | 1010 | hPa | Humid | 35 | 0 | 0 | 23.401 | 100811.1882 | 310184.0073 | 30.8691 | 95
876838 | 2018-04-23 13:38 | 9.5302 | Oxy1 (PSt7-10) | 2018-04-04 12:40 | default | 132.5144 | μmol/L | 33.1757 | °C | 1010 | hPa | Humid | 35 | 0 | 0 | 23.405 | 100821.2375 | 310193.8466 | 30.8691 | 95
876848 | 2018-04-23 13:38 | 9.5466 | Oxy1 (PSt7-10) | 2018-04-04 12:40 | default | 132.5634 | μmol/L | 33.1697 | °C | 1010 | hPa | Humid | 35 | 0 | 0 | 23.403 | 100818.1721 | 310190.7391 | 30.8691 | 95
876865 | 2018-04-23 13:38 | 9.5639 | Oxy1 (PSt7-10) | 2018-04-04 12:40 | default | 132.5129 | μmol/L | 33.171 | °C | 1010 | hPa | Humid | 35 | 0 | 0 | 23.407 | 100829.3211 | 310196.9077 | 30.8691 | 95
876870 | 2018-04-23 13:38 | 9.5807 | Oxy1 (PSt7-10) | 2018-04-04 12:40 | default | 132.4487 | μmol/L | 33.1729 | °C | 1010 | hPa | Humid | 35 | 0 | 0 | 23.412 | 100834.9215 | 310199.9275 | 30.8691 | 95
876885 | 2018-04-23 13:38 | 9.5968 | Oxy1 (PSt7-10) | 2018-04-04 12:40 | default | 132.5032 | μmol/L | 33.1732 | °C | 1010 | hPa | Humid | 35 | 0 | 0 | 23.407 | 100831.098 | 310198.6959 | 30.8691 | 95
876895 | 2018-04-23 13:38 | 9.6138 | Oxy1 (PSt7-10) | 2018-04-04 12:40 | default | 132.6086 | μmol/L | 33.162 | °C | 1010 | hPa | Humid | 35 | 0 | 0 | 23.402 | 100834.986 | 310199.8142 | 30.8691 | 95
876905 | 2018-04-23 13:38 | 9.63 | Oxy1 (PSt7-10) | 2018-04-04 12:40 | default | 132.5087 | μmol/L | 33.1795 | °C | 1010 | hPa | Humid | 35 | 0 | 0 | 23.404 | 100831.0763 | 310202.4353 | 30.8691 | 95
876915 | 2018-04-23 13:38 | 9.6477 | Oxy1 (PSt7-10) | 2018-04-04 12:40 | default | 132.4231 | μmol/L | 33.1812 | °C | 1010 | hPa | Humid | 35 | 0 | 0 | 23.411 | 100839.3151 | 310215.5319 | 30.8691 | 95
876923 | 2018-04-23 13:38 | 9.6636 | Oxy1 (PSt7-10) | 2018-04-04 12:40 | default | 132.4973 | μmol/L | 33.1644 | °C | 1010 | hPa | Humid | 35 | 0 | 0 | 23.411 | 100837.2404 | 310206.576 | 30.8691 | 95
876935 | 2018-04-23 13:38 | 9.6801 | Oxy1 (PSt7-10) | 2018-04-04 12:40 | default | 132.5168 | μmol/L | 33.1726 | °C | 1010 | hPa | Humid | 35 | 0 | 0 | 23.406 | 100835.8786 | 310191.0858 | 30.8691 | 95
876945 | 2018-04-23 13:38 | 9.698 | Oxy1 (PSt7-10) | 2018-04-04 12:40 | default | 132.3682 | μmol/L | 33.1935 | °C | 1010 | hPa | Humid | 35 | 0 | 0 | 23.411 | 100839.7222 | 310201.4858 | 30.8691 | 95
876955 | 2018-04-23 13:38 | 9.7133 | Oxy1 (PSt7-10) | 2018-04-04 12:40 | default | 132.371 | μmol/L | 33.2005 | °C | 1010 | hPa | Humid | 35 | 0 | 0 | 23.408 | 100837.6474 | 310185.7137 | 30.8691 | 95
876963 | 2018-04-23 13:38 | 9.7297 | Oxy1 (PSt7-10) | 2018-04-04 12:40 | default | 132.3839 | μmol/L | 33.1925 | °C | 1010 | hPa | Humid | 35 | 0 | 0 | 23.41 | 100842.057 | 310191.5121 | 30.8691 | 95
876970 | 2018-04-23 13:38 | 9.7469 | Oxy1 (PSt7-10) | 2018-04-04 12:40 | default | 132.4158 | μmol/L | 33.1878 | °C | 1010 | hPa | Humid | 35 | 0 | 0 | 23.409 | 100846.8736 | 310197.4573 | 30.8691 | 95
876984 | 2018-04-23 13:38 | 9.763 | Oxy1 (PSt7-10) | 2018-04-04 12:40 | default | 132.3689 | μmol/L | 33.1808 | °C | 1010 | hPa | Humid | 35 | 0 | 0 | 23.416 | 100849.0641 | 310195.898 | 30.8691 | 95
876995 | 2018-04-23 13:38 | 9.7803 | Oxy1 (PSt7-10) | 2018-04-04 12:40 | default | 132.4026 | μmol/L | 33.1833 | °C | 1010 | hPa | Humid | 35 | 0 | 0 | 23.412 | 100842.1093 | 310195.4781 | 30.8691 | 95
877005 | 2018-04-23 13:38 | 9.7965 | Oxy1 (PSt7-10) | 2018-04-04 12:40 | default | 132.4574 | μmol/L | 33.1735 | °C | 1010 | hPa | Humid | 35 | 0 | 0 | 23.411 | 100848.8004 | 310192.6515 | 30.8691 | 95
877010 | 2018-04-23 13:38 | 9.813 | Oxy1 (PSt7-10) | 2018-04-04 12:40 | default | 132.4842 | μmol/L | 33.1699 | °C | 1010 | hPa | Humid | 35 | 0 | 0 | 23.41 | 100853.5465 | 310200.874 | 30.8691 | 95
877025 | 2018-04-23 13:38 | 9.8298 | Oxy1 (PSt7-10) | 2018-04-04 12:40 | default | 132.4747 | μmol/L | 33.1695 | °C | 1010 | hPa | Humid | 35 | 0 | 0 | 23.411 | 100853.2799 | 310185.5802 | 30.8691 | 95
877032 | 2018-04-23 13:38 | 9.8473 | Oxy1 (PSt7-10) | 2018-04-04 12:40 | default | 132.3894 | μmol/L | 33.1862 | °C | 1010 | hPa | Humid | 35 | 0 | 0 | 23.412 | 100856.2494 | 310212.6832 | 30.8691 | 95
877045 | 2018-04-23 13:38 | 9.8637 | Oxy1 (PSt7-10) | 2018-04-04 12:40 | default | 132.4538 | μmol/L | 33.1768 | °C | 1010 | hPa | Humid | 35 | 0 | 0 | 23.41 | 100858.4961 | 310192.8315 | 30.8691 | 95
877055 | 2018-04-23 13:38 | 9.8798 | Oxy1 (PSt7-10) | 2018-04-04 12:40 | default | 132.3918 | μmol/L | 33.1807 | °C | 1010 | hPa | Humid | 35 | 0 | 0 | 23.414 | 100856.4783 | 310183.3626 | 30.8691 | 95
877064 | 2018-04-23 13:38 | 9.897 | Oxy1 (PSt7-10) | 2018-04-04 12:40 | default | 132.4675 | μmol/L | 33.1762 | °C | 1010 | hPa | Humid | 35 | 0 | 0 | 23.409 | 100872.8166 | 310191.4738 | 30.8691 | 95
877075 | 2018-04-23 13:38 | 9.9136 | Oxy1 (PSt7-10) | 2018-04-04 12:40 | default | 132.4475 | μmol/L | 33.1732 | °C | 1010 | hPa | Humid | 35 | 0 | 0 | 23.412 | 100867.0134 | 310193.7254 | 30.8691 | 95
877081 | 2018-04-23 13:38 | 9.9302 | Oxy1 (PSt7-10) | 2018-04-04 12:40 | default | 132.3387 | μmol/L | 33.1876 | °C | 1010 | hPa | Humid | 35 | 0 | 0 | 23.416 | 100871.1475 | 310204.2109 | 30.8691 | 95
877095 | 2018-04-23 13:38 | 9.947 | Oxy1 (PSt7-10) | 2018-04-04 12:40 | default | 132.4279 | μmol/L | 33.1801 | °C | 1010 | hPa | Humid | 35 | 0 | 0 | 23.411 | 100872.2073 | 310182.6628 | 30.8691 | 95
877103 | 2018-04-23 13:38 | 9.9635 | Oxy1 (PSt7-10) | 2018-04-04 12:40 | default | 132.5032 | μmol/L | 33.1606 | °C | 1010 | hPa | Humid | 35 | 0 | 0 | 23.412 | 100870.1693 | 310190.6872 | 30.8691 | 95
877115 | 2018-04-23 13:38 | 9.981 | Oxy1 (PSt7-10) | 2018-04-04 12:40 | default | 132.4004 | μmol/L | 33.1712 | °C | 1010 | hPa | Humid | 35 | 0 | 0 | 23.417 | 100866.8782 | 310197.4287 | 30.8691 | 95
877125 | 2018-04-23 13:38 | 9.997 | Oxy1 (PSt7-10) | 2018-04-04 12:40 | default | 132.3316 | μmol/L | 33.1917 | °C | 1010 | hPa | Humid | 35 | 0 | 0 | 23.415 | 100871.1532 | 310189.3928 | 30.8691 | 95
877135 | 2018-04-23 13:38 | 10.0138 | Oxy1 (PSt7-10) | 2018-04-04 12:40 | default | 132.2965 | μmol/L | 33.1971 | °C | 1010 | hPa | Humid | 35 | 0 | 0 | 23.416 | 100865.9991 | 310195.5713 | 30.8691 | 95
877145 | 2018-04-23 13:38 | 10.0304 | Oxy1 (PSt7-10) | 2018-04-04 12:40 | default | 132.3527 | μmol/L | 33.1895 | °C | 1010 | hPa | Humid | 35 | 0 | 0 | 23.414 | 100866.1478 | 310183.2952 | 30.8691 | 95
877152 | 2018-04-23 13:38 | 10.0467 | Oxy1 (PSt7-10) | 2018-04-04 12:40 | default | 132.4181 | μmol/L | 33.1798 | °C | 1010 | hPa | Humid | 35 | 0 | 0 | 23.412 | 100863.933 | 310174.2495 | 30.8691 | 95
877165 | 2018-04-23 13:38 | 10.0632 | Oxy1 (PSt7-10) | 2018-04-04 12:40 | default | 132.3942 | μmol/L | 33.1776 | °C | 1010 | hPa | Humid | 35 | 0 | 0 | 23.415 | 100871.3989 | 310205.2315 | 30.8691 | 95
877174 | 2018-04-23 13:38 | 10.0798 | Oxy1 (PSt7-10) | 2018-04-04 12:40 | default | 132.3346 | μmol/L | 33.1886 | °C | 1010 | hPa | Humid | 35 | 0 | 0 | 23.416 | 100867.062 | 310194.9386 | 30.8691 | 95
877185 | 2018-04-23 13:38 | 10.0974 | Oxy1 (PSt7-10) | 2018-04-04 12:40 | default | 132.3602 | μmol/L | 33.1878 | °C | 1010 | hPa | Humid | 35 | 0 | 0 | 23.414 | 100871.2634 | 310202.3429 | 30.8691 | 95
877191 | 2018-04-23 13:38 | 10.1137 | Oxy1 (PSt7-10) | 2018-04-04 12:40 | default | 132.2761 | μmol/L | 33.1917 | °C | 1010 | hPa | Humid | 35 | 0 | 0 | 23.42 | 100871.264 | 310191.8554 | 30.8691 | 95
877205 | 2018-04-23 13:38 | 10.1303 | Oxy1 (PSt7-10) | 2018-04-04 12:40 | default | 132.3403 | μmol/L | 33.1772 | °C | 1010 | hPa | Humid | 35 | 0 | 0 | 23.42 | 100880.301 | 310191.4544 | 30.8691 | 95
877213 | 2018-04-23 13:38 | 10.1482 | Oxy1 (PSt7-10) | 2018-04-04 12:40 | default | 132.3399 | μmol/L | 33.1798 | °C | 1010 | hPa | Humid | 35 | 0 | 0 | 23.419 | 100881.5308 | 310203.0724 | 30.8691 | 95
877225 | 2018-04-23 13:38 | 10.1633 | Oxy1 (PSt7-10) | 2018-04-04 12:40 | default | 132.347 | μmol/L | 33.1782 | °C | 1010 | hPa | Humid | 35 | 0 | 0 | 23.419 | 100876.3474 | 310192.4198 | 30.8691 | 95
877233 | 2018-04-23 13:38 | 10.1801 | Oxy1 (PSt7-10) | 2018-04-04 12:40 | default | 132.3671 | μmol/L | 33.1662 | °C | 1010 | hPa | Humid | 35 | 0 | 0 | 23.422 | 100880.119 | 310187.564 | 30.8691 | 95
877242 | 2018-04-23 13:38 | 10.1972 | Oxy1 (PSt7-10) | 2018-04-04 12:40 | default | 132.3943 | μmol/L | 33.1625 | °C | 1010 | hPa | Humid | 35 | 0 | 0 | 23.421 | 100881.2707 | 310184.3759 | 30.8691 | 95
877254 | 2018-04-23 13:38 | 10.2134 | Oxy1 (PSt7-10) | 2018-04-04 12:40 | default | 132.336 | μmol/L | 33.1807 | °C | 1010 | hPa | Humid | 35 | 0 | 0 | 23.419 | 100883.2278 | 310188.6487 | 30.8691 | 95
877265 | 2018-04-23 13:38 | 10.2298 | Oxy1 (PSt7-10) | 2018-04-04 12:40 | default | 132.3734 | μmol/L | 33.1698 | °C | 1010 | hPa | Humid | 35 | 0 | 0 | 23.42 | 100888.5945 | 310198.5016 | 30.8691 | 95
877268 | 2018-04-23 13:38 | 10.2464 | Oxy1 (PSt7-10) | 2018-04-04 12:40 | default | 132.2932 | μmol/L | 33.1878 | °C | 1010 | hPa | Humid | 35 | 0 | 0 | 23.42 | 100881.6907 | 310182.9639 | 30.8691 | 95
877285 | 2018-04-23 13:38 | 10.2634 | Oxy1 (PSt7-10) | 2018-04-04 12:40 | default | 132.2688 | μmol/L | 33.1808 | °C | 1010 | hPa | Humid | 35 | 0 | 0 | 23.425 | 100887.8712 | 310194.0906 | 30.8691 | 95
877295 | 2018-04-23 13:38 | 10.2807 | Oxy1 (PSt7-10) | 2018-04-04 12:40 | default | 132.3353 | μmol/L | 33.1783 | °C | 1010 | hPa | Humid | 35 | 0 | 0 | 23.42 | 100884.4718 | 310192.1665 | 30.8691 | 95
877303 | 2018-04-23 13:38 | 10.2969 | Oxy1 (PSt7-10) | 2018-04-04 12:40 | default | 132.3777 | μmol/L | 33.1663 | °C | 1010 | hPa | Humid | 35 | 0 | 0 | 23.421 | 100902.2433 | 310187.1946 | 30.8691 | 95
877315 | 2018-04-23 13:38 | 10.3136 | Oxy1 (PSt7-10) | 2018-04-04 12:40 | default | 132.3082 | μmol/L | 33.1719 | °C | 1010 | hPa | Humid | 35 | 0 | 0 | 23.425 | 100891.6341 | 310186.9256 | 30.8691 | 95
877322 | 2018-04-23 13:38 | 10.3304 | Oxy1 (PSt7-10) | 2018-04-04 12:40 | default | 132.2951 | μmol/L | 33.1799 | °C | 1010 | hPa | Humid | 35 | 0 | 0 | 23.423 | 100892.5801 | 310181.9325 | 30.8691 | 95
877335 | 2018-04-23 13:38 | 10.3471 | Oxy1 (PSt7-10) | 2018-04-04 12:40 | default | 132.1968 | μmol/L | 33.197 | °C | 1010 | hPa | Humid | 35 | 0 | 0 | 23.425 | 100893.7863 | 310198.5821 | 30.8691 | 95
877345 | 2018-04-23 13:38 | 10.3632 | Oxy1 (PSt7-10) | 2018-04-04 12:40 | default | 132.259 | μmol/L | 33.193 | °C | 1010 | hPa | Humid | 35 | 0 | 0 | 23.421 | 100905.647 | 310172.5924 | 30.8691 | 95
877355 | 2018-04-23 13:38 | 10.38 | Oxy1 (PSt7-10) | 2018-04-04 12:40 | default | 132.2171 | μmol/L | 33.1924 | °C | 1010 | hPa | Humid | 35 | 0 | 0 | 23.425 | 100901.9964 | 310184.3216 | 30.8691 | 95
877365 | 2018-04-23 13:38 | 10.3967 | Oxy1 (PSt7-10) | 2018-04-04 12:40 | default | 132.2076 | μmol/L | 33.1921 | °C | 1010 | hPa | Humid | 35 | 0 | 0 | 23.426 | 100899.4092 | 310187.0233 | 30.8691 | 95
877375 | 2018-04-23 13:38 | 10.4138 | Oxy1 (PSt7-10) | 2018-04-04 12:40 | default | 132.1948 | μmol/L | 33.195 | °C | 1010 | hPa | Humid | 35 | 0 | 0 | 23.426 | 100903.8003 | 310185.8777 | 30.8691 | 95
877382 | 2018-04-23 13:38 | 10.4312 | Oxy1 (PSt7-10) | 2018-04-04 12:40 | default | 132.241 | μmol/L | 33.1921 | °C | 1010 | hPa | Humid | 35 | 0 | 0 | 23.423 | 100898.2768 | 310184.9906 | 30.8691 | 95
877393 | 2018-04-23 13:38 | 10.4471 | Oxy1 (PSt7-10) | 2018-04-04 12:40 | default | 132.293 | μmol/L | 33.1753 | °C | 1010 | hPa | Humid | 35 | 0 | 0 | 23.425 | 100900.0031 | 310182.9572 | 30.8691 | 95
877405 | 2018-04-23 13:38 | 10.4642 | Oxy1 (PSt7-10) | 2018-04-04 12:40 | default | 132.1891 | μmol/L | 33.1912 | °C | 1010 | hPa | Humid | 35 | 0 | 0 | 23.428 | 100903.5981 | 310189.4657 | 30.8691 | 95
877415 | 2018-04-23 13:38 | 10.4798 | Oxy1 (PSt7-10) | 2018-04-04 12:40 | default | 132.2264 | μmol/L | 33.1853 | °C | 1010 | hPa | Humid | 35 | 0 | 0 | 23.427 | 100905.5878 | 310182.755 | 30.8691 | 95
877423 | 2018-04-23 13:38 | 10.4965 | Oxy1 (PSt7-10) | 2018-04-04 12:40 | default | 132.2835 | μmol/L | 33.18 | °C | 1010 | hPa | Humid | 35 | 0 | 0 | 23.424 | 100905.7376 | 310178.5963 | 30.8691 | 95
877435 | 2018-04-23 13:39 | 10.5137 | Oxy1 (PSt7-10) | 2018-04-04 12:40 | default | 132.2392 | μmol/L | 33.1799 | °C | 1010 | hPa | Humid | 35 | 0 | 0 | 23.428 | 100905.8038 | 310184.7163 | 30.8691 | 95
877444 | 2018-04-23 13:39 | 10.5299 | Oxy1 (PSt7-10) | 2018-04-04 12:40 | default | 132.2618 | μmol/L | 33.1849 | °C | 1010 | hPa | Humid | 35 | 0 | 0 | 23.424 | 100910.44 | 310177.9496 | 30.8691 | 95
877455 | 2018-04-23 13:39 | 10.5473 | Oxy1 (PSt7-10) | 2018-04-04 12:40 | default | 132.236 | μmol/L | 33.1832 | °C | 1010 | hPa | Humid | 35 | 0 | 0 | 23.427 | 100913.2474 | 310203.4973 | 30.8691 | 95
877461 | 2018-04-23 13:39 | 10.5636 | Oxy1 (PSt7-10) | 2018-04-04 12:40 | default | 132.2665 | μmol/L | 33.1813 | °C | 1010 | hPa | Humid | 35 | 0 | 0 | 23.425 | 100900.7545 | 310187.7803 | 30.8691 | 95
877475 | 2018-04-23 13:39 | 10.5804 | Oxy1 (PSt7-10) | 2018-04-04 12:40 | default | 132.2516 | μmol/L | 33.1771 | °C | 1010 | hPa | Humid | 35 | 0 | 0 | 23.428 | 100909.293 | 310175.5188 | 30.8691 | 95
877485 | 2018-04-23 13:39 | 10.597 | Oxy1 (PSt7-10) | 2018-04-04 12:40 | default | 132.3655 | μmol/L | 33.164 | °C | 1010 | hPa | Humid | 35 | 0 | 0 | 23.423 | 100914.3225 | 310181.8593 | 30.8691 | 95
877492 | 2018-04-23 13:39 | 10.6136 | Oxy1 (PSt7-10) | 2018-04-04 12:40 | default | 132.2622 | μmol/L | 33.1772 | °C | 1010 | hPa | Humid | 35 | 0 | 0 | 23.427 | 100904.815 | 310175.4803 | 30.8691 | 95
877505 | 2018-04-23 13:39 | 10.6316 | Oxy1 (PSt7-10) | 2018-04-04 12:40 | default | 132.1588 | μmol/L | 33.193 | °C | 1010 | hPa | Humid | 35 | 0 | 0 | 23.43 | 100921.4543 | 310182.3191 | 30.8691 | 95
877515 | 2018-04-23 13:39 | 10.6483 | Oxy1 (PSt7-10) | 2018-04-04 12:40 | default | 132.2024 | μmol/L | 33.1882 | °C | 1010 | hPa | Humid | 35 | 0 | 0 | 23.428 | 100921.9374 | 310165.271 | 30.8691 | 95
877525 | 2018-04-23 13:39 | 10.664 | Oxy1 (PSt7-10) | 2018-04-04 12:40 | default | 132.1136 | μmol/L | 33.1982 | °C | 1010 | hPa | Humid | 35 | 0 | 0 | 23.432 | 100919.004 | 310160.9458 | 30.8691 | 95
877532 | 2018-04-23 13:39 | 10.6823 | Oxy1 (PSt7-10) | 2018-04-04 12:40 | default | 132.2033 | μmol/L | 33.183 | °C | 1010 | hPa | Humid | 35 | 0 | 0 | 23.43 | 100924.9559 | 310177.7996 | 30.8691 | 95
877545 | 2018-04-23 13:39 | 10.6965 | Oxy1 (PSt7-10) | 2018-04-04 12:40 | default | 132.2183 | μmol/L | 33.1796 | °C | 1010 | hPa | Humid | 35 | 0 | 0 | 23.43 | 100919.3856 | 310158.456 | 30.8691 | 95
877555 | 2018-04-23 13:39 | 10.7136 | Oxy1 (PSt7-10) | 2018-04-04 12:40 | default | 132.2353 | μmol/L | 33.1858 | °C | 1010 | hPa | Humid | 35 | 0 | 0 | 23.426 | 100927.7763 | 310172.69 | 30.8691 | 95
877565 | 2018-04-23 13:39 | 10.7304 | Oxy1 (PSt7-10) | 2018-04-04 12:40 | default | 132.1505 | μmol/L | 33.1874 | °C | 1010 | hPa | Humid | 35 | 0 | 0 | 23.433 | 100919.2376 | 310166.4179 | 30.8691 | 95
877573 | 2018-04-23 13:39 | 10.7471 | Oxy1 (PSt7-10) | 2018-04-04 12:40 | default | 132.1556 | μmol/L | 33.1887 | °C | 1010 | hPa | Humid | 35 | 0 | 0 | 23.432 | 100924.7927 | 310185.6571 | 30.8691 | 95
877585 | 2018-04-23 13:39 | 10.7636 | Oxy1 (PSt7-10) | 2018-04-04 12:40 | default | 132.2513 | μmol/L | 33.1722 | °C | 1010 | hPa | Humid | 35 | 0 | 0 | 23.43 | 100915.0389 | 310172.8438 | 30.8691 | 95
877587 | 2018-04-23 13:39 | 10.7799 | Oxy1 (PSt7-10) | 2018-04-04 12:40 | default | 132.1502 | μmol/L | 33.1874 | °C | 1010 | hPa | Humid | 35 | 0 | 0 | 23.433 | 100913.9141 | 310166.6218 | 30.8691 | 95
877600 | 2018-04-23 13:39 | 10.7965 | Oxy1 (PSt7-10) | 2018-04-04 12:40 | default | 132.1133 | μmol/L | 33.1958 | °C | 1010 | hPa | Humid | 35 | 0 | 0 | 23.433 | 100922.6734 | 310160.9878 | 30.8691 | 95
877613 | 2018-04-23 13:39 | 10.8134 | Oxy1 (PSt7-10) | 2018-04-04 12:40 | default | 132.1763 | μmol/L | 33.179 | °C | 1010 | hPa | Humid | 35 | 0 | 0 | 23.434 | 100926.216 | 310182.25 | 30.8691 | 95
877625 | 2018-04-23 13:39 | 10.8311 | Oxy1 (PSt7-10) | 2018-04-04 12:40 | default | 132.1383 | μmol/L | 33.1876 | °C | 1010 | hPa | Humid | 35 | 0 | 0 | 23.434 | 100924.5431 | 310183.9346 | 30.8691 | 95
877635 | 2018-04-23 13:39 | 10.8469 | Oxy1 (PSt7-10) | 2018-04-04 12:40 | default | 132.1628 | μmol/L | 33.1871 | °C | 1010 | hPa | Humid | 35 | 0 | 0 | 23.432 | 100933.2321 | 310185.8004 | 30.8691 | 95
877639 | 2018-04-23 13:39 | 10.8632 | Oxy1 (PSt7-10) | 2018-04-04 12:40 | default | 132.1063 | μmol/L | 33.1898 | °C | 1010 | hPa | Humid | 35 | 0 | 0 | 23.436 | 100925.4113 | 310171.4388 | 30.8691 | 95
877655 | 2018-04-23 13:39 | 10.88 | Oxy1 (PSt7-10) | 2018-04-04 12:40 | default | 132.1955 | μmol/L | 33.1797 | °C | 1010 | hPa | Humid | 35 | 0 | 0 | 23.432 | 100923.4848 | 310179.8485 | 30.8691 | 95
877665 | 2018-04-23 13:39 | 10.8979 | Oxy1 (PSt7-10) | 2018-04-04 12:40 | default | 132.1647 | μmol/L | 33.1816 | °C | 1010 | hPa | Humid | 35 | 0 | 0 | 23.434 | 100926.3449 | 310171.771 | 30.8691 | 95
877671 | 2018-04-23 13:39 | 10.9137 | Oxy1 (PSt7-10) | 2018-04-04 12:40 | default | 132.1626 | μmol/L | 33.1821 | °C | 1010 | hPa | Humid | 35 | 0 | 0 | 23.434 | 100934.2876 | 310193.1304 | 30.8691 | 95
877685 | 2018-04-23 13:39 | 10.9301 | Oxy1 (PSt7-10) | 2018-04-04 12:40 | default | 132.1586 | μmol/L | 33.183 | °C | 1010 | hPa | Humid | 35 | 0 | 0 | 23.434 | 100936.285 | 310178.5224 | 30.8691 | 95
877695 | 2018-04-23 13:39 | 10.9466 | Oxy1 (PSt7-10) | 2018-04-04 12:40 | default | 132.1872 | μmol/L | 33.1791 | °C | 1010 | hPa | Humid | 35 | 0 | 0 | 23.433 | 100933.7526 | 310176.5497 | 30.8691 | 95
877705 | 2018-04-23 13:39 | 10.9635 | Oxy1 (PSt7-10) | 2018-04-04 12:40 | default | 132.0232 | μmol/L | 33.2011 | °C | 1010 | hPa | Humid | 35 | 0 | 0 | 23.439 | 100945.2381 | 310178.8704 | 30.8691 | 95
877712 | 2018-04-23 13:39 | 10.9798 | Oxy1 (PSt7-10) | 2018-04-04 12:40 | default | 132.0669 | μmol/L | 33.1887 | °C | 1010 | hPa | Humid | 35 | 0 | 0 | 23.44 | 100935.3966 | 310167.427 | 30.8691 | 95
877720 | 2018-04-23 13:39 | 10.9971 | Oxy1 (PSt7-10) | 2018-04-04 12:40 | default | 132.0379 | μmol/L | 33.1877 | °C | 1010 | hPa | Humid | 35 | 0 | 0 | 23.443 | 100942.0816 | 310175.8941 | 30.8691 | 95
877735 | 2018-04-23 13:39 | 11.0146 | Oxy1 (PSt7-10) | 2018-04-04 12:40 | default | 132.2064 | μmol/L | 33.1848 | °C | 1010 | hPa | Humid | 35 | 0 | 0 | 23.429 | 100936.0025 | 310172.1999 | 30.8691 | 95
877745 | 2018-04-23 13:39 | 11.0314 | Oxy1 (PSt7-10) | 2018-04-04 12:40 | default | 132.1127 | μmol/L | 33.1859 | °C | 1010 | hPa | Humid | 35 | 0 | 0 | 23.437 | 100947.9658 | 310171.7907 | 30.8691 | 95
877747 | 2018-04-23 13:39 | 11.0467 | Oxy1 (PSt7-10) | 2018-04-04 12:40 | default | 132.0755 | μmol/L | 33.1943 | °C | 1010 | hPa | Humid | 35 | 0 | 0 | 23.437 | 100939.7054 | 310164.68 | 30.8691 | 95
877765 | 2018-04-23 13:39 | 11.0638 | Oxy1 (PSt7-10) | 2018-04-04 12:40 | default | 132.068 | μmol/L | 33.1935 | °C | 1010 | hPa | Humid | 35 | 0 | 0 | 23.438 | 100945.5008 | 310165.5532 | 30.8691 | 95
877775 | 2018-04-23 13:39 | 11.0805 | Oxy1 (PSt7-10) | 2018-04-04 12:40 | default | 132.1234 | μmol/L | 33.1759 | °C | 1010 | hPa | Humid | 35 | 0 | 0 | 23.44 | 100939.9697 | 310172.8906 | 30.8691 | 95
877785 | 2018-04-23 13:39 | 11.0966 | Oxy1 (PSt7-10) | 2018-04-04 12:40 | default | 132.0952 | μmol/L | 33.1873 | °C | 1010 | hPa | Humid | 35 | 0 | 0 | 23.438 | 100944.7102 | 310158.8357 | 30.8691 | 95
877795 | 2018-04-23 13:39 | 11.1335 | Oxy1 (PSt7-10) | 2018-04-04 12:40 | default | 132.1781 | μmol/L | 33.1811 | °C | 1010 | hPa | Humid | 35 | 0 | 0 | 23.433 | 100968.6845 | 310237.5453 | 30.8691 | 95
877805 | 2018-04-23 13:39 | 11.1336 | Oxy1 (PSt7-10) | 2018-04-04 12:40 | default | 132.0382 | μmol/L | 33.1926 | °C | 1010 | hPa | Humid | 35 | 0 | 0 | 23.441 | 100939.6587 | 310139.6231 | 30.8691 | 95
877815 | 2018-04-23 13:39 | 11.1481 | Oxy1 (PSt7-10) | 2018-04-04 12:40 | default | 132.014 | μmol/L | 33.1981 | °C | 1010 | hPa | Humid | 35 | 0 | 0 | 23.441 | 100927.0359 | 310104.7808 | 30.8691 | 95
877825 | 2018-04-23 13:39 | 11.1637 | Oxy1 (PSt7-10) | 2018-04-04 12:40 | default | 132.0199 | μmol/L | 33.1968 | °C | 1010 | hPa | Humid | 35 | 0 | 0 | 23.441 | 100933.5947 | 310144.1202 | 30.8691 | 95
877835 | 2018-04-23 13:39 | 11.1802 | Oxy1 (PSt7-10) | 2018-04-04 12:40 | default | 132.0679 | μmol/L | 33.1884 | °C | 1010 | hPa | Humid | 35 | 0 | 0 | 23.44 | 100948.2012 | 310138.5341 | 30.8691 | 95
877840 | 2018-04-23 13:39 | 11.1968 | Oxy1 (PSt7-10) | 2018-04-04 12:40 | default | 132.0638 | μmol/L | 33.1919 | °C | 1010 | hPa | Humid | 35 | 0 | 0 | 23.439 | 100950.1046 | 310158.3702 | 30.8691 | 95
877853 | 2018-04-23 13:39 | 11.2133 | Oxy1 (PSt7-10) | 2018-04-04 12:40 | default | 132.0696 | μmol/L | 33.1906 | °C | 1010 | hPa | Humid | 35 | 0 | 0 | 23.439 | 100941.8942 | 310165.7778 | 30.8691 | 95
877865 | 2018-04-23 13:39 | 11.2304 | Oxy1 (PSt7-10) | 2018-04-04 12:40 | default | 132.0717 | μmol/L | 33.1876 | °C | 1010 | hPa | Humid | 35 | 0 | 0 | 23.44 | 100959.1747 | 310158.0003 | 30.8691 | 95
877875 | 2018-04-23 13:39 | 11.2469 | Oxy1 (PSt7-10) | 2018-04-04 12:40 | default | 132.0838 | μmol/L | 33.1899 | °C | 1010 | hPa | Humid | 35 | 0 | 0 | 23.438 | 100950.5862 | 310160.4874 | 30.8691 | 95
877885 | 2018-04-23 13:39 | 11.2633 | Oxy1 (PSt7-10) | 2018-04-04 12:40 | default | 132.1507 | μmol/L | 33.1748 | °C | 1010 | hPa | Humid | 35 | 0 | 0 | 23.438 | 100959.4379 | 310163.1955 | 30.8691 | 95
877895 | 2018-04-23 13:39 | 11.2797 | Oxy1 (PSt7-10) | 2018-04-04 12:40 | default | 132.028 | μmol/L | 33.1924 | °C | 1010 | hPa | Humid | 35 | 0 | 0 | 23.442 | 100956.9661 | 310167.0646 | 30.8691 | 95
877904 | 2018-04-23 13:39 | 11.2966 | Oxy1 (PSt7-10) | 2018-04-04 12:40 | default | 132.0104 | μmol/L | 33.1989 | °C | 1010 | hPa | Humid | 35 | 0 | 0 | 23.441 | 100960.5412 | 310153.8747 | 30.8691 | 95
877913 | 2018-04-23 13:39 | 11.3132 | Oxy1 (PSt7-10) | 2018-04-04 12:40 | default | 131.9954 | μmol/L | 33.1973 | °C | 1010 | hPa | Humid | 35 | 0 | 0 | 23.443 | 100952.7798 | 310141.9879 | 30.8691 | 95
877923 | 2018-04-23 13:39 | 11.3299 | Oxy1 (PSt7-10) | 2018-04-04 12:40 | default | 132.0073 | μmol/L | 33.1921 | °C | 1010 | hPa | Humid | 35 | 0 | 0 | 23.444 | 100958.0597 | 310142.1716 | 30.8691 | 95
877934 | 2018-04-23 13:39 | 11.3472 | Oxy1 (PSt7-10) | 2018-04-04 12:40 | default | 132.0503 | μmol/L | 33.1824 | °C | 1010 | hPa | Humid | 35 | 0 | 0 | 23.444 | 100954.9086 | 310147.1639 | 30.8691 | 95
877945 | 2018-04-23 13:39 | 11.3633 | Oxy1 (PSt7-10) | 2018-04-04 12:40 | default | 132.0253 | μmol/L | 33.188 | °C | 1010 | hPa | Humid | 35 | 0 | 0 | 23.444 | 100956.0112 | 310144.6257 | 30.8691 | 95
877955 | 2018-04-23 13:39 | 11.3798 | Oxy1 (PSt7-10) | 2018-04-04 12:40 | default | 132.0104 | μmol/L | 33.1889 | °C | 1010 | hPa | Humid | 35 | 0 | 0 | 23.445 | 100963.0651 | 310147.003 | 30.8691 | 95
877962 | 2018-04-23 13:39 | 11.3966 | Oxy1 (PSt7-10) | 2018-04-04 12:40 | default | 132.0335 | μmol/L | 33.1862 | °C | 1010 | hPa | Humid | 35 | 0 | 0 | 23.444 | 100963.9295 | 310125.6474 | 30.8691 | 95
877975 | 2018-04-23 13:39 | 11.4131 | Oxy1 (PSt7-10) | 2018-04-04 12:40 | default | 131.9814 | μmol/L | 33.1954 | °C | 1010 | hPa | Humid | 35 | 0 | 0 | 23.445 | 100957.2311 | 310141.5432 | 30.8691 | 95
877983 | 2018-04-23 13:39 | 11.43 | Oxy1 (PSt7-10) | 2018-04-04 12:40 | default | 131.9559 | μmol/L | 33.1962 | °C | 1010 | hPa | Humid | 35 | 0 | 0 | 23.447 | 100960.91 | 310146.3054 | 30.8691 | 95
877992 | 2018-04-23 13:39 | 11.4467 | Oxy1 (PSt7-10) | 2018-04-04 12:40 | default | 132.0031 | μmol/L | 33.1905 | °C | 1010 | hPa | Humid | 35 | 0 | 0 | 23.445 | 100959.9573 | 310150.555 | 30.8691 | 95
878005 | 2018-04-23 13:39 | 11.4631 | Oxy1 (PSt7-10) | 2018-04-04 12:40 | default | 131.9557 | μmol/L | 33.1937 | °C | 1010 | hPa | Humid | 35 | 0 | 0 | 23.448 | 100973.5219 | 310155.111 | 30.8691 | 95
878007 | 2018-04-23 13:39 | 11.4797 | Oxy1 (PSt7-10) | 2018-04-04 12:40 | default | 132.0459 | μmol/L | 33.1809 | °C | 1010 | hPa | Humid | 35 | 0 | 0 | 23.445 | 100968.6495 | 310141.9043 | 30.8691 | 95
878023 | 2018-04-23 13:39 | 11.4966 | Oxy1 (PSt7-10) | 2018-04-04 12:40 | default | 132.031 | μmol/L | 33.1842 | °C | 1010 | hPa | Humid | 35 | 0 | 0 | 23.445 | 100968.0932 | 310145.1673 | 30.8691 | 95
878035 | 2018-04-23 13:40 | 11.5149 | Oxy1 (PSt7-10) | 2018-04-04 12:40 | default | 131.964 | μmol/L | 33.1918 | °C | 1010 | hPa | Humid | 35 | 0 | 0 | 23.448 | 100979.029 | 310158.9459 | 30.8691 | 95
878041 | 2018-04-23 13:40 | 11.5302 | Oxy1 (PSt7-10) | 2018-04-04 12:40 | default | 131.9612 | μmol/L | 33.1874 | °C | 1010 | hPa | Humid | 35 | 0 | 0 | 23.45 | 100972.6621 | 310138.0225 | 30.8691 | 95
878046 | 2018-04-23 13:40 | 11.5465 | Oxy1 (PSt7-10) | 2018-04-04 12:40 | default | 131.9315 | μmol/L | 33.1967 | °C | 1010 | hPa | Humid | 35 | 0 | 0 | 23.449 | 100970.0585 | 310138.3867 | 30.8691 | 95
878063 | 2018-04-23 13:40 | 11.5635 | Oxy1 (PSt7-10) | 2018-04-04 12:40 | default | 132.02 | μmol/L | 33.1767 | °C | 1010 | hPa | Humid | 35 | 0 | 0 | 23.449 | 100983.9595 | 310148.0534 | 30.8691 | 95
878075 | 2018-04-23 13:40 | 11.5801 | Oxy1 (PSt7-10) | 2018-04-04 12:40 | default | 132.0398 | μmol/L | 33.1747 | °C | 1010 | hPa | Humid | 35 | 0 | 0 | 23.448 | 100978.9612 | 310143.2882 | 30.8691 | 95
878081 | 2018-04-23 13:40 | 11.5963 | Oxy1 (PSt7-10) | 2018-04-04 12:40 | default | 131.9015 | μmol/L | 33.2035 | °C | 1010 | hPa | Humid | 35 | 0 | 0 | 23.449 | 100972.3795 | 310142.7781 | 30.8691 | 95
878093 | 2018-04-23 13:40 | 11.6141 | Oxy1 (PSt7-10) | 2018-04-04 12:40 | default | 131.8776 | μmol/L | 33.2063 | °C | 1010 | hPa | Humid | 35 | 0 | 0 | 23.45 | 100988.4622 | 310134.4274 | 30.8691 | 95
878105 | 2018-04-23 13:40 | 11.6303 | Oxy1 (PSt7-10) | 2018-04-04 12:40 | default | 131.87 | μmol/L | 33.198 | °C | 1010 | hPa | Humid | 35 | 0 | 0 | 23.454 | 100981.1122 | 310139.3099 | 30.8691 | 95
878113 | 2018-04-23 13:40 | 11.6465 | Oxy1 (PSt7-10) | 2018-04-04 12:40 | default | 131.9342 | μmol/L | 33.1935 | °C | 1010 | hPa | Humid | 35 | 0 | 0 | 23.45 | 100980.0731 | 310136.5836 | 30.8691 | 95
878125 | 2018-04-23 13:40 | 11.6635 | Oxy1 (PSt7-10) | 2018-04-04 12:40 | default | 131.9063 | μmol/L | 33.1948 | °C | 1010 | hPa | Humid | 35 | 0 | 0 | 23.452 | 100985.037 | 310151.6165 | 30.8691 | 95
878130 | 2018-04-23 13:40 | 11.6818 | Oxy1 (PSt7-10) | 2018-04-04 12:40 | default | 131.9342 | μmol/L | 33.191 | °C | 1010 | hPa | Humid | 35 | 0 | 0 | 23.451 | 100983.8965 | 310144.7137 | 30.8691 | 95
878144 | 2018-04-23 13:40 | 11.6964 | Oxy1 (PSt7-10) | 2018-04-04 12:40 | default | 131.9205 | μmol/L | 33.1992 | °C | 1010 | hPa | Humid | 35 | 0 | 0 | 23.449 | 100984.8623 | 310134.988 | 30.8691 | 95
878152 | 2018-04-23 13:40 | 11.7133 | Oxy1 (PSt7-10) | 2018-04-04 12:40 | default | 131.9446 | μmol/L | 33.1862 | °C | 1010 | hPa | Humid | 35 | 0 | 0 | 23.452 | 100972.0601 | 310146.5629 | 30.8691 | 95
878165 | 2018-04-23 13:40 | 11.7301 | Oxy1 (PSt7-10) | 2018-04-04 12:40 | default | 131.9346 | μmol/L | 33.1935 | °C | 1010 | hPa | Humid | 35 | 0 | 0 | 23.45 | 100985.3061 | 310147.217 | 30.8691 | 95
878175 | 2018-04-23 13:40 | 11.747 | Oxy1 (PSt7-10) | 2018-04-04 12:40 | default | 131.8601 | μmol/L | 33.2053 | °C | 1010 | hPa | Humid | 35 | 0 | 0 | 23.452 | 100990.0016 | 310146.2585 | 30.8691 | 95
878181 | 2018-04-23 13:40 | 11.7633 | Oxy1 (PSt7-10) | 2018-04-04 12:40 | default | 131.9499 | μmol/L | 33.185 | °C | 1010 | hPa | Humid | 35 | 0 | 0 | 23.452 | 100992.3511 | 310143.6366 | 30.8691 | 95
878195 | 2018-04-23 13:40 | 11.7804 | Oxy1 (PSt7-10) | 2018-04-04 12:40 | default | 131.9236 | μmol/L | 33.1884 | °C | 1010 | hPa | Humid | 35 | 0 | 0 | 23.453 | 100990.1946 | 310143.9854 | 30.8691 | 95
878205 | 2018-04-23 13:40 | 11.7967 | Oxy1 (PSt7-10) | 2018-04-04 12:40 | default | 131.9469 | μmol/L | 33.1832 | °C | 1010 | hPa | Humid | 35 | 0 | 0 | 23.453 | 100988.0909 | 310134.5673 | 30.8691 | 95
878215 | 2018-04-23 13:40 | 11.8131 | Oxy1 (PSt7-10) | 2018-04-04 12:40 | default | 131.9087 | μmol/L | 33.1893 | °C | 1010 | hPa | Humid | 35 | 0 | 0 | 23.454 | 100986.3853 | 310132.2867 | 30.8691 | 95
878224 | 2018-04-23 13:40 | 11.8308 | Oxy1 (PSt7-10) | 2018-04-04 12:40 | default | 131.935 | μmol/L | 33.1959 | °C | 1010 | hPa | Humid | 35 | 0 | 0 | 23.449 | 100982.582 | 310135.9166 | 30.8691 | 95
878232 | 2018-04-23 13:40 | 11.8466 | Oxy1 (PSt7-10) | 2018-04-04 12:40 | default | 131.8663 | μmol/L | 33.1964 | °C | 1010 | hPa | Humid | 35 | 0 | 0 | 23.455 | 100993.8749 | 310129.1202 | 30.8691 | 95
878242 | 2018-04-23 13:40 | 11.8635 | Oxy1 (PSt7-10) | 2018-04-04 12:40 | default | 131.8737 | μmol/L | 33.1922 | °C | 1010 | hPa | Humid | 35 | 0 | 0 | 23.456 | 100993.6688 | 310142.3418 | 30.8691 | 95
878253 | 2018-04-23 13:40 | 11.8801 | Oxy1 (PSt7-10) | 2018-04-04 12:40 | default | 131.9434 | μmol/L | 33.1839 | °C | 1010 | hPa | Humid | 35 | 0 | 0 | 23.453 | 100997.1924 | 310141.8866 | 30.8691 | 95
878265 | 2018-04-23 13:40 | 11.8971 | Oxy1 (PSt7-10) | 2018-04-04 12:40 | default | 131.8941 | μmol/L | 33.1876 | °C | 1010 | hPa | Humid | 35 | 0 | 0 | 23.456 | 100998.3621 | 310136.4875 | 30.8691 | 95
878275 | 2018-04-23 13:40 | 11.9134 | Oxy1 (PSt7-10) | 2018-04-04 12:40 | default | 131.87 | μmol/L | 33.1955 | °C | 1010 | hPa | Humid | 35 | 0 | 0 | 23.455 | 100993.2901 | 310129.6849 | 30.8691 | 95
878285 | 2018-04-23 13:40 | 11.9297 | Oxy1 (PSt7-10) | 2018-04-04 12:40 | default | 131.8127 | μmol/L | 33.2035 | °C | 1010 | hPa | Humid | 35 | 0 | 0 | 23.457 | 100990.6923 | 310124.8563 | 30.8691 | 95
878291 | 2018-04-23 13:40 | 11.9467 | Oxy1 (PSt7-10) | 2018-04-04 12:40 | default | 131.8247 | μmol/L | 33.2008 | °C | 1010 | hPa | Humid | 35 | 0 | 0 | 23.457 | 101002.0737 | 310127.2631 | 30.8691 | 95
878305 | 2018-04-23 13:40 | 11.9644 | Oxy1 (PSt7-10) | 2018-04-04 12:40 | default | 131.813 | μmol/L | 33.1959 | °C | 1010 | hPa | Humid | 35 | 0 | 0 | 23.46 | 101004.7428 | 310142.9737 | 30.8691 | 95
878315 | 2018-04-23 13:40 | 11.9799 | Oxy1 (PSt7-10) | 2018-04-04 12:40 | default | 131.8834 | μmol/L | 33.1925 | °C | 1010 | hPa | Humid | 35 | 0 | 0 | 23.455 | 101002.3509 | 310132.9837 | 30.8691 | 95
878325 | 2018-04-23 13:40 | 11.9967 | Oxy1 (PSt7-10) | 2018-04-04 12:40 | default | 131.7995 | μmol/L | 33.1989 | °C | 1010 | hPa | Humid | 35 | 0 | 0 | 23.46 | 101009.5291 | 310143.5962 | 30.8691 | 95
878335 | 2018-04-23 13:40 | 12.0136 | Oxy1 (PSt7-10) | 2018-04-04 12:40 | default | 131.8098 | μmol/L | 33.1991 | °C | 1010 | hPa | Humid | 35 | 0 | 0 | 23.459 | 101007.8695 | 310139.0738 | 30.8691 | 95
878343 | 2018-04-23 13:40 | 12.0302 | Oxy1 (PSt7-10) | 2018-04-04 12:40 | default | 131.8371 | μmol/L | 33.1904 | °C | 1010 | hPa | Humid | 35 | 0 | 0 | 23.46 | 101005.9305 | 310113.7584 | 30.8691 | 95
878346 | 2018-04-23 13:40 | 12.0466 | Oxy1 (PSt7-10) | 2018-04-04 12:40 | default | 131.8707 | μmol/L | 33.1903 | °C | 1010 | hPa | Humid | 35 | 0 | 0 | 23.457 | 101006.7111 | 310135.0537 | 30.8691 | 95
878365 | 2018-04-23 13:40 | 12.0646 | Oxy1 (PSt7-10) | 2018-04-04 12:40 | default | 131.7641 | μmol/L | 33.2044 | °C | 1010 | hPa | Humid | 35 | 0 | 0 | 23.461 | 101005.7573 | 310129.8293 | 30.8691 | 95
878371 | 2018-04-23 13:40 | 12.0798 | Oxy1 (PSt7-10) | 2018-04-04 12:40 | default | 131.844 | μmol/L | 33.1889 | °C | 1010 | hPa | Humid | 35 | 0 | 0 | 23.46 | 101006.159 | 310120.4563 | 30.8691 | 95
878385 | 2018-04-23 13:40 | 12.0979 | Oxy1 (PSt7-10) | 2018-04-04 12:40 | default | 131.8568 | μmol/L | 33.1859 | °C | 1010 | hPa | Humid | 35 | 0 | 0 | 23.46 | 101015.0728 | 310127.6049 | 30.8691 | 95
878390 | 2018-04-23 13:40 | 12.1136 | Oxy1 (PSt7-10) | 2018-04-04 12:40 | default | 131.8107 | μmol/L | 33.2014 | °C | 1010 | hPa | Humid | 35 | 0 | 0 | 23.458 | 101018.8576 | 310118.507 | 30.8691 | 95
878405 | 2018-04-23 13:40 | 12.1302 | Oxy1 (PSt7-10) | 2018-04-04 12:40 | default | 131.8264 | μmol/L | 33.1953 | °C | 1010 | hPa | Humid | 35 | 0 | 0 | 23.459 | 101020.5628 | 310123.6759 | 30.8691 | 95
878410 | 2018-04-23 13:40 | 12.1467 | Oxy1 (PSt7-10) | 2018-04-04 12:40 | default | 131.8052 | μmol/L | 33.1926 | °C | 1010 | hPa | Humid | 35 | 0 | 0 | 23.462 | 101018.746 | 310113.5443 | 30.8691 | 95
878420 | 2018-04-23 13:40 | 12.163 | Oxy1 (PSt7-10) | 2018-04-04 12:40 | default | 131.8317 | μmol/L | 33.1941 | °C | 1010 | hPa | Humid | 35 | 0 | 0 | 23.459 | 101018.5602 | 310117.7554 | 30.8691 | 95
878429 | 2018-04-23 13:40 | 12.1806 | Oxy1 (PSt7-10) | 2018-04-04 12:40 | default | 131.864 | μmol/L | 33.1793 | °C | 1010 | hPa | Humid | 35 | 0 | 0 | 23.462 | 101021.108 | 310114.871 | 30.8691 | 95
878445 | 2018-04-23 13:40 | 12.1964 | Oxy1 (PSt7-10) | 2018-04-04 12:40 | default | 131.808 | μmol/L | 33.197 | °C | 1010 | hPa | Humid | 35 | 0 | 0 | 23.46 | 101029.177 | 310113.1772 | 30.8691 | 95
878454 | 2018-04-23 13:40 | 12.2137 | Oxy1 (PSt7-10) | 2018-04-04 12:40 | default | 131.756 | μmol/L | 33.2038 | °C | 1010 | hPa | Humid | 35 | 0 | 0 | 23.462 | 101016.1817 | 310120.0999 | 30.8691 | 95
878465 | 2018-04-23 13:40 | 12.2297 | Oxy1 (PSt7-10) | 2018-04-04 12:40 | default | 131.6963 | μmol/L | 33.2147 | °C | 1010 | hPa | Humid | 35 | 0 | 0 | 23.463 | 101020.2013 | 310107.6196 | 30.8691 | 95
878469 | 2018-04-23 13:40 | 12.247 | Oxy1 (PSt7-10) | 2018-04-04 12:40 | default | 131.8296 | μmol/L | 33.1921 | °C | 1010 | hPa | Humid | 35 | 0 | 0 | 23.46 | 101026.9337 | 310132.1991 | 30.8691 | 95
878484 | 2018-04-23 13:40 | 12.2631 | Oxy1 (PSt7-10) | 2018-04-04 12:40 | default | 131.7425 | μmol/L | 33.2068 | °C | 1010 | hPa | Humid | 35 | 0 | 0 | 23.462 | 101023.5588 | 310120.6008 | 30.8691 | 95
878494 | 2018-04-23 13:40 | 12.2802 | Oxy1 (PSt7-10) | 2018-04-04 12:40 | default | 131.7039 | μmol/L | 33.208 | °C | 1010 | hPa | Humid | 35 | 0 | 0 | 23.465 | 101016.7433 | 310132.6495 | 30.8691 | 95
878505 | 2018-04-23 13:40 | 12.2974 | Oxy1 (PSt7-10) | 2018-04-04 12:40 | default | 131.6933 | μmol/L | 33.2079 | °C | 1010 | hPa | Humid | 35 | 0 | 0 | 23.466 | 101027.2389 | 310118.5436 | 30.8691 | 95
878515 | 2018-04-23 13:40 | 12.3135 | Oxy1 (PSt7-10) | 2018-04-04 12:40 | default | 131.7752 | μmol/L | 33.1944 | °C | 1010 | hPa | Humid | 35 | 0 | 0 | 23.464 | 101027.3987 | 310108.2523 | 30.8691 | 95
878517 | 2018-04-23 13:40 | 12.3304 | Oxy1 (PSt7-10) | 2018-04-04 12:40 | default | 131.8114 | μmol/L | 33.1937 | °C | 1010 | hPa | Humid | 35 | 0 | 0 | 23.461 | 101029.5864 | 310114.4492 | 30.8691 | 95
878533 | 2018-04-23 13:40 | 12.3469 | Oxy1 (PSt7-10) | 2018-04-04 12:40 | default | 131.7561 | μmol/L | 33.1987 | °C | 1010 | hPa | Humid | 35 | 0 | 0 | 23.464 | 101025.6469 | 310119.6036 | 30.8691 | 95
878545 | 2018-04-23 13:40 | 12.3632 | Oxy1 (PSt7-10) | 2018-04-04 12:40 | default | 131.7077 | μmol/L | 33.2071 | °C | 1010 | hPa | Humid | 35 | 0 | 0 | 23.465 | 101026.8109 | 310121.9402 | 30.8691 | 95
878555 | 2018-04-23 13:40 | 12.38 | Oxy1 (PSt7-10) | 2018-04-04 12:40 | default | 131.7264 | μmol/L | 33.2079 | °C | 1010 | hPa | Humid | 35 | 0 | 0 | 23.463 | 101030.5107 | 310109.9453 | 30.8691 | 95
878564 | 2018-04-23 13:40 | 12.3967 | Oxy1 (PSt7-10) | 2018-04-04 12:40 | default | 131.7711 | μmol/L | 33.1953 | °C | 1010 | hPa | Humid | 35 | 0 | 0 | 23.464 | 101032.0156 | 310095.809 | 30.8691 | 95
878575 | 2018-04-23 13:40 | 12.414 | Oxy1 (PSt7-10) | 2018-04-04 12:40 | default | 131.7452 | μmol/L | 33.2062 | °C | 1010 | hPa | Humid | 35 | 0 | 0 | 23.462 | 101037.6943 | 310119.3697 | 30.8691 | 95
878585 | 2018-04-23 13:40 | 12.4302 | Oxy1 (PSt7-10) | 2018-04-04 12:40 | default | 131.7123 | μmol/L | 33.2036 | °C | 1010 | hPa | Humid | 35 | 0 | 0 | 23.466 | 101040.0267 | 310115.313 | 30.8691 | 95
878593 | 2018-04-23 13:40 | 12.4473 | Oxy1 (PSt7-10) | 2018-04-04 12:40 | default | 131.7405 | μmol/L | 33.1972 | °C | 1010 | hPa | Humid | 35 | 0 | 0 | 23.466 | 101032.0819 | 310109.4371 | 30.8691 | 95
878605 | 2018-04-23 13:40 | 12.463 | Oxy1 (PSt7-10) | 2018-04-04 12:40 | default | 131.6992 | μmol/L | 33.199 | °C | 1010 | hPa | Humid | 35 | 0 | 0 | 23.469 | 101042.1146 | 310106.2197 | 30.8691 | 95
878613 | 2018-04-23 13:40 | 12.48 | Oxy1 (PSt7-10) | 2018-04-04 12:40 | default | 131.6804 | μmol/L | 33.1907 | °C | 1010 | hPa | Humid | 35 | 0 | 0 | 23.474 | 101034.1773 | 310092.6644 | 30.8691 | 95
878625 | 2018-04-23 13:40 | 12.4983 | Oxy1 (PSt7-10) | 2018-04-04 12:40 | default | 131.7283 | μmol/L | 33.1975 | °C | 1010 | hPa | Humid | 35 | 0 | 0 | 23.467 | 101038.2172 | 310098.4863 | 30.8691 | 95
878631 | 2018-04-23 13:41 | 12.5131 | Oxy1 (PSt7-10) | 2018-04-04 12:40 | default | 131.7225 | μmol/L | 33.1913 | °C | 1010 | hPa | Humid | 35 | 0 | 0 | 23.47 | 101029.6705 | 310086.7034 | 30.8691 | 95
878645 | 2018-04-23 13:41 | 12.531 | Oxy1 (PSt7-10) | 2018-04-04 12:40 | default | 131.733 | μmol/L | 33.1914 | °C | 1010 | hPa | Humid | 35 | 0 | 0 | 23.469 | 101040.3833 | 310085.8386 | 30.8691 | 95
878655 | 2018-04-23 13:41 | 12.5484 | Oxy1 (PSt7-10) | 2018-04-04 12:40 | default | 131.6011 | μmol/L | 33.2137 | °C | 1010 | hPa | Humid | 35 | 0 | 0 | 23.472 | 101044.8786 | 310110.1815 | 30.8691 | 95
878665 | 2018-04-23 13:41 | 12.5637 | Oxy1 (PSt7-10) | 2018-04-04 12:40 | default | 131.6821 | μmol/L | 33.2029 | °C | 1010 | hPa | Humid | 35 | 0 | 0 | 23.469 | 101046.1031 | 310103.5078 | 30.8691 | 95
878675 | 2018-04-23 13:41 | 12.5806 | Oxy1 (PSt7-10) | 2018-04-04 12:40 | default | 131.7336 | μmol/L | 33.1887 | °C | 1010 | hPa | Humid | 35 | 0 | 0 | 23.47 | 101039.463 | 310105.847 | 30.8691 | 95
878684 | 2018-04-23 13:41 | 12.5964 | Oxy1 (PSt7-10) | 2018-04-04 12:40 | default | 131.7055 | μmol/L | 33.1926 | °C | 1010 | hPa | Humid | 35 | 0 | 0 | 23.471 | 101048.3401 | 310090.7078 | 30.8691 | 95
878693 | 2018-04-23 13:41 | 12.6137 | Oxy1 (PSt7-10) | 2018-04-04 12:40 | default | 131.6956 | μmol/L | 33.1948 | °C | 1010 | hPa | Humid | 35 | 0 | 0 | 23.471 | 101047.4474 | 310103.8084 | 30.8691 | 95
878702 | 2018-04-23 13:41 | 12.6308 | Oxy1 (PSt7-10) | 2018-04-04 12:40 | default | 131.6775 | μmol/L | 33.214 | °C | 1010 | hPa | Humid | 35 | 0 | 0 | 23.465 | 101045.1463 | 310098.3905 | 30.8691 | 95
878715 | 2018-04-23 13:41 | 12.6467 | Oxy1 (PSt7-10) | 2018-04-04 12:40 | default | 131.6575 | μmol/L | 33.2035 | °C | 1010 | hPa | Humid | 35 | 0 | 0 | 23.471 | 101043.9091 | 310080.6982 | 30.8691 | 95
878724 | 2018-04-23 13:41 | 12.6631 | Oxy1 (PSt7-10) | 2018-04-04 12:40 | default | 131.7298 | μmol/L | 33.1896 | °C | 1010 | hPa | Humid | 35 | 0 | 0 | 23.47 | 101050.5526 | 310093.4706 | 30.8691 | 95
878735 | 2018-04-23 13:41 | 12.6866 | Oxy1 (PSt7-10) | 2018-04-04 12:40 | default | 131.7229 | μmol/L | 33.1912 | °C | 1010 | hPa | Humid | 35 | 0 | 0 | 23.47 | 101060.498 | 310125.957 | 30.8691 | 95
878743 | 2018-04-23 13:41 | 12.7028 | Oxy1 (PSt7-10) | 2018-04-04 12:40 | default | 131.6736 | μmol/L | 33.1923 | °C | 1010 | hPa | Humid | 35 | 0 | 0 | 23.474 | 101062.2917 | 310103.1194 | 30.8691 | 95
878755 | 2018-04-23 13:41 | 12.7167 | Oxy1 (PSt7-10) | 2018-04-04 12:40 | default | 131.7358 | μmol/L | 33.1907 | °C | 1010 | hPa | Humid | 35 | 0 | 0 | 23.469 | 101055.3263 | 310081.4824 | 30.8691 | 95
878765 | 2018-04-23 13:41 | 12.7303 | Oxy1 (PSt7-10) | 2018-04-04 12:40 | default | 131.6599 | μmol/L | 33.1979 | °C | 1010 | hPa | Humid | 35 | 0 | 0 | 23.473 | 101058.2819 | 310075.5029 | 30.8691 | 95
878766 | 2018-04-23 13:41 | 12.7463 | Oxy1 (PSt7-10) | 2018-04-04 12:40 | default | 131.6668 | μmol/L | 33.2064 | °C | 1010 | hPa | Humid | 35 | 0 | 0 | 23.469 | 101055.268 | 310086.557 | 30.8691 | 95
878785 | 2018-04-23 13:41 | 12.7639 | Oxy1 (PSt7-10) | 2018-04-04 12:40 | default | 131.6093 | μmol/L | 33.2044 | °C | 1010 | hPa | Humid | 35 | 0 | 0 | 23.475 | 101059.3488 | 310089.7578 | 30.8691 | 95
878795 | 2018-04-23 13:41 | 12.7998 | Oxy1 (PSt7-10) | 2018-04-04 12:40 | default | 131.6298 | μmol/L | 33.2022 | °C | 1010 | hPa | Humid | 35 | 0 | 0 | 23.474 | 101089.4601 | 310161.2969 | 30.8691 | 95
878803 | 2018-04-23 13:41 | 12.7998 | Oxy1 (PSt7-10) | 2018-04-04 12:40 | default | 131.652 | μmol/L | 33.1972 | °C | 1010 | hPa | Humid | 35 | 0 | 0 | 23.474 | 101049.9155 | 310049.7039 | 30.8691 | 95
878815 | 2018-04-23 13:41 | 12.8145 | Oxy1 (PSt7-10) | 2018-04-04 12:40 | default | 131.6862 | μmol/L | 33.1944 | °C | 1010 | hPa | Humid | 35 | 0 | 0 | 23.472 | 101041.4072 | 310035.5577 | 30.8691 | 95
878824 | 2018-04-23 13:41 | 12.8303 | Oxy1 (PSt7-10) | 2018-04-04 12:40 | default | 131.6184 | μmol/L | 33.1973 | °C | 1010 | hPa | Humid | 35 | 0 | 0 | 23.477 | 101053.6733 | 310050.4594 | 30.8691 | 95
878834 | 2018-04-23 13:41 | 12.8468 | Oxy1 (PSt7-10) | 2018-04-04 12:40 | default | 131.6453 | μmol/L | 33.1962 | °C | 1010 | hPa | Humid | 35 | 0 | 0 | 23.475 | 101057.7505 | 310064.3839 | 30.8691 | 95
878839 | 2018-04-23 13:41 | 12.8631 | Oxy1 (PSt7-10) | 2018-04-04 12:40 | default | 131.5665 | μmol/L | 33.2065 | °C | 1010 | hPa | Humid | 35 | 0 | 0 | 23.478 | 101059.4421 | 310086.0175 | 30.8691 | 95
878853 | 2018-04-23 13:41 | 12.8803 | Oxy1 (PSt7-10) | 2018-04-04 12:40 | default | 131.5981 | μmol/L | 33.2094 | °C | 1010 | hPa | Humid | 35 | 0 | 0 | 23.474 | 101069.2896 | 310093.6192 | 30.8691 | 95
878856 | 2018-04-23 13:41 | 12.8972 | Oxy1 (PSt7-10) | 2018-04-04 12:40 | default | 131.6249 | μmol/L | 33.2083 | °C | 1010 | hPa | Humid | 35 | 0 | 0 | 23.472 | 101066.7859 | 310085.9998 | 30.8691 | 95
878873 | 2018-04-23 13:41 | 12.9148 | Oxy1 (PSt7-10) | 2018-04-04 12:40 | default | 131.5692 | μmol/L | 33.2109 | °C | 1010 | hPa | Humid | 35 | 0 | 0 | 23.476 | 101069.0032 | 310073.8905 | 30.8691 | 95
878880 | 2018-04-23 13:41 | 12.93 | Oxy1 (PSt7-10) | 2018-04-04 12:40 | default | 131.5192 | μmol/L | 33.2072 | °C | 1010 | hPa | Humid | 35 | 0 | 0 | 23.482 | 101067.0596 | 310068.496 | 30.8691 | 95
878892 | 2018-04-23 13:41 | 12.9467 | Oxy1 (PSt7-10) | 2018-04-04 12:40 | default | 131.548 | μmol/L | 33.2157 | °C | 1010 | hPa | Humid | 35 | 0 | 0 | 23.476 | 101070.8071 | 310083.0028 | 30.8691 | 95
878897 | 2018-04-23 13:41 | 12.9635 | Oxy1 (PSt7-10) | 2018-04-04 12:40 | default | 131.572 | μmol/L | 33.2078 | °C | 1010 | hPa | Humid | 35 | 0 | 0 | 23.477 | 101074.8915 | 310081.4298 | 30.8691 | 95
878914 | 2018-04-23 13:41 | 12.9801 | Oxy1 (PSt7-10) | 2018-04-04 12:40 | default | 131.5845 | μmol/L | 33.1999 | °C | 1010 | hPa | Humid | 35 | 0 | 0 | 23.479 | 101074.6878 | 310087.4847 | 30.8691 | 95
878924 | 2018-04-23 13:41 | 12.9967 | Oxy1 (PSt7-10) | 2018-04-04 12:40 | default | 131.5617 | μmol/L | 33.2026 | °C | 1010 | hPa | Humid | 35 | 0 | 0 | 23.48 | 101079.2066 | 310077.1102 | 30.8691 | 95
878933 | 2018-04-23 13:41 | 13.0134 | Oxy1 (PSt7-10) | 2018-04-04 12:40 | default | 131.5197 | μmol/L | 33.2121 | °C | 1010 | hPa | Humid | 35 | 0 | 0 | 23.48 | 101078.1262 | 310078.1513 | 30.8691 | 95
878945 | 2018-04-23 13:41 | 13.0305 | Oxy1 (PSt7-10) | 2018-04-04 12:40 | default | 131.546 | μmol/L | 33.2062 | °C | 1010 | hPa | Humid | 35 | 0 | 0 | 23.48 | 101079.1082 | 310077.8038 | 30.8691 | 95
878955 | 2018-04-23 13:41 | 13.0464 | Oxy1 (PSt7-10) | 2018-04-04 12:40 | default | 131.6635 | μmol/L | 33.1921 | °C | 1010 | hPa | Humid | 35 | 0 | 0 | 23.475 | 101082.9026 | 310086.3753 | 30.8691 | 95
878964 | 2018-04-23 13:41 | 13.0634 | Oxy1 (PSt7-10) | 2018-04-04 12:40 | default | 131.6411 | μmol/L | 33.1946 | °C | 1010 | hPa | Humid | 35 | 0 | 0 | 23.476 | 101073.169 | 310062.6639 | 30.8691 | 95
878972 | 2018-04-23 13:41 | 13.0802 | Oxy1 (PSt7-10) | 2018-04-04 12:40 | default | 131.5664 | μmol/L | 33.204 | °C | 1010 | hPa | Humid | 35 | 0 | 0 | 23.479 | 101081.0436 | 310085.8431 | 30.8691 | 95
878979 | 2018-04-23 13:41 | 13.0967 | Oxy1 (PSt7-10) | 2018-04-04 12:40 | default | 131.6324 | μmol/L | 33.1966 | °C | 1010 | hPa | Humid | 35 | 0 | 0 | 23.476 | 101086.9775 | 310075.0741 | 30.8691 | 95
878994 | 2018-04-23 13:41 | 13.1136 | Oxy1 (PSt7-10) | 2018-04-04 12:40 | default | 131.5413 | μmol/L | 33.2072 | °C | 1010 | hPa | Humid | 35 | 0 | 0 | 23.48 | 101088.1419 | 310092.0599 | 30.8691 | 95
879005 | 2018-04-23 13:41 | 13.1298 | Oxy1 (PSt7-10) | 2018-04-04 12:40 | default | 131.6505 | μmol/L | 33.19 | °C | 1010 | hPa | Humid | 35 | 0 | 0 | 23.477 | 101087.9109 | 310095.8344 | 30.8691 | 95
879015 | 2018-04-23 13:41 | 13.1466 | Oxy1 (PSt7-10) | 2018-04-04 12:40 | default | 131.5877 | μmol/L | 33.1917 | °C | 1010 | hPa | Humid | 35 | 0 | 0 | 23.482 | 101083.9932 | 310089.9859 | 30.8691 | 95
879025 | 2018-04-23 13:41 | 13.1636 | Oxy1 (PSt7-10) | 2018-04-04 12:40 | default | 131.6309 | μmol/L | 33.1869 | °C | 1010 | hPa | Humid | 35 | 0 | 0 | 23.48 | 101091.3373 | 310092.6701 | 30.8691 | 95
879032 | 2018-04-23 13:41 | 13.1798 | Oxy1 (PSt7-10) | 2018-04-04 12:40 | default | 131.4395 | μmol/L | 33.2127 | °C | 1010 | hPa | Humid | 35 | 0 | 0 | 23.487 | 101087.887 | 310081.1329 | 30.8691 | 95
879045 | 2018-04-23 13:41 | 13.1964 | Oxy1 (PSt7-10) | 2018-04-04 12:40 | default | 131.4681 | μmol/L | 33.2213 | °C | 1010 | hPa | Humid | 35 | 0 | 0 | 23.481 | 101090.5559 | 310075.7346 | 30.8691 | 95
879051 | 2018-04-23 13:41 | 13.2131 | Oxy1 (PSt7-10) | 2018-04-04 12:40 | default | 131.5168 | μmol/L | 33.2053 | °C | 1010 | hPa | Humid | 35 | 0 | 0 | 23.483 | 101089.7986 | 310077.3834 | 30.8691 | 95
879061 | 2018-04-23 13:41 | 13.2299 | Oxy1 (PSt7-10) | 2018-04-04 12:40 | default | 131.5014 | μmol/L | 33.2087 | °C | 1010 | hPa | Humid | 35 | 0 | 0 | 23.483 | 101096.7141 | 310082.1439 | 30.8691 | 95
879073 | 2018-04-23 13:41 | 13.2468 | Oxy1 (PSt7-10) | 2018-04-04 12:40 | default | 131.5022 | μmol/L | 33.2111 | °C | 1010 | hPa | Humid | 35 | 0 | 0 | 23.482 | 101088.4127 | 310081.0285 | 30.8691 | 95
879084 | 2018-04-23 13:41 | 13.2631 | Oxy1 (PSt7-10) | 2018-04-04 12:40 | default | 131.4693 | μmol/L | 33.211 | °C | 1010 | hPa | Humid | 35 | 0 | 0 | 23.485 | 101103.5035 | 310067.7289 | 30.8691 | 95
879095 | 2018-04-23 13:41 | 13.2799 | Oxy1 (PSt7-10) | 2018-04-04 12:40 | default | 131.4697 | μmol/L | 33.2109 | °C | 1010 | hPa | Humid | 35 | 0 | 0 | 23.485 | 101106.889 | 310073.8822 | 30.8691 | 95
879105 | 2018-04-23 13:41 | 13.2966 | Oxy1 (PSt7-10) | 2018-04-04 12:40 | default | 131.5251 | μmol/L | 33.2034 | °C | 1010 | hPa | Humid | 35 | 0 | 0 | 23.483 | 101106.3168 | 310087.1392 | 30.8691 | 95
879111 | 2018-04-23 13:41 | 13.3133 | Oxy1 (PSt7-10) | 2018-04-04 12:40 | default | 131.5309 | μmol/L | 33.197 | °C | 1010 | hPa | Humid | 35 | 0 | 0 | 23.485 | 101107.9774 | 310067.1094 | 30.8691 | 95
879125 | 2018-04-23 13:41 | 13.3303 | Oxy1 (PSt7-10) | 2018-04-04 12:40 | default | 131.447 | μmol/L | 33.2186 | °C | 1010 | hPa | Humid | 35 | 0 | 0 | 23.484 | 101104.8991 | 310078.6499 | 30.8691 | 95
879135 | 2018-04-23 13:41 | 13.3485 | Oxy1 (PSt7-10) | 2018-04-04 12:40 | default | 131.3819 | μmol/L | 33.2208 | °C | 1010 | hPa | Humid | 35 | 0 | 0 | 23.489 | 101105.5341 | 310090.8855 | 30.8691 | 95
879143 | 2018-04-23 13:41 | 13.3638 | Oxy1 (PSt7-10) | 2018-04-04 12:40 | default | 131.486 | μmol/L | 33.2047 | °C | 1010 | hPa | Humid | 35 | 0 | 0 | 23.486 | 101107.1272 | 310074.215 | 30.8691 | 95
879155 | 2018-04-23 13:41 | 13.38 | Oxy1 (PSt7-10) | 2018-04-04 12:40 | default | 131.4243 | μmol/L | 33.2112 | °C | 1010 | hPa | Humid | 35 | 0 | 0 | 23.489 | 101108.6479 | 310064.1293 | 30.8691 | 95
879164 | 2018-04-23 13:41 | 13.3983 | Oxy1 (PSt7-10) | 2018-04-04 12:40 | default | 131.4452 | μmol/L | 33.2064 | °C | 1010 | hPa | Humid | 35 | 0 | 0 | 23.489 | 101113.054 | 310071.1839 | 30.8691 | 95
879175 | 2018-04-23 13:41 | 13.4133 | Oxy1 (PSt7-10) | 2018-04-04 12:40 | default | 131.3932 | μmol/L | 33.2132 | °C | 1010 | hPa | Humid | 35 | 0 | 0 | 23.491 | 101107.6044 | 310072.7564 | 30.8691 | 95
879185 | 2018-04-23 13:41 | 13.4305 | Oxy1 (PSt7-10) | 2018-04-04 12:40 | default | 131.4341 | μmol/L | 33.2065 | °C | 1010 | hPa | Humid | 35 | 0 | 0 | 23.49 | 101112.2334 | 310081.6569 | 30.8691 | 95
879194 | 2018-04-23 13:41 | 13.4477 | Oxy1 (PSt7-10) | 2018-04-04 12:40 | default | 131.4894 | μmol/L | 33.2039 | °C | 1010 | hPa | Humid | 35 | 0 | 0 | 23.486 | 101105.9211 | 310074.7651 | 30.8691 | 95
879205 | 2018-04-23 13:41 | 13.4637 | Oxy1 (PSt7-10) | 2018-04-04 12:40 | default | 131.5144 | μmol/L | 33.1983 | °C | 1010 | hPa | Humid | 35 | 0 | 0 | 23.486 | 101101.9262 | 310056.2687 | 30.8691 | 95
879214 | 2018-04-23 13:41 | 13.4798 | Oxy1 (PSt7-10) | 2018-04-04 12:40 | default | 131.5053 | μmol/L | 33.1953 | °C | 1010 | hPa | Humid | 35 | 0 | 0 | 23.488 | 101119.8176 | 310079.3543 | 30.8691 | 95
879224 | 2018-04-23 13:41 | 13.497 | Oxy1 (PSt7-10) | 2018-04-04 12:40 | default | 131.3837 | μmol/L | 33.2129 | °C | 1010 | hPa | Humid | 35 | 0 | 0 | 23.492 | 101110.0444 | 310067.2963 | 30.8691 | 95
879230 | 2018-04-23 13:42 | 13.5131 | Oxy1 (PSt7-10) | 2018-04-04 12:40 | default | 131.4323 | μmol/L | 33.2094 | °C | 1010 | hPa | Humid | 35 | 0 | 0 | 23.489 | 101113.5619 | 310069.0772 | 30.8691 | 95
879242 | 2018-04-23 13:42 | 13.5303 | Oxy1 (PSt7-10) | 2018-04-04 12:40 | default | 131.4362 | μmol/L | 33.206 | °C | 1010 | hPa | Humid | 35 | 0 | 0 | 23.49 | 101121.9732 | 310066.3634 | 30.8691 | 95
879251 | 2018-04-23 13:42 | 13.5472 | Oxy1 (PSt7-10) | 2018-04-04 12:40 | default | 131.3943 | μmol/L | 33.2105 | °C | 1010 | hPa | Humid | 35 | 0 | 0 | 23.492 | 101116.3618 | 310077.6943 | 30.8691 | 95
879262 | 2018-04-23 13:42 | 13.5632 | Oxy1 (PSt7-10) | 2018-04-04 12:40 | default | 131.3825 | μmol/L | 33.2181 | °C | 1010 | hPa | Humid | 35 | 0 | 0 | 23.49 | 101117.2818 | 310072.428 | 30.8691 | 95
879275 | 2018-04-23 13:42 | 13.5804 | Oxy1 (PSt7-10) | 2018-04-04 12:40 | default | 131.3946 | μmol/L | 33.2204 | °C | 1010 | hPa | Humid | 35 | 0 | 0 | 23.488 | 101118.9311 | 310092.3937 | 30.8691 | 95
879283 | 2018-04-23 13:42 | 13.5974 | Oxy1 (PSt7-10) | 2018-04-04 12:40 | default | 131.4152 | μmol/L | 33.2107 | °C | 1010 | hPa | Humid | 35 | 0 | 0 | 23.49 | 101120.3522 | 310087.8269 | 30.8691 | 95
879289 | 2018-04-23 13:42 | 13.6133 | Oxy1 (PSt7-10) | 2018-04-04 12:40 | default | 131.4843 | μmol/L | 33.1976 | °C | 1010 | hPa | Humid | 35 | 0 | 0 | 23.489 | 101122.2382 | 310077.0954 | 30.8691 | 95
879305 | 2018-04-23 13:42 | 13.6301 | Oxy1 (PSt7-10) | 2018-04-04 12:40 | default | 131.4555 | μmol/L | 33.2016 | °C | 1010 | hPa | Humid | 35 | 0 | 0 | 23.49 | 101129.6612 | 310078.0983 | 30.8691 | 95
879315 | 2018-04-23 13:42 | 13.6468 | Oxy1 (PSt7-10) | 2018-04-04 12:40 | default | 131.4651 | μmol/L | 33.1969 | °C | 1010 | hPa | Humid | 35 | 0 | 0 | 23.491 | 101124.3978 | 310074.071 | 30.8691 | 95
879325 | 2018-04-23 13:42 | 13.663 | Oxy1 (PSt7-10) | 2018-04-04 12:40 | default | 131.4005 | μmol/L | 33.2116 | °C | 1010 | hPa | Humid | 35 | 0 | 0 | 23.491 | 101123.1299 | 310070.7832 | 30.8691 | 95
879333 | 2018-04-23 13:42 | 13.6805 | Oxy1 (PSt7-10) | 2018-04-04 12:40 | default | 131.4244 | μmol/L | 33.1986 | °C | 1010 | hPa | Humid | 35 | 0 | 0 | 23.494 | 101128.1456 | 310075.371 | 30.8691 | 95
879339 | 2018-04-23 13:42 | 13.6974 | Oxy1 (PSt7-10) | 2018-04-04 12:40 | default | 131.3966 | μmol/L | 33.1999 | °C | 1010 | hPa | Humid | 35 | 0 | 0 | 23.496 | 101122.5946 | 310053.9232 | 30.8691 | 95
879354 | 2018-04-23 13:42 | 13.7132 | Oxy1 (PSt7-10) | 2018-04-04 12:40 | default | 131.3683 | μmol/L | 33.2088 | °C | 1010 | hPa | Humid | 35 | 0 | 0 | 23.495 | 101127.519 | 310073.3307 | 30.8691 | 95
879365 | 2018-04-23 13:42 | 13.7296 | Oxy1 (PSt7-10) | 2018-04-04 12:40 | default | 131.4366 | μmol/L | 33.2034 | °C | 1010 | hPa | Humid | 35 | 0 | 0 | 23.491 | 101130.0042 | 310075.0683 | 30.8691 | 95
879375 | 2018-04-23 13:42 | 13.7463 | Oxy1 (PSt7-10) | 2018-04-04 12:40 | default | 131.3425 | μmol/L | 33.2147 | °C | 1010 | hPa | Humid | 35 | 0 | 0 | 23.495 | 101120.2336 | 310074.204 | 30.8691 | 95
879385 | 2018-04-23 13:42 | 13.763 | Oxy1 (PSt7-10) | 2018-04-04 12:40 | default | 131.4096 | μmol/L | 33.207 | °C | 1010 | hPa | Humid | 35 | 0 | 0 | 23.492 | 101131.1601 | 310066.5913 | 30.8691 | 95
879395 | 2018-04-23 13:42 | 13.7803 | Oxy1 (PSt7-10) | 2018-04-04 12:40 | default | 131.3933 | μmol/L | 33.2007 | °C | 1010 | hPa | Humid | 35 | 0 | 0 | 23.496 | 101139.9348 | 310071.2666 | 30.8691 | 95
879405 | 2018-04-23 13:42 | 13.797 | Oxy1 (PSt7-10) | 2018-04-04 12:40 | default | 131.2965 | μmol/L | 33.2276 | °C | 1010 | hPa | Humid | 35 | 0 | 0 | 23.494 | 101133.3793 | 310077.2307 | 30.8691 | 95
879413 | 2018-04-23 13:42 | 13.8138 | Oxy1 (PSt7-10) | 2018-04-04 12:40 | default | 131.2928 | μmol/L | 33.2285 | °C | 1010 | hPa | Humid | 35 | 0 | 0 | 23.494 | 101134.6377 | 310062.593 | 30.8691 | 95
879423 | 2018-04-23 13:42 | 13.8299 | Oxy1 (PSt7-10) | 2018-04-04 12:40 | default | 131.2795 | μmol/L | 33.2315 | °C | 1010 | hPa | Humid | 35 | 0 | 0 | 23.494 | 101133.5612 | 310063.7199 | 30.8691 | 95
879435 | 2018-04-23 13:42 | 13.8466 | Oxy1 (PSt7-10) | 2018-04-04 12:40 | default | 131.2626 | μmol/L | 33.2203 | °C | 1010 | hPa | Humid | 35 | 0 | 0 | 23.5 | 101141.6174 | 310056.2323 | 30.8691 | 95
879445 | 2018-04-23 13:42 | 13.864 | Oxy1 (PSt7-10) | 2018-04-04 12:40 | default | 131.3109 | μmol/L | 33.2144 | °C | 1010 | hPa | Humid | 35 | 0 | 0 | 23.498 | 101142.0665 | 310073.332 | 30.8691 | 95
879452 | 2018-04-23 13:42 | 13.88 | Oxy1 (PSt7-10) | 2018-04-04 12:40 | default | 131.2642 | μmol/L | 33.2274 | °C | 1010 | hPa | Humid | 35 | 0 | 0 | 23.497 | 101144.0354 | 310058.5287 | 30.8691 | 95
879465 | 2018-04-23 13:42 | 13.8967 | Oxy1 (PSt7-10) | 2018-04-04 12:40 | default | 131.2388 | μmol/L | 33.2382 | °C | 1010 | hPa | Humid | 35 | 0 | 0 | 23.495 | 101132.8587 | 310079.9469 | 30.8691 | 95
879474 | 2018-04-23 13:42 | 13.9134 | Oxy1 (PSt7-10) | 2018-04-04 12:40 | default | 131.3503 | μmol/L | 33.2129 | °C | 1010 | hPa | Humid | 35 | 0 | 0 | 23.495 | 101135.1581 | 310069.8638 | 30.8691 | 95
879484 | 2018-04-23 13:42 | 13.9299 | Oxy1 (PSt7-10) | 2018-04-04 12:40 | default | 131.3527 | μmol/L | 33.2074 | °C | 1010 | hPa | Humid | 35 | 0 | 0 | 23.497 | 101140.7794 | 310063.7148 | 30.8691 | 95
879495 | 2018-04-23 13:42 | 13.9471 | Oxy1 (PSt7-10) | 2018-04-04 12:40 | default | 131.2978 | μmol/L | 33.2098 | °C | 1010 | hPa | Humid | 35 | 0 | 0 | 23.501 | 101141.5437 | 310070.7312 | 30.8691 | 95
879505 | 2018-04-23 13:42 | 13.9632 | Oxy1 (PSt7-10) | 2018-04-04 12:40 | default | 131.314 | μmol/L | 33.2086 | °C | 1010 | hPa | Humid | 35 | 0 | 0 | 23.5 | 101153.0354 | 310069.5424 | 30.8691 | 95
879515 | 2018-04-23 13:42 | 13.9811 | Oxy1 (PSt7-10) | 2018-04-04 12:40 | default | 131.2556 | μmol/L | 33.2194 | °C | 1010 | hPa | Humid | 35 | 0 | 0 | 23.501 | 101140.353 | 310060.4602 | 30.8691 | 95
879525 | 2018-04-23 13:42 | 13.9963 | Oxy1 (PSt7-10) | 2018-04-04 12:40 | default | 131.3504 | μmol/L | 33.2154 | °C | 1010 | hPa | Humid | 35 | 0 | 0 | 23.494 | 101147.2221 | 310059.3831 | 30.8691 | 95
879533 | 2018-04-23 13:42 | 14.013 | Oxy1 (PSt7-10) | 2018-04-04 12:40 | default | 131.3173 | μmol/L | 33.2129 | °C | 1010 | hPa | Humid | 35 | 0 | 0 | 23.498 | 101146.1221 | 310058.9124 | 30.8691 | 95
879545 | 2018-04-23 13:42 | 14.0302 | Oxy1 (PSt7-10) | 2018-04-04 12:40 | default | 131.2758 | μmol/L | 33.2173 | °C | 1010 | hPa | Humid | 35 | 0 | 0 | 23.5 | 101147.646 | 310064.0761 | 30.8691 | 95
879555 | 2018-04-23 13:42 | 14.0466 | Oxy1 (PSt7-10) | 2018-04-04 12:40 | default | 131.321 | μmol/L | 33.212 | °C | 1010 | hPa | Humid | 35 | 0 | 0 | 23.498 | 101150.6411 | 310071.8641 | 30.8691 | 95
879563 | 2018-04-23 13:42 | 14.0635 | Oxy1 (PSt7-10) | 2018-04-04 12:40 | default | 131.3699 | μmol/L | 33.2035 | °C | 1010 | hPa | Humid | 35 | 0 | 0 | 23.497 | 101153.7076 | 310065.6284 | 30.8691 | 95
879574 | 2018-04-23 13:42 | 14.0797 | Oxy1 (PSt7-10) | 2018-04-04 12:40 | default | 131.3389 | μmol/L | 33.2005 | °C | 1010 | hPa | Humid | 35 | 0 | 0 | 23.501 | 101149.2828 | 310058.3282 | 30.8691 | 95
879581 | 2018-04-23 13:42 | 14.0965 | Oxy1 (PSt7-10) | 2018-04-04 12:40 | default | 131.3911 | μmol/L | 33.1936 | °C | 1010 | hPa | Humid | 35 | 0 | 0 | 23.499 | 101151.9845 | 310062.0344 | 30.8691 | 95
879595 | 2018-04-23 13:42 | 14.1131 | Oxy1 (PSt7-10) | 2018-04-04 12:40 | default | 131.3643 | μmol/L | 33.2022 | °C | 1010 | hPa | Humid | 35 | 0 | 0 | 23.498 | 101157.3597 | 310065.2848 | 30.8691 | 95
879604 | 2018-04-23 13:42 | 14.1299 | Oxy1 (PSt7-10) | 2018-04-04 12:40 | default | 131.1732 | μmol/L | 33.2281 | °C | 1010 | hPa | Humid | 35 | 0 | 0 | 23.505 | 101159.5848 | 310065.1585 | 30.8691 | 95
879614 | 2018-04-23 13:42 | 14.1466 | Oxy1 (PSt7-10) | 2018-04-04 12:40 | default | 131.2344 | μmol/L | 33.2217 | °C | 1010 | hPa | Humid | 35 | 0 | 0 | 23.502 | 101166.2012 | 310062.3413 | 30.8691 | 95
879625 | 2018-04-23 13:42 | 14.1634 | Oxy1 (PSt7-10) | 2018-04-04 12:40 | default | 131.232 | μmol/L | 33.2197 | °C | 1010 | hPa | Humid | 35 | 0 | 0 | 23.503 | 101158.8875 | 310057.4823 | 30.8691 | 95
879634 | 2018-04-23 13:42 | 14.1808 | Oxy1 (PSt7-10) | 2018-04-04 12:40 | default | 131.2366 | μmol/L | 33.2187 | °C | 1010 | hPa | Humid | 35 | 0 | 0 | 23.503 | 101157.3782 | 310065.1977 | 30.8691 | 95
879638 | 2018-04-23 13:42 | 14.1974 | Oxy1 (PSt7-10) | 2018-04-04 12:40 | default | 131.2502 | μmol/L | 33.2131 | °C | 1010 | hPa | Humid | 35 | 0 | 0 | 23.504 | 101162.2837 | 310063.4868 | 30.8691 | 95
879655 | 2018-04-23 13:42 | 14.2133 | Oxy1 (PSt7-10) | 2018-04-04 12:40 | default | 131.2198 | μmol/L | 33.2175 | °C | 1010 | hPa | Humid | 35 | 0 | 0 | 23.505 | 101162.0132 | 310055.4721 | 30.8691 | 95
879662 | 2018-04-23 13:42 | 14.2303 | Oxy1 (PSt7-10) | 2018-04-04 12:40 | default | 131.2784 | μmol/L | 33.2092 | °C | 1010 | hPa | Humid | 35 | 0 | 0 | 23.503 | 101164.0786 | 310060.3046 | 30.8691 | 95
879675 | 2018-04-23 13:42 | 14.2469 | Oxy1 (PSt7-10) | 2018-04-04 12:40 | default | 131.2818 | μmol/L | 33.2009 | °C | 1010 | hPa | Humid | 35 | 0 | 0 | 23.506 | 101168.2942 | 310066.1392 | 30.8691 | 95
879685 | 2018-04-23 13:42 | 14.2634 | Oxy1 (PSt7-10) | 2018-04-04 12:40 | default | 131.2175 | μmol/L | 33.213 | °C | 1010 | hPa | Humid | 35 | 0 | 0 | 23.507 | 101163.9475 | 310065.9554 | 30.8691 | 95
879692 | 2018-04-23 13:42 | 14.2803 | Oxy1 (PSt7-10) | 2018-04-04 12:40 | default | 131.2193 | μmol/L | 33.2176 | °C | 1010 | hPa | Humid | 35 | 0 | 0 | 23.505 | 101172.8923 | 310056.8622 | 30.8691 | 95
879705 | 2018-04-23 13:42 | 14.2965 | Oxy1 (PSt7-10) | 2018-04-04 12:40 | default | 131.2269 | μmol/L | 33.2083 | °C | 1010 | hPa | Humid | 35 | 0 | 0 | 23.508 | 101173.3756 | 310051.3044 | 30.8691 | 95
879711 | 2018-04-23 13:42 | 14.3136 | Oxy1 (PSt7-10) | 2018-04-04 12:40 | default | 131.2173 | μmol/L | 33.2156 | °C | 1010 | hPa | Humid | 35 | 0 | 0 | 23.506 | 101174.0255 | 310069.5942 | 30.8691 | 95
879725 | 2018-04-23 13:42 | 14.3298 | Oxy1 (PSt7-10) | 2018-04-04 12:40 | default | 131.2794 | μmol/L | 33.2014 | °C | 1010 | hPa | Humid | 35 | 0 | 0 | 23.506 | 101175.341 | 310069.2898 | 30.8691 | 95
879735 | 2018-04-23 13:42 | 14.3468 | Oxy1 (PSt7-10) | 2018-04-04 12:40 | default | 131.2246 | μmol/L | 33.2114 | °C | 1010 | hPa | Humid | 35 | 0 | 0 | 23.507 | 101180.9256 | 310060.4496 | 30.8691 | 95
879742 | 2018-04-23 13:42 | 14.363 | Oxy1 (PSt7-10) | 2018-04-04 12:40 | default | 131.198 | μmol/L | 33.2224 | °C | 1010 | hPa | Humid | 35 | 0 | 0 | 23.505 | 101175.7026 | 310051.0928 | 30.8691 | 95
879755 | 2018-04-23 13:42 | 14.3799 | Oxy1 (PSt7-10) | 2018-04-04 12:40 | default | 131.2744 | μmol/L | 33.2026 | °C | 1010 | hPa | Humid | 35 | 0 | 0 | 23.506 | 101179.7907 | 310055.5808 | 30.8691 | 95
879765 | 2018-04-23 13:42 | 14.3971 | Oxy1 (PSt7-10) | 2018-04-04 12:40 | default | 131.1532 | μmol/L | 33.2226 | °C | 1010 | hPa | Humid | 35 | 0 | 0 | 23.509 | 101185.5643 | 310064.4942 | 30.8691 | 95
879775 | 2018-04-23 13:42 | 14.4138 | Oxy1 (PSt7-10) | 2018-04-04 12:40 | default | 131.2589 | μmol/L | 33.2011 | °C | 1010 | hPa | Humid | 35 | 0 | 0 | 23.508 | 101181.7623 | 310050.472 | 30.8691 | 95
879785 | 2018-04-23 13:42 | 14.4305 | Oxy1 (PSt7-10) | 2018-04-04 12:40 | default | 131.2331 | μmol/L | 33.2069 | °C | 1010 | hPa | Humid | 35 | 0 | 0 | 23.508 | 101183.3109 | 310062.918 | 30.8691 | 95
879795 | 2018-04-23 13:42 | 14.4652 | Oxy1 (PSt7-10) | 2018-04-04 12:40 | default | 131.1447 | μmol/L | 33.222 | °C | 1010 | hPa | Humid | 35 | 0 | 0 | 23.51 | 101211.1009 | 310111.7484 | 30.8691 | 95
879805 | 2018-04-23 13:42 | 14.4652 | Oxy1 (PSt7-10) | 2018-04-04 12:40 | default | 131.1023 | μmol/L | 33.2266 | °C | 1010 | hPa | Humid | 35 | 0 | 0 | 23.512 | 101183.0825 | 310051.8831 | 30.8691 | 95
879815 | 2018-04-23 13:42 | 14.4803 | Oxy1 (PSt7-10) | 2018-04-04 12:40 | default | 131.1529 | μmol/L | 33.2252 | °C | 1010 | hPa | Humid | 35 | 0 | 0 | 23.508 | 101157.0553 | 309971.2013 | 30.8691 | 95
879825 | 2018-04-23 13:42 | 14.4968 | Oxy1 (PSt7-10) | 2018-04-04 12:40 | default | 131.1697 | μmol/L | 33.2163 | °C | 1010 | hPa | Humid | 35 | 0 | 0 | 23.51 | 101172.4311 | 310026.5676 | 30.8691 | 95
879835 | 2018-04-23 13:43 | 14.5141 | Oxy1 (PSt7-10) | 2018-04-04 12:40 | default | 131.1709 | μmol/L | 33.2211 | °C | 1010 | hPa | Humid | 35 | 0 | 0 | 23.508 | 101180.0307 | 310041.0373 | 30.8691 | 95
879843 | 2018-04-23 13:43 | 14.5298 | Oxy1 (PSt7-10) | 2018-04-04 12:40 | default | 131.1328 | μmol/L | 33.2222 | °C | 1010 | hPa | Humid | 35 | 0 | 0 | 23.511 | 101195.9133 | 310040.7137 | 30.8691 | 95
879850 | 2018-04-23 13:43 | 14.5472 | Oxy1 (PSt7-10) | 2018-04-04 12:40 | default | 131.1619 | μmol/L | 33.2256 | °C | 1010 | hPa | Humid | 35 | 0 | 0 | 23.507 | 101194.8808 | 310047.4654 | 30.8691 | 95
879865 | 2018-04-23 13:43 | 14.5641 | Oxy1 (PSt7-10) | 2018-04-04 12:40 | default | 131.1245 | μmol/L | 33.2141 | °C | 1010 | hPa | Humid | 35 | 0 | 0 | 23.515 | 101199.4989 | 310040.944 | 30.8691 | 95
879875 | 2018-04-23 13:43 | 14.5805 | Oxy1 (PSt7-10) | 2018-04-04 12:40 | default | 131.1592 | μmol/L | 33.2212 | °C | 1010 | hPa | Humid | 35 | 0 | 0 | 23.509 | 101198.8704 | 310050.9857 | 30.8691 | 95
879884 | 2018-04-23 13:43 | 14.597 | Oxy1 (PSt7-10) | 2018-04-04 12:40 | default | 131.149 | μmol/L | 33.2185 | °C | 1010 | hPa | Humid | 35 | 0 | 0 | 23.511 | 101199.9129 | 310048.576 | 30.8691 | 95
879888 | 2018-04-23 13:43 | 14.613 | Oxy1 (PSt7-10) | 2018-04-04 12:40 | default | 131.113 | μmol/L | 33.2242 | °C | 1010 | hPa | Humid | 35 | 0 | 0 | 23.512 | 101198.5717 | 310039.4845 | 30.8691 | 95
879904 | 2018-04-23 13:43 | 14.6299 | Oxy1 (PSt7-10) | 2018-04-04 12:40 | default | 131.086 | μmol/L | 33.2228 | °C | 1010 | hPa | Humid | 35 | 0 | 0 | 23.515 | 101209.7268 | 310040.191 | 30.8691 | 95
879915 | 2018-04-23 13:43 | 14.6465 | Oxy1 (PSt7-10) | 2018-04-04 12:40 | default | 131.1182 | μmol/L | 33.2305 | °C | 1010 | hPa | Humid | 35 | 0 | 0 | 23.509 | 101209.7215 | 310047.2933 | 30.8691 | 95
879925 | 2018-04-23 13:43 | 14.6637 | Oxy1 (PSt7-10) | 2018-04-04 12:40 | default | 131.1433 | μmol/L | 33.2123 | °C | 1010 | hPa | Humid | 35 | 0 | 0 | 23.514 | 101210.9991 | 310047.3608 | 30.8691 | 95
879931 | 2018-04-23 13:43 | 14.6806 | Oxy1 (PSt7-10) | 2018-04-04 12:40 | default | 131.1619 | μmol/L | 33.2081 | °C | 1010 | hPa | Humid | 35 | 0 | 0 | 23.514 | 101211.8187 | 310047.0901 | 30.8691 | 95
879944 | 2018-04-23 13:43 | 14.6965 | Oxy1 (PSt7-10) | 2018-04-04 12:40 | default | 131.1482 | μmol/L | 33.2162 | °C | 1010 | hPa | Humid | 35 | 0 | 0 | 23.512 | 101207.6281 | 310038.2819 | 30.8691 | 95
879950 | 2018-04-23 13:43 | 14.7134 | Oxy1 (PSt7-10) | 2018-04-04 12:40 | default | 131.1797 | μmol/L | 33.2116 | °C | 1010 | hPa | Humid | 35 | 0 | 0 | 23.511 | 101208.881 | 310032.0445 | 30.8691 | 95
879965 | 2018-04-23 13:43 | 14.7304 | Oxy1 (PSt7-10) | 2018-04-04 12:40 | default | 131.1634 | μmol/L | 33.2128 | °C | 1010 | hPa | Humid | 35 | 0 | 0 | 23.512 | 101211.6081 | 310028.2278 | 30.8691 | 95
879971 | 2018-04-23 13:43 | 14.7467 | Oxy1 (PSt7-10) | 2018-04-04 12:40 | default | 131.1421 | μmol/L | 33.2126 | °C | 1010 | hPa | Humid | 35 | 0 | 0 | 23.514 | 101211.7257 | 310038.4941 | 30.8691 | 95
879985 | 2018-04-23 13:43 | 14.7636 | Oxy1 (PSt7-10) | 2018-04-04 12:40 | default | 131.0703 | μmol/L | 33.2264 | °C | 1010 | hPa | Humid | 35 | 0 | 0 | 23.515 | 101216.6596 | 310046.5942 | 30.8691 | 95
879995 | 2018-04-23 13:43 | 14.7799 | Oxy1 (PSt7-10) | 2018-04-04 12:40 | default | 131.0665 | μmol/L | 33.2323 | °C | 1010 | hPa | Humid | 35 | 0 | 0 | 23.513 | 101213.8943 | 310044.6647 | 30.8691 | 95
880005 | 2018-04-23 13:43 | 14.7965 | Oxy1 (PSt7-10) | 2018-04-04 12:40 | default | 131.0426 | μmol/L | 33.2277 | °C | 1010 | hPa | Humid | 35 | 0 | 0 | 23.517 | 101208.4105 | 310041.9079 | 30.8691 | 95
880015 | 2018-04-23 13:43 | 14.8137 | Oxy1 (PSt7-10) | 2018-04-04 12:40 | default | 131.0511 | μmol/L | 33.2333 | °C | 1010 | hPa | Humid | 35 | 0 | 0 | 23.514 | 101222.4368 | 310037.0165 | 30.8691 | 95
880025 | 2018-04-23 13:43 | 14.83 | Oxy1 (PSt7-10) | 2018-04-04 12:40 | default | 131.0781 | μmol/L | 33.2221 | °C | 1010 | hPa | Humid | 35 | 0 | 0 | 23.516 | 101225.3646 | 310048.1439 | 30.8691 | 95
880026 | 2018-04-23 13:43 | 14.8465 | Oxy1 (PSt7-10) | 2018-04-04 12:40 | default | 131.0614 | μmol/L | 33.2334 | °C | 1010 | hPa | Humid | 35 | 0 | 0 | 23.513 | 101219.292 | 310046.8052 | 30.8691 | 95
880044 | 2018-04-23 13:43 | 14.8629 | Oxy1 (PSt7-10) | 2018-04-04 12:40 | default | 131.0998 | μmol/L | 33.2322 | °C | 1010 | hPa | Humid | 35 | 0 | 0 | 23.51 | 101228.9916 | 310034.7024 | 30.8691 | 95
880048 | 2018-04-23 13:43 | 14.8802 | Oxy1 (PSt7-10) | 2018-04-04 12:40 | default | 131.0876 | μmol/L | 33.22 | °C | 1010 | hPa | Humid | 35 | 0 | 0 | 23.516 | 101223.3105 | 310036.0399 | 30.8691 | 95
880063 | 2018-04-23 13:43 | 14.8968 | Oxy1 (PSt7-10) | 2018-04-04 12:40 | default | 131.0842 | μmol/L | 33.2232 | °C | 1010 | hPa | Humid | 35 | 0 | 0 | 23.515 | 101224.0957 | 310032.5613 | 30.8691 | 95
880075 | 2018-04-23 13:43 | 14.9132 | Oxy1 (PSt7-10) | 2018-04-04 12:40 | default | 131.0914 | μmol/L | 33.2166 | °C | 1010 | hPa | Humid | 35 | 0 | 0 | 23.517 | 101227.9409 | 310022.0157 | 30.8691 | 95
880081 | 2018-04-23 13:43 | 14.9298 | Oxy1 (PSt7-10) | 2018-04-04 12:40 | default | 130.9812 | μmol/L | 33.2341 | °C | 1010 | hPa | Humid | 35 | 0 | 0 | 23.52 | 101221.8852 | 310042.3794 | 30.8691 | 95
880095 | 2018-04-23 13:43 | 14.9472 | Oxy1 (PSt7-10) | 2018-04-04 12:40 | default | 131.0479 | μmol/L | 33.2265 | °C | 1010 | hPa | Humid | 35 | 0 | 0 | 23.517 | 101230.3663 | 310042.1373 | 30.8691 | 95
880105 | 2018-04-23 13:43 | 14.9637 | Oxy1 (PSt7-10) | 2018-04-04 12:40 | default | 131.0918 | μmol/L | 33.2165 | °C | 1010 | hPa | Humid | 35 | 0 | 0 | 23.517 | 101236.3346 | 310045.8723 | 30.8691 | 95
880114 | 2018-04-23 13:43 | 14.9799 | Oxy1 (PSt7-10) | 2018-04-04 12:40 | default | 131.0537 | μmol/L | 33.2227 | °C | 1010 | hPa | Humid | 35 | 0 | 0 | 23.518 | 101229.8815 | 310030.9074 | 30.8691 | 95
880125 | 2018-04-23 13:43 | 14.9964 | Oxy1 (PSt7-10) | 2018-04-04 12:40 | default | 131.0068 | μmol/L | 33.2308 | °C | 1010 | hPa | Humid | 35 | 0 | 0 | 23.519 | 101240.0531 | 310030.8361 | 30.8691 | 95
880135 | 2018-04-23 13:43 | 15.0137 | Oxy1 (PSt7-10) | 2018-04-04 12:40 | default | 130.9814 | μmol/L | 33.2316 | °C | 1010 | hPa | Humid | 35 | 0 | 0 | 23.521 | 101235.2701 | 310039.6816 | 30.8691 | 95
880145 | 2018-04-23 13:43 | 15.0313 | Oxy1 (PSt7-10) | 2018-04-04 12:40 | default | 131.0373 | μmol/L | 33.2214 | °C | 1010 | hPa | Humid | 35 | 0 | 0 | 23.52 | 101239.1188 | 310033.6045 | 30.8691 | 95
880152 | 2018-04-23 13:43 | 15.0468 | Oxy1 (PSt7-10) | 2018-04-04 12:40 | default | 131.0371 | μmol/L | 33.2189 | °C | 1010 | hPa | Humid | 35 | 0 | 0 | 23.521 | 101222.6105 | 310034.7985 | 30.8691 | 95
880164 | 2018-04-23 13:43 | 15.0631 | Oxy1 (PSt7-10) | 2018-04-04 12:40 | default | 131.0791 | μmol/L | 33.2069 | °C | 1010 | hPa | Humid | 35 | 0 | 0 | 23.522 | 101235.7624 | 310027.7087 | 30.8691 | 95
880175 | 2018-04-23 13:43 | 15.08 | Oxy1 (PSt7-10) | 2018-04-04 12:40 | default | 130.9795 | μmol/L | 33.2345 | °C | 1010 | hPa | Humid | 35 | 0 | 0 | 23.52 | 101245.4722 | 310036.1864 | 30.8691 | 95
880185 | 2018-04-23 13:43 | 15.0967 | Oxy1 (PSt7-10) | 2018-04-04 12:40 | default | 130.9696 | μmol/L | 33.2368 | °C | 1010 | hPa | Humid | 35 | 0 | 0 | 23.52 | 101232.6316 | 310029.3334 | 30.8691 | 95
880195 | 2018-04-23 13:43 | 15.1133 | Oxy1 (PSt7-10) | 2018-04-04 12:40 | default | 130.9635 | μmol/L | 33.2232 | °C | 1010 | hPa | Humid | 35 | 0 | 0 | 23.526 | 101231.102 | 310025.1063 | 30.8691 | 95
880204 | 2018-04-23 13:43 | 15.1315 | Oxy1 (PSt7-10) | 2018-04-04 12:40 | default | 130.9971 | μmol/L | 33.2255 | °C | 1010 | hPa | Humid | 35 | 0 | 0 | 23.522 | 101239.6995 | 310046.3017 | 30.8691 | 95
880209 | 2018-04-23 13:43 | 15.1463 | Oxy1 (PSt7-10) | 2018-04-04 12:40 | default | 131.0693 | μmol/L | 33.2266 | °C | 1010 | hPa | Humid | 35 | 0 | 0 | 23.515 | 101235.2391 | 310019.6929 | 30.8691 | 95
880218 | 2018-04-23 13:43 | 15.1638 | Oxy1 (PSt7-10) | 2018-04-04 12:40 | default | 130.9793 | μmol/L | 33.2346 | °C | 1010 | hPa | Humid | 35 | 0 | 0 | 23.52 | 101244.2425 | 310043.4517 | 30.8691 | 95
880235 | 2018-04-23 13:43 | 15.18 | Oxy1 (PSt7-10) | 2018-04-04 12:40 | default | 131.0652 | μmol/L | 33.215 | °C | 1010 | hPa | Humid | 35 | 0 | 0 | 23.52 | 101245.1594 | 310031.9387 | 30.8691 | 95
880237 | 2018-04-23 13:43 | 15.1964 | Oxy1 (PSt7-10) | 2018-04-04 12:40 | default | 131.0249 | μmol/L | 33.2167 | °C | 1010 | hPa | Humid | 35 | 0 | 0 | 23.523 | 101249.8387 | 310028.3383 | 30.8691 | 95
880255 | 2018-04-23 13:43 | 15.2143 | Oxy1 (PSt7-10) | 2018-04-04 12:40 | default | 131.0293 | μmol/L | 33.2132 | °C | 1010 | hPa | Humid | 35 | 0 | 0 | 23.524 | 101253.0506 | 310042.6227 | 30.8691 | 95
880264 | 2018-04-23 13:43 | 15.2299 | Oxy1 (PSt7-10) | 2018-04-04 12:40 | default | 130.9896 | μmol/L | 33.2297 | °C | 1010 | hPa | Humid | 35 | 0 | 0 | 23.521 | 101249.4771 | 310022.4121 | 30.8691 | 95
880271 | 2018-04-23 13:43 | 15.2468 | Oxy1 (PSt7-10) | 2018-04-04 12:40 | default | 130.9171 | μmol/L | 33.2387 | °C | 1010 | hPa | Humid | 35 | 0 | 0 | 23.524 | 101250.6749 | 310031.1292 | 30.8691 | 95
880285 | 2018-04-23 13:43 | 15.2633 | Oxy1 (PSt7-10) | 2018-04-04 12:40 | default | 130.9243 | μmol/L | 33.2371 | °C | 1010 | hPa | Humid | 35 | 0 | 0 | 23.524 | 101253.9823 | 310032.8392 | 30.8691 | 95
880295 | 2018-04-23 13:43 | 15.2802 | Oxy1 (PSt7-10) | 2018-04-04 12:40 | default | 131.0241 | μmol/L | 33.2169 | °C | 1010 | hPa | Humid | 35 | 0 | 0 | 23.523 | 101255.1343 | 310028.2265 | 30.8691 | 95
880304 | 2018-04-23 13:43 | 15.2966 | Oxy1 (PSt7-10) | 2018-04-04 12:40 | default | 131.0464 | μmol/L | 33.2168 | °C | 1010 | hPa | Humid | 35 | 0 | 0 | 23.521 | 101258.0059 | 310036.8396 | 30.8691 | 95