## Devices
Name | Type | Serial | FW-Version | Channels
SABD0001000008 | OXY-10 ST | SABD0001000008 | AAV1.0.0.11 | 10

## Sensors
Name | Analyte | Sensor ID | Sensor Type | Batch ID | Lot Nr | Created on
Oxy1 | O2 | 110166744 | PSt7-10 | 000000-000 | 0000-00 | 2018-04-04 12:40

## Oxygen Calibrations
Sensor | Calibration Date | Cal0 [°] | T0 | T0 Unit | Cal2nd [°] | T2nd | T2nd Unit | pATM | pATM Unit | O2Cal2nd | O2Cal2nd Unit | Environment | f1 | m | dKSV1 | dKSV2 | dPhi1 | dPhi2 | Is PreSens Calibration
Oxy1 (PSt7-10) | 2018-04-04 12:40 | 55.49 | 20 | °C | 21.97 | 20 | °C | 976 | hPa | 100 | %a.s. | Humid | 0.861 | 13.56 | 0.00035 | 0 | -0.02617 | 0 | FALSE

## Annotations
Date | Delta T [min] | Device | Channel | User | Annotation

## Info
Software Version | 2.1.0.443
Exported at | 2018-04-23 17:03

## SABD0001000008, Ch 1
Id | Date | Delta T [min] | Sensor | Calibration | User | Oxygen | Oxygen Unit | Temperature | Temperature Unit | Pressure | Pressure Unit | Mode | Salinity [pmil] | User Signal Intensity | Error | Phase [°] | Amplitude [µV] | Reference Amplitude [µV] | Signal LED Current | Reference LED Current | Battery [V]
880388 | 2018-04-23 13:46 | 0 | Oxy1 (PSt7-10) | 2018-04-04 12:40 | default | 129.9015 | μmol/L | 33.2256 | °C | 1010 | hPa | Humid | 35 | 0 | 0 | 23.622 | 100812.3667 | 310376.7946 | 30.8691 | 95
880389 | 2018-04-23 13:46 | 0.018718 | Oxy1 (PSt7-10) | 2018-04-04 12:40 | default | 129.8853 | μmol/L | 33.2293 | °C | 1010 | hPa | Humid | 35 | 0 | 0 | 23.622 | 100792.7393 | 310319.4657 | 30.8691 | 95
880391 | 2018-04-23 13:46 | 0.036152 | Oxy1 (PSt7-10) | 2018-04-04 12:40 | default | 129.9349 | μmol/L | 33.2129 | °C | 1010 | hPa | Humid | 35 | 0 | 0 | 23.624 | 100784.116 | 310279.3055 | 30.8691 | 95
880395 | 2018-04-23 13:46 | 0.05262 | Oxy1 (PSt7-10) | 2018-04-04 12:40 | default | 129.8703 | μmol/L | 33.2177 | °C | 1010 | hPa | Humid | 35 | 0 | 0 | 23.628 | 100774.6721 | 310244.6933 | 30.8691 | 95
880399 | 2018-04-23 13:46 | 0.069387 | Oxy1 (PSt7-10) | 2018-04-04 12:40 | default | 129.8989 | μmol/L | 33.2187 | °C | 1010 | hPa | Humid | 35 | 0 | 0 | 23.625 | 100781.3169 | 310227.9032 | 30.8691 | 95
880403 | 2018-04-23 13:46 | 0.085671 | Oxy1 (PSt7-10) | 2018-04-04 12:40 | default | 129.8322 | μmol/L | 33.2365 | °C | 1010 | hPa | Humid | 35 | 0 | 0 | 23.624 | 100770.1988 | 310230.2372 | 30.8691 | 95
880410 | 2018-04-23 13:46 | 0.10259 | Oxy1 (PSt7-10) | 2018-04-04 12:40 | default | 129.836 | μmol/L | 33.2306 | °C | 1010 | hPa | Humid | 35 | 0 | 0 | 23.626 | 100770.7879 | 310213.1316 | 30.8691 | 95
880418 | 2018-04-23 13:46 | 0.11929 | Oxy1 (PSt7-10) | 2018-04-04 12:40 | default | 129.8767 | μmol/L | 33.2162 | °C | 1010 | hPa | Humid | 35 | 0 | 0 | 23.628 | 100771.5658 | 310213.6902 | 30.8691 | 95
880426 | 2018-04-23 13:46 | 0.13566 | Oxy1 (PSt7-10) | 2018-04-04 12:40 | default | 129.8321 | μmol/L | 33.2215 | °C | 1010 | hPa | Humid | 35 | 0 | 0 | 23.63 | 100765.4153 | 310198.2975 | 30.8691 | 95
880430 | 2018-04-23 13:46 | 0.15213 | Oxy1 (PSt7-10) | 2018-04-04 12:40 | default | 129.8089 | μmol/L | 33.2168 | °C | 1010 | hPa | Humid | 35 | 0 | 0 | 23.634 | 100773.9652 | 310194.4811 | 30.8691 | 95
880437 | 2018-04-23 13:46 | 0.16884 | Oxy1 (PSt7-10) | 2018-04-04 12:40 | default | 129.8079 | μmol/L | 33.222 | °C | 1010 | hPa | Humid | 35 | 0 | 0 | 23.632 | 100766.0401 | 310192.5745 | 30.8691 | 95
880449 | 2018-04-23 13:47 | 0.18526 | Oxy1 (PSt7-10) | 2018-04-04 12:40 | default | 129.8516 | μmol/L | 33.217 | °C | 1010 | hPa | Humid | 35 | 0 | 0 | 23.63 | 100774.6618 | 310186.6779 | 30.8691 | 95
880455 | 2018-04-23 13:47 | 0.20189 | Oxy1 (PSt7-10) | 2018-04-04 12:40 | default | 129.7972 | μmol/L | 33.2145 | °C | 1010 | hPa | Humid | 35 | 0 | 0 | 23.636 | 100767.139 | 310186.5397 | 30.8691 | 95
880471 | 2018-04-23 13:47 | 0.2195 | Oxy1 (PSt7-10) | 2018-04-04 12:40 | default | 129.829 | μmol/L | 33.2097 | °C | 1010 | hPa | Humid | 35 | 0 | 0 | 23.635 | 100773.4235 | 310186.6349 | 30.8691 | 95
880478 | 2018-04-23 13:47 | 0.23551 | Oxy1 (PSt7-10) | 2018-04-04 12:40 | default | 129.6905 | μmol/L | 33.2465 | °C | 1010 | hPa | Humid | 35 | 0 | 0 | 23.633 | 100771.9485 | 310179.0215 | 30.8691 | 95
880490 | 2018-04-23 13:47 | 0.25226 | Oxy1 (PSt7-10) | 2018-04-04 12:40 | default | 129.7277 | μmol/L | 33.228 | °C | 1010 | hPa | Humid | 35 | 0 | 0 | 23.637 | 100771.3198 | 310182.2799 | 30.8691 | 95
880497 | 2018-04-23 13:47 | 0.26933 | Oxy1 (PSt7-10) | 2018-04-04 12:40 | default | 129.7368 | μmol/L | 33.2309 | °C | 1010 | hPa | Humid | 35 | 0 | 0 | 23.635 | 100771.9954 | 310179.9366 | 30.8691 | 95
880504 | 2018-04-23 13:47 | 0.28563 | Oxy1 (PSt7-10) | 2018-04-04 12:40 | default | 129.7059 | μmol/L | 33.2305 | °C | 1010 | hPa | Humid | 35 | 0 | 0 | 23.638 | 100768.7407 | 310182.7432 | 30.8691 | 95
880517 | 2018-04-23 13:47 | 0.30223 | Oxy1 (PSt7-10) | 2018-04-04 12:40 | default | 129.7087 | μmol/L | 33.2273 | °C | 1010 | hPa | Humid | 35 | 0 | 0 | 23.639 | 100773.3583 | 310186.8577 | 30.8691 | 95
880524 | 2018-04-23 13:47 | 0.31937 | Oxy1 (PSt7-10) | 2018-04-04 12:40 | default | 129.6822 | μmol/L | 33.2259 | °C | 1010 | hPa | Humid | 35 | 0 | 0 | 23.642 | 100777.0543 | 310184.5273 | 30.8691 | 95
880534 | 2018-04-23 13:47 | 0.33587 | Oxy1 (PSt7-10) | 2018-04-04 12:40 | default | 129.7008 | μmol/L | 33.2241 | °C | 1010 | hPa | Humid | 35 | 0 | 0 | 23.641 | 100778.1361 | 310179.8741 | 30.8691 | 95
880551 | 2018-04-23 13:47 | 0.35382 | Oxy1 (PSt7-10) | 2018-04-04 12:40 | default | 129.7694 | μmol/L | 33.2184 | °C | 1010 | hPa | Humid | 35 | 0 | 0 | 23.637 | 100787.1339 | 310182.3028 | 30.8691 | 95
880559 | 2018-04-23 13:47 | 0.36874 | Oxy1 (PSt7-10) | 2018-04-04 12:40 | default | 129.739 | μmol/L | 33.2104 | °C | 1010 | hPa | Humid | 35 | 0 | 0 | 23.643 | 100784.1034 | 310172.3224 | 30.8691 | 95
880565 | 2018-04-23 13:47 | 0.38574 | Oxy1 (PSt7-10) | 2018-04-04 12:40 | default | 129.7076 | μmol/L | 33.2151 | °C | 1010 | hPa | Humid | 35 | 0 | 0 | 23.644 | 100792.2951 | 310169.3569 | 30.8691 | 95
880579 | 2018-04-23 13:47 | 0.40232 | Oxy1 (PSt7-10) | 2018-04-04 12:40 | default | 129.6874 | μmol/L | 33.2272 | °C | 1010 | hPa | Humid | 35 | 0 | 0 | 23.641 | 100792.6756 | 310178.2648 | 30.8691 | 95
880586 | 2018-04-23 13:47 | 0.41956 | Oxy1 (PSt7-10) | 2018-04-04 12:40 | default | 129.7441 | μmol/L | 33.2192 | °C | 1010 | hPa | Humid | 35 | 0 | 0 | 23.639 | 100800.0933 | 310172.1923 | 30.8691 | 95
880603 | 2018-04-23 13:47 | 0.43606 | Oxy1 (PSt7-10) | 2018-04-04 12:40 | default | 129.6998 | μmol/L | 33.2119 | °C | 1010 | hPa | Humid | 35 | 0 | 0 | 23.646 | 100791.6897 | 310175.8481 | 30.8691 | 95
880613 | 2018-04-23 13:47 | 0.45259 | Oxy1 (PSt7-10) | 2018-04-04 12:40 | default | 129.6129 | μmol/L | 33.2293 | °C | 1010 | hPa | Humid | 35 | 0 | 0 | 23.647 | 100804.0077 | 310160.0209 | 30.8691 | 95
880623 | 2018-04-23 13:47 | 0.46901 | Oxy1 (PSt7-10) | 2018-04-04 12:40 | default | 129.6554 | μmol/L | 33.2246 | °C | 1010 | hPa | Humid | 35 | 0 | 0 | 23.645 | 100804.3684 | 310184.836 | 30.8691 | 95
880624 | 2018-04-23 13:47 | 0.48578 | Oxy1 (PSt7-10) | 2018-04-04 12:40 | default | 129.6143 | μmol/L | 33.2215 | °C | 1010 | hPa | Humid | 35 | 0 | 0 | 23.65 | 100802.1078 | 310163.1441 | 30.8691 | 95
880643 | 2018-04-23 13:47 | 0.50246 | Oxy1 (PSt7-10) | 2018-04-04 12:40 | default | 129.6987 | μmol/L | 33.2071 | °C | 1010 | hPa | Humid | 35 | 0 | 0 | 23.648 | 100800.2133 | 310170.3185 | 30.8691 | 95
880653 | 2018-04-23 13:47 | 0.51933 | Oxy1 (PSt7-10) | 2018-04-04 12:40 | default | 129.5987 | μmol/L | 33.2251 | °C | 1010 | hPa | Humid | 35 | 0 | 0 | 23.65 | 100808.3393 | 310168.1128 | 30.8691 | 95
880663 | 2018-04-23 13:47 | 0.53545 | Oxy1 (PSt7-10) | 2018-04-04 12:40 | default | 129.6734 | μmol/L | 33.2105 | °C | 1010 | hPa | Humid | 35 | 0 | 0 | 23.649 | 100809.8114 | 310164.5125 | 30.8691 | 95
880673 | 2018-04-23 13:47 | 0.55233 | Oxy1 (PSt7-10) | 2018-04-04 12:40 | default | 129.5547 | μmol/L | 33.2327 | °C | 1010 | hPa | Humid | 35 | 0 | 0 | 23.651 | 100806.6618 | 310155.7712 | 30.8691 | 95
880683 | 2018-04-23 13:47 | 0.56998 | Oxy1 (PSt7-10) | 2018-04-04 12:40 | default | 129.5844 | μmol/L | 33.2284 | °C | 1010 | hPa | Humid | 35 | 0 | 0 | 23.65 | 100812.0469 | 310172.748 | 30.8691 | 95
880688 | 2018-04-23 13:47 | 0.58567 | Oxy1 (PSt7-10) | 2018-04-04 12:40 | default | 129.56 | μmol/L | 33.2315 | °C | 1010 | hPa | Humid | 35 | 0 | 0 | 23.651 | 100814.3382 | 310161.1026 | 30.8691 | 95
880703 | 2018-04-23 13:47 | 0.60245 | Oxy1 (PSt7-10) | 2018-04-04 12:40 | default | 129.5842 | μmol/L | 33.2235 | °C | 1010 | hPa | Humid | 35 | 0 | 0 | 23.652 | 100819.7747 | 310164.0298 | 30.8691 | 95
880713 | 2018-04-23 13:47 | 0.61878 | Oxy1 (PSt7-10) | 2018-04-04 12:40 | default | 129.5802 | μmol/L | 33.2194 | °C | 1010 | hPa | Humid | 35 | 0 | 0 | 23.654 | 100817.9143 | 310170.2417 | 30.8691 | 95
880723 | 2018-04-23 13:47 | 0.63555 | Oxy1 (PSt7-10) | 2018-04-04 12:40 | default | 129.5504 | μmol/L | 33.2362 | °C | 1010 | hPa | Humid | 35 | 0 | 0 | 23.65 | 100826.6164 | 310164.0275 | 30.8691 | 95
880727 | 2018-04-23 13:47 | 0.6525 | Oxy1 (PSt7-10) | 2018-04-04 12:40 | default | 129.5672 | μmol/L | 33.2174 | °C | 1010 | hPa | Humid | 35 | 0 | 0 | 23.656 | 100830.7626 | 310174.7407 | 30.8691 | 95
880743 | 2018-04-23 13:47 | 0.66985 | Oxy1 (PSt7-10) | 2018-04-04 12:40 | default | 129.5164 | μmol/L | 33.229 | °C | 1010 | hPa | Humid | 35 | 0 | 0 | 23.656 | 100826.3705 | 310170.2317 | 30.8691 | 95
880750 | 2018-04-23 13:47 | 0.68592 | Oxy1 (PSt7-10) | 2018-04-04 12:40 | default | 129.5691 | μmol/L | 33.2169 | °C | 1010 | hPa | Humid | 35 | 0 | 0 | 23.656 | 100823.0318 | 310160.0762 | 30.8691 | 95
880763 | 2018-04-23 13:47 | 0.70294 | Oxy1 (PSt7-10) | 2018-04-04 12:40 | default | 129.5646 | μmol/L | 33.2255 | °C | 1010 | hPa | Humid | 35 | 0 | 0 | 23.653 | 100824.1216 | 310168.857 | 30.8691 | 95
880773 | 2018-04-23 13:47 | 0.71867 | Oxy1 (PSt7-10) | 2018-04-04 12:40 | default | 129.4642 | μmol/L | 33.2336 | °C | 1010 | hPa | Humid | 35 | 0 | 0 | 23.659 | 100820.5183 | 310144.25 | 30.8691 | 95
880783 | 2018-04-23 13:47 | 0.73529 | Oxy1 (PSt7-10) | 2018-04-04 12:40 | default | 129.5357 | μmol/L | 33.2271 | °C | 1010 | hPa | Humid | 35 | 0 | 0 | 23.655 | 100840.7167 | 310157.3521 | 30.8691 | 95
880790 | 2018-04-23 13:47 | 0.75254 | Oxy1 (PSt7-10) | 2018-04-04 12:40 | default | 129.486 | μmol/L | 33.2235 | °C | 1010 | hPa | Humid | 35 | 0 | 0 | 23.661 | 100843.1818 | 310159.1181 | 30.8691 | 95
880803 | 2018-04-23 13:47 | 0.76948 | Oxy1 (PSt7-10) | 2018-04-04 12:40 | default | 129.56 | μmol/L | 33.209 | °C | 1010 | hPa | Humid | 35 | 0 | 0 | 23.66 | 100830.1924 | 310156.0015 | 30.8691 | 95
880813 | 2018-04-23 13:47 | 0.78534 | Oxy1 (PSt7-10) | 2018-04-04 12:40 | default | 129.5596 | μmol/L | 33.2041 | °C | 1010 | hPa | Humid | 35 | 0 | 0 | 23.662 | 100842.6479 | 310143.0588 | 30.8691 | 95
880823 | 2018-04-23 13:47 | 0.80231 | Oxy1 (PSt7-10) | 2018-04-04 12:40 | default | 129.5119 | μmol/L | 33.2151 | °C | 1010 | hPa | Humid | 35 | 0 | 0 | 23.662 | 100860.9888 | 310153.7536 | 30.8691 | 95
880833 | 2018-04-23 13:47 | 0.81871 | Oxy1 (PSt7-10) | 2018-04-04 12:40 | default | 129.5487 | μmol/L | 33.2116 | °C | 1010 | hPa | Humid | 35 | 0 | 0 | 23.66 | 100865.3417 | 310150.1352 | 30.8691 | 95
880843 | 2018-04-23 13:47 | 0.83621 | Oxy1 (PSt7-10) | 2018-04-04 12:40 | default | 129.521 | μmol/L | 33.213 | °C | 1010 | hPa | Humid | 35 | 0 | 0 | 23.662 | 100863.3545 | 310155.8787 | 30.8691 | 95
880853 | 2018-04-23 13:47 | 0.85281 | Oxy1 (PSt7-10) | 2018-04-04 12:40 | default | 129.4465 | μmol/L | 33.2202 | °C | 1010 | hPa | Humid | 35 | 0 | 0 | 23.666 | 100871.7507 | 310150.1883 | 30.8691 | 95
880863 | 2018-04-23 13:47 | 0.86941 | Oxy1 (PSt7-10) | 2018-04-04 12:40 | default | 129.4165 | μmol/L | 33.2246 | °C | 1010 | hPa | Humid | 35 | 0 | 0 | 23.667 | 100864.8975 | 310141.3765 | 30.8691 | 95
880873 | 2018-04-23 13:47 | 0.88542 | Oxy1 (PSt7-10) | 2018-04-04 12:40 | default | 129.4416 | μmol/L | 33.2263 | °C | 1010 | hPa | Humid | 35 | 0 | 0 | 23.664 | 100869.068 | 310154.8276 | 30.8691 | 95
880882 | 2018-04-23 13:47 | 0.90217 | Oxy1 (PSt7-10) | 2018-04-04 12:40 | default | 129.3788 | μmol/L | 33.2357 | °C | 1010 | hPa | Humid | 35 | 0 | 0 | 23.666 | 100860.9715 | 310152.3923 | 30.8691 | 95
880893 | 2018-04-23 13:47 | 0.91858 | Oxy1 (PSt7-10) | 2018-04-04 12:40 | default | 129.417 | μmol/L | 33.2195 | °C | 1010 | hPa | Humid | 35 | 0 | 0 | 23.669 | 100866.9183 | 310157.3139 | 30.8691 | 95
880903 | 2018-04-23 13:47 | 0.93578 | Oxy1 (PSt7-10) | 2018-04-04 12:40 | default | 129.411 | μmol/L | 33.2208 | °C | 1010 | hPa | Humid | 35 | 0 | 0 | 23.669 | 100879.6269 | 310153.7149 | 30.8691 | 95
880913 | 2018-04-23 13:47 | 0.9528 | Oxy1 (PSt7-10) | 2018-04-04 12:40 | default | 129.4348 | μmol/L | 33.2153 | °C | 1010 | hPa | Humid | 35 | 0 | 0 | 23.669 | 100869.588 | 310148.3725 | 30.8691 | 95
880923 | 2018-04-23 13:47 | 0.96925 | Oxy1 (PSt7-10) | 2018-04-04 12:40 | default | 129.3987 | μmol/L | 33.2237 | °C | 1010 | hPa | Humid | 35 | 0 | 0 | 23.669 | 100877.2712 | 310140.833 | 30.8691 | 95
880933 | 2018-04-23 13:47 | 0.98559 | Oxy1 (PSt7-10) | 2018-04-04 12:40 | default | 129.3773 | μmol/L | 33.2261 | °C | 1010 | hPa | Humid | 35 | 0 | 0 | 23.67 | 100870.046 | 310135.205 | 30.8691 | 95
880943 | 2018-04-23 13:47 | 1.0025 | Oxy1 (PSt7-10) | 2018-04-04 12:40 | default | 129.3812 | μmol/L | 33.2202 | °C | 1010 | hPa | Humid | 35 | 0 | 0 | 23.672 | 100870.7592 | 310139.6954 | 30.8691 | 95
880953 | 2018-04-23 13:47 | 1.019 | Oxy1 (PSt7-10) | 2018-04-04 12:40 | default | 129.3786 | μmol/L | 33.2283 | °C | 1010 | hPa | Humid | 35 | 0 | 0 | 23.669 | 100880.2031 | 310145.0607 | 30.8691 | 95
880960 | 2018-04-23 13:47 | 1.0352 | Oxy1 (PSt7-10) | 2018-04-04 12:40 | default | 129.3356 | μmol/L | 33.2282 | °C | 1010 | hPa | Humid | 35 | 0 | 0 | 23.673 | 100878.9854 | 310126.3093 | 30.8691 | 95
880973 | 2018-04-23 13:47 | 1.0519 | Oxy1 (PSt7-10) | 2018-04-04 12:40 | default | 129.3704 | μmol/L | 33.2227 | °C | 1010 | hPa | Humid | 35 | 0 | 0 | 23.672 | 100876.7005 | 310129.521 | 30.8691 | 95
880980 | 2018-04-23 13:47 | 1.0688 | Oxy1 (PSt7-10) | 2018-04-04 12:40 | default | 129.367 | μmol/L | 33.2085 | °C | 1010 | hPa | Humid | 35 | 0 | 0 | 23.678 | 100878.771 | 310132.6254 | 30.8691 | 95
880984 | 2018-04-23 13:47 | 1.0852 | Oxy1 (PSt7-10) | 2018-04-04 12:40 | default | 129.3751 | μmol/L | 33.2241 | °C | 1010 | hPa | Humid | 35 | 0 | 0 | 23.671 | 100887.4731 | 310129.7235 | 30.8691 | 95
881001 | 2018-04-23 13:47 | 1.1018 | Oxy1 (PSt7-10) | 2018-04-04 12:40 | default | 129.3782 | μmol/L | 33.2134 | °C | 1010 | hPa | Humid | 35 | 0 | 0 | 23.675 | 100887.2515 | 310139.2276 | 30.8691 | 95
881013 | 2018-04-23 13:47 | 1.1185 | Oxy1 (PSt7-10) | 2018-04-04 12:40 | default | 129.3504 | μmol/L | 33.2148 | °C | 1010 | hPa | Humid | 35 | 0 | 0 | 23.677 | 100880.7011 | 310126.8824 | 30.8691 | 95
881023 | 2018-04-23 13:47 | 1.1543 | Oxy1 (PSt7-10) | 2018-04-04 12:40 | default | 129.3391 | μmol/L | 33.2199 | °C | 1010 | hPa | Humid | 35 | 0 | 0 | 23.676 | 100913.5835 | 310198.8529 | 30.8691 | 95
881033 | 2018-04-23 13:47 | 1.1543 | Oxy1 (PSt7-10) | 2018-04-04 12:40 | default | 129.3699 | μmol/L | 33.2103 | °C | 1010 | hPa | Humid | 35 | 0 | 0 | 23.677 | 100895.524 | 310118.1423 | 30.8691 | 95
881043 | 2018-04-23 13:47 | 1.169 | Oxy1 (PSt7-10) | 2018-04-04 12:40 | default | 129.3373 | μmol/L | 33.2103 | °C | 1010 | hPa | Humid | 35 | 0 | 0 | 23.68 | 100865.7455 | 310043.2146 | 30.8691 | 95
881053 | 2018-04-23 13:48 | 1.1853 | Oxy1 (PSt7-10) | 2018-04-04 12:40 | default | 129.283 | μmol/L | 33.2278 | °C | 1010 | hPa | Humid | 35 | 0 | 0 | 23.678 | 100891.3959 | 310098.4676 | 30.8691 | 95
881062 | 2018-04-23 13:48 | 1.2019 | Oxy1 (PSt7-10) | 2018-04-04 12:40 | default | 129.2847 | μmol/L | 33.225 | °C | 1010 | hPa | Humid | 35 | 0 | 0 | 23.679 | 100898.263 | 310106.9463 | 30.8691 | 95
881069 | 2018-04-23 13:48 | 1.2188 | Oxy1 (PSt7-10) | 2018-04-04 12:40 | default | 129.3007 | μmol/L | 33.2188 | °C | 1010 | hPa | Humid | 35 | 0 | 0 | 23.68 | 100895.0053 | 310102.004 | 30.8691 | 95
881082 | 2018-04-23 13:48 | 1.2361 | Oxy1 (PSt7-10) | 2018-04-04 12:40 | default | 129.2893 | μmol/L | 33.2264 | °C | 1010 | hPa | Humid | 35 | 0 | 0 | 23.678 | 100905.3657 | 310117.4788 | 30.8691 | 95
881093 | 2018-04-23 13:48 | 1.2528 | Oxy1 (PSt7-10) | 2018-04-04 12:40 | default | 129.2882 | μmol/L | 33.2117 | °C | 1010 | hPa | Humid | 35 | 0 | 0 | 23.684 | 100899.4696 | 310092.5689 | 30.8691 | 95
881095 | 2018-04-23 13:48 | 1.2691 | Oxy1 (PSt7-10) | 2018-04-04 12:40 | default | 129.2457 | μmol/L | 33.229 | °C | 1010 | hPa | Humid | 35 | 0 | 0 | 23.681 | 100901.6854 | 310101.6473 | 30.8691 | 95
881111 | 2018-04-23 13:48 | 1.286 | Oxy1 (PSt7-10) | 2018-04-04 12:40 | default | 129.3141 | μmol/L | 33.2157 | °C | 1010 | hPa | Humid | 35 | 0 | 0 | 23.68 | 100904.2116 | 310104.7434 | 30.8691 | 95
881118 | 2018-04-23 13:48 | 1.302 | Oxy1 (PSt7-10) | 2018-04-04 12:40 | default | 129.2382 | μmol/L | 33.2207 | °C | 1010 | hPa | Humid | 35 | 0 | 0 | 23.685 | 100910.427 | 310103.4975 | 30.8691 | 95
881133 | 2018-04-23 13:48 | 1.319 | Oxy1 (PSt7-10) | 2018-04-04 12:40 | default | 129.1885 | μmol/L | 33.2271 | °C | 1010 | hPa | Humid | 35 | 0 | 0 | 23.687 | 100914.3043 | 310114.1853 | 30.8691 | 95
881143 | 2018-04-23 13:48 | 1.3353 | Oxy1 (PSt7-10) | 2018-04-04 12:40 | default | 129.1915 | μmol/L | 33.224 | °C | 1010 | hPa | Humid | 35 | 0 | 0 | 23.688 | 100919.0124 | 310116.6144 | 30.8691 | 95
881153 | 2018-04-23 13:48 | 1.3534 | Oxy1 (PSt7-10) | 2018-04-04 12:40 | default | 129.1959 | μmol/L | 33.228 | °C | 1010 | hPa | Humid | 35 | 0 | 0 | 23.686 | 100923.2565 | 310105.9725 | 30.8691 | 95
881160 | 2018-04-23 13:48 | 1.369 | Oxy1 (PSt7-10) | 2018-04-04 12:40 | default | 129.2532 | μmol/L | 33.2147 | °C | 1010 | hPa | Humid | 35 | 0 | 0 | 23.686 | 100922.9772 | 310108.6685 | 30.8691 | 95
881173 | 2018-04-23 13:48 | 1.386 | Oxy1 (PSt7-10) | 2018-04-04 12:40 | default | 129.1708 | μmol/L | 33.2238 | °C | 1010 | hPa | Humid | 35 | 0 | 0 | 23.69 | 100929.2335 | 310110.3087 | 30.8691 | 95
881181 | 2018-04-23 13:48 | 1.4018 | Oxy1 (PSt7-10) | 2018-04-04 12:40 | default | 129.154 | μmol/L | 33.2276 | °C | 1010 | hPa | Humid | 35 | 0 | 0 | 23.69 | 100927.1194 | 310104.9893 | 30.8691 | 95
881184 | 2018-04-23 13:48 | 1.4185 | Oxy1 (PSt7-10) | 2018-04-04 12:40 | default | 129.164 | μmol/L | 33.2253 | °C | 1010 | hPa | Humid | 35 | 0 | 0 | 23.69 | 100931.4486 | 310103.1799 | 30.8691 | 95
881198 | 2018-04-23 13:48 | 1.4356 | Oxy1 (PSt7-10) | 2018-04-04 12:40 | default | 129.2293 | μmol/L | 33.2103 | °C | 1010 | hPa | Humid | 35 | 0 | 0 | 23.69 | 100934.9445 | 310111.0349 | 30.8691 | 95
881213 | 2018-04-23 13:48 | 1.4524 | Oxy1 (PSt7-10) | 2018-04-04 12:40 | default | 129.1166 | μmol/L | 33.2288 | °C | 1010 | hPa | Humid | 35 | 0 | 0 | 23.693 | 100936.8805 | 310097.0086 | 30.8691 | 95
881219 | 2018-04-23 13:48 | 1.4687 | Oxy1 (PSt7-10) | 2018-04-04 12:40 | default | 129.109 | μmol/L | 33.2255 | °C | 1010 | hPa | Humid | 35 | 0 | 0 | 23.695 | 100934.3646 | 310101.2037 | 30.8691 | 95
881230 | 2018-04-23 13:48 | 1.4852 | Oxy1 (PSt7-10) | 2018-04-04 12:40 | default | 129.1125 | μmol/L | 33.2247 | °C | 1010 | hPa | Humid | 35 | 0 | 0 | 23.695 | 100943.5685 | 310098.9872 | 30.8691 | 95
881241 | 2018-04-23 13:48 | 1.5019 | Oxy1 (PSt7-10) | 2018-04-04 12:40 | default | 129.1064 | μmol/L | 33.2236 | °C | 1010 | hPa | Humid | 35 | 0 | 0 | 23.696 | 100947.2084 | 310092.7112 | 30.8691 | 95
881253 | 2018-04-23 13:48 | 1.5189 | Oxy1 (PSt7-10) | 2018-04-04 12:40 | default | 129.1665 | μmol/L | 33.2198 | °C | 1010 | hPa | Humid | 35 | 0 | 0 | 23.692 | 100942.7808 | 310105.8001 | 30.8691 | 95
881263 | 2018-04-23 13:48 | 1.5358 | Oxy1 (PSt7-10) | 2018-04-04 12:40 | default | 129.0619 | μmol/L | 33.2314 | °C | 1010 | hPa | Humid | 35 | 0 | 0 | 23.697 | 100953.4243 | 310096.4713 | 30.8691 | 95
881273 | 2018-04-23 13:48 | 1.5524 | Oxy1 (PSt7-10) | 2018-04-04 12:40 | default | 129.1365 | μmol/L | 33.2217 | °C | 1010 | hPa | Humid | 35 | 0 | 0 | 23.694 | 100949.5172 | 310090.8811 | 30.8691 | 95
881274 | 2018-04-23 13:48 | 1.5688 | Oxy1 (PSt7-10) | 2018-04-04 12:40 | default | 129.1186 | μmol/L | 33.2258 | °C | 1010 | hPa | Humid | 35 | 0 | 0 | 23.694 | 100955.9771 | 310090.8067 | 30.8691 | 95
881293 | 2018-04-23 13:48 | 1.5858 | Oxy1 (PSt7-10) | 2018-04-04 12:40 | default | 129.1551 | μmol/L | 33.2199 | °C | 1010 | hPa | Humid | 35 | 0 | 0 | 23.693 | 100963.6211 | 310111.6167 | 30.8691 | 95
881303 | 2018-04-23 13:48 | 1.6028 | Oxy1 (PSt7-10) | 2018-04-04 12:40 | default | 129.012 | μmol/L | 33.2354 | °C | 1010 | hPa | Humid | 35 | 0 | 0 | 23.7 | 100963.0416 | 310110.8865 | 30.8691 | 95
881313 | 2018-04-23 13:48 | 1.6197 | Oxy1 (PSt7-10) | 2018-04-04 12:40 | default | 129.082 | μmol/L | 33.2243 | °C | 1010 | hPa | Humid | 35 | 0 | 0 | 23.698 | 100958.8677 | 310091.5589 | 30.8691 | 95
881321 | 2018-04-23 13:48 | 1.636 | Oxy1 (PSt7-10) | 2018-04-04 12:40 | default | 129.0817 | μmol/L | 33.2168 | °C | 1010 | hPa | Humid | 35 | 0 | 0 | 23.701 | 100966.0683 | 310081.6432 | 30.8691 | 95
881333 | 2018-04-23 13:48 | 1.6525 | Oxy1 (PSt7-10) | 2018-04-04 12:40 | default | 129.0311 | μmol/L | 33.2211 | °C | 1010 | hPa | Humid | 35 | 0 | 0 | 23.704 | 100977.2371 | 310098.2439 | 30.8691 | 95
881338 | 2018-04-23 13:48 | 1.6698 | Oxy1 (PSt7-10) | 2018-04-04 12:40 | default | 129.0921 | μmol/L | 33.207 | °C | 1010 | hPa | Humid | 35 | 0 | 0 | 23.704 | 100966.663 | 310078.283 | 30.8691 | 95
881353 | 2018-04-23 13:48 | 1.6857 | Oxy1 (PSt7-10) | 2018-04-04 12:40 | default | 129.1525 | μmol/L | 33.2005 | °C | 1010 | hPa | Humid | 35 | 0 | 0 | 23.701 | 100978.5749 | 310093.3657 | 30.8691 | 95
881363 | 2018-04-23 13:48 | 1.7027 | Oxy1 (PSt7-10) | 2018-04-04 12:40 | default | 129.0258 | μmol/L | 33.2173 | °C | 1010 | hPa | Humid | 35 | 0 | 0 | 23.706 | 100981.884 | 310091.0837 | 30.8691 | 95
881373 | 2018-04-23 13:48 | 1.7185 | Oxy1 (PSt7-10) | 2018-04-04 12:40 | default | 129.0052 | μmol/L | 33.2245 | °C | 1010 | hPa | Humid | 35 | 0 | 0 | 23.705 | 100981.1503 | 310085.986 | 30.8691 | 95
881383 | 2018-04-23 13:48 | 1.736 | Oxy1 (PSt7-10) | 2018-04-04 12:40 | default | 129.0154 | μmol/L | 33.2222 | °C | 1010 | hPa | Humid | 35 | 0 | 0 | 23.705 | 100988.7356 | 310092.8606 | 30.8691 | 95
881393 | 2018-04-23 13:48 | 1.7523 | Oxy1 (PSt7-10) | 2018-04-04 12:40 | default | 129.0117 | μmol/L | 33.223 | °C | 1010 | hPa | Humid | 35 | 0 | 0 | 23.705 | 100988.7518 | 310089.0836 | 30.8691 | 95
881403 | 2018-04-23 13:48 | 1.7689 | Oxy1 (PSt7-10) | 2018-04-04 12:40 | default | 128.9907 | μmol/L | 33.2229 | °C | 1010 | hPa | Humid | 35 | 0 | 0 | 23.707 | 100990.6004 | 310084.2478 | 30.8691 | 95
881413 | 2018-04-23 13:48 | 1.7855 | Oxy1 (PSt7-10) | 2018-04-04 12:40 | default | 129.0142 | μmol/L | 33.21 | °C | 1010 | hPa | Humid | 35 | 0 | 0 | 23.71 | 100993.7546 | 310082.1173 | 30.8691 | 95
881423 | 2018-04-23 13:48 | 1.8023 | Oxy1 (PSt7-10) | 2018-04-04 12:40 | default | 129.0739 | μmol/L | 33.2112 | °C | 1010 | hPa | Humid | 35 | 0 | 0 | 23.704 | 101001.319 | 310069.4126 | 30.8691 | 95
881428 | 2018-04-23 13:48 | 1.819 | Oxy1 (PSt7-10) | 2018-04-04 12:40 | default | 128.9658 | μmol/L | 33.2311 | °C | 1010 | hPa | Humid | 35 | 0 | 0 | 23.706 | 101001.7128 | 310079.1376 | 30.8691 | 95
881443 | 2018-04-23 13:48 | 1.8359 | Oxy1 (PSt7-10) | 2018-04-04 12:40 | default | 128.8933 | μmol/L | 33.2379 | °C | 1010 | hPa | Humid | 35 | 0 | 0 | 23.71 | 101008.579 | 310095.7193 | 30.8691 | 95
881446 | 2018-04-23 13:48 | 1.8525 | Oxy1 (PSt7-10) | 2018-04-04 12:40 | default | 128.9717 | μmol/L | 33.2198 | °C | 1010 | hPa | Humid | 35 | 0 | 0 | 23.71 | 101010.0394 | 310083.3624 | 30.8691 | 95
881463 | 2018-04-23 13:48 | 1.8694 | Oxy1 (PSt7-10) | 2018-04-04 12:40 | default | 128.9347 | μmol/L | 33.2208 | °C | 1010 | hPa | Humid | 35 | 0 | 0 | 23.713 | 101008.1882 | 310077.1144 | 30.8691 | 95
881473 | 2018-04-23 13:48 | 1.886 | Oxy1 (PSt7-10) | 2018-04-04 12:40 | default | 128.9847 | μmol/L | 33.2118 | °C | 1010 | hPa | Humid | 35 | 0 | 0 | 23.712 | 101007.9863 | 310057.7354 | 30.8691 | 95
881483 | 2018-04-23 13:48 | 1.9019 | Oxy1 (PSt7-10) | 2018-04-04 12:40 | default | 128.8649 | μmol/L | 33.2245 | °C | 1010 | hPa | Humid | 35 | 0 | 0 | 23.718 | 101008.5268 | 310063.4884 | 30.8691 | 95
881492 | 2018-04-23 13:48 | 1.9193 | Oxy1 (PSt7-10) | 2018-04-04 12:40 | default | 128.861 | μmol/L | 33.2329 | °C | 1010 | hPa | Humid | 35 | 0 | 0 | 23.715 | 101010.2504 | 310076.1448 | 30.8691 | 95
881503 | 2018-04-23 13:48 | 1.9362 | Oxy1 (PSt7-10) | 2018-04-04 12:40 | default | 128.9156 | μmol/L | 33.2203 | °C | 1010 | hPa | Humid | 35 | 0 | 0 | 23.715 | 101009.4239 | 310060.1831 | 30.8691 | 95
881510 | 2018-04-23 13:48 | 1.953 | Oxy1 (PSt7-10) | 2018-04-04 12:40 | default | 128.9588 | μmol/L | 33.2128 | °C | 1010 | hPa | Humid | 35 | 0 | 0 | 23.714 | 101019.508 | 310065.0971 | 30.8691 | 95
881519 | 2018-04-23 13:48 | 1.9686 | Oxy1 (PSt7-10) | 2018-04-04 12:40 | default | 128.9472 | μmol/L | 33.2105 | °C | 1010 | hPa | Humid | 35 | 0 | 0 | 23.716 | 101025.9719 | 310067.3305 | 30.8691 | 95
881526 | 2018-04-23 13:48 | 1.986 | Oxy1 (PSt7-10) | 2018-04-04 12:40 | default | 128.8666 | μmol/L | 33.2241 | °C | 1010 | hPa | Humid | 35 | 0 | 0 | 23.718 | 101016.2486 | 310063.5843 | 30.8691 | 95
881543 | 2018-04-23 13:48 | 2.0024 | Oxy1 (PSt7-10) | 2018-04-04 12:40 | default | 128.8941 | μmol/L | 33.2177 | °C | 1010 | hPa | Humid | 35 | 0 | 0 | 23.718 | 101025.6865 | 310076.4587 | 30.8691 | 95
881553 | 2018-04-23 13:48 | 2.0195 | Oxy1 (PSt7-10) | 2018-04-04 12:40 | default | 128.8823 | μmol/L | 33.2205 | °C | 1010 | hPa | Humid | 35 | 0 | 0 | 23.718 | 101022.8429 | 310066.7341 | 30.8691 | 95
881563 | 2018-04-23 13:48 | 2.0359 | Oxy1 (PSt7-10) | 2018-04-04 12:40 | default | 128.9199 | μmol/L | 33.2168 | °C | 1010 | hPa | Humid | 35 | 0 | 0 | 23.716 | 101024.515 | 310058.3142 | 30.8691 | 95
881573 | 2018-04-23 13:48 | 2.0523 | Oxy1 (PSt7-10) | 2018-04-04 12:40 | default | 128.9178 | μmol/L | 33.2123 | °C | 1010 | hPa | Humid | 35 | 0 | 0 | 23.718 | 101030.444 | 310064.8021 | 30.8691 | 95
881583 | 2018-04-23 13:48 | 2.069 | Oxy1 (PSt7-10) | 2018-04-04 12:40 | default | 128.8867 | μmol/L | 33.217 | °C | 1010 | hPa | Humid | 35 | 0 | 0 | 23.719 | 101037.1743 | 310074.2301 | 30.8691 | 95
881593 | 2018-04-23 13:48 | 2.0858 | Oxy1 (PSt7-10) | 2018-04-04 12:40 | default | 128.8459 | μmol/L | 33.2139 | °C | 1010 | hPa | Humid | 35 | 0 | 0 | 23.724 | 101039.6706 | 310068.4359 | 30.8691 | 95
881603 | 2018-04-23 13:48 | 2.1022 | Oxy1 (PSt7-10) | 2018-04-04 12:40 | default | 128.881 | μmol/L | 33.2158 | °C | 1010 | hPa | Humid | 35 | 0 | 0 | 23.72 | 101040.9534 | 310068.2649 | 30.8691 | 95
881613 | 2018-04-23 13:48 | 2.1189 | Oxy1 (PSt7-10) | 2018-04-04 12:40 | default | 128.8858 | μmol/L | 33.2172 | °C | 1010 | hPa | Humid | 35 | 0 | 0 | 23.719 | 101043.5427 | 310053.5164 | 30.8691 | 95
881623 | 2018-04-23 13:48 | 2.1356 | Oxy1 (PSt7-10) | 2018-04-04 12:40 | default | 128.8438 | μmol/L | 33.2169 | °C | 1010 | hPa | Humid | 35 | 0 | 0 | 23.723 | 101048.4406 | 310058.3656 | 30.8691 | 95
881629 | 2018-04-23 13:48 | 2.1523 | Oxy1 (PSt7-10) | 2018-04-04 12:40 | default | 128.8151 | μmol/L | 33.231 | °C | 1010 | hPa | Humid | 35 | 0 | 0 | 23.72 | 101051.1545 | 310065.4108 | 30.8691 | 95
881643 | 2018-04-23 13:48 | 2.1687 | Oxy1 (PSt7-10) | 2018-04-04 12:40 | default | 128.7246 | μmol/L | 33.237 | °C | 1010 | hPa | Humid | 35 | 0 | 0 | 23.726 | 101052.4148 | 310061.5351 | 30.8691 | 95
881648 | 2018-04-23 13:49 | 2.1861 | Oxy1 (PSt7-10) | 2018-04-04 12:40 | default | 128.7973 | μmol/L | 33.2202 | °C | 1010 | hPa | Humid | 35 | 0 | 0 | 23.726 | 101063.9992 | 310057.1584 | 30.8691 | 95
881659 | 2018-04-23 13:49 | 2.2029 | Oxy1 (PSt7-10) | 2018-04-04 12:40 | default | 128.795 | μmol/L | 33.2207 | °C | 1010 | hPa | Humid | 35 | 0 | 0 | 23.726 | 101057.4377 | 310051.5553 | 30.8691 | 95
881669 | 2018-04-23 13:49 | 2.2203 | Oxy1 (PSt7-10) | 2018-04-04 12:40 | default | 128.7727 | μmol/L | 33.2209 | °C | 1010 | hPa | Humid | 35 | 0 | 0 | 23.728 | 101065.5693 | 310055.9627 | 30.8691 | 95
881681 | 2018-04-23 13:49 | 2.2356 | Oxy1 (PSt7-10) | 2018-04-04 12:40 | default | 128.7394 | μmol/L | 33.2211 | °C | 1010 | hPa | Humid | 35 | 0 | 0 | 23.731 | 101058.7953 | 310049.4599 | 30.8691 | 95
881689 | 2018-04-23 13:49 | 2.2528 | Oxy1 (PSt7-10) | 2018-04-04 12:40 | default | 128.6999 | μmol/L | 33.2352 | °C | 1010 | hPa | Humid | 35 | 0 | 0 | 23.729 | 101070.732 | 310062.7887 | 30.8691 | 95
881698 | 2018-04-23 13:49 | 2.2686 | Oxy1 (PSt7-10) | 2018-04-04 12:40 | default | 128.7837 | μmol/L | 33.2108 | °C | 1010 | hPa | Humid | 35 | 0 | 0 | 23.731 | 101065.9201 | 310046.6619 | 30.8691 | 95
881704 | 2018-04-23 13:49 | 2.2852 | Oxy1 (PSt7-10) | 2018-04-04 12:40 | default | 128.7849 | μmol/L | 33.2156 | °C | 1010 | hPa | Humid | 35 | 0 | 0 | 23.729 | 101069.862 | 310041.3839 | 30.8691 | 95
881717 | 2018-04-23 13:49 | 2.3026 | Oxy1 (PSt7-10) | 2018-04-04 12:40 | default | 128.7836 | μmol/L | 33.2109 | °C | 1010 | hPa | Humid | 35 | 0 | 0 | 23.731 | 101074.323 | 310036.0142 | 30.8691 | 95
881733 | 2018-04-23 13:49 | 2.3189 | Oxy1 (PSt7-10) | 2018-04-04 12:40 | default | 128.7688 | μmol/L | 33.2168 | °C | 1010 | hPa | Humid | 35 | 0 | 0 | 23.73 | 101077.1248 | 310042.2031 | 30.8691 | 95
881743 | 2018-04-23 13:49 | 2.3359 | Oxy1 (PSt7-10) | 2018-04-04 12:40 | default | 128.7243 | μmol/L | 33.2221 | °C | 1010 | hPa | Humid | 35 | 0 | 0 | 23.732 | 101078.541 | 310044.8959 | 30.8691 | 95
881749 | 2018-04-23 13:49 | 2.353 | Oxy1 (PSt7-10) | 2018-04-04 12:40 | default | 128.701 | μmol/L | 33.2175 | °C | 1010 | hPa | Humid | 35 | 0 | 0 | 23.736 | 101086.842 | 310050.119 | 30.8691 | 95
881763 | 2018-04-23 13:49 | 2.3692 | Oxy1 (PSt7-10) | 2018-04-04 12:40 | default | 128.8206 | μmol/L | 33.2048 | °C | 1010 | hPa | Humid | 35 | 0 | 0 | 23.73 | 101081.4663 | 310039.9937 | 30.8691 | 95
881773 | 2018-04-23 13:49 | 2.3855 | Oxy1 (PSt7-10) | 2018-04-04 12:40 | default | 128.724 | μmol/L | 33.2172 | °C | 1010 | hPa | Humid | 35 | 0 | 0 | 23.734 | 101085.6321 | 310051.1088 | 30.8691 | 95
881783 | 2018-04-23 13:49 | 2.4022 | Oxy1 (PSt7-10) | 2018-04-04 12:40 | default | 128.7685 | μmol/L | 33.2069 | °C | 1010 | hPa | Humid | 35 | 0 | 0 | 23.734 | 101085.8021 | 310045.7667 | 30.8691 | 95
881792 | 2018-04-23 13:49 | 2.4191 | Oxy1 (PSt7-10) | 2018-04-04 12:40 | default | 128.7315 | μmol/L | 33.2055 | °C | 1010 | hPa | Humid | 35 | 0 | 0 | 23.738 | 101091.27 | 310048.5298 | 30.8691 | 95
881802 | 2018-04-23 13:49 | 2.4355 | Oxy1 (PSt7-10) | 2018-04-04 12:40 | default | 128.7686 | μmol/L | 33.2019 | °C | 1010 | hPa | Humid | 35 | 0 | 0 | 23.736 | 101095.7439 | 310053.5873 | 30.8691 | 95
881813 | 2018-04-23 13:49 | 2.4524 | Oxy1 (PSt7-10) | 2018-04-04 12:40 | default | 128.6333 | μmol/L | 33.2282 | °C | 1010 | hPa | Humid | 35 | 0 | 0 | 23.738 | 101091.4425 | 310048.2967 | 30.8691 | 95
881822 | 2018-04-23 13:49 | 2.4692 | Oxy1 (PSt7-10) | 2018-04-04 12:40 | default | 128.6912 | μmol/L | 33.2148 | °C | 1010 | hPa | Humid | 35 | 0 | 0 | 23.738 | 101099.8878 | 310041.9166 | 30.8691 | 95
881832 | 2018-04-23 13:49 | 2.4856 | Oxy1 (PSt7-10) | 2018-04-04 12:40 | default | 128.6932 | μmol/L | 33.2093 | °C | 1010 | hPa | Humid | 35 | 0 | 0 | 23.74 | 101110.5484 | 310034.4924 | 30.8691 | 95
881843 | 2018-04-23 13:49 | 2.5023 | Oxy1 (PSt7-10) | 2018-04-04 12:40 | default | 128.6812 | μmol/L | 33.2171 | °C | 1010 | hPa | Humid | 35 | 0 | 0 | 23.738 | 101103.8675 | 310046.2276 | 30.8691 | 95
881853 | 2018-04-23 13:49 | 2.5191 | Oxy1 (PSt7-10) | 2018-04-04 12:40 | default | 128.6631 | μmol/L | 33.2163 | °C | 1010 | hPa | Humid | 35 | 0 | 0 | 23.74 | 101116.4688 | 310043.2914 | 30.8691 | 95
881863 | 2018-04-23 13:49 | 2.5352 | Oxy1 (PSt7-10) | 2018-04-04 12:40 | default | 128.6499 | μmol/L | 33.2169 | °C | 1010 | hPa | Humid | 35 | 0 | 0 | 23.741 | 101107.1443 | 310036.1993 | 30.8691 | 95
881872 | 2018-04-23 13:49 | 2.552 | Oxy1 (PSt7-10) | 2018-04-04 12:40 | default | 128.674 | μmol/L | 33.2138 | °C | 1010 | hPa | Humid | 35 | 0 | 0 | 23.74 | 101113.9287 | 310039.1842 | 30.8691 | 95
881878 | 2018-04-23 13:49 | 2.5693 | Oxy1 (PSt7-10) | 2018-04-04 12:40 | default | 128.653 | μmol/L | 33.2112 | °C | 1010 | hPa | Humid | 35 | 0 | 0 | 23.743 | 101116.2843 | 310040.0638 | 30.8691 | 95
881893 | 2018-04-23 13:49 | 2.5862 | Oxy1 (PSt7-10) | 2018-04-04 12:40 | default | 128.6146 | μmol/L | 33.2176 | °C | 1010 | hPa | Humid | 35 | 0 | 0 | 23.744 | 101120.4706 | 310055.8317 | 30.8691 | 95
881903 | 2018-04-23 13:49 | 2.6024 | Oxy1 (PSt7-10) | 2018-04-04 12:40 | default | 128.6511 | μmol/L | 33.2191 | °C | 1010 | hPa | Humid | 35 | 0 | 0 | 23.74 | 101119.3548 | 310048.8735 | 30.8691 | 95
881910 | 2018-04-23 13:49 | 2.6189 | Oxy1 (PSt7-10) | 2018-04-04 12:40 | default | 128.6282 | μmol/L | 33.2119 | °C | 1010 | hPa | Humid | 35 | 0 | 0 | 23.745 | 101120.4898 | 310033.8393 | 30.8691 | 95
881923 | 2018-04-23 13:49 | 2.6353 | Oxy1 (PSt7-10) | 2018-04-04 12:40 | default | 128.5652 | μmol/L | 33.229 | °C | 1010 | hPa | Humid | 35 | 0 | 0 | 23.744 | 101129.8292 | 310046.9766 | 30.8691 | 95
881933 | 2018-04-23 13:49 | 2.6525 | Oxy1 (PSt7-10) | 2018-04-04 12:40 | default | 128.6656 | μmol/L | 33.2058 | °C | 1010 | hPa | Humid | 35 | 0 | 0 | 23.744 | 101133.3727 | 310037.0709 | 30.8691 | 95
881942 | 2018-04-23 13:49 | 2.6688 | Oxy1 (PSt7-10) | 2018-04-04 12:40 | default | 128.5335 | μmol/L | 33.2189 | °C | 1010 | hPa | Humid | 35 | 0 | 0 | 23.751 | 101121.8158 | 310043.0801 | 30.8691 | 95
881952 | 2018-04-23 13:49 | 2.6857 | Oxy1 (PSt7-10) | 2018-04-04 12:40 | default | 128.6115 | μmol/L | 33.2133 | °C | 1010 | hPa | Humid | 35 | 0 | 0 | 23.746 | 101130.971 | 310048.6882 | 30.8691 | 95
881963 | 2018-04-23 13:49 | 2.7021 | Oxy1 (PSt7-10) | 2018-04-04 12:40 | default | 128.6344 | μmol/L | 33.208 | °C | 1010 | hPa | Humid | 35 | 0 | 0 | 23.746 | 101139.4456 | 310044.9028 | 30.8691 | 95
881970 | 2018-04-23 13:49 | 2.7201 | Oxy1 (PSt7-10) | 2018-04-04 12:40 | default | 128.4894 | μmol/L | 33.2217 | °C | 1010 | hPa | Humid | 35 | 0 | 0 | 23.754 | 101133.8765 | 310052.1193 | 30.8691 | 95
881982 | 2018-04-23 13:49 | 2.7355 | Oxy1 (PSt7-10) | 2018-04-04 12:40 | default | 128.6238 | μmol/L | 33.203 | °C | 1010 | hPa | Humid | 35 | 0 | 0 | 23.749 | 101142.8391 | 310020.8713 | 30.8691 | 95
881987 | 2018-04-23 13:49 | 2.7525 | Oxy1 (PSt7-10) | 2018-04-04 12:40 | default | 128.5924 | μmol/L | 33.1978 | °C | 1010 | hPa | Humid | 35 | 0 | 0 | 23.754 | 101150.953 | 310047.8512 | 30.8691 | 95
882003 | 2018-04-23 13:49 | 2.7688 | Oxy1 (PSt7-10) | 2018-04-04 12:40 | default | 128.5235 | μmol/L | 33.2237 | °C | 1010 | hPa | Humid | 35 | 0 | 0 | 23.75 | 101144.7168 | 310028.4867 | 30.8691 | 95
882013 | 2018-04-23 13:49 | 2.7855 | Oxy1 (PSt7-10) | 2018-04-04 12:40 | default | 128.5331 | μmol/L | 33.2215 | °C | 1010 | hPa | Humid | 35 | 0 | 0 | 23.75 | 101155.5114 | 310032.9911 | 30.8691 | 95
882023 | 2018-04-23 13:49 | 2.8261 | Oxy1 (PSt7-10) | 2018-04-04 12:40 | default | 128.4214 | μmol/L | 33.2299 | °C | 1010 | hPa | Humid | 35 | 0 | 0 | 23.757 | 101191.9617 | 310114.8449 | 30.8691 | 95
882033 | 2018-04-23 13:49 | 2.8261 | Oxy1 (PSt7-10) | 2018-04-04 12:40 | default | 128.5607 | μmol/L | 33.2126 | °C | 1010 | hPa | Humid | 35 | 0 | 0 | 23.751 | 101163.4138 | 310033.7986 | 30.8691 | 95
882043 | 2018-04-23 13:49 | 2.8375 | Oxy1 (PSt7-10) | 2018-04-04 12:40 | default | 128.5196 | μmol/L | 33.2097 | °C | 1010 | hPa | Humid | 35 | 0 | 0 | 23.756 | 101130.0176 | 309945.8294 | 30.8691 | 95
882044 | 2018-04-23 13:49 | 2.852 | Oxy1 (PSt7-10) | 2018-04-04 12:40 | default | 128.4099 | μmol/L | 33.2276 | °C | 1010 | hPa | Humid | 35 | 0 | 0 | 23.759 | 101147.3799 | 309959.139 | 30.8691 | 95
882063 | 2018-04-23 13:49 | 2.87 | Oxy1 (PSt7-10) | 2018-04-04 12:40 | default | 128.4267 | μmol/L | 33.2287 | °C | 1010 | hPa | Humid | 35 | 0 | 0 | 23.757 | 101151.6305 | 310008.9119 | 30.8691 | 95
882070 | 2018-04-23 13:49 | 2.8853 | Oxy1 (PSt7-10) | 2018-04-04 12:40 | default | 128.4364 | μmol/L | 33.2265 | °C | 1010 | hPa | Humid | 35 | 0 | 0 | 23.757 | 101168.6796 | 310012.8753 | 30.8691 | 95
882083 | 2018-04-23 13:49 | 2.9033 | Oxy1 (PSt7-10) | 2018-04-04 12:40 | default | 128.4777 | μmol/L | 33.2119 | °C | 1010 | hPa | Humid | 35 | 0 | 0 | 23.759 | 101176.3251 | 310032.6847 | 30.8691 | 95
882092 | 2018-04-23 13:49 | 2.9193 | Oxy1 (PSt7-10) | 2018-04-04 12:40 | default | 128.4687 | μmol/L | 33.2165 | °C | 1010 | hPa | Humid | 35 | 0 | 0 | 23.758 | 101171.6799 | 310008.3096 | 30.8691 | 95
882103 | 2018-04-23 13:49 | 2.9356 | Oxy1 (PSt7-10) | 2018-04-04 12:40 | default | 128.4582 | μmol/L | 33.2089 | °C | 1010 | hPa | Humid | 35 | 0 | 0 | 23.762 | 101175.2602 | 310009.0378 | 30.8691 | 95
882112 | 2018-04-23 13:49 | 2.9525 | Oxy1 (PSt7-10) | 2018-04-04 12:40 | default | 128.4245 | μmol/L | 33.2193 | °C | 1010 | hPa | Humid | 35 | 0 | 0 | 23.761 | 101184.228 | 310006.7785 | 30.8691 | 95
882123 | 2018-04-23 13:49 | 2.9688 | Oxy1 (PSt7-10) | 2018-04-04 12:40 | default | 128.4637 | μmol/L | 33.2077 | °C | 1010 | hPa | Humid | 35 | 0 | 0 | 23.762 | 101189.1999 | 310019.2201 | 30.8691 | 95
882131 | 2018-04-23 13:49 | 2.9857 | Oxy1 (PSt7-10) | 2018-04-04 12:40 | default | 128.5258 | μmol/L | 33.2032 | °C | 1010 | hPa | Humid | 35 | 0 | 0 | 23.758 | 101185.7866 | 310011.3745 | 30.8691 | 95
882143 | 2018-04-23 13:49 | 3.0024 | Oxy1 (PSt7-10) | 2018-04-04 12:40 | default | 128.432 | μmol/L | 33.21 | °C | 1010 | hPa | Humid | 35 | 0 | 0 | 23.764 | 101185.6985 | 310014.0532 | 30.8691 | 95
882153 | 2018-04-23 13:49 | 3.0194 | Oxy1 (PSt7-10) | 2018-04-04 12:40 | default | 128.4466 | μmol/L | 33.2141 | °C | 1010 | hPa | Humid | 35 | 0 | 0 | 23.761 | 101194.4954 | 310016.1288 | 30.8691 | 95
882161 | 2018-04-23 13:49 | 3.0353 | Oxy1 (PSt7-10) | 2018-04-04 12:40 | default | 128.4469 | μmol/L | 33.2116 | °C | 1010 | hPa | Humid | 35 | 0 | 0 | 23.762 | 101195.5902 | 310002.1545 | 30.8691 | 95
882169 | 2018-04-23 13:49 | 3.052 | Oxy1 (PSt7-10) | 2018-04-04 12:40 | default | 128.4325 | μmol/L | 33.2024 | °C | 1010 | hPa | Humid | 35 | 0 | 0 | 23.767 | 101195.8319 | 310002.0403 | 30.8691 | 95
882178 | 2018-04-23 13:49 | 3.0691 | Oxy1 (PSt7-10) | 2018-04-04 12:40 | default | 128.4105 | μmol/L | 33.21 | °C | 1010 | hPa | Humid | 35 | 0 | 0 | 23.766 | 101190.516 | 310007.72 | 30.8691 | 95
882193 | 2018-04-23 13:49 | 3.0852 | Oxy1 (PSt7-10) | 2018-04-04 12:40 | default | 128.4532 | μmol/L | 33.2051 | °C | 1010 | hPa | Humid | 35 | 0 | 0 | 23.764 | 101189.5759 | 310009.6719 | 30.8691 | 95
882203 | 2018-04-23 13:49 | 3.1026 | Oxy1 (PSt7-10) | 2018-04-04 12:40 | default | 128.3688 | μmol/L | 33.2247 | °C | 1010 | hPa | Humid | 35 | 0 | 0 | 23.764 | 101202.7048 | 310013.136 | 30.8691 | 95
882211 | 2018-04-23 13:49 | 3.1191 | Oxy1 (PSt7-10) | 2018-04-04 12:40 | default | 128.321 | μmol/L | 33.2183 | °C | 1010 | hPa | Humid | 35 | 0 | 0 | 23.771 | 101205.9786 | 310008.014 | 30.8691 | 95
882220 | 2018-04-23 13:49 | 3.1354 | Oxy1 (PSt7-10) | 2018-04-04 12:40 | default | 128.3417 | μmol/L | 33.2235 | °C | 1010 | hPa | Humid | 35 | 0 | 0 | 23.767 | 101213.7756 | 310013.2886 | 30.8691 | 95
882233 | 2018-04-23 13:49 | 3.1521 | Oxy1 (PSt7-10) | 2018-04-04 12:40 | default | 128.3877 | μmol/L | 33.2103 | °C | 1010 | hPa | Humid | 35 | 0 | 0 | 23.768 | 101219.4997 | 310011.545 | 30.8691 | 95
882242 | 2018-04-23 13:49 | 3.169 | Oxy1 (PSt7-10) | 2018-04-04 12:40 | default | 128.3712 | μmol/L | 33.2117 | °C | 1010 | hPa | Humid | 35 | 0 | 0 | 23.769 | 101217.5894 | 310014.9701 | 30.8691 | 95
882253 | 2018-04-23 13:50 | 3.1856 | Oxy1 (PSt7-10) | 2018-04-04 12:40 | default | 128.3201 | μmol/L | 33.2211 | °C | 1010 | hPa | Humid | 35 | 0 | 0 | 23.77 | 101224.5387 | 310012.8864 | 30.8691 | 95
882261 | 2018-04-23 13:50 | 3.2027 | Oxy1 (PSt7-10) | 2018-04-04 12:40 | default | 128.2952 | μmol/L | 33.2268 | °C | 1010 | hPa | Humid | 35 | 0 | 0 | 23.77 | 101228.9834 | 310007.1227 | 30.8691 | 95
882273 | 2018-04-23 13:50 | 3.2185 | Oxy1 (PSt7-10) | 2018-04-04 12:40 | default | 128.3544 | μmol/L | 33.2006 | °C | 1010 | hPa | Humid | 35 | 0 | 0 | 23.775 | 101227.3068 | 310016.8275 | 30.8691 | 95
882283 | 2018-04-23 13:50 | 3.2356 | Oxy1 (PSt7-10) | 2018-04-04 12:40 | default | 128.3018 | μmol/L | 33.2078 | °C | 1010 | hPa | Humid | 35 | 0 | 0 | 23.777 | 101236.2363 | 310010.3965 | 30.8691 | 95
882290 | 2018-04-23 13:50 | 3.2538 | Oxy1 (PSt7-10) | 2018-04-04 12:40 | default | 128.312 | μmol/L | 33.2129 | °C | 1010 | hPa | Humid | 35 | 0 | 0 | 23.774 | 101233.7356 | 310023.3215 | 30.8691 | 95
882303 | 2018-04-23 13:50 | 3.2693 | Oxy1 (PSt7-10) | 2018-04-04 12:40 | default | 128.2875 | μmol/L | 33.2187 | °C | 1010 | hPa | Humid | 35 | 0 | 0 | 23.774 | 101234.4288 | 309991.6467 | 30.8691 | 95
882306 | 2018-04-23 13:50 | 3.2853 | Oxy1 (PSt7-10) | 2018-04-04 12:40 | default | 128.2732 | μmol/L | 33.217 | °C | 1010 | hPa | Humid | 35 | 0 | 0 | 23.776 | 101245.1791 | 309991.0855 | 30.8691 | 95
882323 | 2018-04-23 13:50 | 3.3027 | Oxy1 (PSt7-10) | 2018-04-04 12:40 | default | 128.2849 | μmol/L | 33.2093 | °C | 1010 | hPa | Humid | 35 | 0 | 0 | 23.778 | 101238.5666 | 309995.5437 | 30.8691 | 95
882333 | 2018-04-23 13:50 | 3.319 | Oxy1 (PSt7-10) | 2018-04-04 12:40 | default | 128.2927 | μmol/L | 33.2 | °C | 1010 | hPa | Humid | 35 | 0 | 0 | 23.781 | 101244.9615 | 309996.7405 | 30.8691 | 95
882336 | 2018-04-23 13:50 | 3.3358 | Oxy1 (PSt7-10) | 2018-04-04 12:40 | default | 128.3235 | μmol/L | 33.1978 | °C | 1010 | hPa | Humid | 35 | 0 | 0 | 23.779 | 101243.6054 | 309998.4379 | 30.8691 | 95
882351 | 2018-04-23 13:50 | 3.3519 | Oxy1 (PSt7-10) | 2018-04-04 12:40 | default | 128.2452 | μmol/L | 33.211 | °C | 1010 | hPa | Humid | 35 | 0 | 0 | 23.781 | 101250.6526 | 309997.5505 | 30.8691 | 95
882359 | 2018-04-23 13:50 | 3.3685 | Oxy1 (PSt7-10) | 2018-04-04 12:40 | default | 128.3027 | μmol/L | 33.2001 | °C | 1010 | hPa | Humid | 35 | 0 | 0 | 23.78 | 101244.7034 | 309987.1588 | 30.8691 | 95
882372 | 2018-04-23 13:50 | 3.3856 | Oxy1 (PSt7-10) | 2018-04-04 12:40 | default | 128.2399 | μmol/L | 33.2098 | °C | 1010 | hPa | Humid | 35 | 0 | 0 | 23.782 | 101257.5663 | 309985.554 | 30.8691 | 95
882376 | 2018-04-23 13:50 | 3.402 | Oxy1 (PSt7-10) | 2018-04-04 12:40 | default | 128.2458 | μmol/L | 33.2109 | °C | 1010 | hPa | Humid | 35 | 0 | 0 | 23.781 | 101249.8174 | 309994.4396 | 30.8691 | 95
882393 | 2018-04-23 13:50 | 3.4189 | Oxy1 (PSt7-10) | 2018-04-04 12:40 | default | 128.2284 | μmol/L | 33.2149 | °C | 1010 | hPa | Humid | 35 | 0 | 0 | 23.781 | 101268.3997 | 309992.9147 | 30.8691 | 95
882403 | 2018-04-23 13:50 | 3.4353 | Oxy1 (PSt7-10) | 2018-04-04 12:40 | default | 128.1593 | μmol/L | 33.221 | °C | 1010 | hPa | Humid | 35 | 0 | 0 | 23.785 | 101267.3628 | 309993.4672 | 30.8691 | 95
882413 | 2018-04-23 13:50 | 3.4525 | Oxy1 (PSt7-10) | 2018-04-04 12:40 | default | 128.2188 | μmol/L | 33.2122 | °C | 1010 | hPa | Humid | 35 | 0 | 0 | 23.783 | 101264.0664 | 309997.7386 | 30.8691 | 95
882422 | 2018-04-23 13:50 | 3.469 | Oxy1 (PSt7-10) | 2018-04-04 12:40 | default | 128.2329 | μmol/L | 33.2139 | °C | 1010 | hPa | Humid | 35 | 0 | 0 | 23.781 | 101270.1451 | 309998.4062 | 30.8691 | 95
882433 | 2018-04-23 13:50 | 3.4854 | Oxy1 (PSt7-10) | 2018-04-04 12:40 | default | 128.2346 | μmol/L | 33.2135 | °C | 1010 | hPa | Humid | 35 | 0 | 0 | 23.781 | 101275.1051 | 310000.5212 | 30.8691 | 95
882443 | 2018-04-23 13:50 | 3.5021 | Oxy1 (PSt7-10) | 2018-04-04 12:40 | default | 128.1938 | μmol/L | 33.218 | °C | 1010 | hPa | Humid | 35 | 0 | 0 | 23.783 | 101270.6585 | 310010.1595 | 30.8691 | 95
882453 | 2018-04-23 13:50 | 3.5187 | Oxy1 (PSt7-10) | 2018-04-04 12:40 | default | 128.1932 | μmol/L | 33.2106 | °C | 1010 | hPa | Humid | 35 | 0 | 0 | 23.786 | 101281.471 | 310005.5708 | 30.8691 | 95
882463 | 2018-04-23 13:50 | 3.536 | Oxy1 (PSt7-10) | 2018-04-04 12:40 | default | 128.2063 | μmol/L | 33.2026 | °C | 1010 | hPa | Humid | 35 | 0 | 0 | 23.788 | 101279.7221 | 310009.5006 | 30.8691 | 95
882473 | 2018-04-23 13:50 | 3.5527 | Oxy1 (PSt7-10) | 2018-04-04 12:40 | default | 128.2063 | μmol/L | 33.2026 | °C | 1010 | hPa | Humid | 35 | 0 | 0 | 23.788 | 101291.3658 | 310006.4767 | 30.8691 | 95
882481 | 2018-04-23 13:50 | 3.5686 | Oxy1 (PSt7-10) | 2018-04-04 12:40 | default | 128.1405 | μmol/L | 33.2229 | °C | 1010 | hPa | Humid | 35 | 0 | 0 | 23.786 | 101285.8203 | 309994.6336 | 30.8691 | 95
882493 | 2018-04-23 13:50 | 3.5857 | Oxy1 (PSt7-10) | 2018-04-04 12:40 | default | 128.2352 | μmol/L | 33.1984 | °C | 1010 | hPa | Humid | 35 | 0 | 0 | 23.787 | 101287.5932 | 309998.5428 | 30.8691 | 95
882503 | 2018-04-23 13:50 | 3.6019 | Oxy1 (PSt7-10) | 2018-04-04 12:40 | default | 128.1651 | μmol/L | 33.2097 | °C | 1010 | hPa | Humid | 35 | 0 | 0 | 23.789 | 101283.3683 | 310001.7065 | 30.8691 | 95
882510 | 2018-04-23 13:50 | 3.6189 | Oxy1 (PSt7-10) | 2018-04-04 12:40 | default | 128.0984 | μmol/L | 33.2177 | °C | 1010 | hPa | Humid | 35 | 0 | 0 | 23.792 | 101293.8728 | 310003.9577 | 30.8691 | 95
882523 | 2018-04-23 13:50 | 3.6364 | Oxy1 (PSt7-10) | 2018-04-04 12:40 | default | 128.0725 | μmol/L | 33.2163 | °C | 1010 | hPa | Humid | 35 | 0 | 0 | 23.795 | 101301.3814 | 310003.4142 | 30.8691 | 95
882533 | 2018-04-23 13:50 | 3.6524 | Oxy1 (PSt7-10) | 2018-04-04 12:40 | default | 128.0956 | μmol/L | 33.2134 | °C | 1010 | hPa | Humid | 35 | 0 | 0 | 23.794 | 101291.5828 | 310007.3791 | 30.8691 | 95
882543 | 2018-04-23 13:50 | 3.6697 | Oxy1 (PSt7-10) | 2018-04-04 12:40 | default | 128.085 | μmol/L | 33.2134 | °C | 1010 | hPa | Humid | 35 | 0 | 0 | 23.795 | 101301.714 | 309996.4058 | 30.8691 | 95
882553 | 2018-04-23 13:50 | 3.6858 | Oxy1 (PSt7-10) | 2018-04-04 12:40 | default | 128.1164 | μmol/L | 33.2111 | °C | 1010 | hPa | Humid | 35 | 0 | 0 | 23.793 | 101304.4523 | 309997.7318 | 30.8691 | 95
882562 | 2018-04-23 13:50 | 3.7027 | Oxy1 (PSt7-10) | 2018-04-04 12:40 | default | 128.1316 | μmol/L | 33.2025 | °C | 1010 | hPa | Humid | 35 | 0 | 0 | 23.795 | 101302.5229 | 309986.7715 | 30.8691 | 95
882573 | 2018-04-23 13:50 | 3.719 | Oxy1 (PSt7-10) | 2018-04-04 12:40 | default | 128.1071 | μmol/L | 33.2032 | °C | 1010 | hPa | Humid | 35 | 0 | 0 | 23.797 | 101314.0514 | 309973.7184 | 30.8691 | 95
882583 | 2018-04-23 13:50 | 3.7356 | Oxy1 (PSt7-10) | 2018-04-04 12:40 | default | 128.1138 | μmol/L | 33.2117 | °C | 1010 | hPa | Humid | 35 | 0 | 0 | 23.793 | 101323.7753 | 309982.0874 | 30.8691 | 95
882590 | 2018-04-23 13:50 | 3.752 | Oxy1 (PSt7-10) | 2018-04-04 12:40 | default | 128.0486 | μmol/L | 33.2193 | °C | 1010 | hPa | Humid | 35 | 0 | 0 | 23.796 | 101312.3053 | 309980.2158 | 30.8691 | 95
882603 | 2018-04-23 13:50 | 3.769 | Oxy1 (PSt7-10) | 2018-04-04 12:40 | default | 128.0432 | μmol/L | 33.2156 | °C | 1010 | hPa | Humid | 35 | 0 | 0 | 23.798 | 101322.6808 | 309978.867 | 30.8691 | 95
882609 | 2018-04-23 13:50 | 3.7859 | Oxy1 (PSt7-10) | 2018-04-04 12:40 | default | 128.0561 | μmol/L | 33.2151 | °C | 1010 | hPa | Humid | 35 | 0 | 0 | 23.797 | 101329.7892 | 310001.8746 | 30.8691 | 95
882623 | 2018-04-23 13:50 | 3.8026 | Oxy1 (PSt7-10) | 2018-04-04 12:40 | default | 127.9271 | μmol/L | 33.2327 | °C | 1010 | hPa | Humid | 35 | 0 | 0 | 23.802 | 101331.9041 | 309990.4698 | 30.8691 | 95
882633 | 2018-04-23 13:50 | 3.8191 | Oxy1 (PSt7-10) | 2018-04-04 12:40 | default | 127.9476 | μmol/L | 33.2279 | °C | 1010 | hPa | Humid | 35 | 0 | 0 | 23.802 | 101331.5069 | 309995.9528 | 30.8691 | 95
882643 | 2018-04-23 13:50 | 3.836 | Oxy1 (PSt7-10) | 2018-04-04 12:40 | default | 127.9874 | μmol/L | 33.2162 | °C | 1010 | hPa | Humid | 35 | 0 | 0 | 23.803 | 101335.9462 | 309993.0123 | 30.8691 | 95
882652 | 2018-04-23 13:50 | 3.8529 | Oxy1 (PSt7-10) | 2018-04-04 12:40 | default | 128.0174 | μmol/L | 33.2117 | °C | 1010 | hPa | Humid | 35 | 0 | 0 | 23.802 | 101332.2627 | 309987.9555 | 30.8691 | 95
882663 | 2018-04-23 13:50 | 3.8692 | Oxy1 (PSt7-10) | 2018-04-04 12:40 | default | 128.0497 | μmol/L | 33.2041 | °C | 1010 | hPa | Humid | 35 | 0 | 0 | 23.802 | 101336.6861 | 309993.4404 | 30.8691 | 95
882672 | 2018-04-23 13:50 | 3.8862 | Oxy1 (PSt7-10) | 2018-04-04 12:40 | default | 128.0134 | μmol/L | 33.2126 | °C | 1010 | hPa | Humid | 35 | 0 | 0 | 23.802 | 101337.4341 | 309969.8104 | 30.8691 | 95
882683 | 2018-04-23 13:50 | 3.9034 | Oxy1 (PSt7-10) | 2018-04-04 12:40 | default | 127.9863 | μmol/L | 33.2114 | °C | 1010 | hPa | Humid | 35 | 0 | 0 | 23.805 | 101340.7919 | 309986.9375 | 30.8691 | 95
882693 | 2018-04-23 13:50 | 3.9188 | Oxy1 (PSt7-10) | 2018-04-04 12:40 | default | 127.943 | μmol/L | 33.2165 | °C | 1010 | hPa | Humid | 35 | 0 | 0 | 23.807 | 101344.5159 | 309976.1021 | 30.8691 | 95
882701 | 2018-04-23 13:50 | 3.9352 | Oxy1 (PSt7-10) | 2018-04-04 12:40 | default | 128.0796 | μmol/L | 33.1922 | °C | 1010 | hPa | Humid | 35 | 0 | 0 | 23.804 | 101346.9485 | 309977.6878 | 30.8691 | 95
882712 | 2018-04-23 13:50 | 3.9519 | Oxy1 (PSt7-10) | 2018-04-04 12:40 | default | 128.0059 | μmol/L | 33.2068 | °C | 1010 | hPa | Humid | 35 | 0 | 0 | 23.805 | 101354.5422 | 309987.653 | 30.8691 | 95
882717 | 2018-04-23 13:50 | 3.9692 | Oxy1 (PSt7-10) | 2018-04-04 12:40 | default | 127.9942 | μmol/L | 33.2046 | °C | 1010 | hPa | Humid | 35 | 0 | 0 | 23.807 | 101356.7234 | 309982.2126 | 30.8691 | 95
882733 | 2018-04-23 13:50 | 3.986 | Oxy1 (PSt7-10) | 2018-04-04 12:40 | default | 127.9853 | μmol/L | 33.2042 | °C | 1010 | hPa | Humid | 35 | 0 | 0 | 23.808 | 101348.9646 | 309963.9424 | 30.8691 | 95
882743 | 2018-04-23 13:50 | 4.0019 | Oxy1 (PSt7-10) | 2018-04-04 12:40 | default | 128.0115 | μmol/L | 33.2006 | °C | 1010 | hPa | Humid | 35 | 0 | 0 | 23.807 | 101359.4526 | 309967.3529 | 30.8691 | 95
882753 | 2018-04-23 13:50 | 4.0196 | Oxy1 (PSt7-10) | 2018-04-04 12:40 | default | 127.9902 | μmol/L | 33.2005 | °C | 1010 | hPa | Humid | 35 | 0 | 0 | 23.809 | 101365.8205 | 309979.3273 | 30.8691 | 95
882763 | 2018-04-23 13:50 | 4.0354 | Oxy1 (PSt7-10) | 2018-04-04 12:40 | default | 127.8837 | μmol/L | 33.2253 | °C | 1010 | hPa | Humid | 35 | 0 | 0 | 23.809 | 101368.4065 | 309974.0252 | 30.8691 | 95
882773 | 2018-04-23 13:50 | 4.052 | Oxy1 (PSt7-10) | 2018-04-04 12:40 | default | 127.9046 | μmol/L | 33.2255 | °C | 1010 | hPa | Humid | 35 | 0 | 0 | 23.807 | 101367.1677 | 309967.9686 | 30.8691 | 95
882783 | 2018-04-23 13:50 | 4.0694 | Oxy1 (PSt7-10) | 2018-04-04 12:40 | default | 127.9561 | μmol/L | 33.201 | °C | 1010 | hPa | Humid | 35 | 0 | 0 | 23.812 | 101371.8823 | 309981.9326 | 30.8691 | 95
882792 | 2018-04-23 13:50 | 4.0858 | Oxy1 (PSt7-10) | 2018-04-04 12:40 | default | 127.9446 | μmol/L | 33.2012 | °C | 1010 | hPa | Humid | 35 | 0 | 0 | 23.813 | 101370.7314 | 309953.7716 | 30.8691 | 95
882801 | 2018-04-23 13:50 | 4.102 | Oxy1 (PSt7-10) | 2018-04-04 12:40 | default | 127.9147 | μmol/L | 33.2156 | °C | 1010 | hPa | Humid | 35 | 0 | 0 | 23.81 | 101374.7311 | 309968.2528 | 30.8691 | 95
882811 | 2018-04-23 13:50 | 4.1185 | Oxy1 (PSt7-10) | 2018-04-04 12:40 | default | 127.8955 | μmol/L | 33.2052 | °C | 1010 | hPa | Humid | 35 | 0 | 0 | 23.816 | 101380.2437 | 309970.7377 | 30.8691 | 95
882823 | 2018-04-23 13:50 | 4.1358 | Oxy1 (PSt7-10) | 2018-04-04 12:40 | default | 127.888 | μmol/L | 33.2069 | °C | 1010 | hPa | Humid | 35 | 0 | 0 | 23.816 | 101393.7415 | 309985.9471 | 30.8691 | 95
882833 | 2018-04-23 13:50 | 4.1527 | Oxy1 (PSt7-10) | 2018-04-04 12:40 | default | 127.8865 | μmol/L | 33.2048 | °C | 1010 | hPa | Humid | 35 | 0 | 0 | 23.817 | 101393.5815 | 309989.5731 | 30.8691 | 95
882840 | 2018-04-23 13:50 | 4.1686 | Oxy1 (PSt7-10) | 2018-04-04 12:40 | default | 127.8504 | μmol/L | 33.2082 | °C | 1010 | hPa | Humid | 35 | 0 | 0 | 23.819 | 101394.1464 | 309974.0709 | 30.8691 | 95
882853 | 2018-04-23 13:51 | 4.1862 | Oxy1 (PSt7-10) | 2018-04-04 12:40 | default | 127.8264 | μmol/L | 33.2113 | °C | 1010 | hPa | Humid | 35 | 0 | 0 | 23.82 | 101388.0441 | 309975.6317 | 30.8691 | 95
882863 | 2018-04-23 13:51 | 4.2024 | Oxy1 (PSt7-10) | 2018-04-04 12:40 | default | 127.8734 | μmol/L | 33.2087 | °C | 1009 | hPa | Humid | 35 | 0 | 0 | 23.816 | 101405.6061 | 309981.5195 | 30.8691 | 95
882870 | 2018-04-23 13:51 | 4.2193 | Oxy1 (PSt7-10) | 2018-04-04 12:40 | default | 127.8178 | μmol/L | 33.2058 | °C | 1010 | hPa | Humid | 35 | 0 | 0 | 23.823 | 101398.9216 | 309984.9165 | 30.8691 | 95
882883 | 2018-04-23 13:51 | 4.2357 | Oxy1 (PSt7-10) | 2018-04-04 12:40 | default | 127.8465 | μmol/L | 33.2116 | °C | 1010 | hPa | Humid | 35 | 0 | 0 | 23.818 | 101406.1231 | 309988.5566 | 30.8691 | 95
882892 | 2018-04-23 13:51 | 4.2522 | Oxy1 (PSt7-10) | 2018-04-04 12:40 | default | 127.9022 | μmol/L | 33.1961 | °C | 1010 | hPa | Humid | 35 | 0 | 0 | 23.819 | 101408.3629 | 309971.9189 | 30.8691 | 95
882903 | 2018-04-23 13:51 | 4.2693 | Oxy1 (PSt7-10) | 2018-04-04 12:40 | default | 127.8308 | μmol/L | 33.2128 | °C | 1010 | hPa | Humid | 35 | 0 | 0 | 23.819 | 101411.7586 | 309979.2469 | 30.8691 | 95
882913 | 2018-04-23 13:51 | 4.286 | Oxy1 (PSt7-10) | 2018-04-04 12:40 | default | 127.8176 | μmol/L | 33.2084 | °C | 1010 | hPa | Humid | 35 | 0 | 0 | 23.822 | 101409.1866 | 309980.2768 | 30.8691 | 95
882923 | 2018-04-23 13:51 | 4.3024 | Oxy1 (PSt7-10) | 2018-04-04 12:40 | default | 127.8572 | μmol/L | 33.1941 | °C | 1010 | hPa | Humid | 35 | 0 | 0 | 23.824 | 101416.6041 | 309979.7738 | 30.8691 | 95
882933 | 2018-04-23 13:51 | 4.3191 | Oxy1 (PSt7-10) | 2018-04-04 12:40 | default | 127.8668 | μmol/L | 33.1994 | °C | 1010 | hPa | Humid | 35 | 0 | 0 | 23.821 | 101422.7144 | 309983.4228 | 30.8691 | 95
882943 | 2018-04-23 13:51 | 4.3354 | Oxy1 (PSt7-10) | 2018-04-04 12:40 | default | 127.835 | μmol/L | 33.1968 | °C | 1010 | hPa | Humid | 35 | 0 | 0 | 23.825 | 101414.2732 | 309967.7084 | 30.8691 | 95
882950 | 2018-04-23 13:51 | 4.3522 | Oxy1 (PSt7-10) | 2018-04-04 12:40 | default | 127.7049 | μmol/L | 33.2222 | °C | 1010 | hPa | Humid | 35 | 0 | 0 | 23.827 | 101420.1844 | 309975.6302 | 30.8691 | 95
882963 | 2018-04-23 13:51 | 4.3691 | Oxy1 (PSt7-10) | 2018-04-04 12:40 | default | 127.7362 | μmol/L | 33.2199 | °C | 1010 | hPa | Humid | 35 | 0 | 0 | 23.825 | 101435.6473 | 309969.7841 | 30.8691 | 95
882973 | 2018-04-23 13:51 | 4.3854 | Oxy1 (PSt7-10) | 2018-04-04 12:40 | default | 127.7653 | μmol/L | 33.2181 | °C | 1010 | hPa | Humid | 35 | 0 | 0 | 23.823 | 101427.4793 | 309952.4872 | 30.8691 | 95
882983 | 2018-04-23 13:51 | 4.4028 | Oxy1 (PSt7-10) | 2018-04-04 12:40 | default | 127.745 | μmol/L | 33.2079 | °C | 1010 | hPa | Humid | 35 | 0 | 0 | 23.829 | 101435.0536 | 309962.0173 | 30.8691 | 95
882984 | 2018-04-23 13:51 | 4.4193 | Oxy1 (PSt7-10) | 2018-04-04 12:40 | default | 127.7281 | μmol/L | 33.2093 | °C | 1010 | hPa | Humid | 35 | 0 | 0 | 23.83 | 101435.9086 | 309958.3115 | 30.8691 | 95
883003 | 2018-04-23 13:51 | 4.436 | Oxy1 (PSt7-10) | 2018-04-04 12:40 | default | 127.7714 | μmol/L | 33.2017 | °C | 1010 | hPa | Humid | 35 | 0 | 0 | 23.829 | 101428.3684 | 309958.0067 | 30.8691 | 95
883013 | 2018-04-23 13:51 | 4.4519 | Oxy1 (PSt7-10) | 2018-04-04 12:40 | default | 127.7459 | μmol/L | 33.2027 | °C | 1010 | hPa | Humid | 35 | 0 | 0 | 23.831 | 101446.2205 | 309971.9188 | 30.8691 | 95
883023 | 2018-04-23 13:51 | 4.4919 | Oxy1 (PSt7-10) | 2018-04-04 12:40 | default | 127.7808 | μmol/L | 33.1995 | °C | 1010 | hPa | Humid | 35 | 0 | 0 | 23.829 | 101477.9239 | 310044.4807 | 30.8691 | 95
883033 | 2018-04-23 13:51 | 4.492 | Oxy1 (PSt7-10) | 2018-04-04 12:40 | default | 127.7168 | μmol/L | 33.2095 | °C | 1010 | hPa | Humid | 35 | 0 | 0 | 23.831 | 101439.4973 | 309948.293 | 30.8691 | 95
883043 | 2018-04-23 13:51 | 4.5022 | Oxy1 (PSt7-10) | 2018-04-04 12:40 | default | 127.7072 | μmol/L | 33.2142 | °C | 1010 | hPa | Humid | 35 | 0 | 0 | 23.83 | 101432.3205 | 309892.869 | 30.8691 | 95
883053 | 2018-04-23 13:51 | 4.5191 | Oxy1 (PSt7-10) | 2018-04-04 12:40 | default | 127.7608 | μmol/L | 33.2017 | °C | 1010 | hPa | Humid | 35 | 0 | 0 | 23.83 | 101438.3942 | 309923.1701 | 30.8691 | 95
883063 | 2018-04-23 13:51 | 4.5353 | Oxy1 (PSt7-10) | 2018-04-04 12:40 | default | 127.6759 | μmol/L | 33.2115 | °C | 1010 | hPa | Humid | 35 | 0 | 0 | 23.834 | 101442.689 | 309934.7241 | 30.8691 | 95
883073 | 2018-04-23 13:51 | 4.5522 | Oxy1 (PSt7-10) | 2018-04-04 12:40 | default | 127.6946 | μmol/L | 33.2047 | °C | 1010 | hPa | Humid | 35 | 0 | 0 | 23.835 | 101453.7523 | 309942.9834 | 30.8691 | 95
883081 | 2018-04-23 13:51 | 4.5686 | Oxy1 (PSt7-10) | 2018-04-04 12:40 | default | 127.6989 | μmol/L | 33.2086 | °C | 1010 | hPa | Humid | 35 | 0 | 0 | 23.833 | 101459.9566 | 309960.6973 | 30.8691 | 95
883093 | 2018-04-23 13:51 | 4.586 | Oxy1 (PSt7-10) | 2018-04-04 12:40 | default | 127.65 | μmol/L | 33.2076 | °C | 1010 | hPa | Humid | 35 | 0 | 0 | 23.838 | 101468.8731 | 309947.3029 | 30.8691 | 95
883099 | 2018-04-23 13:51 | 4.6022 | Oxy1 (PSt7-10) | 2018-04-04 12:40 | default | 127.6664 | μmol/L | 33.2013 | °C | 1010 | hPa | Humid | 35 | 0 | 0 | 23.839 | 101474.0942 | 309953.8629 | 30.8691 | 95
883113 | 2018-04-23 13:51 | 4.6188 | Oxy1 (PSt7-10) | 2018-04-04 12:40 | default | 127.671 | μmol/L | 33.1977 | °C | 1010 | hPa | Humid | 35 | 0 | 0 | 23.84 | 101481.6823 | 309974.9866 | 30.8691 | 95
883123 | 2018-04-23 13:51 | 4.636 | Oxy1 (PSt7-10) | 2018-04-04 12:40 | default | 127.6945 | μmol/L | 33.1873 | °C | 1010 | hPa | Humid | 35 | 0 | 0 | 23.842 | 101487.8136 | 309959.6673 | 30.8691 | 95
883130 | 2018-04-23 13:51 | 4.6525 | Oxy1 (PSt7-10) | 2018-04-04 12:40 | default | 127.6972 | μmol/L | 33.1941 | °C | 1010 | hPa | Humid | 35 | 0 | 0 | 23.839 | 101472.9228 | 309944.0512 | 30.8691 | 95
883139 | 2018-04-23 13:51 | 4.6686 | Oxy1 (PSt7-10) | 2018-04-04 12:40 | default | 127.5884 | μmol/L | 33.2096 | °C | 1010 | hPa | Humid | 35 | 0 | 0 | 23.843 | 101480.8948 | 309948.3184 | 30.8691 | 95
883151 | 2018-04-23 13:51 | 4.6857 | Oxy1 (PSt7-10) | 2018-04-04 12:40 | default | 127.5902 | μmol/L | 33.2116 | °C | 1010 | hPa | Humid | 35 | 0 | 0 | 23.842 | 101490.7407 | 309973.7505 | 30.8691 | 95
883163 | 2018-04-23 13:51 | 4.702 | Oxy1 (PSt7-10) | 2018-04-04 12:40 | default | 127.6194 | μmol/L | 33.2023 | °C | 1010 | hPa | Humid | 35 | 0 | 0 | 23.843 | 101481.8252 | 309961.5074 | 30.8691 | 95
883173 | 2018-04-23 13:51 | 4.7191 | Oxy1 (PSt7-10) | 2018-04-04 12:40 | default | 127.6173 | μmol/L | 33.2128 | °C | 1010 | hPa | Humid | 35 | 0 | 0 | 23.839 | 101500.7047 | 309945.4945 | 30.8691 | 95
883183 | 2018-04-23 13:51 | 4.7357 | Oxy1 (PSt7-10) | 2018-04-04 12:40 | default | 127.6035 | μmol/L | 33.206 | °C | 1010 | hPa | Humid | 35 | 0 | 0 | 23.843 | 101495.098 | 309954.0319 | 30.8691 | 95
883192 | 2018-04-23 13:51 | 4.7522 | Oxy1 (PSt7-10) | 2018-04-04 12:40 | default | 127.5799 | μmol/L | 33.2115 | °C | 1010 | hPa | Humid | 35 | 0 | 0 | 23.843 | 101500.5258 | 309956.3064 | 30.8691 | 95
883203 | 2018-04-23 13:51 | 4.7689 | Oxy1 (PSt7-10) | 2018-04-04 12:40 | default | 127.5576 | μmol/L | 33.2168 | °C | 1010 | hPa | Humid | 35 | 0 | 0 | 23.843 | 101496.808 | 309961.0235 | 30.8691 | 95
883206 | 2018-04-23 13:51 | 4.7853 | Oxy1 (PSt7-10) | 2018-04-04 12:40 | default | 127.5944 | μmol/L | 33.2007 | °C | 1010 | hPa | Humid | 35 | 0 | 0 | 23.846 | 101504.8326 | 309961.2544 | 30.8691 | 95
883221 | 2018-04-23 13:51 | 4.8025 | Oxy1 (PSt7-10) | 2018-04-04 12:40 | default | 127.5873 | μmol/L | 33.2073 | °C | 1010 | hPa | Humid | 35 | 0 | 0 | 23.844 | 101509.0486 | 309958.6075 | 30.8691 | 95
883229 | 2018-04-23 13:51 | 4.8195 | Oxy1 (PSt7-10) | 2018-04-04 12:40 | default | 127.4822 | μmol/L | 33.2244 | °C | 1010 | hPa | Humid | 35 | 0 | 0 | 23.847 | 101506.6129 | 309949.5844 | 30.8691 | 95
883243 | 2018-04-23 13:51 | 4.8359 | Oxy1 (PSt7-10) | 2018-04-04 12:40 | default | 127.4977 | μmol/L | 33.2233 | °C | 1010 | hPa | Humid | 35 | 0 | 0 | 23.846 | 101513.0535 | 309956.5206 | 30.8691 | 95
883244 | 2018-04-23 13:51 | 4.8525 | Oxy1 (PSt7-10) | 2018-04-04 12:40 | default | 127.5788 | μmol/L | 33.2043 | °C | 1010 | hPa | Humid | 35 | 0 | 0 | 23.846 | 101510.1449 | 309951.4627 | 30.8691 | 95
883256 | 2018-04-23 13:51 | 4.8695 | Oxy1 (PSt7-10) | 2018-04-04 12:40 | default | 127.5509 | μmol/L | 33.2108 | °C | 1010 | hPa | Humid | 35 | 0 | 0 | 23.846 | 101519.1172 | 309964.8603 | 30.8691 | 95
883273 | 2018-04-23 13:51 | 4.8855 | Oxy1 (PSt7-10) | 2018-04-04 12:40 | default | 127.5781 | μmol/L | 33.197 | °C | 1010 | hPa | Humid | 35 | 0 | 0 | 23.849 | 101515.4657 | 309937.6962 | 30.8691 | 95
883276 | 2018-04-23 13:51 | 4.9023 | Oxy1 (PSt7-10) | 2018-04-04 12:40 | default | 127.5343 | μmol/L | 33.1973 | °C | 1010 | hPa | Humid | 35 | 0 | 0 | 23.853 | 101520.6421 | 309940.877 | 30.8691 | 95
883293 | 2018-04-23 13:51 | 4.9189 | Oxy1 (PSt7-10) | 2018-04-04 12:40 | default | 127.547 | μmol/L | 33.1968 | °C | 1010 | hPa | Humid | 35 | 0 | 0 | 23.852 | 101524.9005 | 309936.2912 | 30.8691 | 95
883303 | 2018-04-23 13:51 | 4.9354 | Oxy1 (PSt7-10) | 2018-04-04 12:40 | default | 127.5462 | μmol/L | 33.202 | °C | 1010 | hPa | Humid | 35 | 0 | 0 | 23.85 | 101528.3863 | 309951.948 | 30.8691 | 95
883312 | 2018-04-23 13:51 | 4.9522 | Oxy1 (PSt7-10) | 2018-04-04 12:40 | default | 127.5363 | μmol/L | 33.1968 | °C | 1010 | hPa | Humid | 35 | 0 | 0 | 23.853 | 101534.7249 | 309940.1383 | 30.8691 | 95
883323 | 2018-04-23 13:51 | 4.9689 | Oxy1 (PSt7-10) | 2018-04-04 12:40 | default | 127.5471 | μmol/L | 33.1993 | °C | 1010 | hPa | Humid | 35 | 0 | 0 | 23.851 | 101540.672 | 309954.7622 | 30.8691 | 95
883333 | 2018-04-23 13:51 | 4.9856 | Oxy1 (PSt7-10) | 2018-04-04 12:40 | default | 127.4926 | μmol/L | 33.2145 | °C | 1010 | hPa | Humid | 35 | 0 | 0 | 23.85 | 101536.0433 | 309946.4944 | 30.8691 | 95
883336 | 2018-04-23 13:51 | 5.0023 | Oxy1 (PSt7-10) | 2018-04-04 12:40 | default | 127.4955 | μmol/L | 33.2064 | °C | 1010 | hPa | Humid | 35 | 0 | 0 | 23.853 | 101540.3061 | 309949.7295 | 30.8691 | 95
883352 | 2018-04-23 13:51 | 5.0187 | Oxy1 (PSt7-10) | 2018-04-04 12:40 | default | 127.4896 | μmol/L | 33.2053 | °C | 1010 | hPa | Humid | 35 | 0 | 0 | 23.854 | 101539.8292 | 309944.6634 | 30.8691 | 95
883354 | 2018-04-23 13:51 | 5.0358 | Oxy1 (PSt7-10) | 2018-04-04 12:40 | default | 127.5067 | μmol/L | 33.2013 | °C | 1010 | hPa | Humid | 35 | 0 | 0 | 23.854 | 101543.5449 | 309946.6504 | 30.8691 | 95
883373 | 2018-04-23 13:51 | 5.0525 | Oxy1 (PSt7-10) | 2018-04-04 12:40 | default | 127.4055 | μmol/L | 33.21 | °C | 1010 | hPa | Humid | 35 | 0 | 0 | 23.86 | 101551.693 | 309952.8856 | 30.8691 | 95
883383 | 2018-04-23 13:51 | 5.069 | Oxy1 (PSt7-10) | 2018-04-04 12:40 | default | 127.4501 | μmol/L | 33.202 | °C | 1010 | hPa | Humid | 35 | 0 | 0 | 23.859 | 101546.4526 | 309953.5608 | 30.8691 | 95
883393 | 2018-04-23 13:51 | 5.0854 | Oxy1 (PSt7-10) | 2018-04-04 12:40 | default | 127.4306 | μmol/L | 33.2041 | °C | 1010 | hPa | Humid | 35 | 0 | 0 | 23.86 | 101550.8656 | 309950.5555 | 30.8691 | 95
883403 | 2018-04-23 13:51 | 5.1025 | Oxy1 (PSt7-10) | 2018-04-04 12:40 | default | 127.4158 | μmol/L | 33.2051 | °C | 1010 | hPa | Humid | 35 | 0 | 0 | 23.861 | 101558.8808 | 309947.8333 | 30.8691 | 95
883413 | 2018-04-23 13:51 | 5.1193 | Oxy1 (PSt7-10) | 2018-04-04 12:40 | default | 127.4901 | μmol/L | 33.1977 | °C | 1010 | hPa | Humid | 35 | 0 | 0 | 23.857 | 101567.9973 | 309932.7129 | 30.8691 | 95
883423 | 2018-04-23 13:51 | 5.1359 | Oxy1 (PSt7-10) | 2018-04-04 12:40 | default | 127.4642 | μmol/L | 33.1938 | °C | 1010 | hPa | Humid | 35 | 0 | 0 | 23.861 | 101573.3499 | 309947.9116 | 30.8691 | 95
883428 | 2018-04-23 13:51 | 5.1524 | Oxy1 (PSt7-10) | 2018-04-04 12:40 | default | 127.4235 | μmol/L | 33.1983 | °C | 1010 | hPa | Humid | 35 | 0 | 0 | 23.863 | 101563.4715 | 309938.2862 | 30.8691 | 95
883443 | 2018-04-23 13:51 | 5.1688 | Oxy1 (PSt7-10) | 2018-04-04 12:40 | default | 127.3043 | μmol/L | 33.2262 | °C | 1010 | hPa | Humid | 35 | 0 | 0 | 23.863 | 101578.3413 | 309928.4379 | 30.8691 | 95
883444 | 2018-04-23 13:52 | 5.1854 | Oxy1 (PSt7-10) | 2018-04-04 12:40 | default | 127.4074 | μmol/L | 33.1996 | °C | 1010 | hPa | Humid | 35 | 0 | 0 | 23.864 | 101581.5782 | 309944.0848 | 30.8691 | 95
883463 | 2018-04-23 13:52 | 5.202 | Oxy1 (PSt7-10) | 2018-04-04 12:40 | default | 127.3962 | μmol/L | 33.1972 | °C | 1010 | hPa | Humid | 35 | 0 | 0 | 23.866 | 101576.631 | 309936.3656 | 30.8691 | 95
883473 | 2018-04-23 13:52 | 5.2189 | Oxy1 (PSt7-10) | 2018-04-04 12:40 | default | 127.363 | μmol/L | 33.2125 | °C | 1010 | hPa | Humid | 35 | 0 | 0 | 23.863 | 101586.1803 | 309940.2326 | 30.8691 | 95
883483 | 2018-04-23 13:52 | 5.2358 | Oxy1 (PSt7-10) | 2018-04-04 12:40 | default | 127.4316 | μmol/L | 33.2014 | °C | 1010 | hPa | Humid | 35 | 0 | 0 | 23.861 | 101579.4995 | 309927.7188 | 30.8691 | 95
883493 | 2018-04-23 13:52 | 5.2523 | Oxy1 (PSt7-10) | 2018-04-04 12:40 | default | 127.4425 | μmol/L | 33.1938 | °C | 1010 | hPa | Humid | 35 | 0 | 0 | 23.863 | 101574.4223 | 309953.062 | 30.8691 | 95
883502 | 2018-04-23 13:52 | 5.2692 | Oxy1 (PSt7-10) | 2018-04-04 12:40 | default | 127.3885 | μmol/L | 33.1965 | °C | 1010 | hPa | Humid | 35 | 0 | 0 | 23.867 | 101576.9709 | 309945.2531 | 30.8691 | 95
883513 | 2018-04-23 13:52 | 5.2861 | Oxy1 (PSt7-10) | 2018-04-04 12:40 | default | 127.3889 | μmol/L | 33.1914 | °C | 1010 | hPa | Humid | 35 | 0 | 0 | 23.869 | 101573.2003 | 309955.0648 | 30.8691 | 95
883523 | 2018-04-23 13:52 | 5.3027 | Oxy1 (PSt7-10) | 2018-04-04 12:40 | default | 127.4013 | μmol/L | 33.191 | °C | 1010 | hPa | Humid | 35 | 0 | 0 | 23.868 | 101572.7253 | 309945.0511 | 30.8691 | 95
883525 | 2018-04-23 13:52 | 5.3187 | Oxy1 (PSt7-10) | 2018-04-04 12:40 | default | 127.3494 | μmol/L | 33.2107 | °C | 1010 | hPa | Humid | 35 | 0 | 0 | 23.865 | 101575.9849 | 309942.6901 | 30.8691 | 95
883543 | 2018-04-23 13:52 | 5.3353 | Oxy1 (PSt7-10) | 2018-04-04 12:40 | default | 127.2741 | μmol/L | 33.2158 | °C | 1010 | hPa | Humid | 35 | 0 | 0 | 23.87 | 101577.5675 | 309942.5068 | 30.8691 | 95
883544 | 2018-04-23 13:52 | 5.3523 | Oxy1 (PSt7-10) | 2018-04-04 12:40 | default | 127.2845 | μmol/L | 33.2035 | °C | 1010 | hPa | Humid | 35 | 0 | 0 | 23.874 | 101576.8794 | 309943.1004 | 30.8691 | 95
883563 | 2018-04-23 13:52 | 5.3695 | Oxy1 (PSt7-10) | 2018-04-04 12:40 | default | 127.2901 | μmol/L | 33.1971 | °C | 1010 | hPa | Humid | 35 | 0 | 0 | 23.876 | 101594.5201 | 309943.8724 | 30.8691 | 95
883573 | 2018-04-23 13:52 | 5.3854 | Oxy1 (PSt7-10) | 2018-04-04 12:40 | default | 127.3029 | μmol/L | 33.2066 | °C | 1010 | hPa | Humid | 35 | 0 | 0 | 23.871 | 101581.6603 | 309932.545 | 30.8691 | 95
883580 | 2018-04-23 13:52 | 5.4033 | Oxy1 (PSt7-10) | 2018-04-04 12:40 | default | 127.3273 | μmol/L | 33.1959 | °C | 1010 | hPa | Humid | 35 | 0 | 0 | 23.873 | 101593.7591 | 309937.978 | 30.8691 | 95
883593 | 2018-04-23 13:52 | 5.4186 | Oxy1 (PSt7-10) | 2018-04-04 12:40 | default | 127.2486 | μmol/L | 33.2094 | °C | 1010 | hPa | Humid | 35 | 0 | 0 | 23.875 | 101583.3909 | 309935.3797 | 30.8691 | 95
883603 | 2018-04-23 13:52 | 5.4374 | Oxy1 (PSt7-10) | 2018-04-04 12:40 | default | 127.3536 | μmol/L | 33.1898 | °C | 1010 | hPa | Humid | 35 | 0 | 0 | 23.873 | 101604.7302 | 309950.0336 | 30.8691 | 95
883609 | 2018-04-23 13:52 | 5.4527 | Oxy1 (PSt7-10) | 2018-04-04 12:40 | default | 127.2557 | μmol/L | 33.1928 | °C | 1010 | hPa | Humid | 35 | 0 | 0 | 23.881 | 101609.71 | 309954.3436 | 30.8691 | 95
883623 | 2018-04-23 13:52 | 5.4693 | Oxy1 (PSt7-10) | 2018-04-04 12:40 | default | 127.3448 | μmol/L | 33.1943 | °C | 1010 | hPa | Humid | 35 | 0 | 0 | 23.872 | 101616.1404 | 309949.3286 | 30.8691 | 95
883633 | 2018-04-23 13:52 | 5.4859 | Oxy1 (PSt7-10) | 2018-04-04 12:40 | default | 127.3056 | μmol/L | 33.1935 | °C | 1010 | hPa | Humid | 35 | 0 | 0 | 23.876 | 101616.3942 | 309937.508 | 30.8691 | 95
883643 | 2018-04-23 13:52 | 5.5027 | Oxy1 (PSt7-10) | 2018-04-04 12:40 | default | 127.179 | μmol/L | 33.2067 | °C | 1009 | hPa | Humid | 35 | 0 | 0 | 23.882 | 101618.3147 | 309941.0033 | 30.8691 | 95
883653 | 2018-04-23 13:52 | 5.5191 | Oxy1 (PSt7-10) | 2018-04-04 12:40 | default | 127.2439 | μmol/L | 33.193 | °C | 1010 | hPa | Humid | 35 | 0 | 0 | 23.882 | 101621.4268 | 309942.1251 | 30.8691 | 95
883663 | 2018-04-23 13:52 | 5.5352 | Oxy1 (PSt7-10) | 2018-04-04 12:40 | default | 127.2342 | μmol/L | 33.2003 | °C | 1010 | hPa | Humid | 35 | 0 | 0 | 23.88 | 101621.8152 | 309937.2091 | 30.8691 | 95
883665 | 2018-04-23 13:52 | 5.5526 | Oxy1 (PSt7-10) | 2018-04-04 12:40 | default | 127.2058 | μmol/L | 33.1945 | °C | 1010 | hPa | Humid | 35 | 0 | 0 | 23.885 | 101625.7198 | 309938.7329 | 30.8691 | 95
883683 | 2018-04-23 13:52 | 5.5687 | Oxy1 (PSt7-10) | 2018-04-04 12:40 | default | 127.2154 | μmol/L | 33.1947 | °C | 1010 | hPa | Humid | 35 | 0 | 0 | 23.884 | 101636.6615 | 309927.9938 | 30.8691 | 95
883693 | 2018-04-23 13:52 | 5.5853 | Oxy1 (PSt7-10) | 2018-04-04 12:40 | default | 127.3329 | μmol/L | 33.1797 | °C | 1010 | hPa | Humid | 35 | 0 | 0 | 23.879 | 101628.8434 | 309937.7148 | 30.8691 | 95
883701 | 2018-04-23 13:52 | 5.6019 | Oxy1 (PSt7-10) | 2018-04-04 12:40 | default | 127.2201 | μmol/L | 33.1911 | °C | 1010 | hPa | Humid | 35 | 0 | 0 | 23.885 | 101632.9773 | 309932.2425 | 30.8691 | 95
883707 | 2018-04-23 13:52 | 5.6189 | Oxy1 (PSt7-10) | 2018-04-04 12:40 | default | 127.1203 | μmol/L | 33.217 | °C | 1010 | hPa | Humid | 35 | 0 | 0 | 23.884 | 101629.7602 | 309919.0911 | 30.8691 | 95
883717 | 2018-04-23 13:52 | 5.6354 | Oxy1 (PSt7-10) | 2018-04-04 12:40 | default | 127.175 | μmol/L | 33.2067 | °C | 1010 | hPa | Humid | 35 | 0 | 0 | 23.883 | 101639.1808 | 309929.3759 | 30.8691 | 95
883726 | 2018-04-23 13:52 | 5.6525 | Oxy1 (PSt7-10) | 2018-04-04 12:40 | default | 127.1113 | μmol/L | 33.2117 | °C | 1010 | hPa | Humid | 35 | 0 | 0 | 23.887 | 101646.4309 | 309934.0792 | 30.8691 | 95
883743 | 2018-04-23 13:52 | 5.669 | Oxy1 (PSt7-10) | 2018-04-04 12:40 | default | 127.0944 | μmol/L | 33.2132 | °C | 1010 | hPa | Humid | 35 | 0 | 0 | 23.888 | 101638.6901 | 309931.2514 | 30.8691 | 95
883753 | 2018-04-23 13:52 | 5.6858 | Oxy1 (PSt7-10) | 2018-04-04 12:40 | default | 127.2004 | μmol/L | 33.1958 | °C | 1010 | hPa | Humid | 35 | 0 | 0 | 23.885 | 101651.9661 | 309932.0226 | 30.8691 | 95
883763 | 2018-04-23 13:52 | 5.7027 | Oxy1 (PSt7-10) | 2018-04-04 12:40 | default | 127.0877 | μmol/L | 33.2172 | °C | 1010 | hPa | Humid | 35 | 0 | 0 | 23.887 | 101653.3114 | 309937.2845 | 30.8691 | 95
883764 | 2018-04-23 13:52 | 5.7185 | Oxy1 (PSt7-10) | 2018-04-04 12:40 | default | 127.1436 | μmol/L | 33.2091 | °C | 1010 | hPa | Humid | 35 | 0 | 0 | 23.885 | 101650.8876 | 309910.259 | 30.8691 | 95
883782 | 2018-04-23 13:52 | 5.7353 | Oxy1 (PSt7-10) | 2018-04-04 12:40 | default | 127.1134 | μmol/L | 33.1987 | °C | 1010 | hPa | Humid | 35 | 0 | 0 | 23.892 | 101654.1133 | 309914.2948 | 30.8691 | 95
883793 | 2018-04-23 13:52 | 5.7524 | Oxy1 (PSt7-10) | 2018-04-04 12:40 | default | 127.0967 | μmol/L | 33.2051 | °C | 1010 | hPa | Humid | 35 | 0 | 0 | 23.891 | 101660.1229 | 309925.2922 | 30.8691 | 95
883803 | 2018-04-23 13:52 | 5.7689 | Oxy1 (PSt7-10) | 2018-04-04 12:40 | default | 127.1686 | μmol/L | 33.1933 | °C | 1010 | hPa | Humid | 35 | 0 | 0 | 23.889 | 101656.987 | 309930.3237 | 30.8691 | 95
883811 | 2018-04-23 13:52 | 5.7857 | Oxy1 (PSt7-10) | 2018-04-04 12:40 | default | 127.1124 | μmol/L | 33.2064 | °C | 1010 | hPa | Humid | 35 | 0 | 0 | 23.889 | 101667.9015 | 309928.0761 | 30.8691 | 95
883823 | 2018-04-23 13:52 | 5.8025 | Oxy1 (PSt7-10) | 2018-04-04 12:40 | default | 127.0458 | μmol/L | 33.2071 | °C | 1010 | hPa | Humid | 35 | 0 | 0 | 23.895 | 101661.5187 | 309913.5464 | 30.8691 | 95
883833 | 2018-04-23 13:52 | 5.8195 | Oxy1 (PSt7-10) | 2018-04-04 12:40 | default | 127.0922 | μmol/L | 33.1962 | °C | 1010 | hPa | Humid | 35 | 0 | 0 | 23.895 | 101675.3483 | 309916.0107 | 30.8691 | 95
883843 | 2018-04-23 13:52 | 5.8358 | Oxy1 (PSt7-10) | 2018-04-04 12:40 | default | 127.0956 | μmol/L | 33.1979 | °C | 1010 | hPa | Humid | 35 | 0 | 0 | 23.894 | 101670.0639 | 309913.1172 | 30.8691 | 95
883853 | 2018-04-23 13:52 | 5.8526 | Oxy1 (PSt7-10) | 2018-04-04 12:40 | default | 127.1051 | μmol/L | 33.1932 | °C | 1010 | hPa | Humid | 35 | 0 | 0 | 23.895 | 101673.5124 | 309921.5896 | 30.8691 | 95
883861 | 2018-04-23 13:52 | 5.8688 | Oxy1 (PSt7-10) | 2018-04-04 12:40 | default | 127.0151 | μmol/L | 33.2044 | °C | 1010 | hPa | Humid | 35 | 0 | 0 | 23.899 | 101675.5501 | 309910.1972 | 30.8691 | 95
883873 | 2018-04-23 13:52 | 5.8853 | Oxy1 (PSt7-10) | 2018-04-04 12:40 | default | 127.0662 | μmol/L | 33.2023 | °C | 1010 | hPa | Humid | 35 | 0 | 0 | 23.895 | 101686.0372 | 309918.1694 | 30.8691 | 95
883883 | 2018-04-23 13:52 | 5.9029 | Oxy1 (PSt7-10) | 2018-04-04 12:40 | default | 127.0694 | μmol/L | 33.1966 | °C | 1010 | hPa | Humid | 35 | 0 | 0 | 23.897 | 101685.9826 | 309914.8322 | 30.8691 | 95
883889 | 2018-04-23 13:52 | 5.9187 | Oxy1 (PSt7-10) | 2018-04-04 12:40 | default | 127.0822 | μmol/L | 33.1862 | °C | 1010 | hPa | Humid | 35 | 0 | 0 | 23.9 | 101688.9956 | 309910.5919 | 30.8691 | 95
883903 | 2018-04-23 13:52 | 5.9363 | Oxy1 (PSt7-10) | 2018-04-04 12:40 | default | 127.0223 | μmol/L | 33.2077 | °C | 1010 | hPa | Humid | 35 | 0 | 0 | 23.897 | 101683.422 | 309916.1396 | 30.8691 | 95
883913 | 2018-04-23 13:52 | 5.9526 | Oxy1 (PSt7-10) | 2018-04-04 12:40 | default | 126.974 | μmol/L | 33.2115 | °C | 1010 | hPa | Humid | 35 | 0 | 0 | 23.9 | 101698.2898 | 309922.7867 | 30.8691 | 95
883922 | 2018-04-23 13:52 | 5.9686 | Oxy1 (PSt7-10) | 2018-04-04 12:40 | default | 127.0546 | μmol/L | 33.1976 | °C | 1010 | hPa | Humid | 35 | 0 | 0 | 23.898 | 101700.2882 | 309919.4744 | 30.8691 | 95
883933 | 2018-04-23 13:52 | 5.9855 | Oxy1 (PSt7-10) | 2018-04-04 12:40 | default | 126.9944 | μmol/L | 33.2018 | °C | 1010 | hPa | Humid | 35 | 0 | 0 | 23.902 | 101709.0501 | 309925.8238 | 30.8691 | 95
883943 | 2018-04-23 13:52 | 6.0019 | Oxy1 (PSt7-10) | 2018-04-04 12:40 | default | 127.0277 | μmol/L | 33.1965 | °C | 1010 | hPa | Humid | 35 | 0 | 0 | 23.901 | 101702.6221 | 309926.2375 | 30.8691 | 95
883953 | 2018-04-23 13:52 | 6.0191 | Oxy1 (PSt7-10) | 2018-04-04 12:40 | default | 126.9593 | μmol/L | 33.205 | °C | 1010 | hPa | Humid | 35 | 0 | 0 | 23.904 | 101706.2252 | 309913.5933 | 30.8691 | 95
883962 | 2018-04-23 13:52 | 6.036 | Oxy1 (PSt7-10) | 2018-04-04 12:40 | default | 126.9894 | μmol/L | 33.2054 | °C | 1010 | hPa | Humid | 35 | 0 | 0 | 23.901 | 101710.6712 | 309905.5861 | 30.8691 | 95
883973 | 2018-04-23 13:52 | 6.0533 | Oxy1 (PSt7-10) | 2018-04-04 12:40 | default | 126.9825 | μmol/L | 33.2021 | °C | 1010 | hPa | Humid | 35 | 0 | 0 | 23.903 | 101718.5589 | 309924.0051 | 30.8691 | 95
883983 | 2018-04-23 13:52 | 6.069 | Oxy1 (PSt7-10) | 2018-04-04 12:40 | default | 126.994 | μmol/L | 33.1919 | °C | 1010 | hPa | Humid | 35 | 0 | 0 | 23.906 | 101715.7394 | 309906.3546 | 30.8691 | 95
883993 | 2018-04-23 13:52 | 6.0853 | Oxy1 (PSt7-10) | 2018-04-04 12:40 | default | 126.932 | μmol/L | 33.199 | °C | 1010 | hPa | Humid | 35 | 0 | 0 | 23.909 | 101716.2276 | 309908.5259 | 30.8691 | 95
884003 | 2018-04-23 13:52 | 6.1026 | Oxy1 (PSt7-10) | 2018-04-04 12:40 | default | 126.9148 | μmol/L | 33.213 | °C | 1010 | hPa | Humid | 35 | 0 | 0 | 23.905 | 101724.8535 | 309916.065 | 30.8691 | 95
884013 | 2018-04-23 13:52 | 6.1189 | Oxy1 (PSt7-10) | 2018-04-04 12:40 | default | 126.9828 | μmol/L | 33.1995 | °C | 1010 | hPa | Humid | 35 | 0 | 0 | 23.904 | 101723.6742 | 309912.2512 | 30.8691 | 95
884023 | 2018-04-23 13:52 | 6.1596 | Oxy1 (PSt7-10) | 2018-04-04 12:40 | default | 127.0073 | μmol/L | 33.1813 | °C | 1010 | hPa | Humid | 35 | 0 | 0 | 23.909 | 101763.9661 | 309992.9038 | 30.8691 | 95
884033 | 2018-04-23 13:52 | 6.1598 | Oxy1 (PSt7-10) | 2018-04-04 12:40 | default | 126.9527 | μmol/L | 33.1941 | °C | 1010 | hPa | Humid | 35 | 0 | 0 | 23.909 | 101737.6465 | 309904.3146 | 30.8691 | 95
884043 | 2018-04-23 13:52 | 6.1708 | Oxy1 (PSt7-10) | 2018-04-04 12:40 | default | 126.8547 | μmol/L | 33.2072 | °C | 1010 | hPa | Humid | 35 | 0 | 0 | 23.913 | 101721.2432 | 309844.7941 | 30.8691 | 95
884049 | 2018-04-23 13:53 | 6.1853 | Oxy1 (PSt7-10) | 2018-04-04 12:40 | default | 126.8944 | μmol/L | 33.1954 | °C | 1010 | hPa | Humid | 35 | 0 | 0 | 23.914 | 101721.3724 | 309850.1873 | 30.8691 | 95
884063 | 2018-04-23 13:53 | 6.2025 | Oxy1 (PSt7-10) | 2018-04-04 12:40 | default | 126.9786 | μmol/L | 33.1781 | °C | 1010 | hPa | Humid | 35 | 0 | 0 | 23.913 | 101734.2908 | 309871.3524 | 30.8691 | 95
884072 | 2018-04-23 13:53 | 6.2186 | Oxy1 (PSt7-10) | 2018-04-04 12:40 | default | 126.9712 | μmol/L | 33.1774 | °C | 1010 | hPa | Humid | 35 | 0 | 0 | 23.914 | 101742.5147 | 309884.3696 | 30.8691 | 95
884083 | 2018-04-23 13:53 | 6.2359 | Oxy1 (PSt7-10) | 2018-04-04 12:40 | default | 126.9276 | μmol/L | 33.1876 | °C | 1010 | hPa | Humid | 35 | 0 | 0 | 23.914 | 101756.7919 | 309904.5723 | 30.8691 | 95
884093 | 2018-04-23 13:53 | 6.2529 | Oxy1 (PSt7-10) | 2018-04-04 12:40 | default | 126.8024 | μmol/L | 33.2096 | °C | 1010 | hPa | Humid | 35 | 0 | 0 | 23.917 | 101760.1319 | 309901.1016 | 30.8691 | 95
884103 | 2018-04-23 13:53 | 6.2689 | Oxy1 (PSt7-10) | 2018-04-04 12:40 | default | 126.8443 | μmol/L | 33.1997 | °C | 1010 | hPa | Humid | 35 | 0 | 0 | 23.917 | 101762.8684 | 309904.601 | 30.8691 | 95
884112 | 2018-04-23 13:53 | 6.2855 | Oxy1 (PSt7-10) | 2018-04-04 12:40 | default | 126.8387 | μmol/L | 33.196 | °C | 1010 | hPa | Humid | 35 | 0 | 0 | 23.919 | 101772.3797 | 309907.5376 | 30.8691 | 95
884123 | 2018-04-23 13:53 | 6.3024 | Oxy1 (PSt7-10) | 2018-04-04 12:40 | default | 126.8483 | μmol/L | 33.1938 | °C | 1010 | hPa | Humid | 35 | 0 | 0 | 23.919 | 101763.5558 | 309904.5888 | 30.8691 | 95
884131 | 2018-04-23 13:53 | 6.3189 | Oxy1 (PSt7-10) | 2018-04-04 12:40 | default | 126.845 | μmol/L | 33.1921 | °C | 1010 | hPa | Humid | 35 | 0 | 0 | 23.92 | 101775.7789 | 309911.3357 | 30.8691 | 95
884143 | 2018-04-23 13:53 | 6.336 | Oxy1 (PSt7-10) | 2018-04-04 12:40 | default | 126.8097 | μmol/L | 33.2103 | °C | 1010 | hPa | Humid | 35 | 0 | 0 | 23.916 | 101778.211 | 309906.1185 | 30.8691 | 95
884153 | 2018-04-23 13:53 | 6.3524 | Oxy1 (PSt7-10) | 2018-04-04 12:40 | default | 126.8494 | μmol/L | 33.1985 | °C | 1010 | hPa | Humid | 35 | 0 | 0 | 23.917 | 101786.7165 | 309894.9536 | 30.8691 | 95
884158 | 2018-04-23 13:53 | 6.3692 | Oxy1 (PSt7-10) | 2018-04-04 12:40 | default | 126.8131 | μmol/L | 33.1921 | °C | 1010 | hPa | Humid | 35 | 0 | 0 | 23.923 | 101791.4435 | 309916.1443 | 30.8691 | 95
884168 | 2018-04-23 13:53 | 6.3856 | Oxy1 (PSt7-10) | 2018-04-04 12:40 | default | 126.8456 | μmol/L | 33.1879 | °C | 1009 | hPa | Humid | 35 | 0 | 0 | 23.921 | 101792.5234 | 309905.2918 | 30.8691 | 95
884179 | 2018-04-23 13:53 | 6.4021 | Oxy1 (PSt7-10) | 2018-04-04 12:40 | default | 126.8391 | μmol/L | 33.182 | °C | 1009 | hPa | Humid | 35 | 0 | 0 | 23.924 | 101791.1771 | 309924.1613 | 30.8691 | 95
884193 | 2018-04-23 13:53 | 6.4192 | Oxy1 (PSt7-10) | 2018-04-04 12:40 | default | 126.7811 | μmol/L | 33.1996 | °C | 1010 | hPa | Humid | 35 | 0 | 0 | 23.923 | 101794.9454 | 309904.9503 | 30.8691 | 95
884203 | 2018-04-23 13:53 | 6.4353 | Oxy1 (PSt7-10) | 2018-04-04 12:40 | default | 126.7122 | μmol/L | 33.2084 | °C | 1010 | hPa | Humid | 35 | 0 | 0 | 23.926 | 101807.0383 | 309905.3731 | 30.8691 | 95
884211 | 2018-04-23 13:53 | 6.4522 | Oxy1 (PSt7-10) | 2018-04-04 12:40 | default | 126.7852 | μmol/L | 33.1921 | °C | 1009 | hPa | Humid | 35 | 0 | 0 | 23.925 | 101811.3988 | 309896.5682 | 30.8691 | 95
884222 | 2018-04-23 13:53 | 6.4694 | Oxy1 (PSt7-10) | 2018-04-04 12:40 | default | 126.7267 | μmol/L | 33.191 | °C | 1009 | hPa | Humid | 35 | 0 | 0 | 23.931 | 101810.914 | 309896.463 | 30.8691 | 95
884229 | 2018-04-23 13:53 | 6.4857 | Oxy1 (PSt7-10) | 2018-04-04 12:40 | default | 126.758 | μmol/L | 33.196 | °C | 1009 | hPa | Humid | 35 | 0 | 0 | 23.926 | 101811.8081 | 309904.9987 | 30.8691 | 95
884243 | 2018-04-23 13:53 | 6.5024 | Oxy1 (PSt7-10) | 2018-04-04 12:40 | default | 126.7469 | μmol/L | 33.2002 | °C | 1010 | hPa | Humid | 35 | 0 | 0 | 23.926 | 101816.7281 | 309910.3737 | 30.8691 | 95
884253 | 2018-04-23 13:53 | 6.5194 | Oxy1 (PSt7-10) | 2018-04-04 12:40 | default | 126.7201 | μmol/L | 33.1966 | °C | 1010 | hPa | Humid | 35 | 0 | 0 | 23.93 | 101820.4242 | 309908.4597 | 30.8691 | 95
884263 | 2018-04-23 13:53 | 6.5365 | Oxy1 (PSt7-10) | 2018-04-04 12:40 | default | 126.7924 | μmol/L | 33.183 | °C | 1009 | hPa | Humid | 35 | 0 | 0 | 23.928 | 101816.8838 | 309900.1883 | 30.8691 | 95
884272 | 2018-04-23 13:53 | 6.5519 | Oxy1 (PSt7-10) | 2018-04-04 12:40 | default | 126.7102 | μmol/L | 33.1948 | °C | 1009 | hPa | Humid | 35 | 0 | 0 | 23.931 | 101824.7744 | 309888.4104 | 30.8691 | 95
884283 | 2018-04-23 13:53 | 6.5692 | Oxy1 (PSt7-10) | 2018-04-04 12:40 | default | 126.6888 | μmol/L | 33.1999 | °C | 1009 | hPa | Humid | 35 | 0 | 0 | 23.931 | 101829.4523 | 309903.2009 | 30.8691 | 95
884292 | 2018-04-23 13:53 | 6.5855 | Oxy1 (PSt7-10) | 2018-04-04 12:40 | default | 126.6936 | μmol/L | 33.1987 | °C | 1009 | hPa | Humid | 35 | 0 | 0 | 23.931 | 101820.3643 | 309896.7481 | 30.8691 | 95
884302 | 2018-04-23 13:53 | 6.6027 | Oxy1 (PSt7-10) | 2018-04-04 12:40 | default | 126.6078 | μmol/L | 33.2115 | °C | 1009 | hPa | Humid | 35 | 0 | 0 | 23.934 | 101837.3261 | 309894.4583 | 30.8691 | 95
884313 | 2018-04-23 13:53 | 6.6191 | Oxy1 (PSt7-10) | 2018-04-04 12:40 | default | 126.6879 | μmol/L | 33.2017 | °C | 1010 | hPa | Humid | 35 | 0 | 0 | 23.931 | 101829.0185 | 309889.1613 | 30.8691 | 95
884323 | 2018-04-23 13:53 | 6.6359 | Oxy1 (PSt7-10) | 2018-04-04 12:40 | default | 126.6778 | μmol/L | 33.19 | °C | 1009 | hPa | Humid | 35 | 0 | 0 | 23.936 | 101830.5035 | 309882.764 | 30.8691 | 95
884333 | 2018-04-23 13:53 | 6.6527 | Oxy1 (PSt7-10) | 2018-04-04 12:40 | default | 126.6125 | μmol/L | 33.2095 | °C | 1010 | hPa | Humid | 35 | 0 | 0 | 23.935 | 101832.7936 | 309883.2914 | 30.8691 | 95
884343 | 2018-04-23 13:53 | 6.6696 | Oxy1 (PSt7-10) | 2018-04-04 12:40 | default | 126.697 | μmol/L | 33.1905 | °C | 1009 | hPa | Humid | 35 | 0 | 0 | 23.934 | 101836.6851 | 309898.8654 | 30.8691 | 95
884351 | 2018-04-23 13:53 | 6.686 | Oxy1 (PSt7-10) | 2018-04-04 12:40 | default | 126.6356 | μmol/L | 33.195 | °C | 1009 | hPa | Humid | 35 | 0 | 0 | 23.938 | 101836.6369 | 309891.2301 | 30.8691 | 95
884363 | 2018-04-23 13:53 | 6.7023 | Oxy1 (PSt7-10) | 2018-04-04 12:40 | default | 126.6801 | μmol/L | 33.1836 | °C | 1010 | hPa | Humid | 35 | 0 | 0 | 23.939 | 101841.587 | 309901.8862 | 30.8691 | 95
884373 | 2018-04-23 13:53 | 6.7196 | Oxy1 (PSt7-10) | 2018-04-04 12:40 | default | 126.6368 | μmol/L | 33.1922 | °C | 1009 | hPa | Humid | 35 | 0 | 0 | 23.939 | 101840.3387 | 309882.5126 | 30.8691 | 95
884378 | 2018-04-23 13:53 | 6.7363 | Oxy1 (PSt7-10) | 2018-04-04 12:40 | default | 126.6185 | μmol/L | 33.1941 | °C | 1009 | hPa | Humid | 35 | 0 | 0 | 23.94 | 101846.0268 | 309904.1659 | 30.8691 | 95
884392 | 2018-04-23 13:53 | 6.7525 | Oxy1 (PSt7-10) | 2018-04-04 12:40 | default | 126.6134 | μmol/L | 33.1993 | °C | 1010 | hPa | Humid | 35 | 0 | 0 | 23.939 | 101853.2324 | 309902.5959 | 30.8691 | 95
884403 | 2018-04-23 13:53 | 6.7693 | Oxy1 (PSt7-10) | 2018-04-04 12:40 | default | 126.6462 | μmol/L | 33.1925 | °C | 1009 | hPa | Humid | 35 | 0 | 0 | 23.938 | 101857.4081 | 309891.0236 | 30.8691 | 95
884413 | 2018-04-23 13:53 | 6.786 | Oxy1 (PSt7-10) | 2018-04-04 12:40 | default | 126.6492 | μmol/L | 33.1884 | °C | 1010 | hPa | Humid | 35 | 0 | 0 | 23.94 | 101858.2617 | 309911.5287 | 30.8691 | 95
884421 | 2018-04-23 13:53 | 6.8104 | Oxy1 (PSt7-10) | 2018-04-04 12:40 | default | 126.5864 | μmol/L | 33.2007 | °C | 1010 | hPa | Humid | 35 | 0 | 0 | 23.941 | 101870.7747 | 309936.7333 | 30.8691 | 95
884433 | 2018-04-23 13:53 | 6.8206 | Oxy1 (PSt7-10) | 2018-04-04 12:40 | default | 126.5835 | μmol/L | 33.1998 | °C | 1009 | hPa | Humid | 35 | 0 | 0 | 23.941 | 101854.4624 | 309879.41 | 30.8691 | 95
884435 | 2018-04-23 13:53 | 6.8359 | Oxy1 (PSt7-10) | 2018-04-04 12:40 | default | 126.6181 | μmol/L | 33.1892 | °C | 1009 | hPa | Humid | 35 | 0 | 0 | 23.942 | 101854.2209 | 309885.6557 | 30.8691 | 95
884450 | 2018-04-23 13:53 | 6.8525 | Oxy1 (PSt7-10) | 2018-04-04 12:40 | default | 126.6865 | μmol/L | 33.1756 | °C | 1009 | hPa | Humid | 35 | 0 | 0 | 23.941 | 101869.7235 | 309900.0071 | 30.8691 | 95
884458 | 2018-04-23 13:53 | 6.8692 | Oxy1 (PSt7-10) | 2018-04-04 12:40 | default | 126.6535 | μmol/L | 33.1783 | °C | 1009 | hPa | Humid | 35 | 0 | 0 | 23.943 | 101857.6145 | 309869.2034 | 30.8691 | 95
884473 | 2018-04-23 13:53 | 6.8874 | Oxy1 (PSt7-10) | 2018-04-04 12:40 | default | 126.5861 | μmol/L | 33.1892 | °C | 1009 | hPa | Humid | 35 | 0 | 0 | 23.945 | 101869.9051 | 309903.8728 | 30.8691 | 95
884483 | 2018-04-23 13:53 | 6.902 | Oxy1 (PSt7-10) | 2018-04-04 12:40 | default | 126.5733 | μmol/L | 33.1898 | °C | 1009 | hPa | Humid | 35 | 0 | 0 | 23.946 | 101862.6544 | 309876.8717 | 30.8691 | 95
884493 | 2018-04-23 13:53 | 6.9192 | Oxy1 (PSt7-10) | 2018-04-04 12:40 | default | 126.5568 | μmol/L | 33.1986 | °C | 1009 | hPa | Humid | 35 | 0 | 0 | 23.944 | 101877.9926 | 309870.0199 | 30.8691 | 95
884495 | 2018-04-23 13:53 | 6.936 | Oxy1 (PSt7-10) | 2018-04-04 12:40 | default | 126.4789 | μmol/L | 33.2095 | °C | 1009 | hPa | Humid | 35 | 0 | 0 | 23.947 | 101887.0598 | 309878.565 | 30.8691 | 95
884513 | 2018-04-23 13:53 | 6.9523 | Oxy1 (PSt7-10) | 2018-04-04 12:40 | default | 126.5189 | μmol/L | 33.2001 | °C | 1009 | hPa | Humid | 35 | 0 | 0 | 23.947 | 101884.1196 | 309888.5632 | 30.8691 | 95
884523 | 2018-04-23 13:53 | 6.9694 | Oxy1 (PSt7-10) | 2018-04-04 12:40 | default | 126.5606 | μmol/L | 33.1968 | °C | 1010 | hPa | Humid | 35 | 0 | 0 | 23.945 | 101878.2722 | 309882.452 | 30.8691 | 95
884533 | 2018-04-23 13:53 | 6.986 | Oxy1 (PSt7-10) | 2018-04-04 12:40 | default | 126.5299 | μmol/L | 33.1966 | °C | 1010 | hPa | Humid | 35 | 0 | 0 | 23.948 | 101898.8698 | 309881.2027 | 30.8691 | 95
884542 | 2018-04-23 13:53 | 7.0026 | Oxy1 (PSt7-10) | 2018-04-04 12:40 | default | 126.5038 | μmol/L | 33.2012 | °C | 1009 | hPa | Humid | 35 | 0 | 0 | 23.948 | 101891.2307 | 309890.1928 | 30.8691 | 95
884553 | 2018-04-23 13:53 | 7.0189 | Oxy1 (PSt7-10) | 2018-04-04 12:40 | default | 126.4929 | μmol/L | 33.1938 | °C | 1009 | hPa | Humid | 35 | 0 | 0 | 23.952 | 101892.7969 | 309883.3796 | 30.8691 | 95
884557 | 2018-04-23 13:53 | 7.0352 | Oxy1 (PSt7-10) | 2018-04-04 12:40 | default | 126.4845 | μmol/L | 33.1958 | °C | 1009 | hPa | Humid | 35 | 0 | 0 | 23.952 | 101900.1643 | 309888.259 | 30.8691 | 95
884573 | 2018-04-23 13:53 | 7.0523 | Oxy1 (PSt7-10) | 2018-04-04 12:40 | default | 126.4756 | μmol/L | 33.2004 | °C | 1009 | hPa | Humid | 35 | 0 | 0 | 23.951 | 101908.6907 | 309883.7702 | 30.8691 | 95
884580 | 2018-04-23 13:53 | 7.07 | Oxy1 (PSt7-10) | 2018-04-04 12:40 | default | 126.4932 | μmol/L | 33.1813 | °C | 1009 | hPa | Humid | 35 | 0 | 0 | 23.957 | 101912.2206 | 309897.6258 | 30.8691 | 95
884593 | 2018-04-23 13:53 | 7.0873 | Oxy1 (PSt7-10) | 2018-04-04 12:40 | default | 126.5099 | μmol/L | 33.1898 | °C | 1009 | hPa | Humid | 35 | 0 | 0 | 23.952 | 101913.5589 | 309896.743 | 30.8691 | 95
884603 | 2018-04-23 13:53 | 7.1026 | Oxy1 (PSt7-10) | 2018-04-04 12:40 | default | 126.5188 | μmol/L | 33.1877 | °C | 1009 | hPa | Humid | 35 | 0 | 0 | 23.952 | 101911.7116 | 309889.3233 | 30.8691 | 95
884611 | 2018-04-23 13:53 | 7.1187 | Oxy1 (PSt7-10) | 2018-04-04 12:40 | default | 126.4966 | μmol/L | 33.1855 | °C | 1009 | hPa | Humid | 35 | 0 | 0 | 23.955 | 101916.8152 | 309884.8212 | 30.8691 | 95
884622 | 2018-04-23 13:53 | 7.1352 | Oxy1 (PSt7-10) | 2018-04-04 12:40 | default | 126.4317 | μmol/L | 33.1958 | °C | 1009 | hPa | Humid | 35 | 0 | 0 | 23.957 | 101924.7067 | 309887.8386 | 30.8691 | 95
884633 | 2018-04-23 13:53 | 7.1523 | Oxy1 (PSt7-10) | 2018-04-04 12:40 | default | 126.4343 | μmol/L | 33.1977 | °C | 1009 | hPa | Humid | 35 | 0 | 0 | 23.956 | 101928.4271 | 309898.2546 | 30.8691 | 95
884642 | 2018-04-23 13:53 | 7.1689 | Oxy1 (PSt7-10) | 2018-04-04 12:40 | default | 126.4445 | μmol/L | 33.1928 | °C | 1009 | hPa | Humid | 35 | 0 | 0 | 23.957 | 101928.0671 | 309886.8829 | 30.8691 | 95
884653 | 2018-04-23 13:54 | 7.188 | Oxy1 (PSt7-10) | 2018-04-04 12:40 | default | 126.4309 | μmol/L | 33.1835 | °C | 1009 | hPa | Humid | 35 | 0 | 0 | 23.962 | 101936.9824 | 309902.6332 | 30.8691 | 95
884663 | 2018-04-23 13:54 | 7.2026 | Oxy1 (PSt7-10) | 2018-04-04 12:40 | default | 126.3257 | μmol/L | 33.2009 | °C | 1009 | hPa | Humid | 35 | 0 | 0 | 23.965 | 101925.7185 | 309890.639 | 30.8691 | 95
884672 | 2018-04-23 13:54 | 7.2196 | Oxy1 (PSt7-10) | 2018-04-04 12:40 | default | 126.368 | μmol/L | 33.2009 | °C | 1009 | hPa | Humid | 35 | 0 | 0 | 23.961 | 101937.4692 | 309895.2467 | 30.8691 | 95
884677 | 2018-04-23 13:54 | 7.2357 | Oxy1 (PSt7-10) | 2018-04-04 12:40 | default | 126.3313 | μmol/L | 33.2021 | °C | 1009 | hPa | Humid | 35 | 0 | 0 | 23.964 | 101932.4802 | 309877.3282 | 30.8691 | 95
884692 | 2018-04-23 13:54 | 7.2519 | Oxy1 (PSt7-10) | 2018-04-04 12:40 | default | 126.3863 | μmol/L | 33.1891 | °C | 1009 | hPa | Humid | 35 | 0 | 0 | 23.964 | 101937.3664 | 309868.8734 | 30.8691 | 95
884701 | 2018-04-23 13:54 | 7.3093 | Oxy1 (PSt7-10) | 2018-04-04 12:40 | default | 126.3838 | μmol/L | 33.1971 | °C | 1009 | hPa | Humid | 35 | 0 | 0 | 23.961 | 101994.7906 | 310002.6539 | 30.8691 | 95
884722 | 2018-04-23 13:54 | 7.3135 | Oxy1 (PSt7-10) | 2018-04-04 12:40 | default | 126.3667 | μmol/L | 33.1912 | °C | 1009 | hPa | Humid | 35 | 0 | 0 | 23.965 | 101988.3822 | 309965.3834 | 30.8691 | 95
884733 | 2018-04-23 13:54 | 7.333 | Oxy1 (PSt7-10) | 2018-04-04 12:40 | default | 126.3456 | μmol/L | 33.1912 | °C | 1009 | hPa | Humid | 35 | 0 | 0 | 23.967 | 101961.3195 | 309872.5243 | 30.8691 | 95
884717 | 2018-04-23 13:54 | 7.333 | Oxy1 (PSt7-10) | 2018-04-04 12:40 | default | 126.4244 | μmol/L | 33.1876 | °C | 1009 | hPa | Humid | 35 | 0 | 0 | 23.961 | 101950.0439 | 309850.3716 | 30.8691 | 95
884730 | 2018-04-23 13:54 | 7.3428 | Oxy1 (PSt7-10) | 2018-04-04 12:40 | default | 126.4228 | μmol/L | 33.178 | °C | 1009 | hPa | Humid | 35 | 0 | 0 | 23.965 | 101987.0868 | 309934.3758 | 30.8691 | 95
884765 | 2018-04-23 13:54 | 7.384 | Oxy1 (PSt7-10) | 2018-04-04 12:40 | default | 126.3807 | μmol/L | 33.178 | °C | 1009 | hPa | Humid | 35 | 0 | 0 | 23.969 | 101951.6488 | 309846.1198 | 30.8691 | 95
884746 | 2018-04-23 13:54 | 7.3842 | Oxy1 (PSt7-10) | 2018-04-04 12:40 | default | 126.411 | μmol/L | 33.1758 | °C | 1009 | hPa | Humid | 35 | 0 | 0 | 23.967 | 101941.338 | 309803.6027 | 30.8691 | 95
884773 | 2018-04-23 13:54 | 7.3979 | Oxy1 (PSt7-10) | 2018-04-04 12:40 | default | 126.3654 | μmol/L | 33.189 | °C | 1009 | hPa | Humid | 35 | 0 | 0 | 23.966 | 101926.6188 | 309732.2877 | 30.8691 | 95
884783 | 2018-04-23 13:54 | 7.4122 | Oxy1 (PSt7-10) | 2018-04-04 12:40 | default | 126.3157 | μmol/L | 33.1958 | °C | 1009 | hPa | Humid | 35 | 0 | 0 | 23.968 | 101934.0763 | 309773.0075 | 30.8691 | 95
884793 | 2018-04-23 13:54 | 7.4243 | Oxy1 (PSt7-10) | 2018-04-04 12:40 | default | 126.3006 | μmol/L | 33.1994 | °C | 1009 | hPa | Humid | 35 | 0 | 0 | 23.968 | 101941.5417 | 309777.6727 | 30.8691 | 95
884800 | 2018-04-23 13:54 | 7.4356 | Oxy1 (PSt7-10) | 2018-04-04 12:40 | default | 126.3195 | μmol/L | 33.185 | °C | 1009 | hPa | Humid | 35 | 0 | 0 | 23.972 | 101934.8051 | 309765.1885 | 30.8691 | 95
884812 | 2018-04-23 13:54 | 7.4519 | Oxy1 (PSt7-10) | 2018-04-04 12:40 | default | 126.3049 | μmol/L | 33.1909 | °C | 1009 | hPa | Humid | 35 | 0 | 0 | 23.971 | 101960.068 | 309813.4485 | 30.8691 | 95
884822 | 2018-04-23 13:54 | 7.4686 | Oxy1 (PSt7-10) | 2018-04-04 12:40 | default | 126.3221 | μmol/L | 33.1943 | °C | 1009 | hPa | Humid | 35 | 0 | 0 | 23.968 | 101971.9681 | 309836.4408 | 30.8691 | 95
884833 | 2018-04-23 13:54 | 7.5057 | Oxy1 (PSt7-10) | 2018-04-04 12:40 | default | 126.2882 | μmol/L | 33.1849 | °C | 1009 | hPa | Humid | 35 | 0 | 0 | 23.975 | 102004.3679 | 309929.8464 | 30.8691 | 95
884843 | 2018-04-23 13:54 | 7.5064 | Oxy1 (PSt7-10) | 2018-04-04 12:40 | default | 126.3475 | μmol/L | 33.1858 | °C | 1009 | hPa | Humid | 35 | 0 | 0 | 23.969 | 101991.1459 | 309856.0685 | 30.8691 | 95
884846 | 2018-04-23 13:54 | 7.533 | Oxy1 (PSt7-10) | 2018-04-04 12:40 | default | 126.2865 | μmol/L | 33.1803 | °C | 1009 | hPa | Humid | 35 | 0 | 0 | 23.977 | 101996.1503 | 309867.5141 | 30.8691 | 95
884856 | 2018-04-23 13:54 | 7.5375 | Oxy1 (PSt7-10) | 2018-04-04 12:40 | default | 126.3075 | μmol/L | 33.1803 | °C | 1009 | hPa | Humid | 35 | 0 | 0 | 23.975 | 101971.5276 | 309786.6489 | 30.8691 | 95
884873 | 2018-04-23 13:54 | 7.5546 | Oxy1 (PSt7-10) | 2018-04-04 12:40 | default | 126.2244 | μmol/L | 33.2 | °C | 1009 | hPa | Humid | 35 | 0 | 0 | 23.975 | 101986.9379 | 309815.1369 | 30.8691 | 95
884883 | 2018-04-23 13:54 | 7.5692 | Oxy1 (PSt7-10) | 2018-04-04 12:40 | default | 126.262 | μmol/L | 33.1911 | °C | 1009 | hPa | Humid | 35 | 0 | 0 | 23.975 | 101996.4582 | 309823.402 | 30.8691 | 95
884891 | 2018-04-23 13:54 | 7.5858 | Oxy1 (PSt7-10) | 2018-04-04 12:40 | default | 126.203 | μmol/L | 33.1926 | °C | 1009 | hPa | Humid | 35 | 0 | 0 | 23.98 | 101994.7523 | 309828.1729 | 30.8691 | 95
884901 | 2018-04-23 13:54 | 7.6021 | Oxy1 (PSt7-10) | 2018-04-04 12:40 | default | 126.1856 | μmol/L | 33.2017 | °C | 1009 | hPa | Humid | 35 | 0 | 0 | 23.978 | 101995.7715 | 309852.291 | 30.8691 | 95
884913 | 2018-04-23 13:54 | 7.6234 | Oxy1 (PSt7-10) | 2018-04-04 12:40 | default | 126.1979 | μmol/L | 33.1913 | °C | 1009 | hPa | Humid | 35 | 0 | 0 | 23.981 | 102014.9902 | 309876.7577 | 30.8691 | 95
884919 | 2018-04-23 13:54 | 7.6368 | Oxy1 (PSt7-10) | 2018-04-04 12:40 | default | 126.1784 | μmol/L | 33.1959 | °C | 1009 | hPa | Humid | 35 | 0 | 0 | 23.981 | 102015.5932 | 309852.2799 | 30.8691 | 95
884931 | 2018-04-23 13:54 | 7.6528 | Oxy1 (PSt7-10) | 2018-04-04 12:40 | default | 126.1864 | μmol/L | 33.1891 | °C | 1009 | hPa | Humid | 35 | 0 | 0 | 23.983 | 102022.8467 | 309856.1555 | 30.8691 | 95
884943 | 2018-04-23 13:54 | 7.6693 | Oxy1 (PSt7-10) | 2018-04-04 12:40 | default | 126.1997 | μmol/L | 33.1959 | °C | 1009 | hPa | Humid | 35 | 0 | 0 | 23.979 | 102022.1247 | 309855.4105 | 30.8691 | 95
884953 | 2018-04-23 13:54 | 7.686 | Oxy1 (PSt7-10) | 2018-04-04 12:40 | default | 126.1432 | μmol/L | 33.2067 | °C | 1009 | hPa | Humid | 35 | 0 | 0 | 23.98 | 102031.3067 | 309861.8844 | 30.8691 | 95
884963 | 2018-04-23 13:54 | 7.7033 | Oxy1 (PSt7-10) | 2018-04-04 12:40 | default | 126.1501 | μmol/L | 33.1927 | °C | 1009 | hPa | Humid | 35 | 0 | 0 | 23.985 | 102031.3739 | 309887.7892 | 30.8691 | 95
884968 | 2018-04-23 13:54 | 7.7198 | Oxy1 (PSt7-10) | 2018-04-04 12:40 | default | 126.1502 | μmol/L | 33.1901 | °C | 1009 | hPa | Humid | 35 | 0 | 0 | 23.986 | 102019.5878 | 309860.35 | 30.8691 | 95
884983 | 2018-04-23 13:54 | 7.7353 | Oxy1 (PSt7-10) | 2018-04-04 12:40 | default | 126.1778 | μmol/L | 33.1911 | °C | 1009 | hPa | Humid | 35 | 0 | 0 | 23.983 | 102031.698 | 309858.165 | 30.8691 | 95
884991 | 2018-04-23 13:54 | 7.7521 | Oxy1 (PSt7-10) | 2018-04-04 12:40 | default | 126.1577 | μmol/L | 33.1909 | °C | 1009 | hPa | Humid | 35 | 0 | 0 | 23.985 | 102038.9295 | 309860.1552 | 30.8691 | 95
885003 | 2018-04-23 13:54 | 7.7695 | Oxy1 (PSt7-10) | 2018-04-04 12:40 | default | 126.1475 | μmol/L | 33.1958 | °C | 1009 | hPa | Humid | 35 | 0 | 0 | 23.984 | 102043.2995 | 309865.1206 | 30.8691 | 95
885004 | 2018-04-23 13:54 | 7.7867 | Oxy1 (PSt7-10) | 2018-04-04 12:40 | default | 126.128 | μmol/L | 33.1855 | °C | 1009 | hPa | Humid | 35 | 0 | 0 | 23.99 | 102037.2265 | 309867.855 | 30.8691 | 95
885019 | 2018-04-23 13:54 | 7.8273 | Oxy1 (PSt7-10) | 2018-04-04 12:40 | default | 126.168 | μmol/L | 33.1884 | °C | 1009 | hPa | Humid | 35 | 0 | 0 | 23.985 | 102078.367 | 309950.7777 | 30.8691 | 95
885033 | 2018-04-23 13:54 | 7.8273 | Oxy1 (PSt7-10) | 2018-04-04 12:40 | default | 126.1154 | μmol/L | 33.1884 | °C | 1009 | hPa | Humid | 35 | 0 | 0 | 23.99 | 102046.1691 | 309871.9181 | 30.8691 | 95
885043 | 2018-04-23 13:54 | 7.8364 | Oxy1 (PSt7-10) | 2018-04-04 12:40 | default | 126.0861 | μmol/L | 33.1954 | °C | 1009 | hPa | Humid | 35 | 0 | 0 | 23.99 | 102043.5133 | 309854.2277 | 30.8691 | 95
885053 | 2018-04-23 13:54 | 7.8531 | Oxy1 (PSt7-10) | 2018-04-04 12:40 | default | 126.0756 | μmol/L | 33.1954 | °C | 1009 | hPa | Humid | 35 | 0 | 0 | 23.991 | 102009.3072 | 309771.5284 | 30.8691 | 95
885063 | 2018-04-23 13:54 | 7.87 | Oxy1 (PSt7-10) | 2018-04-04 12:40 | default | 126.0909 | μmol/L | 33.1868 | °C | 1009 | hPa | Humid | 35 | 0 | 0 | 23.993 | 102047.9438 | 309843.9695 | 30.8691 | 95
885071 | 2018-04-23 13:54 | 7.8859 | Oxy1 (PSt7-10) | 2018-04-04 12:40 | default | 126.1 | μmol/L | 33.1896 | °C | 1009 | hPa | Humid | 35 | 0 | 0 | 23.991 | 102049.3268 | 309833.5514 | 30.8691 | 95
885083 | 2018-04-23 13:54 | 7.9031 | Oxy1 (PSt7-10) | 2018-04-04 12:40 | default | 126.0195 | μmol/L | 33.2012 | °C | 1009 | hPa | Humid | 35 | 0 | 0 | 23.994 | 102062.1552 | 309835.9659 | 30.8691 | 95
885093 | 2018-04-23 13:54 | 7.919 | Oxy1 (PSt7-10) | 2018-04-04 12:40 | default | 126.1053 | μmol/L | 33.1784 | °C | 1009 | hPa | Humid | 35 | 0 | 0 | 23.995 | 102066.167 | 309850.4684 | 30.8691 | 95
885103 | 2018-04-23 13:54 | 7.9381 | Oxy1 (PSt7-10) | 2018-04-04 12:40 | default | 126.0148 | μmol/L | 33.1973 | °C | 1009 | hPa | Humid | 35 | 0 | 0 | 23.996 | 102075.0919 | 309877.1358 | 30.8691 | 95
885111 | 2018-04-23 13:54 | 7.9535 | Oxy1 (PSt7-10) | 2018-04-04 12:40 | default | 126.1439 | μmol/L | 33.1767 | °C | 1009 | hPa | Humid | 35 | 0 | 0 | 23.992 | 102071.9114 | 309857.7815 | 30.8691 | 95
885123 | 2018-04-23 13:54 | 7.9722 | Oxy1 (PSt7-10) | 2018-04-04 12:40 | default | 126.108 | μmol/L | 33.1778 | °C | 1009 | hPa | Humid | 35 | 0 | 0 | 23.995 | 102077.6432 | 309870.02 | 30.8691 | 95
885133 | 2018-04-23 13:54 | 7.986 | Oxy1 (PSt7-10) | 2018-04-04 12:40 | default | 126.0579 | μmol/L | 33.1822 | °C | 1009 | hPa | Humid | 35 | 0 | 0 | 23.998 | 102077.5255 | 309846.3655 | 30.8691 | 95
885143 | 2018-04-23 13:54 | 8.0023 | Oxy1 (PSt7-10) | 2018-04-04 12:40 | default | 126.0494 | μmol/L | 33.1842 | °C | 1009 | hPa | Humid | 35 | 0 | 0 | 23.998 | 102075.8443 | 309851.8758 | 30.8691 | 95
885153 | 2018-04-23 13:54 | 8.0188 | Oxy1 (PSt7-10) | 2018-04-04 12:40 | default | 126.0541 | μmol/L | 33.1831 | °C | 1009 | hPa | Humid | 35 | 0 | 0 | 23.998 | 102082.3201 | 309846.2176 | 30.8691 | 95
885163 | 2018-04-23 13:54 | 8.0358 | Oxy1 (PSt7-10) | 2018-04-04 12:40 | default | 126.1107 | μmol/L | 33.1697 | °C | 1009 | hPa | Humid | 35 | 0 | 0 | 23.998 | 102085.4328 | 309845.8879 | 30.8691 | 95
885173 | 2018-04-23 13:54 | 8.0527 | Oxy1 (PSt7-10) | 2018-04-04 12:40 | default | 126.0138 | μmol/L | 33.1851 | °C | 1009 | hPa | Humid | 35 | 0 | 0 | 24.001 | 102093.4945 | 309851.4094 | 30.8691 | 95
885183 | 2018-04-23 13:54 | 8.0687 | Oxy1 (PSt7-10) | 2018-04-04 12:40 | default | 126.0575 | μmol/L | 33.1847 | °C | 1009 | hPa | Humid | 35 | 0 | 0 | 23.997 | 102089.9325 | 309851.6546 | 30.8691 | 95
885192 | 2018-04-23 13:54 | 8.0856 | Oxy1 (PSt7-10) | 2018-04-04 12:40 | default | 126.0034 | μmol/L | 33.1801 | °C | 1009 | hPa | Humid | 35 | 0 | 0 | 24.004 | 102099.6056 | 309838.3347 | 30.8691 | 95
885200 | 2018-04-23 13:54 | 8.1025 | Oxy1 (PSt7-10) | 2018-04-04 12:40 | default | 126.0238 | μmol/L | 33.1803 | °C | 1009 | hPa | Humid | 35 | 0 | 0 | 24.002 | 102098.7365 | 309845.3044 | 30.8691 | 95
885212 | 2018-04-23 13:54 | 8.1195 | Oxy1 (PSt7-10) | 2018-04-04 12:40 | default | 126.0496 | μmol/L | 33.1642 | °C | 1009 | hPa | Humid | 35 | 0 | 0 | 24.006 | 102100.5529 | 309850.2867 | 30.8691 | 95
885223 | 2018-04-23 13:54 | 8.1362 | Oxy1 (PSt7-10) | 2018-04-04 12:40 | default | 126.0114 | μmol/L | 33.1783 | °C | 1009 | hPa | Humid | 35 | 0 | 0 | 24.004 | 102104.2541 | 309858.1538 | 30.8691 | 95
885233 | 2018-04-23 13:54 | 8.1527 | Oxy1 (PSt7-10) | 2018-04-04 12:40 | default | 125.9079 | μmol/L | 33.1928 | °C | 1009 | hPa | Humid | 35 | 0 | 0 | 24.008 | 102112.4571 | 309845.8895 | 30.8691 | 95
885241 | 2018-04-23 13:54 | 8.1694 | Oxy1 (PSt7-10) | 2018-04-04 12:40 | default | 125.9611 | μmol/L | 33.1852 | °C | 1009 | hPa | Humid | 35 | 0 | 0 | 24.006 | 102117.8949 | 309842.5005 | 30.8691 | 95
885251 | 2018-04-23 13:55 | 8.1856 | Oxy1 (PSt7-10) | 2018-04-04 12:40 | default | 125.9463 | μmol/L | 33.1912 | °C | 1009 | hPa | Humid | 35 | 0 | 0 | 24.005 | 102113.6626 | 309856.798 | 30.8691 | 95
885263 | 2018-04-23 13:55 | 8.2028 | Oxy1 (PSt7-10) | 2018-04-04 12:40 | default | 125.9974 | μmol/L | 33.1766 | °C | 1009 | hPa | Humid | 35 | 0 | 0 | 24.006 | 102121.2258 | 309847.1689 | 30.8691 | 95
885265 | 2018-04-23 13:55 | 8.2191 | Oxy1 (PSt7-10) | 2018-04-04 12:40 | default | 125.9082 | μmol/L | 33.1952 | °C | 1009 | hPa | Humid | 35 | 0 | 0 | 24.007 | 102119.899 | 309848.614 | 30.8691 | 95
885283 | 2018-04-23 13:55 | 8.2362 | Oxy1 (PSt7-10) | 2018-04-04 12:40 | default | 125.9365 | μmol/L | 33.186 | °C | 1009 | hPa | Humid | 35 | 0 | 0 | 24.008 | 102132.7581 | 309858.6657 | 30.8691 | 95
885293 | 2018-04-23 13:55 | 8.2526 | Oxy1 (PSt7-10) | 2018-04-04 12:40 | default | 125.9054 | μmol/L | 33.1884 | °C | 1009 | hPa | Humid | 35 | 0 | 0 | 24.01 | 102126.5625 | 309843.9433 | 30.8691 | 95
885303 | 2018-04-23 13:55 | 8.269 | Oxy1 (PSt7-10) | 2018-04-04 12:40 | default | 125.9273 | μmol/L | 33.1783 | °C | 1009 | hPa | Humid | 35 | 0 | 0 | 24.012 | 102134.2277 | 309848.3031 | 30.8691 | 95
885313 | 2018-04-23 13:55 | 8.2859 | Oxy1 (PSt7-10) | 2018-04-04 12:40 | default | 125.9547 | μmol/L | 33.1817 | °C | 1009 | hPa | Humid | 35 | 0 | 0 | 24.008 | 102140.9944 | 309849.4926 | 30.8691 | 95
885322 | 2018-04-23 13:55 | 8.3038 | Oxy1 (PSt7-10) | 2018-04-04 12:40 | default | 125.9111 | μmol/L | 33.1821 | °C | 1009 | hPa | Humid | 35 | 0 | 0 | 24.012 | 102150.763 | 309855.3983 | 30.8691 | 95
885333 | 2018-04-23 13:55 | 8.3188 | Oxy1 (PSt7-10) | 2018-04-04 12:40 | default | 125.8804 | μmol/L | 33.1894 | °C | 1009 | hPa | Humid | 35 | 0 | 0 | 24.012 | 102140.5128 | 309846.0854 | 30.8691 | 95
885343 | 2018-04-23 13:55 | 8.3362 | Oxy1 (PSt7-10) | 2018-04-04 12:40 | default | 125.8542 | μmol/L | 33.1832 | °C | 1009 | hPa | Humid | 35 | 0 | 0 | 24.017 | 102146.5459 | 309856.3216 | 30.8691 | 95
885353 | 2018-04-23 13:55 | 8.3523 | Oxy1 (PSt7-10) | 2018-04-04 12:40 | default | 125.8503 | μmol/L | 33.1816 | °C | 1009 | hPa | Humid | 35 | 0 | 0 | 24.018 | 102151.7367 | 309856.9514 | 30.8691 | 95
885358 | 2018-04-23 13:55 | 8.3687 | Oxy1 (PSt7-10) | 2018-04-04 12:40 | default | 125.9111 | μmol/L | 33.1771 | °C | 1009 | hPa | Humid | 35 | 0 | 0 | 24.014 | 102154.8553 | 309841.7239 | 30.8691 | 95
885373 | 2018-04-23 13:55 | 8.3857 | Oxy1 (PSt7-10) | 2018-04-04 12:40 | default | 125.8837 | μmol/L | 33.1737 | °C | 1009 | hPa | Humid | 35 | 0 | 0 | 24.018 | 102150.0853 | 309850.4894 | 30.8691 | 95
885378 | 2018-04-23 13:55 | 8.4022 | Oxy1 (PSt7-10) | 2018-04-04 12:40 | default | 125.8816 | μmol/L | 33.1767 | °C | 1009 | hPa | Humid | 35 | 0 | 0 | 24.017 | 102162.9038 | 309865.4925 | 30.8691 | 95
885392 | 2018-04-23 13:55 | 8.4189 | Oxy1 (PSt7-10) | 2018-04-04 12:40 | default | 125.8632 | μmol/L | 33.181 | °C | 1009 | hPa | Humid | 35 | 0 | 0 | 24.017 | 102162.4238 | 309854.18 | 30.8691 | 95
885402 | 2018-04-23 13:55 | 8.436 | Oxy1 (PSt7-10) | 2018-04-04 12:40 | default | 125.8334 | μmol/L | 33.1782 | °C | 1009 | hPa | Humid | 35 | 0 | 0 | 24.021 | 102167.6167 | 309849.2027 | 30.8691 | 95
885413 | 2018-04-23 13:55 | 8.4521 | Oxy1 (PSt7-10) | 2018-04-04 12:40 | default | 125.8519 | μmol/L | 33.1763 | °C | 1009 | hPa | Humid | 35 | 0 | 0 | 24.02 | 102168.1494 | 309848.7433 | 30.8691 | 95
885417 | 2018-04-23 13:55 | 8.4689 | Oxy1 (PSt7-10) | 2018-04-04 12:40 | default | 125.9031 | μmol/L | 33.1641 | °C | 1009 | hPa | Humid | 35 | 0 | 0 | 24.02 | 102177.683 | 309848.7973 | 30.8691 | 95
885433 | 2018-04-23 13:55 | 8.4856 | Oxy1 (PSt7-10) | 2018-04-04 12:40 | default | 125.7812 | μmol/L | 33.1905 | °C | 1009 | hPa | Humid | 35 | 0 | 0 | 24.021 | 102187.181 | 309851.4262 | 30.8691 | 95
885443 | 2018-04-23 13:55 | 8.5026 | Oxy1 (PSt7-10) | 2018-04-04 12:40 | default | 125.8215 | μmol/L | 33.1785 | °C | 1009 | hPa | Humid | 35 | 0 | 0 | 24.022 | 102174.4857 | 309834.6883 | 30.8691 | 95
885447 | 2018-04-23 13:55 | 8.5187 | Oxy1 (PSt7-10) | 2018-04-04 12:40 | default | 125.8072 | μmol/L | 33.1844 | °C | 1009 | hPa | Humid | 35 | 0 | 0 | 24.021 | 102178.0095 | 309833.4359 | 30.8691 | 95
885463 | 2018-04-23 13:55 | 8.5361 | Oxy1 (PSt7-10) | 2018-04-04 12:40 | default | 125.7493 | μmol/L | 33.1832 | °C | 1009 | hPa | Humid | 35 | 0 | 0 | 24.027 | 102183.7319 | 309854.0782 | 30.8691 | 95
885472 | 2018-04-23 13:55 | 8.5523 | Oxy1 (PSt7-10) | 2018-04-04 12:40 | default | 125.7289 | μmol/L | 33.193 | °C | 1009 | hPa | Humid | 35 | 0 | 0 | 24.025 | 102188.9963 | 309841.2249 | 30.8691 | 95
885483 | 2018-04-23 13:55 | 8.5689 | Oxy1 (PSt7-10) | 2018-04-04 12:40 | default | 125.7779 | μmol/L | 33.1864 | °C | 1009 | hPa | Humid | 35 | 0 | 0 | 24.023 | 102191.1817 | 309845.8662 | 30.8691 | 95
885493 | 2018-04-23 13:55 | 8.5858 | Oxy1 (PSt7-10) | 2018-04-04 12:40 | default | 125.747 | μmol/L | 33.1838 | °C | 1009 | hPa | Humid | 35 | 0 | 0 | 24.027 | 102201.4426 | 309850.1258 | 30.8691 | 95
885503 | 2018-04-23 13:55 | 8.6028 | Oxy1 (PSt7-10) | 2018-04-04 12:40 | default | 125.7396 | μmol/L | 33.1805 | °C | 1009 | hPa | Humid | 35 | 0 | 0 | 24.029 | 102196.7858 | 309843.701 | 30.8691 | 95
885513 | 2018-04-23 13:55 | 8.6187 | Oxy1 (PSt7-10) | 2018-04-04 12:40 | default | 125.7616 | μmol/L | 33.1828 | °C | 1009 | hPa | Humid | 35 | 0 | 0 | 24.026 | 102195.8269 | 309841.1496 | 30.8691 | 95
885522 | 2018-04-23 13:55 | 8.6358 | Oxy1 (PSt7-10) | 2018-04-04 12:40 | default | 125.745 | μmol/L | 33.1743 | °C | 1009 | hPa | Humid | 35 | 0 | 0 | 24.031 | 102214.5115 | 309834.0853 | 30.8691 | 95
885533 | 2018-04-23 13:55 | 8.6535 | Oxy1 (PSt7-10) | 2018-04-04 12:40 | default | 125.7522 | μmol/L | 33.1825 | °C | 1009 | hPa | Humid | 35 | 0 | 0 | 24.027 | 102215.9691 | 309852.404 | 30.8691 | 95
885543 | 2018-04-23 13:55 | 8.6693 | Oxy1 (PSt7-10) | 2018-04-04 12:40 | default | 125.7222 | μmol/L | 33.1871 | °C | 1009 | hPa | Humid | 35 | 0 | 0 | 24.028 | 102217.5059 | 309847.2653 | 30.8691 | 95
885553 | 2018-04-23 13:55 | 8.6859 | Oxy1 (PSt7-10) | 2018-04-04 12:40 | default | 125.7196 | μmol/L | 33.1753 | °C | 1009 | hPa | Humid | 35 | 0 | 0 | 24.033 | 102214.3962 | 309848.4574 | 30.8691 | 95
885563 | 2018-04-23 13:55 | 8.7026 | Oxy1 (PSt7-10) | 2018-04-04 12:40 | default | 125.7262 | μmol/L | 33.1713 | °C | 1009 | hPa | Humid | 35 | 0 | 0 | 24.034 | 102220.9656 | 309844.8123 | 30.8691 | 95
885571 | 2018-04-23 13:55 | 8.7193 | Oxy1 (PSt7-10) | 2018-04-04 12:40 | default | 125.721 | μmol/L | 33.1725 | °C | 1009 | hPa | Humid | 35 | 0 | 0 | 24.034 | 102217.0342 | 309835.1865 | 30.8691 | 95
885583 | 2018-04-23 13:55 | 8.7354 | Oxy1 (PSt7-10) | 2018-04-04 12:40 | default | 125.6669 | μmol/L | 33.1854 | °C | 1009 | hPa | Humid | 35 | 0 | 0 | 24.034 | 102226.7347 | 309847.0707 | 30.8691 | 95
885593 | 2018-04-23 13:55 | 8.7528 | Oxy1 (PSt7-10) | 2018-04-04 12:40 | default | 125.78 | μmol/L | 33.1685 | °C | 1009 | hPa | Humid | 35 | 0 | 0 | 24.03 | 102224.409 | 309847.3778 | 30.8691 | 95
885600 | 2018-04-23 13:55 | 8.7691 | Oxy1 (PSt7-10) | 2018-04-04 12:40 | default | 125.7364 | μmol/L | 33.1713 | °C | 1009 | hPa | Humid | 35 | 0 | 0 | 24.033 | 102214.7975 | 309828.3437 | 30.8691 | 95
885613 | 2018-04-23 13:55 | 8.7854 | Oxy1 (PSt7-10) | 2018-04-04 12:40 | default | 125.6403 | μmol/L | 33.1892 | °C | 1009 | hPa | Humid | 35 | 0 | 0 | 24.035 | 102231.5436 | 309839.2396 | 30.8691 | 95
885617 | 2018-04-23 13:55 | 8.8025 | Oxy1 (PSt7-10) | 2018-04-04 12:40 | default | 125.6716 | μmol/L | 33.1892 | °C | 1009 | hPa | Humid | 35 | 0 | 0 | 24.032 | 102239.7572 | 309840.2746 | 30.8691 | 95
885633 | 2018-04-23 13:55 | 8.8187 | Oxy1 (PSt7-10) | 2018-04-04 12:40 | default | 125.581 | μmol/L | 33.1884 | °C | 1009 | hPa | Humid | 35 | 0 | 0 | 24.041 | 102243.2881 | 309838.9267 | 30.8691 | 95
885643 | 2018-04-23 13:55 | 8.8358 | Oxy1 (PSt7-10) | 2018-04-04 12:40 | default | 125.7098 | μmol/L | 33.1702 | °C | 1009 | hPa | Humid | 35 | 0 | 0 | 24.036 | 102248.7852 | 309848.3913 | 30.8691 | 95
885653 | 2018-04-23 13:55 | 8.8522 | Oxy1 (PSt7-10) | 2018-04-04 12:40 | default | 125.6252 | μmol/L | 33.1829 | °C | 1009 | hPa | Humid | 35 | 0 | 0 | 24.039 | 102248.798 | 309835.9614 | 30.8691 | 95
885663 | 2018-04-23 13:55 | 8.8687 | Oxy1 (PSt7-10) | 2018-04-04 12:40 | default | 125.6024 | μmol/L | 33.1858 | °C | 1009 | hPa | Humid | 35 | 0 | 0 | 24.04 | 102247.18 | 309839.7742 | 30.8691 | 95
885673 | 2018-04-23 13:55 | 8.8858 | Oxy1 (PSt7-10) | 2018-04-04 12:40 | default | 125.594 | μmol/L | 33.1828 | °C | 1009 | hPa | Humid | 35 | 0 | 0 | 24.042 | 102249.6611 | 309839.9915 | 30.8691 | 95
885683 | 2018-04-23 13:55 | 8.9032 | Oxy1 (PSt7-10) | 2018-04-04 12:40 | default | 125.5542 | μmol/L | 33.1823 | °C | 1009 | hPa | Humid | 35 | 0 | 0 | 24.046 | 102260.3526 | 309835.6308 | 30.8691 | 95
885690 | 2018-04-23 13:55 | 8.9189 | Oxy1 (PSt7-10) | 2018-04-04 12:40 | default | 125.6117 | μmol/L | 33.1736 | °C | 1009 | hPa | Humid | 35 | 0 | 0 | 24.044 | 102260.0937 | 309838.1361 | 30.8691 | 95
885703 | 2018-04-23 13:55 | 8.9353 | Oxy1 (PSt7-10) | 2018-04-04 12:40 | default | 125.6174 | μmol/L | 33.1723 | °C | 1009 | hPa | Humid | 35 | 0 | 0 | 24.044 | 102267.8652 | 309846.703 | 30.8691 | 95
885713 | 2018-04-23 13:55 | 8.9525 | Oxy1 (PSt7-10) | 2018-04-04 12:40 | default | 125.606 | μmol/L | 33.1725 | °C | 1009 | hPa | Humid | 35 | 0 | 0 | 24.045 | 102264.6721 | 309833.9219 | 30.8691 | 95
885723 | 2018-04-23 13:55 | 8.9692 | Oxy1 (PSt7-10) | 2018-04-04 12:40 | default | 125.5207 | μmol/L | 33.1928 | °C | 1009 | hPa | Humid | 35 | 0 | 0 | 24.045 | 102272.7318 | 309824.6741 | 30.8691 | 95
885732 | 2018-04-23 13:55 | 8.986 | Oxy1 (PSt7-10) | 2018-04-04 12:40 | default | 125.6368 | μmol/L | 33.1652 | °C | 1009 | hPa | Humid | 35 | 0 | 0 | 24.045 | 102269.9198 | 309840.9001 | 30.8691 | 95
885742 | 2018-04-23 13:55 | 9.0027 | Oxy1 (PSt7-10) | 2018-04-04 12:40 | default | 125.5724 | μmol/L | 33.1755 | °C | 1009 | hPa | Humid | 35 | 0 | 0 | 24.047 | 102274.7384 | 309833.0981 | 30.8691 | 95
885753 | 2018-04-23 13:55 | 9.0188 | Oxy1 (PSt7-10) | 2018-04-04 12:40 | default | 125.5678 | μmol/L | 33.1841 | °C | 1009 | hPa | Humid | 35 | 0 | 0 | 24.044 | 102277.3781 | 309825.8373 | 30.8691 | 95
885763 | 2018-04-23 13:55 | 9.0359 | Oxy1 (PSt7-10) | 2018-04-04 12:40 | default | 125.6106 | μmol/L | 33.1689 | °C | 1009 | hPa | Humid | 35 | 0 | 0 | 24.046 | 102287.8881 | 309833.2107 | 30.8691 | 95
885773 | 2018-04-23 13:55 | 9.053 | Oxy1 (PSt7-10) | 2018-04-04 12:40 | default | 125.5503 | μmol/L | 33.1758 | °C | 1009 | hPa | Humid | 35 | 0 | 0 | 24.049 | 102293.4357 | 309843.3563 | 30.8691 | 95
885781 | 2018-04-23 13:55 | 9.0704 | Oxy1 (PSt7-10) | 2018-04-04 12:40 | default | 125.5991 | μmol/L | 33.1592 | °C | 1009 | hPa | Humid | 35 | 0 | 0 | 24.051 | 102299.2944 | 309844.9274 | 30.8691 | 95
885793 | 2018-04-23 13:55 | 9.0869 | Oxy1 (PSt7-10) | 2018-04-04 12:40 | default | 125.5469 | μmol/L | 33.1716 | °C | 1009 | hPa | Humid | 35 | 0 | 0 | 24.051 | 102298.2482 | 309837.9031 | 30.8691 | 95
885803 | 2018-04-23 13:55 | 9.1024 | Oxy1 (PSt7-10) | 2018-04-04 12:40 | default | 125.5273 | μmol/L | 33.1713 | °C | 1009 | hPa | Humid | 35 | 0 | 0 | 24.053 | 102295.5073 | 309822.4264 | 30.8691 | 95
885813 | 2018-04-23 13:55 | 9.1185 | Oxy1 (PSt7-10) | 2018-04-04 12:40 | default | 125.446 | μmol/L | 33.1807 | °C | 1009 | hPa | Humid | 35 | 0 | 0 | 24.057 | 102295.5251 | 309816.4786 | 30.8691 | 95
885823 | 2018-04-23 13:55 | 9.1353 | Oxy1 (PSt7-10) | 2018-04-04 12:40 | default | 125.4511 | μmol/L | 33.1845 | °C | 1009 | hPa | Humid | 35 | 0 | 0 | 24.055 | 102304.0873 | 309827.2429 | 30.8691 | 95
885833 | 2018-04-23 13:55 | 9.1527 | Oxy1 (PSt7-10) | 2018-04-04 12:40 | default | 125.5677 | μmol/L | 33.1642 | °C | 1009 | hPa | Humid | 35 | 0 | 0 | 24.052 | 102300.8747 | 309830.5203 | 30.8691 | 95
885843 | 2018-04-23 13:55 | 9.1695 | Oxy1 (PSt7-10) | 2018-04-04 12:40 | default | 125.5005 | μmol/L | 33.1727 | °C | 1009 | hPa | Humid | 35 | 0 | 0 | 24.055 | 102307.2931 | 309824.2915 | 30.8691 | 95
885853 | 2018-04-23 13:56 | 9.1861 | Oxy1 (PSt7-10) | 2018-04-04 12:40 | default | 125.5198 | μmol/L | 33.1731 | °C | 1009 | hPa | Humid | 35 | 0 | 0 | 24.053 | 102312.291 | 309828.4863 | 30.8691 | 95
885863 | 2018-04-23 13:56 | 9.2023 | Oxy1 (PSt7-10) | 2018-04-04 12:40 | default | 125.4992 | μmol/L | 33.178 | °C | 1009 | hPa | Humid | 35 | 0 | 0 | 24.053 | 102314.5611 | 309824.6839 | 30.8691 | 95
885873 | 2018-04-23 13:56 | 9.22 | Oxy1 (PSt7-10) | 2018-04-04 12:40 | default | 125.4634 | μmol/L | 33.1716 | °C | 1009 | hPa | Humid | 35 | 0 | 0 | 24.059 | 102327.6747 | 309825.8227 | 30.8691 | 95
885882 | 2018-04-23 13:56 | 9.2352 | Oxy1 (PSt7-10) | 2018-04-04 12:40 | default | 125.4219 | μmol/L | 33.179 | °C | 1009 | hPa | Humid | 35 | 0 | 0 | 24.06 | 102325.8826 | 309826.4665 | 30.8691 | 95
885893 | 2018-04-23 13:56 | 9.2525 | Oxy1 (PSt7-10) | 2018-04-04 12:40 | default | 125.4824 | μmol/L | 33.1721 | °C | 1009 | hPa | Humid | 35 | 0 | 0 | 24.057 | 102321.8957 | 309817.9005 | 30.8691 | 95
885903 | 2018-04-23 13:56 | 9.2689 | Oxy1 (PSt7-10) | 2018-04-04 12:40 | default | 125.4459 | μmol/L | 33.1733 | °C | 1009 | hPa | Humid | 35 | 0 | 0 | 24.06 | 102331.3084 | 309827.6006 | 30.8691 | 95
885913 | 2018-04-23 13:56 | 9.2858 | Oxy1 (PSt7-10) | 2018-04-04 12:40 | default | 125.4393 | μmol/L | 33.1774 | °C | 1009 | hPa | Humid | 35 | 0 | 0 | 24.059 | 102332.913 | 309825.7811 | 30.8691 | 95
885922 | 2018-04-23 13:56 | 9.3021 | Oxy1 (PSt7-10) | 2018-04-04 12:40 | default | 125.4431 | μmol/L | 33.1789 | °C | 1009 | hPa | Humid | 35 | 0 | 0 | 24.058 | 102337.0055 | 309812.7456 | 30.8691 | 95
885933 | 2018-04-23 13:56 | 9.3187 | Oxy1 (PSt7-10) | 2018-04-04 12:40 | default | 125.4724 | μmol/L | 33.162 | °C | 1009 | hPa | Humid | 35 | 0 | 0 | 24.062 | 102336.6722 | 309814.3276 | 30.8691 | 95
885943 | 2018-04-23 13:56 | 9.336 | Oxy1 (PSt7-10) | 2018-04-04 12:40 | default | 125.4573 | μmol/L | 33.1681 | °C | 1009 | hPa | Humid | 35 | 0 | 0 | 24.061 | 102346.1998 | 309817.0316 | 30.8691 | 95
885952 | 2018-04-23 13:56 | 9.3526 | Oxy1 (PSt7-10) | 2018-04-04 12:40 | default | 125.427 | μmol/L | 33.1728 | °C | 1009 | hPa | Humid | 35 | 0 | 0 | 24.062 | 102342.4862 | 309831.4287 | 30.8691 | 95
885963 | 2018-04-23 13:56 | 9.3693 | Oxy1 (PSt7-10) | 2018-04-04 12:40 | default | 125.3927 | μmol/L | 33.171 | °C | 1009 | hPa | Humid | 35 | 0 | 0 | 24.066 | 102337.7444 | 309821.4121 | 30.8691 | 95
885972 | 2018-04-23 13:56 | 9.3852 | Oxy1 (PSt7-10) | 2018-04-04 12:40 | default | 125.3982 | μmol/L | 33.1747 | °C | 1009 | hPa | Humid | 35 | 0 | 0 | 24.064 | 102341.7944 | 309800.6161 | 30.8691 | 95
885974 | 2018-04-23 13:56 | 9.4021 | Oxy1 (PSt7-10) | 2018-04-04 12:40 | default | 125.4068 | μmol/L | 33.1727 | °C | 1009 | hPa | Humid | 35 | 0 | 0 | 24.064 | 102347.1269 | 309805.0686 | 30.8691 | 95
885993 | 2018-04-23 13:56 | 9.4192 | Oxy1 (PSt7-10) | 2018-04-04 12:40 | default | 125.3435 | μmol/L | 33.1828 | °C | 1009 | hPa | Humid | 35 | 0 | 0 | 24.066 | 102355.6136 | 309824.5753 | 30.8691 | 95
886003 | 2018-04-23 13:56 | 9.4365 | Oxy1 (PSt7-10) | 2018-04-04 12:40 | default | 125.3885 | μmol/L | 33.177 | °C | 1009 | hPa | Humid | 35 | 0 | 0 | 24.064 | 102363.0254 | 309830.2261 | 30.8691 | 95
886013 | 2018-04-23 13:56 | 9.4528 | Oxy1 (PSt7-10) | 2018-04-04 12:40 | default | 125.3242 | μmol/L | 33.1824 | °C | 1009 | hPa | Humid | 35 | 0 | 0 | 24.068 | 102356.1916 | 309817.5835 | 30.8691 | 95
886022 | 2018-04-23 13:56 | 9.4894 | Oxy1 (PSt7-10) | 2018-04-04 12:40 | default | 125.3567 | μmol/L | 33.1747 | °C | 1009 | hPa | Humid | 35 | 0 | 0 | 24.068 | 102389.2228 | 309894.9739 | 30.8691 | 95
886033 | 2018-04-23 13:56 | 9.4894 | Oxy1 (PSt7-10) | 2018-04-04 12:40 | default | 125.3349 | μmol/L | 33.1774 | °C | 1009 | hPa | Humid | 35 | 0 | 0 | 24.069 | 102367.0951 | 309809.018 | 30.8691 | 95
886043 | 2018-04-23 13:56 | 9.5033 | Oxy1 (PSt7-10) | 2018-04-04 12:40 | default | 125.2885 | μmol/L | 33.1785 | °C | 1009 | hPa | Humid | 35 | 0 | 0 | 24.073 | 102345.4615 | 309740.2107 | 30.8691 | 95
886052 | 2018-04-23 13:56 | 9.5185 | Oxy1 (PSt7-10) | 2018-04-04 12:40 | default | 125.3349 | μmol/L | 33.1724 | °C | 1009 | hPa | Humid | 35 | 0 | 0 | 24.071 | 102349.4511 | 309767.8561 | 30.8691 | 95
886063 | 2018-04-23 13:56 | 9.5354 | Oxy1 (PSt7-10) | 2018-04-04 12:40 | default | 125.3257 | μmol/L | 33.1771 | °C | 1009 | hPa | Humid | 35 | 0 | 0 | 24.07 | 102370.6401 | 309796.4505 | 30.8691 | 95
886072 | 2018-04-23 13:56 | 9.5524 | Oxy1 (PSt7-10) | 2018-04-04 12:40 | default | 125.3171 | μmol/L | 33.1766 | °C | 1009 | hPa | Humid | 35 | 0 | 0 | 24.071 | 102369.6091 | 309789.1336 | 30.8691 | 95
886080 | 2018-04-23 13:56 | 9.5689 | Oxy1 (PSt7-10) | 2018-04-04 12:40 | default | 125.3094 | μmol/L | 33.171 | °C | 1009 | hPa | Humid | 35 | 0 | 0 | 24.074 | 102379.3058 | 309832.6668 | 30.8691 | 95
886093 | 2018-04-23 13:56 | 9.586 | Oxy1 (PSt7-10) | 2018-04-04 12:40 | default | 125.3333 | μmol/L | 33.1653 | °C | 1009 | hPa | Humid | 35 | 0 | 0 | 24.074 | 102393.2976 | 309810.5792 | 30.8691 | 95
886099 | 2018-04-23 13:56 | 9.6031 | Oxy1 (PSt7-10) | 2018-04-04 12:40 | default | 125.2404 | μmol/L | 33.1775 | °C | 1009 | hPa | Humid | 35 | 0 | 0 | 24.078 | 102387.2204 | 309814.7304 | 30.8691 | 95
886113 | 2018-04-23 13:56 | 9.6189 | Oxy1 (PSt7-10) | 2018-04-04 12:40 | default | 125.3345 | μmol/L | 33.165 | °C | 1009 | hPa | Humid | 35 | 0 | 0 | 24.074 | 102398.8634 | 309816.425 | 30.8691 | 95
886123 | 2018-04-23 13:56 | 9.6358 | Oxy1 (PSt7-10) | 2018-04-04 12:40 | default | 125.3057 | μmol/L | 33.1719 | °C | 1009 | hPa | Humid | 35 | 0 | 0 | 24.074 | 102397.9805 | 309821.4286 | 30.8691 | 95
886133 | 2018-04-23 13:56 | 9.6527 | Oxy1 (PSt7-10) | 2018-04-04 12:40 | default | 125.2393 | μmol/L | 33.1778 | °C | 1009 | hPa | Humid | 35 | 0 | 0 | 24.078 | 102411.2354 | 309814.0217 | 30.8691 | 95
886143 | 2018-04-23 13:56 | 9.6687 | Oxy1 (PSt7-10) | 2018-04-04 12:40 | default | 125.2725 | μmol/L | 33.1723 | °C | 1009 | hPa | Humid | 35 | 0 | 0 | 24.077 | 102405.5545 | 309795.7447 | 30.8691 | 95
886151 | 2018-04-23 13:56 | 9.6858 | Oxy1 (PSt7-10) | 2018-04-04 12:40 | default | 125.2429 | μmol/L | 33.1719 | °C | 1009 | hPa | Humid | 35 | 0 | 0 | 24.08 | 102408.3138 | 309816.9943 | 30.8691 | 95
886162 | 2018-04-23 13:56 | 9.7026 | Oxy1 (PSt7-10) | 2018-04-04 12:40 | default | 125.2511 | μmol/L | 33.175 | °C | 1009 | hPa | Humid | 35 | 0 | 0 | 24.078 | 102420.9184 | 309809.4701 | 30.8691 | 95
886173 | 2018-04-23 13:56 | 9.7188 | Oxy1 (PSt7-10) | 2018-04-04 12:40 | default | 125.3006 | μmol/L | 33.1532 | °C | 1009 | hPa | Humid | 35 | 0 | 0 | 24.082 | 102415.2997 | 309796.4604 | 30.8691 | 95
886183 | 2018-04-23 13:56 | 9.7371 | Oxy1 (PSt7-10) | 2018-04-04 12:40 | default | 125.2028 | μmol/L | 33.184 | °C | 1009 | hPa | Humid | 35 | 0 | 0 | 24.079 | 102428.5745 | 309818.9872 | 30.8691 | 95
886185 | 2018-04-23 13:56 | 9.752 | Oxy1 (PSt7-10) | 2018-04-04 12:40 | default | 125.1474 | μmol/L | 33.1897 | °C | 1009 | hPa | Humid | 35 | 0 | 0 | 24.082 | 102413.7873 | 309788.2063 | 30.8691 | 95
886203 | 2018-04-23 13:56 | 9.7704 | Oxy1 (PSt7-10) | 2018-04-04 12:40 | default | 125.1717 | μmol/L | 33.1914 | °C | 1009 | hPa | Humid | 35 | 0 | 0 | 24.079 | 102424.5424 | 309814.3134 | 30.8691 | 95
886213 | 2018-04-23 13:56 | 9.7852 | Oxy1 (PSt7-10) | 2018-04-04 12:40 | default | 125.2295 | μmol/L | 33.1702 | °C | 1009 | hPa | Humid | 35 | 0 | 0 | 24.082 | 102433.1659 | 309817.328 | 30.8691 | 95
886223 | 2018-04-23 13:56 | 9.8027 | Oxy1 (PSt7-10) | 2018-04-04 12:40 | default | 125.1581 | μmol/L | 33.1847 | °C | 1009 | hPa | Humid | 35 | 0 | 0 | 24.083 | 102428.1593 | 309808.1436 | 30.8691 | 95
886232 | 2018-04-23 13:56 | 9.8199 | Oxy1 (PSt7-10) | 2018-04-04 12:40 | default | 125.2001 | μmol/L | 33.1673 | °C | 1009 | hPa | Humid | 35 | 0 | 0 | 24.086 | 102438.9522 | 309804.1651 | 30.8691 | 95
886243 | 2018-04-23 13:56 | 9.837 | Oxy1 (PSt7-10) | 2018-04-04 12:40 | default | 125.2456 | μmol/L | 33.1614 | °C | 1009 | hPa | Humid | 35 | 0 | 0 | 24.084 | 102443.0792 | 309806.6024 | 30.8691 | 95
886249 | 2018-04-23 13:56 | 9.8529 | Oxy1 (PSt7-10) | 2018-04-04 12:40 | default | 125.1982 | μmol/L | 33.1677 | °C | 1009 | hPa | Humid | 35 | 0 | 0 | 24.086 | 102442.2968 | 309804.6565 | 30.8691 | 95
886263 | 2018-04-23 13:56 | 9.8687 | Oxy1 (PSt7-10) | 2018-04-04 12:40 | default | 125.1373 | μmol/L | 33.1723 | °C | 1009 | hPa | Humid | 35 | 0 | 0 | 24.09 | 102447.5349 | 309804.8145 | 30.8691 | 95
886273 | 2018-04-23 13:56 | 9.8857 | Oxy1 (PSt7-10) | 2018-04-04 12:40 | default | 125.2224 | μmol/L | 33.1694 | °C | 1009 | hPa | Humid | 35 | 0 | 0 | 24.083 | 102446.1719 | 309808.0065 | 30.8691 | 95
886283 | 2018-04-23 13:56 | 9.9034 | Oxy1 (PSt7-10) | 2018-04-04 12:40 | default | 125.1847 | μmol/L | 33.1709 | °C | 1009 | hPa | Humid | 35 | 0 | 0 | 24.086 | 102453.4811 | 309807.4831 | 30.8691 | 95
886292 | 2018-04-23 13:56 | 9.9228 | Oxy1 (PSt7-10) | 2018-04-04 12:40 | default | 125.0775 | μmol/L | 33.1816 | °C | 1009 | hPa | Humid | 35 | 0 | 0 | 24.092 | 102463.0618 | 309822.3523 | 30.8691 | 95
886303 | 2018-04-23 13:56 | 9.9481 | Oxy1 (PSt7-10) | 2018-04-04 12:40 | default | 125.1295 | μmol/L | 33.1766 | °C | 1009 | hPa | Humid | 35 | 0 | 0 | 24.089 | 102472.9441 | 309847.232 | 30.8691 | 95
886313 | 2018-04-23 13:56 | 9.9579 | Oxy1 (PSt7-10) | 2018-04-04 12:40 | default | 125.091 | μmol/L | 33.1759 | °C | 1009 | hPa | Humid | 35 | 0 | 0 | 24.093 | 102452.9531 | 309791.1409 | 30.8691 | 95
886323 | 2018-04-23 13:56 | 9.9694 | Oxy1 (PSt7-10) | 2018-04-04 12:40 | default | 125.1257 | μmol/L | 33.1726 | °C | 1009 | hPa | Humid | 35 | 0 | 0 | 24.091 | 102446.5971 | 309778.5345 | 30.8691 | 95
886333 | 2018-04-23 13:56 | 9.9855 | Oxy1 (PSt7-10) | 2018-04-04 12:40 | default | 125.1264 | μmol/L | 33.1674 | °C | 1009 | hPa | Humid | 35 | 0 | 0 | 24.093 | 102453.9624 | 309784.2346 | 30.8691 | 95
886343 | 2018-04-23 13:56 | 10.002 | Oxy1 (PSt7-10) | 2018-04-04 12:40 | default | 125.0957 | μmol/L | 33.1748 | °C | 1009 | hPa | Humid | 35 | 0 | 0 | 24.093 | 102459.5464 | 309796.2006 | 30.8691 | 95
886353 | 2018-04-23 13:56 | 10.0196 | Oxy1 (PSt7-10) | 2018-04-04 12:40 | default | 125.0851 | μmol/L | 33.1773 | °C | 1009 | hPa | Humid | 35 | 0 | 0 | 24.093 | 102473.5522 | 309811.4619 | 30.8691 | 95
886360 | 2018-04-23 13:56 | 10.0361 | Oxy1 (PSt7-10) | 2018-04-04 12:40 | default | 125.1226 | μmol/L | 33.1634 | °C | 1009 | hPa | Humid | 35 | 0 | 0 | 24.095 | 102469.4393 | 309809.9937 | 30.8691 | 95
886368 | 2018-04-23 13:56 | 10.0524 | Oxy1 (PSt7-10) | 2018-04-04 12:40 | default | 125.0591 | μmol/L | 33.1736 | °C | 1009 | hPa | Humid | 35 | 0 | 0 | 24.097 | 102480.8359 | 309819.4373 | 30.8691 | 95
886383 | 2018-04-23 13:56 | 10.0695 | Oxy1 (PSt7-10) | 2018-04-04 12:40 | default | 125.0513 | μmol/L | 33.1754 | °C | 1009 | hPa | Humid | 35 | 0 | 0 | 24.097 | 102479.5557 | 309816.4483 | 30.8691 | 95
886393 | 2018-04-23 13:56 | 10.0856 | Oxy1 (PSt7-10) | 2018-04-04 12:40 | default | 125.1212 | μmol/L | 33.1662 | °C | 1009 | hPa | Humid | 35 | 0 | 0 | 24.094 | 102479.5007 | 309817.9147 | 30.8691 | 95
886403 | 2018-04-23 13:56 | 10.1026 | Oxy1 (PSt7-10) | 2018-04-04 12:40 | default | 125.0578 | μmol/L | 33.1764 | °C | 1009 | hPa | Humid | 35 | 0 | 0 | 24.096 | 102481.9246 | 309813.601 | 30.8691 | 95
886409 | 2018-04-23 13:56 | 10.1194 | Oxy1 (PSt7-10) | 2018-04-04 12:40 | default | 125.0049 | μmol/L | 33.1766 | °C | 1009 | hPa | Humid | 35 | 0 | 0 | 24.101 | 102495.2045 | 309815.199 | 30.8691 | 95
886423 | 2018-04-23 13:56 | 10.1357 | Oxy1 (PSt7-10) | 2018-04-04 12:40 | default | 124.9705 | μmol/L | 33.1773 | °C | 1009 | hPa | Humid | 35 | 0 | 0 | 24.104 | 102493.6583 | 309811.5462 | 30.8691 | 95
886433 | 2018-04-23 13:56 | 10.1523 | Oxy1 (PSt7-10) | 2018-04-04 12:40 | default | 124.9944 | μmol/L | 33.1766 | °C | 1009 | hPa | Humid | 35 | 0 | 0 | 24.102 | 102490.146 | 309807.315 | 30.8691 | 95
886443 | 2018-04-23 13:56 | 10.1694 | Oxy1 (PSt7-10) | 2018-04-04 12:40 | default | 125.0055 | μmol/L | 33.1715 | °C | 1009 | hPa | Humid | 35 | 0 | 0 | 24.103 | 102504.8838 | 309817.484 | 30.8691 | 95
886453 | 2018-04-23 13:57 | 10.1862 | Oxy1 (PSt7-10) | 2018-04-04 12:40 | default | 125.063 | μmol/L | 33.1553 | °C | 1009 | hPa | Humid | 35 | 0 | 0 | 24.104 | 102497.4094 | 309800.6958 | 30.8691 | 95
886463 | 2018-04-23 13:57 | 10.2027 | Oxy1 (PSt7-10) | 2018-04-04 12:40 | default | 125.0246 | μmol/L | 33.1595 | °C | 1009 | hPa | Humid | 35 | 0 | 0 | 24.106 | 102504.6005 | 309813.2885 | 30.8691 | 95
886473 | 2018-04-23 13:57 | 10.2193 | Oxy1 (PSt7-10) | 2018-04-04 12:40 | default | 124.9748 | μmol/L | 33.1713 | °C | 1009 | hPa | Humid | 35 | 0 | 0 | 24.106 | 102509.0527 | 309815.1582 | 30.8691 | 95
886483 | 2018-04-23 13:57 | 10.2355 | Oxy1 (PSt7-10) | 2018-04-04 12:40 | default | 125.0004 | μmol/L | 33.1727 | °C | 1009 | hPa | Humid | 35 | 0 | 0 | 24.103 | 102511.6796 | 309820.1487 | 30.8691 | 95
886493 | 2018-04-23 13:57 | 10.2519 | Oxy1 (PSt7-10) | 2018-04-04 12:40 | default | 124.9366 | μmol/L | 33.178 | °C | 1009 | hPa | Humid | 35 | 0 | 0 | 24.107 | 102513.4026 | 309798.9033 | 30.8691 | 95
886502 | 2018-04-23 13:57 | 10.27 | Oxy1 (PSt7-10) | 2018-04-04 12:40 | default | 124.991 | μmol/L | 33.1749 | °C | 1009 | hPa | Humid | 35 | 0 | 0 | 24.103 | 102525.0649 | 309815.7813 | 30.8691 | 95
886513 | 2018-04-23 13:57 | 10.2867 | Oxy1 (PSt7-10) | 2018-04-04 12:40 | default | 124.9572 | μmol/L | 33.1631 | °C | 1009 | hPa | Humid | 35 | 0 | 0 | 24.111 | 102528.3104 | 309805.3187 | 30.8691 | 95
886523 | 2018-04-23 13:57 | 10.3029 | Oxy1 (PSt7-10) | 2018-04-04 12:40 | default | 124.9734 | μmol/L | 33.1593 | °C | 1009 | hPa | Humid | 35 | 0 | 0 | 24.111 | 102531.8476 | 309811.8776 | 30.8691 | 95
886529 | 2018-04-23 13:57 | 10.3193 | Oxy1 (PSt7-10) | 2018-04-04 12:40 | default | 124.9871 | μmol/L | 33.1635 | °C | 1009 | hPa | Humid | 35 | 0 | 0 | 24.108 | 102532.279 | 309810.1503 | 30.8691 | 95
886540 | 2018-04-23 13:57 | 10.3355 | Oxy1 (PSt7-10) | 2018-04-04 12:40 | default | 124.9908 | μmol/L | 33.1601 | °C | 1009 | hPa | Humid | 35 | 0 | 0 | 24.109 | 102538.2814 | 309793.704 | 30.8691 | 95
886546 | 2018-04-23 13:57 | 10.3523 | Oxy1 (PSt7-10) | 2018-04-04 12:40 | default | 125.021 | μmol/L | 33.1578 | °C | 1009 | hPa | Humid | 35 | 0 | 0 | 24.107 | 102540.5706 | 309802.8116 | 30.8691 | 95
886554 | 2018-04-23 13:57 | 10.369 | Oxy1 (PSt7-10) | 2018-04-04 12:40 | default | 124.933 | μmol/L | 33.1689 | °C | 1009 | hPa | Humid | 35 | 0 | 0 | 24.111 | 102543.0412 | 309795.3632 | 30.8691 | 95
886565 | 2018-04-23 13:57 | 10.3858 | Oxy1 (PSt7-10) | 2018-04-04 12:40 | default | 124.9376 | μmol/L | 33.1728 | °C | 1009 | hPa | Humid | 35 | 0 | 0 | 24.109 | 102545.0921 | 309800.3473 | 30.8691 | 95
886583 | 2018-04-23 13:57 | 10.4023 | Oxy1 (PSt7-10) | 2018-04-04 12:40 | default | 124.7995 | μmol/L | 33.1884 | °C | 1009 | hPa | Humid | 35 | 0 | 0 | 24.116 | 102549.8292 | 309809.6887 | 30.8691 | 95
886586 | 2018-04-23 13:57 | 10.4186 | Oxy1 (PSt7-10) | 2018-04-04 12:40 | default | 124.8811 | μmol/L | 33.1764 | °C | 1009 | hPa | Humid | 35 | 0 | 0 | 24.113 | 102552.0067 | 309795.6209 | 30.8691 | 95
886599 | 2018-04-23 13:57 | 10.4364 | Oxy1 (PSt7-10) | 2018-04-04 12:40 | default | 124.9028 | μmol/L | 33.1712 | °C | 1009 | hPa | Humid | 35 | 0 | 0 | 24.113 | 102561.1192 | 309811.0808 | 30.8691 | 95
886613 | 2018-04-23 13:57 | 10.4525 | Oxy1 (PSt7-10) | 2018-04-04 12:40 | default | 124.8955 | μmol/L | 33.168 | °C | 1009 | hPa | Humid | 35 | 0 | 0 | 24.115 | 102557.8101 | 309808.2444 | 30.8691 | 95
886623 | 2018-04-23 13:57 | 10.4691 | Oxy1 (PSt7-10) | 2018-04-04 12:40 | default | 124.9087 | μmol/L | 33.1698 | °C | 1009 | hPa | Humid | 35 | 0 | 0 | 24.113 | 102557.7803 | 309813.9493 | 30.8691 | 95
886627 | 2018-04-23 13:57 | 10.4856 | Oxy1 (PSt7-10) | 2018-04-04 12:40 | default | 124.8746 | μmol/L | 33.1729 | °C | 1009 | hPa | Humid | 35 | 0 | 0 | 24.115 | 102571.365 | 309804.1079 | 30.8691 | 95
886643 | 2018-04-23 13:57 | 10.5027 | Oxy1 (PSt7-10) | 2018-04-04 12:40 | default | 124.9285 | μmol/L | 33.1501 | °C | 1009 | hPa | Humid | 35 | 0 | 0 | 24.119 | 102569.7655 | 309813.5505 | 30.8691 | 95
886650 | 2018-04-23 13:57 | 10.519 | Oxy1 (PSt7-10) | 2018-04-04 12:40 | default | 124.8954 | μmol/L | 33.1605 | °C | 1009 | hPa | Humid | 35 | 0 | 0 | 24.118 | 102566.9962 | 309796.1407 | 30.8691 | 95
886663 | 2018-04-23 13:57 | 10.5354 | Oxy1 (PSt7-10) | 2018-04-04 12:40 | default | 124.8289 | μmol/L | 33.1764 | °C | 1009 | hPa | Humid | 35 | 0 | 0 | 24.118 | 102563.7358 | 309801.9341 | 30.8691 | 95
886671 | 2018-04-23 13:57 | 10.5519 | Oxy1 (PSt7-10) | 2018-04-04 12:40 | default | 124.8335 | μmol/L | 33.1753 | °C | 1009 | hPa | Humid | 35 | 0 | 0 | 24.118 | 102569.032 | 309795.1197 | 30.8691 | 95
886683 | 2018-04-23 13:57 | 10.5686 | Oxy1 (PSt7-10) | 2018-04-04 12:40 | default | 124.8307 | μmol/L | 33.1735 | °C | 1009 | hPa | Humid | 35 | 0 | 0 | 24.119 | 102585.0231 | 309793.2823 | 30.8691 | 95
886688 | 2018-04-23 13:57 | 10.586 | Oxy1 (PSt7-10) | 2018-04-04 12:40 | default | 124.8583 | μmol/L | 33.1669 | °C | 1009 | hPa | Humid | 35 | 0 | 0 | 24.119 | 102587.1565 | 309798.6474 | 30.8691 | 95
886703 | 2018-04-23 13:57 | 10.6026 | Oxy1 (PSt7-10) | 2018-04-04 12:40 | default | 124.7931 | μmol/L | 33.175 | °C | 1009 | hPa | Humid | 35 | 0 | 0 | 24.122 | 102585.4358 | 309802.8965 | 30.8691 | 95
886713 | 2018-04-23 13:57 | 10.6193 | Oxy1 (PSt7-10) | 2018-04-04 12:40 | default | 124.8537 | μmol/L | 33.1556 | °C | 1009 | hPa | Humid | 35 | 0 | 0 | 24.124 | 102589.2245 | 309799.8673 | 30.8691 | 95
886723 | 2018-04-23 13:57 | 10.6354 | Oxy1 (PSt7-10) | 2018-04-04 12:40 | default | 124.7824 | μmol/L | 33.1652 | °C | 1009 | hPa | Humid | 35 | 0 | 0 | 24.127 | 102596.2861 | 309793.2013 | 30.8691 | 95
886733 | 2018-04-23 13:57 | 10.6521 | Oxy1 (PSt7-10) | 2018-04-04 12:40 | default | 124.8485 | μmol/L | 33.1593 | °C | 1009 | hPa | Humid | 35 | 0 | 0 | 24.123 | 102586.2611 | 309797.3481 | 30.8691 | 95
886742 | 2018-04-23 13:57 | 10.6694 | Oxy1 (PSt7-10) | 2018-04-04 12:40 | default | 124.8219 | μmol/L | 33.1583 | °C | 1009 | hPa | Humid | 35 | 0 | 0 | 24.126 | 102603.6615 | 309787.6771 | 30.8691 | 95
886753 | 2018-04-23 13:57 | 10.6861 | Oxy1 (PSt7-10) | 2018-04-04 12:40 | default | 124.8148 | μmol/L | 33.1674 | °C | 1009 | hPa | Humid | 35 | 0 | 0 | 24.123 | 102604.136 | 309800.5625 | 30.8691 | 95
886763 | 2018-04-23 13:57 | 10.7028 | Oxy1 (PSt7-10) | 2018-04-04 12:40 | default | 124.7319 | μmol/L | 33.1748 | °C | 1009 | hPa | Humid | 35 | 0 | 0 | 24.128 | 102617.0284 | 309799.6377 | 30.8691 | 95
886773 | 2018-04-23 13:57 | 10.7191 | Oxy1 (PSt7-10) | 2018-04-04 12:40 | default | 124.6762 | μmol/L | 33.1956 | °C | 1009 | hPa | Humid | 35 | 0 | 0 | 24.125 | 102609.7236 | 309785.1096 | 30.8691 | 95
886782 | 2018-04-23 13:57 | 10.7356 | Oxy1 (PSt7-10) | 2018-04-04 12:40 | default | 124.7669 | μmol/L | 33.1689 | °C | 1009 | hPa | Humid | 35 | 0 | 0 | 24.127 | 102620.3219 | 309794.2346 | 30.8691 | 95
886788 | 2018-04-23 13:57 | 10.7526 | Oxy1 (PSt7-10) | 2018-04-04 12:40 | default | 124.7929 | μmol/L | 33.1627 | °C | 1009 | hPa | Humid | 35 | 0 | 0 | 24.127 | 102627.0409 | 309795.9331 | 30.8691 | 95
886802 | 2018-04-23 13:57 | 10.7688 | Oxy1 (PSt7-10) | 2018-04-04 12:40 | default | 124.7479 | μmol/L | 33.1685 | °C | 1009 | hPa | Humid | 35 | 0 | 0 | 24.129 | 102624.121 | 309792.8006 | 30.8691 | 95
886813 | 2018-04-23 13:57 | 10.7858 | Oxy1 (PSt7-10) | 2018-04-04 12:40 | default | 124.7606 | μmol/L | 33.163 | °C | 1009 | hPa | Humid | 35 | 0 | 0 | 24.13 | 102627.7808 | 309793.6882 | 30.8691 | 95
886823 | 2018-04-23 13:57 | 10.8027 | Oxy1 (PSt7-10) | 2018-04-04 12:40 | default | 124.7726 | μmol/L | 33.1576 | °C | 1009 | hPa | Humid | 35 | 0 | 0 | 24.131 | 102626.1676 | 309797.0584 | 30.8691 | 95
886830 | 2018-04-23 13:57 | 10.8188 | Oxy1 (PSt7-10) | 2018-04-04 12:40 | default | 124.7326 | μmol/L | 33.1672 | °C | 1009 | hPa | Humid | 35 | 0 | 0 | 24.131 | 102643.5587 | 309794.6965 | 30.8691 | 95
886843 | 2018-04-23 13:57 | 10.8356 | Oxy1 (PSt7-10) | 2018-04-04 12:40 | default | 124.7486 | μmol/L | 33.1609 | °C | 1009 | hPa | Humid | 35 | 0 | 0 | 24.132 | 102634.4969 | 309808.7338 | 30.8691 | 95
886853 | 2018-04-23 13:57 | 10.8524 | Oxy1 (PSt7-10) | 2018-04-04 12:40 | default | 124.7008 | μmol/L | 33.1674 | °C | 1009 | hPa | Humid | 35 | 0 | 0 | 24.134 | 102650.2464 | 309801.7813 | 30.8691 | 95
886856 | 2018-04-23 13:57 | 10.869 | Oxy1 (PSt7-10) | 2018-04-04 12:40 | default | 124.7338 | μmol/L | 33.1619 | °C | 1009 | hPa | Humid | 35 | 0 | 0 | 24.133 | 102646.9155 | 309795.5861 | 30.8691 | 95
886870 | 2018-04-23 13:57 | 10.886 | Oxy1 (PSt7-10) | 2018-04-04 12:40 | default | 124.6549 | μmol/L | 33.1734 | °C | 1009 | hPa | Humid | 35 | 0 | 0 | 24.136 | 102648.8531 | 309793.0088 | 30.8691 | 95
886882 | 2018-04-23 13:57 | 10.9022 | Oxy1 (PSt7-10) | 2018-04-04 12:40 | default | 124.6651 | μmol/L | 33.1685 | °C | 1009 | hPa | Humid | 35 | 0 | 0 | 24.137 | 102652.333 | 309785.7646 | 30.8691 | 95
886893 | 2018-04-23 13:57 | 10.9192 | Oxy1 (PSt7-10) | 2018-04-04 12:40 | default | 124.7202 | μmol/L | 33.1652 | °C | 1009 | hPa | Humid | 35 | 0 | 0 | 24.133 | 102651.1205 | 309797.4899 | 30.8691 | 95
886903 | 2018-04-23 13:57 | 10.9356 | Oxy1 (PSt7-10) | 2018-04-04 12:40 | default | 124.7056 | μmol/L | 33.1588 | °C | 1009 | hPa | Humid | 35 | 0 | 0 | 24.137 | 102652.765 | 309802.537 | 30.8691 | 95
886912 | 2018-04-23 13:57 | 10.9525 | Oxy1 (PSt7-10) | 2018-04-04 12:40 | default | 124.6525 | μmol/L | 33.1715 | °C | 1009 | hPa | Humid | 35 | 0 | 0 | 24.137 | 102663.1696 | 309795.5253 | 30.8691 | 95
886923 | 2018-04-23 13:57 | 10.9693 | Oxy1 (PSt7-10) | 2018-04-04 12:40 | default | 124.6824 | μmol/L | 33.147 | °C | 1009 | hPa | Humid | 35 | 0 | 0 | 24.144 | 102666.8652 | 309802.9008 | 30.8691 | 95
886932 | 2018-04-23 13:57 | 10.9859 | Oxy1 (PSt7-10) | 2018-04-04 12:40 | default | 124.6807 | μmol/L | 33.1622 | °C | 1009 | hPa | Humid | 35 | 0 | 0 | 24.138 | 102659.856 | 309785.4416 | 30.8691 | 95
886940 | 2018-04-23 13:57 | 11.0026 | Oxy1 (PSt7-10) | 2018-04-04 12:40 | default | 124.545 | μmol/L | 33.1823 | °C | 1009 | hPa | Humid | 35 | 0 | 0 | 24.143 | 102667.8518 | 309809.7696 | 30.8691 | 95
886953 | 2018-04-23 13:57 | 11.0194 | Oxy1 (PSt7-10) | 2018-04-04 12:40 | default | 124.5878 | μmol/L | 33.1795 | °C | 1009 | hPa | Humid | 35 | 0 | 0 | 24.14 | 102675.3633 | 309794.1438 | 30.8691 | 95
886963 | 2018-04-23 13:57 | 11.0359 | Oxy1 (PSt7-10) | 2018-04-04 12:40 | default | 124.5565 | μmol/L | 33.1796 | °C | 1009 | hPa | Humid | 35 | 0 | 0 | 24.143 | 102673.3083 | 309792.6526 | 30.8691 | 95
886968 | 2018-04-23 13:57 | 11.0522 | Oxy1 (PSt7-10) | 2018-04-04 12:40 | default | 124.5636 | μmol/L | 33.1704 | °C | 1009 | hPa | Humid | 35 | 0 | 0 | 24.146 | 102680.5122 | 309807.9503 | 30.8691 | 95
886983 | 2018-04-23 13:57 | 11.0693 | Oxy1 (PSt7-10) | 2018-04-04 12:40 | default | 124.6405 | μmol/L | 33.157 | °C | 1009 | hPa | Humid | 35 | 0 | 0 | 24.144 | 102687.7367 | 309792.2962 | 30.8691 | 95
886993 | 2018-04-23 13:57 | 11.0858 | Oxy1 (PSt7-10) | 2018-04-04 12:40 | default | 124.5999 | μmol/L | 33.1741 | °C | 1009 | hPa | Humid | 35 | 0 | 0 | 24.141 | 102681.5035 | 309791.1782 | 30.8691 | 95
887000 | 2018-04-23 13:57 | 11.1025 | Oxy1 (PSt7-10) | 2018-04-04 12:40 | default | 124.5868 | μmol/L | 33.1649 | °C | 1009 | hPa | Humid | 35 | 0 | 0 | 24.146 | 102685.0029 | 309794.5256 | 30.8691 | 95
887009 | 2018-04-23 13:57 | 11.1188 | Oxy1 (PSt7-10) | 2018-04-04 12:40 | default | 124.5846 | μmol/L | 33.1629 | °C | 1009 | hPa | Humid | 35 | 0 | 0 | 24.147 | 102683.8589 | 309793.5672 | 30.8691 | 95
887018 | 2018-04-23 13:57 | 11.1586 | Oxy1 (PSt7-10) | 2018-04-04 12:40 | default | 124.5758 | μmol/L | 33.1601 | °C | 1009 | hPa | Humid | 35 | 0 | 0 | 24.149 | 102724.9992 | 309867.5583 | 30.8691 | 95
887033 | 2018-04-23 13:57 | 11.1587 | Oxy1 (PSt7-10) | 2018-04-04 12:40 | default | 124.5631 | μmol/L | 33.1631 | °C | 1009 | hPa | Humid | 35 | 0 | 0 | 24.149 | 102695.7458 | 309775.3247 | 30.8691 | 95
887043 | 2018-04-23 13:57 | 11.1699 | Oxy1 (PSt7-10) | 2018-04-04 12:40 | default | 124.5819 | μmol/L | 33.1661 | °C | 1009 | hPa | Humid | 35 | 0 | 0 | 24.146 | 102673.5634 | 309722.5088 | 30.8691 | 95
887044 | 2018-04-23 13:58 | 11.186 | Oxy1 (PSt7-10) | 2018-04-04 12:40 | default | 124.5202 | μmol/L | 33.1709 | °C | 1009 | hPa | Humid | 35 | 0 | 0 | 24.15 | 102683.8526 | 309742.4299 | 30.8691 | 95
887063 | 2018-04-23 13:58 | 11.2026 | Oxy1 (PSt7-10) | 2018-04-04 12:40 | default | 124.563 | μmol/L | 33.1607 | °C | 1009 | hPa | Humid | 35 | 0 | 0 | 24.15 | 102694.7491 | 309761.5031 | 30.8691 | 95
887073 | 2018-04-23 13:58 | 11.2187 | Oxy1 (PSt7-10) | 2018-04-04 12:40 | default | 124.5544 | μmol/L | 33.1602 | °C | 1009 | hPa | Humid | 35 | 0 | 0 | 24.151 | 102709.9137 | 309782.3756 | 30.8691 | 95
887075 | 2018-04-23 13:58 | 11.2359 | Oxy1 (PSt7-10) | 2018-04-04 12:40 | default | 124.6002 | μmol/L | 33.1493 | °C | 1009 | hPa | Humid | 35 | 0 | 0 | 24.151 | 102702.0218 | 309776.9701 | 30.8691 | 95
887093 | 2018-04-23 13:58 | 11.2527 | Oxy1 (PSt7-10) | 2018-04-04 12:40 | default | 124.5062 | μmol/L | 33.1644 | °C | 1009 | hPa | Humid | 35 | 0 | 0 | 24.154 | 102719.6653 | 309786.4128 | 30.8691 | 95
887098 | 2018-04-23 13:58 | 11.27 | Oxy1 (PSt7-10) | 2018-04-04 12:40 | default | 124.5148 | μmol/L | 33.1673 | °C | 1009 | hPa | Humid | 35 | 0 | 0 | 24.152 | 102714.7439 | 309772.0471 | 30.8691 | 95
887111 | 2018-04-23 13:58 | 11.2859 | Oxy1 (PSt7-10) | 2018-04-04 12:40 | default | 124.5162 | μmol/L | 33.1619 | °C | 1009 | hPa | Humid | 35 | 0 | 0 | 24.154 | 102716.1201 | 309777.8181 | 30.8691 | 95
887122 | 2018-04-23 13:58 | 11.3024 | Oxy1 (PSt7-10) | 2018-04-04 12:40 | default | 124.5741 | μmol/L | 33.1456 | °C | 1009 | hPa | Humid | 35 | 0 | 0 | 24.155 | 102732.9095 | 309786.0803 | 30.8691 | 95
887132 | 2018-04-23 13:58 | 11.3193 | Oxy1 (PSt7-10) | 2018-04-04 12:40 | default | 124.5845 | μmol/L | 33.1431 | °C | 1009 | hPa | Humid | 35 | 0 | 0 | 24.155 | 102720.9083 | 309782.4023 | 30.8691 | 95
887143 | 2018-04-23 13:58 | 11.3352 | Oxy1 (PSt7-10) | 2018-04-04 12:40 | default | 124.4294 | μmol/L | 33.1778 | °C | 1009 | hPa | Humid | 35 | 0 | 0 | 24.156 | 102731.0348 | 309785.8989 | 30.8691 | 95
887153 | 2018-04-23 13:58 | 11.3539 | Oxy1 (PSt7-10) | 2018-04-04 12:40 | default | 124.417 | μmol/L | 33.1808 | °C | 1009 | hPa | Humid | 35 | 0 | 0 | 24.156 | 102734.3698 | 309800.7529 | 30.8691 | 95
887162 | 2018-04-23 13:58 | 11.3692 | Oxy1 (PSt7-10) | 2018-04-04 12:40 | default | 124.4504 | μmol/L | 33.1653 | °C | 1009 | hPa | Humid | 35 | 0 | 0 | 24.159 | 102743.7087 | 309787.8249 | 30.8691 | 95
887173 | 2018-04-23 13:58 | 11.3867 | Oxy1 (PSt7-10) | 2018-04-04 12:40 | default | 124.4947 | μmol/L | 33.1622 | °C | 1009 | hPa | Humid | 35 | 0 | 0 | 24.156 | 102740.5365 | 309801.157 | 30.8691 | 95
887183 | 2018-04-23 13:58 | 11.4036 | Oxy1 (PSt7-10) | 2018-04-04 12:40 | default | 124.4682 | μmol/L | 33.166 | °C | 1009 | hPa | Humid | 35 | 0 | 0 | 24.157 | 102747.8791 | 309794.2343 | 30.8691 | 95
887186 | 2018-04-23 13:58 | 11.4195 | Oxy1 (PSt7-10) | 2018-04-04 12:40 | default | 124.4492 | μmol/L | 33.1656 | °C | 1009 | hPa | Humid | 35 | 0 | 0 | 24.159 | 102747.8412 | 309790.3799 | 30.8691 | 95
887203 | 2018-04-23 13:58 | 11.4353 | Oxy1 (PSt7-10) | 2018-04-04 12:40 | default | 124.415 | μmol/L | 33.1689 | °C | 1009 | hPa | Humid | 35 | 0 | 0 | 24.161 | 102748.888 | 309784.9687 | 30.8691 | 95
887206 | 2018-04-23 13:58 | 11.4527 | Oxy1 (PSt7-10) | 2018-04-04 12:40 | default | 124.4554 | μmol/L | 33.1592 | °C | 1009 | hPa | Humid | 35 | 0 | 0 | 24.161 | 102757.1466 | 309792.2595 | 30.8691 | 95
887222 | 2018-04-23 13:58 | 11.4692 | Oxy1 (PSt7-10) | 2018-04-04 12:40 | default | 124.4192 | μmol/L | 33.1654 | °C | 1009 | hPa | Humid | 35 | 0 | 0 | 24.162 | 102771.1575 | 309800.4973 | 30.8691 | 95
887230 | 2018-04-23 13:58 | 11.4861 | Oxy1 (PSt7-10) | 2018-04-04 12:40 | default | 124.5005 | μmol/L | 33.1508 | °C | 1009 | hPa | Humid | 35 | 0 | 0 | 24.16 | 102761.8548 | 309801.7611 | 30.8691 | 95
887243 | 2018-04-23 13:58 | 11.5035 | Oxy1 (PSt7-10) | 2018-04-04 12:40 | default | 124.4023 | μmol/L | 33.157 | °C | 1009 | hPa | Humid | 35 | 0 | 0 | 24.167 | 102769.9574 | 309795.8821 | 30.8691 | 95
887253 | 2018-04-23 13:58 | 11.5191 | Oxy1 (PSt7-10) | 2018-04-04 12:40 | default | 124.4398 | μmol/L | 33.1604 | °C | 1009 | hPa | Humid | 35 | 0 | 0 | 24.162 | 102770.1356 | 309781.2188 | 30.8691 | 95
887258 | 2018-04-23 13:58 | 11.5359 | Oxy1 (PSt7-10) | 2018-04-04 12:40 | default | 124.3708 | μmol/L | 33.1646 | °C | 1009 | hPa | Humid | 35 | 0 | 0 | 24.167 | 102775.849 | 309804.0339 | 30.8691 | 95
887273 | 2018-04-23 13:58 | 11.5526 | Oxy1 (PSt7-10) | 2018-04-04 12:40 | default | 124.335 | μmol/L | 33.1608 | °C | 1009 | hPa | Humid | 35 | 0 | 0 | 24.172 | 102786.7497 | 309795.0387 | 30.8691 | 95
887283 | 2018-04-23 13:58 | 11.5686 | Oxy1 (PSt7-10) | 2018-04-04 12:40 | default | 124.3824 | μmol/L | 33.1593 | °C | 1009 | hPa | Humid | 35 | 0 | 0 | 24.168 | 102785.3051 | 309794.3181 | 30.8691 | 95
887293 | 2018-04-23 13:58 | 11.5854 | Oxy1 (PSt7-10) | 2018-04-04 12:40 | default | 124.4014 | μmol/L | 33.1548 | °C | 1009 | hPa | Humid | 35 | 0 | 0 | 24.168 | 102777.2911 | 309779.8445 | 30.8691 | 95
887303 | 2018-04-23 13:58 | 11.6022 | Oxy1 (PSt7-10) | 2018-04-04 12:40 | default | 124.3751 | μmol/L | 33.1536 | °C | 1009 | hPa | Humid | 35 | 0 | 0 | 24.171 | 102795.2294 | 309789.5664 | 30.8691 | 95
887312 | 2018-04-23 13:58 | 11.6194 | Oxy1 (PSt7-10) | 2018-04-04 12:40 | default | 124.3624 | μmol/L | 33.1567 | °C | 1009 | hPa | Humid | 35 | 0 | 0 | 24.171 | 102789.5671 | 309793.8525 | 30.8691 | 95
887314 | 2018-04-23 13:58 | 11.6355 | Oxy1 (PSt7-10) | 2018-04-04 12:40 | default | 124.3901 | μmol/L | 33.155 | °C | 1009 | hPa | Humid | 35 | 0 | 0 | 24.169 | 102805.9267 | 309778.4019 | 30.8691 | 95
887333 | 2018-04-23 13:58 | 11.6521 | Oxy1 (PSt7-10) | 2018-04-04 12:40 | default | 124.2762 | μmol/L | 33.1699 | °C | 1009 | hPa | Humid | 35 | 0 | 0 | 24.174 | 102811.428 | 309798.2171 | 30.8691 | 95
887337 | 2018-04-23 13:58 | 11.6689 | Oxy1 (PSt7-10) | 2018-04-04 12:40 | default | 124.3015 | μmol/L | 33.1713 | °C | 1009 | hPa | Humid | 35 | 0 | 0 | 24.171 | 102810.621 | 309807.6417 | 30.8691 | 95
887353 | 2018-04-23 13:58 | 11.6867 | Oxy1 (PSt7-10) | 2018-04-04 12:40 | default | 124.2663 | μmol/L | 33.1674 | °C | 1009 | hPa | Humid | 35 | 0 | 0 | 24.176 | 102809.8395 | 309806.9777 | 30.8691 | 95
887363 | 2018-04-23 13:58 | 11.7031 | Oxy1 (PSt7-10) | 2018-04-04 12:40 | default | 124.2936 | μmol/L | 33.1658 | °C | 1009 | hPa | Humid | 35 | 0 | 0 | 24.174 | 102824.6051 | 309793.4356 | 30.8691 | 95
887366 | 2018-04-23 13:58 | 11.719 | Oxy1 (PSt7-10) | 2018-04-04 12:40 | default | 124.2876 | μmol/L | 33.1697 | °C | 1009 | hPa | Humid | 35 | 0 | 0 | 24.173 | 102817.369 | 309796.5091 | 30.8691 | 95
887377 | 2018-04-23 13:58 | 11.7355 | Oxy1 (PSt7-10) | 2018-04-04 12:40 | default | 124.3079 | μmol/L | 33.1623 | °C | 1009 | hPa | Humid | 35 | 0 | 0 | 24.174 | 102816.4928 | 309792.2762 | 30.8691 | 95
887393 | 2018-04-23 13:58 | 11.753 | Oxy1 (PSt7-10) | 2018-04-04 12:40 | default | 124.2928 | μmol/L | 33.156 | °C | 1009 | hPa | Humid | 35 | 0 | 0 | 24.178 | 102828.6561 | 309807.1484 | 30.8691 | 95
887403 | 2018-04-23 13:58 | 11.7701 | Oxy1 (PSt7-10) | 2018-04-04 12:40 | default | 124.2508 | μmol/L | 33.1612 | °C | 1009 | hPa | Humid | 35 | 0 | 0 | 24.18 | 102824.2981 | 309791.5012 | 30.8691 | 95
887405 | 2018-04-23 13:58 | 11.7856 | Oxy1 (PSt7-10) | 2018-04-04 12:40 | default | 124.2348 | μmol/L | 33.165 | °C | 1009 | hPa | Humid | 35 | 0 | 0 | 24.18 | 102824.8442 | 309793.0554 | 30.8691 | 95
887417 | 2018-04-23 13:58 | 11.802 | Oxy1 (PSt7-10) | 2018-04-04 12:40 | default | 124.2888 | μmol/L | 33.152 | °C | 1009 | hPa | Humid | 35 | 0 | 0 | 24.18 | 102831.2952 | 309790.2272 | 30.8691 | 95
887425 | 2018-04-23 13:58 | 11.8192 | Oxy1 (PSt7-10) | 2018-04-04 12:40 | default | 124.2961 | μmol/L | 33.1553 | °C | 1009 | hPa | Humid | 35 | 0 | 0 | 24.178 | 102830.3085 | 309786.897 | 30.8691 | 95
887443 | 2018-04-23 13:58 | 11.8361 | Oxy1 (PSt7-10) | 2018-04-04 12:40 | default | 124.2972 | μmol/L | 33.155 | °C | 1009 | hPa | Humid | 35 | 0 | 0 | 24.178 | 102840.174 | 309797.6796 | 30.8691 | 95
887453 | 2018-04-23 13:58 | 11.853 | Oxy1 (PSt7-10) | 2018-04-04 12:40 | default | 124.241 | μmol/L | 33.1561 | °C | 1009 | hPa | Humid | 35 | 0 | 0 | 24.183 | 102847.2747 | 309796.9792 | 30.8691 | 95
887456 | 2018-04-23 13:58 | 11.8686 | Oxy1 (PSt7-10) | 2018-04-04 12:40 | default | 124.2708 | μmol/L | 33.1564 | °C | 1009 | hPa | Humid | 35 | 0 | 0 | 24.18 | 102850.1277 | 309783.5152 | 30.8691 | 95
887473 | 2018-04-23 13:58 | 11.8868 | Oxy1 (PSt7-10) | 2018-04-04 12:40 | default | 124.2282 | μmol/L | 33.1592 | °C | 1009 | hPa | Humid | 35 | 0 | 0 | 24.183 | 102852.8241 | 309791.6374 | 30.8691 | 95
887474 | 2018-04-23 13:58 | 11.903 | Oxy1 (PSt7-10) | 2018-04-04 12:40 | default | 124.2303 | μmol/L | 33.1586 | °C | 1009 | hPa | Humid | 35 | 0 | 0 | 24.183 | 102859.9712 | 309801.533 | 30.8691 | 95
887492 | 2018-04-23 13:58 | 11.9201 | Oxy1 (PSt7-10) | 2018-04-04 12:40 | default | 124.2633 | μmol/L | 33.1532 | °C | 1009 | hPa | Humid | 35 | 0 | 0 | 24.182 | 102860.0791 | 309802.3934 | 30.8691 | 95
887498 | 2018-04-23 13:58 | 11.9352 | Oxy1 (PSt7-10) | 2018-04-04 12:40 | default | 124.2079 | μmol/L | 33.1566 | °C | 1009 | hPa | Humid | 35 | 0 | 0 | 24.186 | 102868.8238 | 309782.0136 | 30.8691 | 95
887507 | 2018-04-23 13:58 | 11.9524 | Oxy1 (PSt7-10) | 2018-04-04 12:40 | default | 124.1614 | μmol/L | 33.1752 | °C | 1009 | hPa | Humid | 35 | 0 | 0 | 24.183 | 102862.6878 | 309788.2941 | 30.8691 | 95
887522 | 2018-04-23 13:58 | 11.969 | Oxy1 (PSt7-10) | 2018-04-04 12:40 | default | 124.1332 | μmol/L | 33.1745 | °C | 1009 | hPa | Humid | 35 | 0 | 0 | 24.186 | 102868.2021 | 309790.2613 | 30.8691 | 95
887532 | 2018-04-23 13:58 | 11.9857 | Oxy1 (PSt7-10) | 2018-04-04 12:40 | default | 124.1095 | μmol/L | 33.1703 | °C | 1009 | hPa | Humid | 35 | 0 | 0 | 24.19 | 102869.997 | 309789.0609 | 30.8691 | 95
887543 | 2018-04-23 13:58 | 12.0033 | Oxy1 (PSt7-10) | 2018-04-04 12:40 | default | 124.1807 | μmol/L | 33.1582 | °C | 1009 | hPa | Humid | 35 | 0 | 0 | 24.188 | 102870.7152 | 309778.278 | 30.8691 | 95
887553 | 2018-04-23 13:58 | 12.0187 | Oxy1 (PSt7-10) | 2018-04-04 12:40 | default | 124.124 | μmol/L | 33.1718 | °C | 1009 | hPa | Humid | 35 | 0 | 0 | 24.188 | 102868.8399 | 309773.2133 | 30.8691 | 95
887563 | 2018-04-23 13:58 | 12.037 | Oxy1 (PSt7-10) | 2018-04-04 12:40 | default | 124.1506 | μmol/L | 33.1604 | °C | 1009 | hPa | Humid | 35 | 0 | 0 | 24.19 | 102882.6693 | 309790.4787 | 30.8691 | 95
887573 | 2018-04-23 13:58 | 12.0524 | Oxy1 (PSt7-10) | 2018-04-04 12:40 | default | 124.1176 | μmol/L | 33.1634 | °C | 1009 | hPa | Humid | 35 | 0 | 0 | 24.192 | 102887.7454 | 309788.7149 | 30.8691 | 95
887583 | 2018-04-23 13:58 | 12.0686 | Oxy1 (PSt7-10) | 2018-04-04 12:40 | default | 124.1174 | μmol/L | 33.1684 | °C | 1009 | hPa | Humid | 35 | 0 | 0 | 24.19 | 102887.7172 | 309787.5833 | 30.8691 | 95
887593 | 2018-04-23 13:58 | 12.0855 | Oxy1 (PSt7-10) | 2018-04-04 12:40 | default | 124.0977 | μmol/L | 33.1608 | °C | 1009 | hPa | Humid | 35 | 0 | 0 | 24.195 | 102892.9632 | 309786.2975 | 30.8691 | 95
887603 | 2018-04-23 13:58 | 12.1029 | Oxy1 (PSt7-10) | 2018-04-04 12:40 | default | 124.1039 | μmol/L | 33.1642 | °C | 1009 | hPa | Humid | 35 | 0 | 0 | 24.193 | 102898.9743 | 309789.4181 | 30.8691 | 95
887613 | 2018-04-23 13:58 | 12.1192 | Oxy1 (PSt7-10) | 2018-04-04 12:40 | default | 124.0788 | μmol/L | 33.1653 | °C | 1009 | hPa | Humid | 35 | 0 | 0 | 24.195 | 102903.4586 | 309789.1216 | 30.8691 | 95
887623 | 2018-04-23 13:58 | 12.1365 | Oxy1 (PSt7-10) | 2018-04-04 12:40 | default | 124.0909 | μmol/L | 33.1674 | °C | 1009 | hPa | Humid | 35 | 0 | 0 | 24.193 | 102911.9099 | 309802.9493 | 30.8691 | 95
887633 | 2018-04-23 13:58 | 12.1521 | Oxy1 (PSt7-10) | 2018-04-04 12:40 | default | 124.0932 | μmol/L | 33.1619 | °C | 1009 | hPa | Humid | 35 | 0 | 0 | 24.195 | 102905.4915 | 309796.3536 | 30.8691 | 95
887640 | 2018-04-23 13:58 | 12.1688 | Oxy1 (PSt7-10) | 2018-04-04 12:40 | default | 124.0595 | μmol/L | 33.1675 | °C | 1009 | hPa | Humid | 35 | 0 | 0 | 24.196 | 102908.6369 | 309786.4455 | 30.8691 | 95
887652 | 2018-04-23 13:59 | 12.1859 | Oxy1 (PSt7-10) | 2018-04-04 12:40 | default | 124.0401 | μmol/L | 33.1598 | °C | 1009 | hPa | Humid | 35 | 0 | 0 | 24.201 | 102918.6801 | 309793.4328 | 30.8691 | 95
887663 | 2018-04-23 13:59 | 12.2023 | Oxy1 (PSt7-10) | 2018-04-04 12:40 | default | 124.0433 | μmol/L | 33.1664 | °C | 1009 | hPa | Humid | 35 | 0 | 0 | 24.198 | 102913.9206 | 309801.0762 | 30.8691 | 95
887673 | 2018-04-23 13:59 | 12.2188 | Oxy1 (PSt7-10) | 2018-04-04 12:40 | default | 124.0692 | μmol/L | 33.1577 | °C | 1009 | hPa | Humid | 35 | 0 | 0 | 24.199 | 102921.2464 | 309794.1104 | 30.8691 | 95
887683 | 2018-04-23 13:59 | 12.237 | Oxy1 (PSt7-10) | 2018-04-04 12:40 | default | 124.1222 | μmol/L | 33.145 | °C | 1009 | hPa | Humid | 35 | 0 | 0 | 24.199 | 102924.8193 | 309787.3336 | 30.8691 | 95
887693 | 2018-04-23 13:59 | 12.2524 | Oxy1 (PSt7-10) | 2018-04-04 12:40 | default | 124.0661 | μmol/L | 33.1486 | °C | 1009 | hPa | Humid | 35 | 0 | 0 | 24.203 | 102925.8362 | 309779.5865 | 30.8691 | 95
887703 | 2018-04-23 13:59 | 12.2687 | Oxy1 (PSt7-10) | 2018-04-04 12:40 | default | 124.0826 | μmol/L | 33.152 | °C | 1009 | hPa | Humid | 35 | 0 | 0 | 24.2 | 102931.7564 | 309783.5708 | 30.8691 | 95
887713 | 2018-04-23 13:59 | 12.2864 | Oxy1 (PSt7-10) | 2018-04-04 12:40 | default | 123.9615 | μmol/L | 33.1688 | °C | 1009 | hPa | Humid | 35 | 0 | 0 | 24.205 | 102930.2717 | 309778.9153 | 30.8691 | 95
887723 | 2018-04-23 13:59 | 12.3024 | Oxy1 (PSt7-10) | 2018-04-04 12:40 | default | 123.9648 | μmol/L | 33.1754 | °C | 1009 | hPa | Humid | 35 | 0 | 0 | 24.202 | 102946.9782 | 309794.5863 | 30.8691 | 95
887733 | 2018-04-23 13:59 | 12.3187 | Oxy1 (PSt7-10) | 2018-04-04 12:40 | default | 124.0125 | μmol/L | 33.159 | °C | 1009 | hPa | Humid | 35 | 0 | 0 | 24.204 | 102947.2288 | 309786.235 | 30.8691 | 95
887743 | 2018-04-23 13:59 | 12.336 | Oxy1 (PSt7-10) | 2018-04-04 12:40 | default | 123.9535 | μmol/L | 33.1657 | °C | 1009 | hPa | Humid | 35 | 0 | 0 | 24.207 | 102943.2081 | 309782.1373 | 30.8691 | 95
887753 | 2018-04-23 13:59 | 12.3526 | Oxy1 (PSt7-10) | 2018-04-04 12:40 | default | 124.0532 | μmol/L | 33.1616 | °C | 1009 | hPa | Humid | 35 | 0 | 0 | 24.199 | 102948.5873 | 309776.2869 | 30.8691 | 95
887763 | 2018-04-23 13:59 | 12.3691 | Oxy1 (PSt7-10) | 2018-04-04 12:40 | default | 124.0019 | μmol/L | 33.164 | °C | 1009 | hPa | Humid | 35 | 0 | 0 | 24.203 | 102953.5029 | 309768.3656 | 30.8691 | 95
887773 | 2018-04-23 13:59 | 12.3859 | Oxy1 (PSt7-10) | 2018-04-04 12:40 | default | 123.8966 | μmol/L | 33.1646 | °C | 1009 | hPa | Humid | 35 | 0 | 0 | 24.213 | 102954.1645 | 309770.6706 | 30.8691 | 95
887782 | 2018-04-23 13:59 | 12.4025 | Oxy1 (PSt7-10) | 2018-04-04 12:40 | default | 123.9916 | μmol/L | 33.1516 | °C | 1009 | hPa | Humid | 35 | 0 | 0 | 24.209 | 102965.7301 | 309791.5652 | 30.8691 | 95
887793 | 2018-04-23 13:59 | 12.4196 | Oxy1 (PSt7-10) | 2018-04-04 12:40 | default | 123.9736 | μmol/L | 33.1584 | °C | 1009 | hPa | Humid | 35 | 0 | 0 | 24.208 | 102969.4586 | 309788.8923 | 30.8691 | 95
887796 | 2018-04-23 13:59 | 12.4357 | Oxy1 (PSt7-10) | 2018-04-04 12:40 | default | 123.9436 | μmol/L | 33.1582 | °C | 1009 | hPa | Humid | 35 | 0 | 0 | 24.211 | 102969.8817 | 309774.8394 | 30.8691 | 95
887813 | 2018-04-23 13:59 | 12.452 | Oxy1 (PSt7-10) | 2018-04-04 12:40 | default | 123.9252 | μmol/L | 33.1676 | °C | 1009 | hPa | Humid | 35 | 0 | 0 | 24.209 | 102965.3487 | 309779.2196 | 30.8691 | 95
887822 | 2018-04-23 13:59 | 12.4709 | Oxy1 (PSt7-10) | 2018-04-04 12:40 | default | 123.8937 | μmol/L | 33.1677 | °C | 1009 | hPa | Humid | 35 | 0 | 0 | 24.212 | 102974.3641 | 309791.3791 | 30.8691 | 95
887833 | 2018-04-23 13:59 | 12.4855 | Oxy1 (PSt7-10) | 2018-04-04 12:40 | default | 123.9384 | μmol/L | 33.1595 | °C | 1009 | hPa | Humid | 35 | 0 | 0 | 24.211 | 102973.2126 | 309782.443 | 30.8691 | 95
887843 | 2018-04-23 13:59 | 12.502 | Oxy1 (PSt7-10) | 2018-04-04 12:40 | default | 123.9955 | μmol/L | 33.1482 | °C | 1009 | hPa | Humid | 35 | 0 | 0 | 24.21 | 102973.9461 | 309782.4336 | 30.8691 | 95
887853 | 2018-04-23 13:59 | 12.5203 | Oxy1 (PSt7-10) | 2018-04-04 12:40 | default | 123.9348 | μmol/L | 33.1554 | °C | 1009 | hPa | Humid | 35 | 0 | 0 | 24.213 | 102986.8515 | 309794.2034 | 30.8691 | 95
887861 | 2018-04-23 13:59 | 12.5356 | Oxy1 (PSt7-10) | 2018-04-04 12:40 | default | 123.906 | μmol/L | 33.1574 | °C | 1009 | hPa | Humid | 35 | 0 | 0 | 24.215 | 102981.8792 | 309761.0301 | 30.8691 | 95
887873 | 2018-04-23 13:59 | 12.5523 | Oxy1 (PSt7-10) | 2018-04-04 12:40 | default | 124.0154 | μmol/L | 33.1384 | °C | 1009 | hPa | Humid | 35 | 0 | 0 | 24.212 | 102988.1409 | 309779.4995 | 30.8691 | 95
887879 | 2018-04-23 13:59 | 12.5687 | Oxy1 (PSt7-10) | 2018-04-04 12:40 | default | 123.894 | μmol/L | 33.1553 | °C | 1009 | hPa | Humid | 35 | 0 | 0 | 24.217 | 102987.6012 | 309774.432 | 30.8691 | 95
887893 | 2018-04-23 13:59 | 12.5856 | Oxy1 (PSt7-10) | 2018-04-04 12:40 | default | 123.8716 | μmol/L | 33.1607 | °C | 1009 | hPa | Humid | 35 | 0 | 0 | 24.217 | 103001.1702 | 309775.4424 | 30.8691 | 95
887899 | 2018-04-23 13:59 | 12.6031 | Oxy1 (PSt7-10) | 2018-04-04 12:40 | default | 123.8913 | μmol/L | 33.1609 | °C | 1009 | hPa | Humid | 35 | 0 | 0 | 24.215 | 102995.1544 | 309782.6236 | 30.8691 | 95
887913 | 2018-04-23 13:59 | 12.6188 | Oxy1 (PSt7-10) | 2018-04-04 12:40 | default | 123.8748 | μmol/L | 33.1599 | °C | 1009 | hPa | Humid | 35 | 0 | 0 | 24.217 | 103010.9492 | 309785.1176 | 30.8691 | 95
887923 | 2018-04-23 13:59 | 12.636 | Oxy1 (PSt7-10) | 2018-04-04 12:40 | default | 123.8359 | μmol/L | 33.1643 | °C | 1009 | hPa | Humid | 35 | 0 | 0 | 24.219 | 103003.5877 | 309790.1326 | 30.8691 | 95
887927 | 2018-04-23 13:59 | 12.6524 | Oxy1 (PSt7-10) | 2018-04-04 12:40 | default | 123.8779 | μmol/L | 33.1567 | °C | 1009 | hPa | Humid | 35 | 0 | 0 | 24.218 | 103005.7283 | 309786.7617 | 30.8691 | 95
887937 | 2018-04-23 13:59 | 12.6685 | Oxy1 (PSt7-10) | 2018-04-04 12:40 | default | 123.8321 | μmol/L | 33.1578 | °C | 1009 | hPa | Humid | 35 | 0 | 0 | 24.222 | 103010.611 | 309784.555 | 30.8691 | 95
887953 | 2018-04-23 13:59 | 12.6858 | Oxy1 (PSt7-10) | 2018-04-04 12:40 | default | 123.8574 | μmol/L | 33.1542 | °C | 1009 | hPa | Humid | 35 | 0 | 0 | 24.221 | 103018.3327 | 309785.9812 | 30.8691 | 95
887963 | 2018-04-23 13:59 | 12.7028 | Oxy1 (PSt7-10) | 2018-04-04 12:40 | default | 123.8532 | μmol/L | 33.1552 | °C | 1009 | hPa | Humid | 35 | 0 | 0 | 24.221 | 103019.7441 | 309777.7193 | 30.8691 | 95
887970 | 2018-04-23 13:59 | 12.7189 | Oxy1 (PSt7-10) | 2018-04-04 12:40 | default | 123.8987 | μmol/L | 33.1393 | °C | 1009 | hPa | Humid | 35 | 0 | 0 | 24.223 | 103026.4818 | 309781.7869 | 30.8691 | 95
887978 | 2018-04-23 13:59 | 12.7364 | Oxy1 (PSt7-10) | 2018-04-04 12:40 | default | 123.8574 | μmol/L | 33.1542 | °C | 1009 | hPa | Humid | 35 | 0 | 0 | 24.221 | 103028.6898 | 309788.932 | 30.8691 | 95
887992 | 2018-04-23 13:59 | 12.7525 | Oxy1 (PSt7-10) | 2018-04-04 12:40 | default | 123.7818 | μmol/L | 33.1674 | °C | 1009 | hPa | Humid | 35 | 0 | 0 | 24.223 | 103028.5752 | 309780.5143 | 30.8691 | 95
888002 | 2018-04-23 13:59 | 12.769 | Oxy1 (PSt7-10) | 2018-04-04 12:40 | default | 123.7895 | μmol/L | 33.1607 | °C | 1009 | hPa | Humid | 35 | 0 | 0 | 24.225 | 103029.0855 | 309784.0853 | 30.8691 | 95
888009 | 2018-04-23 13:59 | 12.7863 | Oxy1 (PSt7-10) | 2018-04-04 12:40 | default | 123.7815 | μmol/L | 33.165 | °C | 1009 | hPa | Humid | 35 | 0 | 0 | 24.224 | 103036.124 | 309781.1567 | 30.8691 | 95
888023 | 2018-04-23 13:59 | 12.825 | Oxy1 (PSt7-10) | 2018-04-04 12:40 | default | 123.7828 | μmol/L | 33.1499 | °C | 1009 | hPa | Humid | 35 | 0 | 0 | 24.23 | 103072.7061 | 309865.0065 | 30.8691 | 95
888033 | 2018-04-23 13:59 | 12.825 | Oxy1 (PSt7-10) | 2018-04-04 12:40 | default | 123.8167 | μmol/L | 33.1467 | °C | 1009 | hPa | Humid | 35 | 0 | 0 | 24.228 | 103034.0662 | 309757.3771 | 30.8691 | 95
888043 | 2018-04-23 13:59 | 12.8371 | Oxy1 (PSt7-10) | 2018-04-04 12:40 | default | 123.7757 | μmol/L | 33.1516 | °C | 1009 | hPa | Humid | 35 | 0 | 0 | 24.23 | 103012.6395 | 309696.9976 | 30.8691 | 95
888053 | 2018-04-23 13:59 | 12.8548 | Oxy1 (PSt7-10) | 2018-04-04 12:40 | default | 123.6714 | μmol/L | 33.1693 | °C | 1009 | hPa | Humid | 35 | 0 | 0 | 24.233 | 103040.7022 | 309751.9599 | 30.8691 | 95
888063 | 2018-04-23 13:59 | 12.869 | Oxy1 (PSt7-10) | 2018-04-04 12:40 | default | 123.7854 | μmol/L | 33.1517 | °C | 1009 | hPa | Humid | 35 | 0 | 0 | 24.229 | 103041.8805 | 309742.8436 | 30.8691 | 95
888073 | 2018-04-23 13:59 | 12.8879 | Oxy1 (PSt7-10) | 2018-04-04 12:40 | default | 123.7708 | μmol/L | 33.1503 | °C | 1009 | hPa | Humid | 35 | 0 | 0 | 24.231 | 103059.0224 | 309772.9351 | 30.8691 | 95
888081 | 2018-04-23 13:59 | 12.9034 | Oxy1 (PSt7-10) | 2018-04-04 12:40 | default | 123.7326 | μmol/L | 33.1546 | °C | 1009 | hPa | Humid | 35 | 0 | 0 | 24.233 | 103051.299 | 309756.0844 | 30.8691 | 95
888091 | 2018-04-23 13:59 | 12.9188 | Oxy1 (PSt7-10) | 2018-04-04 12:40 | default | 123.6517 | μmol/L | 33.1765 | °C | 1009 | hPa | Humid | 35 | 0 | 0 | 24.232 | 103055.3169 | 309765.2384 | 30.8691 | 95
888101 | 2018-04-23 13:59 | 12.9371 | Oxy1 (PSt7-10) | 2018-04-04 12:40 | default | 123.6583 | μmol/L | 33.1774 | °C | 1009 | hPa | Humid | 35 | 0 | 0 | 24.231 | 103067.1728 | 309787.3317 | 30.8691 | 95
888109 | 2018-04-23 13:59 | 12.9522 | Oxy1 (PSt7-10) | 2018-04-04 12:40 | default | 123.6657 | μmol/L | 33.1707 | °C | 1009 | hPa | Humid | 35 | 0 | 0 | 24.233 | 103075.091 | 309775.607 | 30.8691 | 95
888123 | 2018-04-23 13:59 | 12.9686 | Oxy1 (PSt7-10) | 2018-04-04 12:40 | default | 123.6167 | μmol/L | 33.1726 | °C | 1009 | hPa | Humid | 35 | 0 | 0 | 24.237 | 103063.6579 | 309784.7906 | 30.8691 | 95
888133 | 2018-04-23 13:59 | 12.989 | Oxy1 (PSt7-10) | 2018-04-04 12:40 | default | 123.6667 | μmol/L | 33.1655 | °C | 1009 | hPa | Humid | 35 | 0 | 0 | 24.235 | 103079.6974 | 309791.0776 | 30.8691 | 95
888139 | 2018-04-23 13:59 | 13.0019 | Oxy1 (PSt7-10) | 2018-04-04 12:40 | default | 123.6179 | μmol/L | 33.1674 | °C | 1009 | hPa | Humid | 35 | 0 | 0 | 24.239 | 103068.3624 | 309754.8937 | 30.8691 | 95
888153 | 2018-04-23 13:59 | 13.0192 | Oxy1 (PSt7-10) | 2018-04-04 12:40 | default | 123.6482 | μmol/L | 33.165 | °C | 1009 | hPa | Humid | 35 | 0 | 0 | 24.237 | 103087.0506 | 309778.8106 | 30.8691 | 95
888163 | 2018-04-23 13:59 | 13.0362 | Oxy1 (PSt7-10) | 2018-04-04 12:40 | default | 123.657 | μmol/L | 33.1629 | °C | 1009 | hPa | Humid | 35 | 0 | 0 | 24.237 | 103090.3833 | 309782.7817 | 30.8691 | 95
888173 | 2018-04-23 13:59 | 13.052 | Oxy1 (PSt7-10) | 2018-04-04 12:40 | default | 123.679 | μmol/L | 33.1675 | °C | 1009 | hPa | Humid | 35 | 0 | 0 | 24.233 | 103095.322 | 309773.3807 | 30.8691 | 95
888182 | 2018-04-23 13:59 | 13.0688 | Oxy1 (PSt7-10) | 2018-04-04 12:40 | default | 123.6209 | μmol/L | 33.1642 | °C | 1009 | hPa | Humid | 35 | 0 | 0 | 24.24 | 103097.1263 | 309773.1374 | 30.8691 | 95
888193 | 2018-04-23 13:59 | 13.0852 | Oxy1 (PSt7-10) | 2018-04-04 12:40 | default | 123.6184 | μmol/L | 33.1648 | °C | 1009 | hPa | Humid | 35 | 0 | 0 | 24.24 | 103101.9261 | 309790.2208 | 30.8691 | 95
888201 | 2018-04-23 13:59 | 13.1023 | Oxy1 (PSt7-10) | 2018-04-04 12:40 | default | 123.5735 | μmol/L | 33.1657 | °C | 1009 | hPa | Humid | 35 | 0 | 0 | 24.244 | 103102.4201 | 309767.9022 | 30.8691 | 95
888213 | 2018-04-23 13:59 | 13.1186 | Oxy1 (PSt7-10) | 2018-04-04 12:40 | default | 123.6348 | μmol/L | 33.1509 | °C | 1009 | hPa | Humid | 35 | 0 | 0 | 24.244 | 103109.761 | 309784.0463 | 30.8691 | 95
888219 | 2018-04-23 13:59 | 13.1354 | Oxy1 (PSt7-10) | 2018-04-04 12:40 | default | 123.5911 | μmol/L | 33.154 | °C | 1009 | hPa | Humid | 35 | 0 | 0 | 24.247 | 103105.5826 | 309771.5435 | 30.8691 | 95
888233 | 2018-04-23 13:59 | 13.1525 | Oxy1 (PSt7-10) | 2018-04-04 12:40 | default | 123.5986 | μmol/L | 33.1497 | °C | 1009 | hPa | Humid | 35 | 0 | 0 | 24.248 | 103102.8431 | 309769.7821 | 30.8691 | 95
888243 | 2018-04-23 13:59 | 13.172 | Oxy1 (PSt7-10) | 2018-04-04 12:40 | default | 123.5966 | μmol/L | 33.1577 | °C | 1009 | hPa | Humid | 35 | 0 | 0 | 24.245 | 103123.7356 | 309781.8609 | 30.8691 | 95
888253 | 2018-04-23 14:00 | 13.1867 | Oxy1 (PSt7-10) | 2018-04-04 12:40 | default | 123.5645 | μmol/L | 33.1604 | °C | 1009 | hPa | Humid | 35 | 0 | 0 | 24.247 | 103116.5784 | 309756.0139 | 30.8691 | 95
888263 | 2018-04-23 14:00 | 13.2024 | Oxy1 (PSt7-10) | 2018-04-04 12:40 | default | 123.5963 | μmol/L | 33.1553 | °C | 1009 | hPa | Humid | 35 | 0 | 0 | 24.246 | 103120.0557 | 309767.8583 | 30.8691 | 95
888273 | 2018-04-23 14:00 | 13.2193 | Oxy1 (PSt7-10) | 2018-04-04 12:40 | default | 123.6213 | μmol/L | 33.1492 | °C | 1009 | hPa | Humid | 35 | 0 | 0 | 24.246 | 103127.3698 | 309771.6264 | 30.8691 | 95
888283 | 2018-04-23 14:00 | 13.2357 | Oxy1 (PSt7-10) | 2018-04-04 12:40 | default | 123.583 | μmol/L | 33.1609 | °C | 1009 | hPa | Humid | 35 | 0 | 0 | 24.245 | 103128.2293 | 309772.2772 | 30.8691 | 95
888289 | 2018-04-23 14:00 | 13.2531 | Oxy1 (PSt7-10) | 2018-04-04 12:40 | default | 123.6226 | μmol/L | 33.1514 | °C | 1009 | hPa | Humid | 35 | 0 | 0 | 24.245 | 103133.0376 | 309781.8759 | 30.8691 | 95
888303 | 2018-04-23 14:00 | 13.2692 | Oxy1 (PSt7-10) | 2018-04-04 12:40 | default | 123.5416 | μmol/L | 33.1635 | °C | 1009 | hPa | Humid | 35 | 0 | 0 | 24.248 | 103137.7874 | 309760.4474 | 30.8691 | 95
888313 | 2018-04-23 14:00 | 13.2852 | Oxy1 (PSt7-10) | 2018-04-04 12:40 | default | 123.5198 | μmol/L | 33.1638 | °C | 1009 | hPa | Humid | 35 | 0 | 0 | 24.25 | 103141.4685 | 309769.5538 | 30.8691 | 95
888323 | 2018-04-23 14:00 | 13.3024 | Oxy1 (PSt7-10) | 2018-04-04 12:40 | default | 123.5158 | μmol/L | 33.1574 | °C | 1009 | hPa | Humid | 35 | 0 | 0 | 24.253 | 103144.2176 | 309785.9399 | 30.8691 | 95
888333 | 2018-04-23 14:00 | 13.3188 | Oxy1 (PSt7-10) | 2018-04-04 12:40 | default | 123.4648 | μmol/L | 33.1672 | °C | 1009 | hPa | Humid | 35 | 0 | 0 | 24.254 | 103147.1995 | 309770.4942 | 30.8691 | 95
888337 | 2018-04-23 14:00 | 13.3359 | Oxy1 (PSt7-10) | 2018-04-04 12:40 | default | 123.5131 | μmol/L | 33.158 | °C | 1009 | hPa | Humid | 35 | 0 | 0 | 24.253 | 103150.5155 | 309762.2221 | 30.8691 | 95
888351 | 2018-04-23 14:00 | 13.3523 | Oxy1 (PSt7-10) | 2018-04-04 12:40 | default | 123.489 | μmol/L | 33.1564 | °C | 1009 | hPa | Humid | 35 | 0 | 0 | 24.256 | 103155.4297 | 309763.7434 | 30.8691 | 95
888363 | 2018-04-23 14:00 | 13.3691 | Oxy1 (PSt7-10) | 2018-04-04 12:40 | default | 123.5066 | μmol/L | 33.1522 | °C | 1009 | hPa | Humid | 35 | 0 | 0 | 24.256 | 103161.8191 | 309772.4192 | 30.8691 | 95
888368 | 2018-04-23 14:00 | 13.3857 | Oxy1 (PSt7-10) | 2018-04-04 12:40 | default | 123.4789 | μmol/L | 33.1687 | °C | 1009 | hPa | Humid | 35 | 0 | 0 | 24.252 | 103159.3703 | 309768.8032 | 30.8691 | 95
888381 | 2018-04-23 14:00 | 13.4026 | Oxy1 (PSt7-10) | 2018-04-04 12:40 | default | 123.5528 | μmol/L | 33.1484 | °C | 1009 | hPa | Humid | 35 | 0 | 0 | 24.253 | 103164.572 | 309771.1214 | 30.8691 | 95
888393 | 2018-04-23 14:00 | 13.4189 | Oxy1 (PSt7-10) | 2018-04-04 12:40 | default | 123.457 | μmol/L | 33.1641 | °C | 1009 | hPa | Humid | 35 | 0 | 0 | 24.256 | 103165.122 | 309769.128 | 30.8691 | 95
888399 | 2018-04-23 14:00 | 13.4354 | Oxy1 (PSt7-10) | 2018-04-04 12:40 | default | 123.4764 | μmol/L | 33.157 | °C | 1009 | hPa | Humid | 35 | 0 | 0 | 24.257 | 103166.1299 | 309777.9079 | 30.8691 | 95
888413 | 2018-04-23 14:00 | 13.4525 | Oxy1 (PSt7-10) | 2018-04-04 12:40 | default | 123.4704 | μmol/L | 33.1485 | °C | 1009 | hPa | Humid | 35 | 0 | 0 | 24.261 | 103181.7469 | 309782.119 | 30.8691 | 95
888416 | 2018-04-23 14:00 | 13.4687 | Oxy1 (PSt7-10) | 2018-04-04 12:40 | default | 123.4343 | μmol/L | 33.1572 | °C | 1009 | hPa | Humid | 35 | 0 | 0 | 24.261 | 103178.7304 | 309768.9229 | 30.8691 | 95
888426 | 2018-04-23 14:00 | 13.4866 | Oxy1 (PSt7-10) | 2018-04-04 12:40 | default | 123.4106 | μmol/L | 33.163 | °C | 1009 | hPa | Humid | 35 | 0 | 0 | 24.261 | 103185.1245 | 309783.9786 | 30.8691 | 95
888443 | 2018-04-23 14:00 | 13.502 | Oxy1 (PSt7-10) | 2018-04-04 12:40 | default | 123.4596 | μmol/L | 33.1486 | °C | 1009 | hPa | Humid | 35 | 0 | 0 | 24.262 | 103180.1481 | 309777.7116 | 30.8691 | 95
888453 | 2018-04-23 14:00 | 13.5187 | Oxy1 (PSt7-10) | 2018-04-04 12:40 | default | 123.4666 | μmol/L | 33.1494 | °C | 1009 | hPa | Humid | 35 | 0 | 0 | 24.261 | 103183.5005 | 309764.8892 | 30.8691 | 95
888463 | 2018-04-23 14:00 | 13.5355 | Oxy1 (PSt7-10) | 2018-04-04 12:40 | default | 123.463 | μmol/L | 33.1478 | °C | 1009 | hPa | Humid | 35 | 0 | 0 | 24.262 | 103195.4468 | 309779.6684 | 30.8691 | 95
888473 | 2018-04-23 14:00 | 13.5524 | Oxy1 (PSt7-10) | 2018-04-04 12:40 | default | 123.3569 | μmol/L | 33.1735 | °C | 1009 | hPa | Humid | 35 | 0 | 0 | 24.262 | 103193.6166 | 309772.1012 | 30.8691 | 95
888483 | 2018-04-23 14:00 | 13.5705 | Oxy1 (PSt7-10) | 2018-04-04 12:40 | default | 123.3884 | μmol/L | 33.1683 | °C | 1009 | hPa | Humid | 35 | 0 | 0 | 24.261 | 103208.0241 | 309795.901 | 30.8691 | 95
888493 | 2018-04-23 14:00 | 13.5856 | Oxy1 (PSt7-10) | 2018-04-04 12:40 | default | 123.3741 | μmol/L | 33.1619 | °C | 1009 | hPa | Humid | 35 | 0 | 0 | 24.265 | 103207.8994 | 309757.2695 | 30.8691 | 95
888498 | 2018-04-23 14:00 | 13.602 | Oxy1 (PSt7-10) | 2018-04-04 12:40 | default | 123.3254 | μmol/L | 33.1687 | °C | 1009 | hPa | Humid | 35 | 0 | 0 | 24.267 | 103203.4651 | 309763.8091 | 30.8691 | 95
888513 | 2018-04-23 14:00 | 13.6191 | Oxy1 (PSt7-10) | 2018-04-04 12:40 | default | 123.3498 | μmol/L | 33.1579 | °C | 1009 | hPa | Humid | 35 | 0 | 0 | 24.269 | 103210.6791 | 309771.558 | 30.8691 | 95
888523 | 2018-04-23 14:00 | 13.6353 | Oxy1 (PSt7-10) | 2018-04-04 12:40 | default | 123.3671 | μmol/L | 33.1611 | °C | 1009 | hPa | Humid | 35 | 0 | 0 | 24.266 | 103216.7461 | 309760.7204 | 30.8691 | 95
888530 | 2018-04-23 14:00 | 13.6524 | Oxy1 (PSt7-10) | 2018-04-04 12:40 | default | 123.3464 | μmol/L | 33.1562 | °C | 1009 | hPa | Humid | 35 | 0 | 0 | 24.27 | 103209.7057 | 309781.6494 | 30.8691 | 95
888543 | 2018-04-23 14:00 | 13.6687 | Oxy1 (PSt7-10) | 2018-04-04 12:40 | default | 123.4065 | μmol/L | 33.1417 | °C | 1009 | hPa | Humid | 35 | 0 | 0 | 24.27 | 103219.845 | 309771.0694 | 30.8691 | 95
888553 | 2018-04-23 14:00 | 13.6861 | Oxy1 (PSt7-10) | 2018-04-04 12:40 | default | 123.3779 | μmol/L | 33.1585 | °C | 1009 | hPa | Humid | 35 | 0 | 0 | 24.266 | 103229.7738 | 309783.2998 | 30.8691 | 95
888563 | 2018-04-23 14:00 | 13.7054 | Oxy1 (PSt7-10) | 2018-04-04 12:40 | default | 123.3146 | μmol/L | 33.1689 | °C | 1009 | hPa | Humid | 35 | 0 | 0 | 24.268 | 103227.1959 | 309784.3564 | 30.8691 | 95
888573 | 2018-04-23 14:00 | 13.7195 | Oxy1 (PSt7-10) | 2018-04-04 12:40 | default | 123.3418 | μmol/L | 33.1598 | °C | 1009 | hPa | Humid | 35 | 0 | 0 | 24.269 | 103231.3783 | 309767.6928 | 30.8691 | 95
888583 | 2018-04-23 14:00 | 13.736 | Oxy1 (PSt7-10) | 2018-04-04 12:40 | default | 123.3347 | μmol/L | 33.1541 | °C | 1009 | hPa | Humid | 35 | 0 | 0 | 24.272 | 103229.9441 | 309770.0536 | 30.8691 | 95
888593 | 2018-04-23 14:00 | 13.7521 | Oxy1 (PSt7-10) | 2018-04-04 12:40 | default | 123.3831 | μmol/L | 33.1449 | °C | 1009 | hPa | Humid | 35 | 0 | 0 | 24.271 | 103239.88 | 309760.9374 | 30.8691 | 95
888600 | 2018-04-23 14:00 | 13.7733 | Oxy1 (PSt7-10) | 2018-04-04 12:40 | default | 123.3037 | μmol/L | 33.1591 | °C | 1009 | hPa | Humid | 35 | 0 | 0 | 24.273 | 103251.4718 | 309788.179 | 30.8691 | 95
888613 | 2018-04-23 14:00 | 13.7892 | Oxy1 (PSt7-10) | 2018-04-04 12:40 | default | 123.3456 | μmol/L | 33.1515 | °C | 1009 | hPa | Humid | 35 | 0 | 0 | 24.272 | 103257.0209 | 309789.2475 | 30.8691 | 95
888618 | 2018-04-23 14:00 | 13.8024 | Oxy1 (PSt7-10) | 2018-04-04 12:40 | default | 123.3537 | μmol/L | 33.1446 | °C | 1009 | hPa | Humid | 35 | 0 | 0 | 24.274 | 103235.5226 | 309756.1493 | 30.8691 | 95
888633 | 2018-04-23 14:00 | 13.8217 | Oxy1 (PSt7-10) | 2018-04-04 12:40 | default | 123.3137 | μmol/L | 33.1468 | °C | 1009 | hPa | Humid | 35 | 0 | 0 | 24.277 | 103256.5307 | 309787.9069 | 30.8691 | 95
888642 | 2018-04-23 14:00 | 13.8356 | Oxy1 (PSt7-10) | 2018-04-04 12:40 | default | 123.3449 | μmol/L | 33.1492 | °C | 1009 | hPa | Humid | 35 | 0 | 0 | 24.273 | 103247.4712 | 309755.4194 | 30.8691 | 95
888653 | 2018-04-23 14:00 | 13.8522 | Oxy1 (PSt7-10) | 2018-04-04 12:40 | default | 123.3514 | μmol/L | 33.1451 | °C | 1009 | hPa | Humid | 35 | 0 | 0 | 24.274 | 103256.5694 | 309767.7288 | 30.8691 | 95
888663 | 2018-04-23 14:00 | 13.8685 | Oxy1 (PSt7-10) | 2018-04-04 12:40 | default | 123.2614 | μmol/L | 33.1644 | °C | 1009 | hPa | Humid | 35 | 0 | 0 | 24.275 | 103258.8956 | 309770.9138 | 30.8691 | 95
888673 | 2018-04-23 14:00 | 13.8857 | Oxy1 (PSt7-10) | 2018-04-04 12:40 | default | 123.2112 | μmol/L | 33.1741 | °C | 1009 | hPa | Humid | 35 | 0 | 0 | 24.276 | 103260.2049 | 309771.1188 | 30.8691 | 95
888683 | 2018-04-23 14:00 | 13.9023 | Oxy1 (PSt7-10) | 2018-04-04 12:40 | default | 123.2076 | μmol/L | 33.1651 | °C | 1009 | hPa | Humid | 35 | 0 | 0 | 24.28 | 103266.1272 | 309759.0954 | 30.8691 | 95
888693 | 2018-04-23 14:00 | 13.9192 | Oxy1 (PSt7-10) | 2018-04-04 12:40 | default | 123.17 | μmol/L | 33.1742 | °C | 1009 | hPa | Humid | 35 | 0 | 0 | 24.28 | 103274.3248 | 309760.3048 | 30.8691 | 95
888696 | 2018-04-23 14:00 | 13.9359 | Oxy1 (PSt7-10) | 2018-04-04 12:40 | default | 123.2573 | μmol/L | 33.158 | °C | 1009 | hPa | Humid | 35 | 0 | 0 | 24.278 | 103272.7877 | 309768.896 | 30.8691 | 95
888713 | 2018-04-23 14:00 | 13.9528 | Oxy1 (PSt7-10) | 2018-04-04 12:40 | default | 123.2051 | μmol/L | 33.1657 | °C | 1009 | hPa | Humid | 35 | 0 | 0 | 24.28 | 103279.6737 | 309776.645 | 30.8691 | 95
888723 | 2018-04-23 14:00 | 13.9686 | Oxy1 (PSt7-10) | 2018-04-04 12:40 | default | 123.2415 | μmol/L | 33.1519 | °C | 1009 | hPa | Humid | 35 | 0 | 0 | 24.282 | 103287.19 | 309768.0438 | 30.8691 | 95
888731 | 2018-04-23 14:00 | 13.9858 | Oxy1 (PSt7-10) | 2018-04-04 12:40 | default | 123.2207 | μmol/L | 33.1495 | °C | 1009 | hPa | Humid | 35 | 0 | 0 | 24.285 | 103287.6707 | 309784.251 | 30.8691 | 95
888736 | 2018-04-23 14:00 | 14.0019 | Oxy1 (PSt7-10) | 2018-04-04 12:40 | default | 123.2227 | μmol/L | 33.1466 | °C | 1009 | hPa | Humid | 35 | 0 | 0 | 24.286 | 103287.1301 | 309756.531 | 30.8691 | 95
888753 | 2018-04-23 14:00 | 14.0197 | Oxy1 (PSt7-10) | 2018-04-04 12:40 | default | 123.2247 | μmol/L | 33.1535 | °C | 1009 | hPa | Humid | 35 | 0 | 0 | 24.283 | 103293.3881 | 309761.2474 | 30.8691 | 95
888760 | 2018-04-23 14:00 | 14.0353 | Oxy1 (PSt7-10) | 2018-04-04 12:40 | default | 123.1556 | μmol/L | 33.1579 | °C | 1009 | hPa | Humid | 35 | 0 | 0 | 24.288 | 103291.0847 | 309768.8953 | 30.8691 | 95
888773 | 2018-04-23 14:00 | 14.0536 | Oxy1 (PSt7-10) | 2018-04-04 12:40 | default | 123.1303 | μmol/L | 33.164 | °C | 1009 | hPa | Humid | 35 | 0 | 0 | 24.288 | 103316.8696 | 309775.3608 | 30.8691 | 95
888783 | 2018-04-23 14:00 | 14.0695 | Oxy1 (PSt7-10) | 2018-04-04 12:40 | default | 123.2246 | μmol/L | 33.1535 | °C | 1009 | hPa | Humid | 35 | 0 | 0 | 24.283 | 103307.7516 | 309768.4243 | 30.8691 | 95
888792 | 2018-04-23 14:00 | 14.0863 | Oxy1 (PSt7-10) | 2018-04-04 12:40 | default | 123.1704 | μmol/L | 33.1493 | °C | 1009 | hPa | Humid | 35 | 0 | 0 | 24.29 | 103312.6944 | 309763.513 | 30.8691 | 95
888803 | 2018-04-23 14:00 | 14.1028 | Oxy1 (PSt7-10) | 2018-04-04 12:40 | default | 123.1618 | μmol/L | 33.1489 | °C | 1009 | hPa | Humid | 35 | 0 | 0 | 24.291 | 103310.4544 | 309761.806 | 30.8691 | 95
888809 | 2018-04-23 14:00 | 14.1192 | Oxy1 (PSt7-10) | 2018-04-04 12:40 | default | 123.2032 | μmol/L | 33.1389 | °C | 1009 | hPa | Humid | 35 | 0 | 0 | 24.291 | 103314.7999 | 309760.4167 | 30.8691 | 95
888820 | 2018-04-23 14:00 | 14.1354 | Oxy1 (PSt7-10) | 2018-04-04 12:40 | default | 123.194 | μmol/L | 33.1486 | °C | 1009 | hPa | Humid | 35 | 0 | 0 | 24.288 | 103313.8389 | 309766.1424 | 30.8691 | 95
888833 | 2018-04-23 14:00 | 14.1522 | Oxy1 (PSt7-10) | 2018-04-04 12:40 | default | 123.178 | μmol/L | 33.1425 | °C | 1009 | hPa | Humid | 35 | 0 | 0 | 24.292 | 103313.3619 | 309760.5881 | 30.8691 | 95
888843 | 2018-04-23 14:00 | 14.1687 | Oxy1 (PSt7-10) | 2018-04-04 12:40 | default | 123.1244 | μmol/L | 33.158 | °C | 1009 | hPa | Humid | 35 | 0 | 0 | 24.291 | 103320.886 | 309764.6608 | 30.8691 | 95
888853 | 2018-04-23 14:01 | 14.186 | Oxy1 (PSt7-10) | 2018-04-04 12:40 | default | 123.0807 | μmol/L | 33.1686 | °C | 1009 | hPa | Humid | 35 | 0 | 0 | 24.291 | 103325.006 | 309762.0496 | 30.8691 | 95
888861 | 2018-04-23 14:01 | 14.203 | Oxy1 (PSt7-10) | 2018-04-04 12:40 | default | 123.0315 | μmol/L | 33.1706 | °C | 1009 | hPa | Humid | 35 | 0 | 0 | 24.295 | 103333.2794 | 309758.5947 | 30.8691 | 95
888873 | 2018-04-23 14:01 | 14.2195 | Oxy1 (PSt7-10) | 2018-04-04 12:40 | default | 123.0972 | μmol/L | 33.1621 | °C | 1009 | hPa | Humid | 35 | 0 | 0 | 24.292 | 103333.8969 | 309770.1289 | 30.8691 | 95
888883 | 2018-04-23 14:01 | 14.236 | Oxy1 (PSt7-10) | 2018-04-04 12:40 | default | 123.0926 | μmol/L | 33.1558 | °C | 1009 | hPa | Humid | 35 | 0 | 0 | 24.295 | 103345.9611 | 309763.6697 | 30.8691 | 95
888892 | 2018-04-23 14:01 | 14.2526 | Oxy1 (PSt7-10) | 2018-04-04 12:40 | default | 123.0571 | μmol/L | 33.1595 | °C | 1009 | hPa | Humid | 35 | 0 | 0 | 24.297 | 103334.6014 | 309744.8235 | 30.8691 | 95
888903 | 2018-04-23 14:01 | 14.269 | Oxy1 (PSt7-10) | 2018-04-04 12:40 | default | 123.0787 | μmol/L | 33.1542 | °C | 1009 | hPa | Humid | 35 | 0 | 0 | 24.297 | 103347.039 | 309758.534 | 30.8691 | 95
888904 | 2018-04-23 14:01 | 14.2854 | Oxy1 (PSt7-10) | 2018-04-04 12:40 | default | 123.0887 | μmol/L | 33.1493 | °C | 1009 | hPa | Humid | 35 | 0 | 0 | 24.298 | 103343.5236 | 309755.0293 | 30.8691 | 95
888923 | 2018-04-23 14:01 | 14.3022 | Oxy1 (PSt7-10) | 2018-04-04 12:40 | default | 123.1139 | μmol/L | 33.1432 | °C | 1009 | hPa | Humid | 35 | 0 | 0 | 24.298 | 103351.135 | 309765.9337 | 30.8691 | 95
888933 | 2018-04-23 14:01 | 14.32 | Oxy1 (PSt7-10) | 2018-04-04 12:40 | default | 123.0166 | μmol/L | 33.1644 | °C | 1009 | hPa | Humid | 35 | 0 | 0 | 24.299 | 103358.5646 | 309771.7988 | 30.8691 | 95
888943 | 2018-04-23 14:01 | 14.3354 | Oxy1 (PSt7-10) | 2018-04-04 12:40 | default | 122.9837 | μmol/L | 33.1624 | °C | 1009 | hPa | Humid | 35 | 0 | 0 | 24.303 | 103364.7474 | 309751.3819 | 30.8691 | 95
888953 | 2018-04-23 14:01 | 14.3534 | Oxy1 (PSt7-10) | 2018-04-04 12:40 | default | 122.9657 | μmol/L | 33.1717 | °C | 1009 | hPa | Humid | 35 | 0 | 0 | 24.301 | 103372.0371 | 309778.952 | 30.8691 | 95
888962 | 2018-04-23 14:01 | 14.3693 | Oxy1 (PSt7-10) | 2018-04-04 12:40 | default | 122.9676 | μmol/L | 33.1738 | °C | 1009 | hPa | Humid | 35 | 0 | 0 | 24.3 | 103374.1814 | 309752.3724 | 30.8691 | 95
888971 | 2018-04-23 14:01 | 14.3857 | Oxy1 (PSt7-10) | 2018-04-04 12:40 | default | 123.058 | μmol/L | 33.1444 | °C | 1009 | hPa | Humid | 35 | 0 | 0 | 24.303 | 103365.2935 | 309763.9828 | 30.8691 | 95
888983 | 2018-04-23 14:01 | 14.4026 | Oxy1 (PSt7-10) | 2018-04-04 12:40 | default | 122.9962 | μmol/L | 33.152 | °C | 1009 | hPa | Humid | 35 | 0 | 0 | 24.306 | 103379.3112 | 309770.6257 | 30.8691 | 95
888993 | 2018-04-23 14:01 | 14.4196 | Oxy1 (PSt7-10) | 2018-04-04 12:40 | default | 123.0167 | μmol/L | 33.1519 | °C | 1009 | hPa | Humid | 35 | 0 | 0 | 24.304 | 103387.4972 | 309773.0113 | 30.8691 | 95
889003 | 2018-04-23 14:01 | 14.4355 | Oxy1 (PSt7-10) | 2018-04-04 12:40 | default | 122.9908 | μmol/L | 33.1533 | °C | 1009 | hPa | Humid | 35 | 0 | 0 | 24.306 | 103387.7447 | 309766.1524 | 30.8691 | 95
889013 | 2018-04-23 14:01 | 14.4524 | Oxy1 (PSt7-10) | 2018-04-04 12:40 | default | 123.0521 | μmol/L | 33.1409 | °C | 1009 | hPa | Humid | 35 | 0 | 0 | 24.305 | 103382.4949 | 309762.5103 | 30.8691 | 95
889023 | 2018-04-23 14:01 | 14.4888 | Oxy1 (PSt7-10) | 2018-04-04 12:40 | default | 123.003 | μmol/L | 33.1503 | °C | 1009 | hPa | Humid | 35 | 0 | 0 | 24.306 | 103417.2804 | 309830.9084 | 30.8691 | 95
889033 | 2018-04-23 14:01 | 14.4888 | Oxy1 (PSt7-10) | 2018-04-04 12:40 | default | 122.8429 | μmol/L | 33.1768 | °C | 1009 | hPa | Humid | 35 | 0 | 0 | 24.311 | 103396.9341 | 309751.9262 | 30.8691 | 95
889043 | 2018-04-23 14:01 | 14.5026 | Oxy1 (PSt7-10) | 2018-04-04 12:40 | default | 122.8989 | μmol/L | 33.1731 | °C | 1009 | hPa | Humid | 35 | 0 | 0 | 24.307 | 103352.9422 | 309664.4964 | 30.8691 | 95
889053 | 2018-04-23 14:01 | 14.5196 | Oxy1 (PSt7-10) | 2018-04-04 12:40 | default | 122.9591 | μmol/L | 33.156 | °C | 1009 | hPa | Humid | 35 | 0 | 0 | 24.308 | 103380.4241 | 309721.0365 | 30.8691 | 95
889062 | 2018-04-23 14:01 | 14.536 | Oxy1 (PSt7-10) | 2018-04-04 12:40 | default | 122.9355 | μmol/L | 33.1568 | °C | 1009 | hPa | Humid | 35 | 0 | 0 | 24.31 | 103388.5578 | 309733.2738 | 30.8691 | 95
889072 | 2018-04-23 14:01 | 14.5526 | Oxy1 (PSt7-10) | 2018-04-04 12:40 | default | 122.8676 | μmol/L | 33.1683 | °C | 1009 | hPa | Humid | 35 | 0 | 0 | 24.312 | 103406.0025 | 309747.9139 | 30.8691 | 95
889083 | 2018-04-23 14:01 | 14.569 | Oxy1 (PSt7-10) | 2018-04-04 12:40 | default | 122.9384 | μmol/L | 33.1487 | °C | 1009 | hPa | Humid | 35 | 0 | 0 | 24.313 | 103402.7076 | 309755.2143 | 30.8691 | 95
889093 | 2018-04-23 14:01 | 14.5852 | Oxy1 (PSt7-10) | 2018-04-04 12:40 | default | 122.8776 | μmol/L | 33.1585 | °C | 1009 | hPa | Humid | 35 | 0 | 0 | 24.315 | 103417.7869 | 309759.0935 | 30.8691 | 95
889103 | 2018-04-23 14:01 | 14.6025 | Oxy1 (PSt7-10) | 2018-04-04 12:40 | default | 122.9297 | μmol/L | 33.1558 | °C | 1009 | hPa | Humid | 35 | 0 | 0 | 24.311 | 103419.0726 | 309762.2586 | 30.8691 | 95
889113 | 2018-04-23 14:01 | 14.6187 | Oxy1 (PSt7-10) | 2018-04-04 12:40 | default | 122.9073 | μmol/L | 33.1538 | °C | 1009 | hPa | Humid | 35 | 0 | 0 | 24.314 | 103422.6045 | 309760.0403 | 30.8691 | 95
889122 | 2018-04-23 14:01 | 14.6353 | Oxy1 (PSt7-10) | 2018-04-04 12:40 | default | 122.9194 | μmol/L | 33.1533 | °C | 1009 | hPa | Humid | 35 | 0 | 0 | 24.313 | 103428.8806 | 309752.7449 | 30.8691 | 95
889132 | 2018-04-23 14:01 | 14.6526 | Oxy1 (PSt7-10) | 2018-04-04 12:40 | default | 122.8644 | μmol/L | 33.1543 | °C | 1009 | hPa | Humid | 35 | 0 | 0 | 24.318 | 103435.2938 | 309762.5735 | 30.8691 | 95
889140 | 2018-04-23 14:01 | 14.6693 | Oxy1 (PSt7-10) | 2018-04-04 12:40 | default | 122.8337 | μmol/L | 33.1617 | °C | 1009 | hPa | Humid | 35 | 0 | 0 | 24.318 | 103427.893 | 309760.5734 | 30.8691 | 95
889153 | 2018-04-23 14:01 | 14.6857 | Oxy1 (PSt7-10) | 2018-04-04 12:40 | default | 122.7939 | μmol/L | 33.1714 | °C | 1009 | hPa | Humid | 35 | 0 | 0 | 24.318 | 103438.5421 | 309758.971 | 30.8691 | 95
889163 | 2018-04-23 14:01 | 14.7021 | Oxy1 (PSt7-10) | 2018-04-04 12:40 | default | 122.8501 | μmol/L | 33.1528 | °C | 1009 | hPa | Humid | 35 | 0 | 0 | 24.32 | 103442.5707 | 309764.266 | 30.8691 | 95
889167 | 2018-04-23 14:01 | 14.7189 | Oxy1 (PSt7-10) | 2018-04-04 12:40 | default | 122.8531 | μmol/L | 33.162 | °C | 1009 | hPa | Humid | 35 | 0 | 0 | 24.316 | 103448.2001 | 309750.3622 | 30.8691 | 95
889180 | 2018-04-23 14:01 | 14.7359 | Oxy1 (PSt7-10) | 2018-04-04 12:40 | default | 122.8211 | μmol/L | 33.1623 | °C | 1009 | hPa | Humid | 35 | 0 | 0 | 24.319 | 103454.9161 | 309762.4347 | 30.8691 | 95
889190 | 2018-04-23 14:01 | 14.7521 | Oxy1 (PSt7-10) | 2018-04-04 12:40 | default | 122.9124 | μmol/L | 33.1451 | °C | 1009 | hPa | Humid | 35 | 0 | 0 | 24.317 | 103448.5092 | 309759.799 | 30.8691 | 95
889197 | 2018-04-23 14:01 | 14.7688 | Oxy1 (PSt7-10) | 2018-04-04 12:40 | default | 122.872 | μmol/L | 33.1475 | °C | 1009 | hPa | Humid | 35 | 0 | 0 | 24.32 | 103460.4391 | 309756.312 | 30.8691 | 95
889212 | 2018-04-23 14:01 | 14.7854 | Oxy1 (PSt7-10) | 2018-04-04 12:40 | default | 122.8189 | μmol/L | 33.153 | °C | 1009 | hPa | Humid | 35 | 0 | 0 | 24.323 | 103448.567 | 309755.8553 | 30.8691 | 95
889217 | 2018-04-23 14:01 | 14.8018 | Oxy1 (PSt7-10) | 2018-04-04 12:40 | default | 122.8562 | μmol/L | 33.1464 | °C | 1009 | hPa | Humid | 35 | 0 | 0 | 24.322 | 103453.1411 | 309754.4945 | 30.8691 | 95
889224 | 2018-04-23 14:01 | 14.8187 | Oxy1 (PSt7-10) | 2018-04-04 12:40 | default | 122.7762 | μmol/L | 33.1634 | °C | 1009 | hPa | Humid | 35 | 0 | 0 | 24.323 | 103463.0363 | 309745.9693 | 30.8691 | 95
889242 | 2018-04-23 14:01 | 14.8357 | Oxy1 (PSt7-10) | 2018-04-04 12:40 | default | 122.7663 | μmol/L | 33.1658 | °C | 1009 | hPa | Humid | 35 | 0 | 0 | 24.323 | 103461.8738 | 309759.8554 | 30.8691 | 95
889253 | 2018-04-23 14:01 | 14.852 | Oxy1 (PSt7-10) | 2018-04-04 12:40 | default | 122.78 | μmol/L | 33.155 | °C | 1009 | hPa | Humid | 35 | 0 | 0 | 24.326 | 103464.8292 | 309757.4512 | 30.8691 | 95
889263 | 2018-04-23 14:01 | 14.8694 | Oxy1 (PSt7-10) | 2018-04-04 12:40 | default | 122.7777 | μmol/L | 33.163 | °C | 1009 | hPa | Humid | 35 | 0 | 0 | 24.323 | 103473.9268 | 309773.4576 | 30.8691 | 95
889273 | 2018-04-23 14:01 | 14.886 | Oxy1 (PSt7-10) | 2018-04-04 12:40 | default | 122.7979 | μmol/L | 33.1581 | °C | 1009 | hPa | Humid | 35 | 0 | 0 | 24.323 | 103482.1597 | 309773.0995 | 30.8691 | 95
889283 | 2018-04-23 14:01 | 14.9025 | Oxy1 (PSt7-10) | 2018-04-04 12:40 | default | 122.7602 | μmol/L | 33.1574 | °C | 1009 | hPa | Humid | 35 | 0 | 0 | 24.327 | 103486.0514 | 309768.9137 | 30.8691 | 95
889293 | 2018-04-23 14:01 | 14.9192 | Oxy1 (PSt7-10) | 2018-04-04 12:40 | default | 122.7735 | μmol/L | 33.1541 | °C | 1009 | hPa | Humid | 35 | 0 | 0 | 24.327 | 103483.4433 | 309758.7983 | 30.8691 | 95
889303 | 2018-04-23 14:01 | 14.9352 | Oxy1 (PSt7-10) | 2018-04-04 12:40 | default | 122.7922 | μmol/L | 33.1471 | °C | 1009 | hPa | Humid | 35 | 0 | 0 | 24.328 | 103485.8305 | 309747.1845 | 30.8691 | 95
889307 | 2018-04-23 14:01 | 14.9522 | Oxy1 (PSt7-10) | 2018-04-04 12:40 | default | 122.7719 | μmol/L | 33.152 | °C | 1009 | hPa | Humid | 35 | 0 | 0 | 24.328 | 103495.4132 | 309759.5787 | 30.8691 | 95
889323 | 2018-04-23 14:01 | 14.9685 | Oxy1 (PSt7-10) | 2018-04-04 12:40 | default | 122.751 | μmol/L | 33.1571 | °C | 1009 | hPa | Humid | 35 | 0 | 0 | 24.328 | 103490.119 | 309746.7533 | 30.8691 | 95
889333 | 2018-04-23 14:01 | 14.9853 | Oxy1 (PSt7-10) | 2018-04-04 12:40 | default | 122.7077 | μmol/L | 33.1652 | °C | 1009 | hPa | Humid | 35 | 0 | 0 | 24.329 | 103503.1812 | 309757.8503 | 30.8691 | 95
889343 | 2018-04-23 14:01 | 15.0019 | Oxy1 (PSt7-10) | 2018-04-04 12:40 | default | 122.6952 | μmol/L | 33.1583 | °C | 1009 | hPa | Humid | 35 | 0 | 0 | 24.333 | 103500.945 | 309757.3986 | 30.8691 | 95
889353 | 2018-04-23 14:01 | 15.0189 | Oxy1 (PSt7-10) | 2018-04-04 12:40 | default | 122.7018 | μmol/L | 33.1616 | °C | 1009 | hPa | Humid | 35 | 0 | 0 | 24.331 | 103510.4527 | 309757.1364 | 30.8691 | 95
889363 | 2018-04-23 14:01 | 15.0358 | Oxy1 (PSt7-10) | 2018-04-04 12:40 | default | 122.6997 | μmol/L | 33.1572 | °C | 1009 | hPa | Humid | 35 | 0 | 0 | 24.333 | 103506.187 | 309753.6507 | 30.8691 | 95
889373 | 2018-04-23 14:01 | 15.0526 | Oxy1 (PSt7-10) | 2018-04-04 12:40 | default | 122.6783 | μmol/L | 33.155 | °C | 1009 | hPa | Humid | 35 | 0 | 0 | 24.336 | 103511.3466 | 309752.3962 | 30.8691 | 95
889383 | 2018-04-23 14:01 | 15.0696 | Oxy1 (PSt7-10) | 2018-04-04 12:40 | default | 122.6418 | μmol/L | 33.1614 | °C | 1009 | hPa | Humid | 35 | 0 | 0 | 24.337 | 103525.3144 | 309748.2903 | 30.8691 | 95
889393 | 2018-04-23 14:01 | 15.0855 | Oxy1 (PSt7-10) | 2018-04-04 12:40 | default | 122.7624 | μmol/L | 33.1395 | °C | 1009 | hPa | Humid | 35 | 0 | 0 | 24.334 | 103522.6113 | 309759.6469 | 30.8691 | 95
889403 | 2018-04-23 14:01 | 15.102 | Oxy1 (PSt7-10) | 2018-04-04 12:40 | default | 122.7322 | μmol/L | 33.137 | °C | 1009 | hPa | Humid | 35 | 0 | 0 | 24.338 | 103518.1861 | 309751.7156 | 30.8691 | 95
889405 | 2018-04-23 14:01 | 15.1188 | Oxy1 (PSt7-10) | 2018-04-04 12:40 | default | 122.7159 | μmol/L | 33.1434 | °C | 1009 | hPa | Humid | 35 | 0 | 0 | 24.337 | 103525.8891 | 309739.7383 | 30.8691 | 95
889423 | 2018-04-23 14:01 | 15.1356 | Oxy1 (PSt7-10) | 2018-04-04 12:40 | default | 122.6049 | μmol/L | 33.163 | °C | 1009 | hPa | Humid | 35 | 0 | 0 | 24.34 | 103526.5385 | 309763.1578 | 30.8691 | 95
889433 | 2018-04-23 14:01 | 15.1529 | Oxy1 (PSt7-10) | 2018-04-04 12:40 | default | 122.6118 | μmol/L | 33.1638 | °C | 1009 | hPa | Humid | 35 | 0 | 0 | 24.339 | 103533.5071 | 309763.2223 | 30.8691 | 95
889443 | 2018-04-23 14:01 | 15.1688 | Oxy1 (PSt7-10) | 2018-04-04 12:40 | default | 122.6382 | μmol/L | 33.1598 | °C | 1009 | hPa | Humid | 35 | 0 | 0 | 24.338 | 103531.3235 | 309748.4492 | 30.8691 | 95
889450 | 2018-04-23 14:02 | 15.1853 | Oxy1 (PSt7-10) | 2018-04-04 12:40 | default | 122.6107 | μmol/L | 33.1616 | °C | 1009 | hPa | Humid | 35 | 0 | 0 | 24.34 | 103537.3238 | 309745.3135 | 30.8691 | 95
889463 | 2018-04-23 14:02 | 15.2026 | Oxy1 (PSt7-10) | 2018-04-04 12:40 | default | 122.5979 | μmol/L | 33.1622 | °C | 1009 | hPa | Humid | 35 | 0 | 0 | 24.341 | 103536.257 | 309738.8883 | 30.8691 | 95
889473 | 2018-04-23 14:02 | 15.2189 | Oxy1 (PSt7-10) | 2018-04-04 12:40 | default | 122.6027 | μmol/L | 33.1586 | °C | 1009 | hPa | Humid | 35 | 0 | 0 | 24.342 | 103539.0895 | 309745.9016 | 30.8691 | 95
889483 | 2018-04-23 14:02 | 15.2359 | Oxy1 (PSt7-10) | 2018-04-04 12:40 | default | 122.6059 | μmol/L | 33.1553 | °C | 1009 | hPa | Humid | 35 | 0 | 0 | 24.343 | 103553.9125 | 309756.5641 | 30.8691 | 95
889493 | 2018-04-23 14:02 | 15.2523 | Oxy1 (PSt7-10) | 2018-04-04 12:40 | default | 122.6252 | μmol/L | 33.1432 | °C | 1009 | hPa | Humid | 35 | 0 | 0 | 24.346 | 103558.8891 | 309745.831 | 30.8691 | 95
889503 | 2018-04-23 14:02 | 15.2689 | Oxy1 (PSt7-10) | 2018-04-04 12:40 | default | 122.5752 | μmol/L | 33.1504 | °C | 1009 | hPa | Humid | 35 | 0 | 0 | 24.348 | 103560.9412 | 309741.909 | 30.8691 | 95
889512 | 2018-04-23 14:02 | 15.2855 | Oxy1 (PSt7-10) | 2018-04-04 12:40 | default | 122.5931 | μmol/L | 33.156 | °C | 1009 | hPa | Humid | 35 | 0 | 0 | 24.344 | 103562.9536 | 309758.6436 | 30.8691 | 95
889517 | 2018-04-23 14:02 | 15.3026 | Oxy1 (PSt7-10) | 2018-04-04 12:40 | default | 122.5787 | μmol/L | 33.1545 | °C | 1009 | hPa | Humid | 35 | 0 | 0 | 24.346 | 103566.8924 | 309759.7949 | 30.8691 | 95
889533 | 2018-04-23 14:02 | 15.3185 | Oxy1 (PSt7-10) | 2018-04-04 12:40 | default | 122.5731 | μmol/L | 33.1534 | °C | 1009 | hPa | Humid | 35 | 0 | 0 | 24.347 | 103556.8399 | 309757.7122 | 30.8691 | 95
889535 | 2018-04-23 14:02 | 15.3352 | Oxy1 (PSt7-10) | 2018-04-04 12:40 | default | 122.6033 | μmol/L | 33.151 | °C | 1009 | hPa | Humid | 35 | 0 | 0 | 24.345 | 103572.0612 | 309758.4435 | 30.8691 | 95
889552 | 2018-04-23 14:02 | 15.3528 | Oxy1 (PSt7-10) | 2018-04-04 12:40 | default | 122.5387 | μmol/L | 33.1494 | °C | 1009 | hPa | Humid | 35 | 0 | 0 | 24.352 | 103562.2026 | 309757.49 | 30.8691 | 95
889561 | 2018-04-23 14:02 | 15.3691 | Oxy1 (PSt7-10) | 2018-04-04 12:40 | default | 122.5875 | μmol/L | 33.1474 | °C | 1009 | hPa | Humid | 35 | 0 | 0 | 24.348 | 103570.7834 | 309750.7386 | 30.8691 | 95
889573 | 2018-04-23 14:02 | 15.3852 | Oxy1 (PSt7-10) | 2018-04-04 12:40 | default | 122.5173 | μmol/L | 33.1547 | °C | 1009 | hPa | Humid | 35 | 0 | 0 | 24.352 | 103572.0356 | 309749.6629 | 30.8691 | 95