## Devices
Name | Type | Serial | FW-Version | Channels
SABD0001000008 | OXY-10 ST | SABD0001000008 | AAV1.0.0.11 | 10

## Sensors
Name | Analyte | Sensor ID | Sensor Type | Batch ID | Lot Nr | Created on
Oxy2 | O2 | 167479859 | PSt7-10 | 000000-000 | 0000-00 | 2018-04-04 12:20

## Oxygen Calibrations
Sensor | Calibration Date | Cal0 [°] | T0 | T0 Unit | Cal2nd [°] | T2nd | T2nd Unit | pATM | pATM Unit | O2Cal2nd | O2Cal2nd Unit | Environment | f1 | m | dKSV1 | dKSV2 | dPhi1 | dPhi2 | Is PreSens Calibration
Oxy2 (PSt7-10) | 2018-04-04 12:20 | 55.5 | 20 | °C | 22.08 | 20 | °C | 976 | hPa | 100 | %a.s. | Humid | 0.861 | 13.56 | 0.00035 | 0 | -0.02617 | 0 | FALSE

## Annotations
Date | Delta T [min] | Device | Channel | User | Annotation

## Info
Software Version | 2.1.0.443
Exported at | 2018-04-23 17:04

## SABD0001000008, Ch 1
Id | Date | Delta T [min] | Sensor | Calibration | User | Oxygen | Oxygen Unit | Temperature | Temperature Unit | Pressure | Pressure Unit | Mode | Salinity [pmil] | User Signal Intensity | Error | Phase [°] | Amplitude [µV] | Reference Amplitude [µV] | Signal LED Current | Reference LED Current | Battery [V]
880390 | 2018-04-23 13:46 | 0 | Oxy2 (PSt7-10) | 2018-04-04 12:20 | default | 136.1324 | μmol/L | 33.2759 | °C | 1010 | hPa | Humid | 35 | 0 | 0 | 23.148 | 184261.4309 | 287619.4936 | 43.75 | 60
880392 | 2018-04-23 13:46 | 0.013934 | Oxy2 (PSt7-10) | 2018-04-04 12:20 | default | 136.1485 | μmol/L | 33.2724 | °C | 1010 | hPa | Humid | 35 | 0 | 0 | 23.148 | 184211.3873 | 287560.4852 | 43.75 | 60
880394 | 2018-04-23 13:46 | 0.030502 | Oxy2 (PSt7-10) | 2018-04-04 12:20 | default | 136.1137 | μmol/L | 33.2825 | °C | 1010 | hPa | Humid | 35 | 0 | 0 | 23.147 | 184193.6162 | 287560.9063 | 43.75 | 60
880400 | 2018-04-23 13:46 | 0.047286 | Oxy2 (PSt7-10) | 2018-04-04 12:20 | default | 136.1338 | μmol/L | 33.2781 | °C | 1010 | hPa | Humid | 35 | 0 | 0 | 23.147 | 184176.3922 | 287537.8423 | 43.75 | 60
880405 | 2018-04-23 13:46 | 0.06357 | Oxy2 (PSt7-10) | 2018-04-04 12:20 | default | 136.1495 | μmol/L | 33.2747 | °C | 1010 | hPa | Humid | 35 | 0 | 0 | 23.147 | 184161.324 | 287531.7091 | 43.75 | 60
880408 | 2018-04-23 13:46 | 0.080404 | Oxy2 (PSt7-10) | 2018-04-04 12:20 | default | 136.1338 | μmol/L | 33.2731 | °C | 1010 | hPa | Humid | 35 | 0 | 0 | 23.149 | 184148.9162 | 287532.7172 | 43.75 | 60
880414 | 2018-04-23 13:46 | 0.097055 | Oxy2 (PSt7-10) | 2018-04-04 12:20 | default | 136.1054 | μmol/L | 33.2718 | °C | 1010 | hPa | Humid | 35 | 0 | 0 | 23.152 | 184143.5605 | 287522.6448 | 43.75 | 60
880424 | 2018-04-23 13:46 | 0.11349 | Oxy2 (PSt7-10) | 2018-04-04 12:20 | default | 136.0737 | μmol/L | 33.2787 | °C | 1010 | hPa | Humid | 35 | 0 | 0 | 23.152 | 184141.4112 | 287510.4018 | 43.75 | 60
880434 | 2018-04-23 13:46 | 0.13002 | Oxy2 (PSt7-10) | 2018-04-04 12:20 | default | 136.0314 | μmol/L | 33.2779 | °C | 1010 | hPa | Humid | 35 | 0 | 0 | 23.156 | 184140.574 | 287505.3157 | 43.75 | 60
880443 | 2018-04-23 13:46 | 0.14676 | Oxy2 (PSt7-10) | 2018-04-04 12:20 | default | 136.103 | μmol/L | 33.2698 | °C | 1010 | hPa | Humid | 35 | 0 | 0 | 23.153 | 184140.2419 | 287505.561 | 43.75 | 60
880448 | 2018-04-23 13:47 | 0.16314 | Oxy2 (PSt7-10) | 2018-04-04 12:20 | default | 136.0981 | μmol/L | 33.2658 | °C | 1010 | hPa | Humid | 35 | 0 | 0 | 23.155 | 184124.8132 | 287499.3376 | 43.75 | 60
880463 | 2018-04-23 13:47 | 0.18034 | Oxy2 (PSt7-10) | 2018-04-04 12:20 | default | 136.143 | μmol/L | 33.2661 | °C | 1010 | hPa | Humid | 35 | 0 | 0 | 23.151 | 184131.4532 | 287490.477 | 43.75 | 60
880465 | 2018-04-23 13:47 | 0.19741 | Oxy2 (PSt7-10) | 2018-04-04 12:20 | default | 136.0856 | μmol/L | 33.2685 | °C | 1010 | hPa | Humid | 35 | 0 | 0 | 23.155 | 184132.9351 | 287498.8092 | 43.75 | 60
880479 | 2018-04-23 13:47 | 0.21345 | Oxy2 (PSt7-10) | 2018-04-04 12:20 | default | 136.0945 | μmol/L | 33.2641 | °C | 1010 | hPa | Humid | 35 | 0 | 0 | 23.156 | 184140.5383 | 287491.913 | 43.75 | 60
880489 | 2018-04-23 13:47 | 0.23015 | Oxy2 (PSt7-10) | 2018-04-04 12:20 | default | 136.1313 | μmol/L | 33.2535 | °C | 1010 | hPa | Humid | 35 | 0 | 0 | 23.157 | 184126.9135 | 287482.5851 | 43.75 | 60
880496 | 2018-04-23 13:47 | 0.24726 | Oxy2 (PSt7-10) | 2018-04-04 12:20 | default | 136.1276 | μmol/L | 33.2594 | °C | 1010 | hPa | Humid | 35 | 0 | 0 | 23.155 | 184127.5957 | 287485.8691 | 43.75 | 60
880508 | 2018-04-23 13:47 | 0.26358 | Oxy2 (PSt7-10) | 2018-04-04 12:20 | default | 136.0379 | μmol/L | 33.2815 | °C | 1010 | hPa | Humid | 35 | 0 | 0 | 23.154 | 184134.9415 | 287485.1849 | 43.75 | 60
880518 | 2018-04-23 13:47 | 0.28018 | Oxy2 (PSt7-10) | 2018-04-04 12:20 | default | 136.0464 | μmol/L | 33.2746 | °C | 1010 | hPa | Humid | 35 | 0 | 0 | 23.156 | 184129.495 | 287487.858 | 43.75 | 60
880529 | 2018-04-23 13:47 | 0.2973 | Oxy2 (PSt7-10) | 2018-04-04 12:20 | default | 135.9935 | μmol/L | 33.2811 | °C | 1010 | hPa | Humid | 35 | 0 | 0 | 23.158 | 184133.3419 | 287492.3709 | 43.75 | 60
880537 | 2018-04-23 13:47 | 0.31333 | Oxy2 (PSt7-10) | 2018-04-04 12:20 | default | 136.0685 | μmol/L | 33.2723 | °C | 1010 | hPa | Humid | 35 | 0 | 0 | 23.155 | 184124.2755 | 287490.3639 | 43.75 | 60
880544 | 2018-04-23 13:47 | 0.32998 | Oxy2 (PSt7-10) | 2018-04-04 12:20 | default | 135.9493 | μmol/L | 33.2858 | °C | 1010 | hPa | Humid | 35 | 0 | 0 | 23.16 | 184135.1309 | 287495.0749 | 43.75 | 60
880557 | 2018-04-23 13:47 | 0.34672 | Oxy2 (PSt7-10) | 2018-04-04 12:20 | default | 135.9532 | μmol/L | 33.2874 | °C | 1010 | hPa | Humid | 35 | 0 | 0 | 23.159 | 184126.898 | 287484.2974 | 43.75 | 60
880571 | 2018-04-23 13:47 | 0.36364 | Oxy2 (PSt7-10) | 2018-04-04 12:20 | default | 135.9605 | μmol/L | 33.2908 | °C | 1010 | hPa | Humid | 35 | 0 | 0 | 23.157 | 184125.638 | 287480.7576 | 43.75 | 60
880582 | 2018-04-23 13:47 | 0.3802 | Oxy2 (PSt7-10) | 2018-04-04 12:20 | default | 135.9923 | μmol/L | 33.2738 | °C | 1010 | hPa | Humid | 35 | 0 | 0 | 23.161 | 184143.4265 | 287491.6352 | 43.75 | 60
880593 | 2018-04-23 13:47 | 0.39721 | Oxy2 (PSt7-10) | 2018-04-04 12:20 | default | 135.9524 | μmol/L | 33.2826 | °C | 1010 | hPa | Humid | 35 | 0 | 0 | 23.161 | 184132.1681 | 287486.0215 | 43.75 | 60
880602 | 2018-04-23 13:47 | 0.41391 | Oxy2 (PSt7-10) | 2018-04-04 12:20 | default | 135.9267 | μmol/L | 33.2857 | °C | 1010 | hPa | Humid | 35 | 0 | 0 | 23.162 | 184126.8032 | 287499.0643 | 43.75 | 60
880605 | 2018-04-23 13:47 | 0.42979 | Oxy2 (PSt7-10) | 2018-04-04 12:20 | default | 135.9418 | μmol/L | 33.2824 | °C | 1010 | hPa | Humid | 35 | 0 | 0 | 23.162 | 184131.4171 | 287480.1065 | 43.75 | 60
880616 | 2018-04-23 13:47 | 0.44694 | Oxy2 (PSt7-10) | 2018-04-04 12:20 | default | 136.0083 | μmol/L | 33.2728 | °C | 1010 | hPa | Humid | 35 | 0 | 0 | 23.16 | 184137.5709 | 287479.4747 | 43.75 | 60
880632 | 2018-04-23 13:47 | 0.46494 | Oxy2 (PSt7-10) | 2018-04-04 12:20 | default | 135.9857 | μmol/L | 33.2677 | °C | 1010 | hPa | Humid | 35 | 0 | 0 | 23.164 | 184143.5962 | 287487.8266 | 43.75 | 60
880640 | 2018-04-23 13:47 | 0.48034 | Oxy2 (PSt7-10) | 2018-04-04 12:20 | default | 135.9907 | μmol/L | 33.2667 | °C | 1010 | hPa | Humid | 35 | 0 | 0 | 23.164 | 184132.4558 | 287472.1574 | 43.75 | 60
880652 | 2018-04-23 13:47 | 0.49666 | Oxy2 (PSt7-10) | 2018-04-04 12:20 | default | 135.9133 | μmol/L | 33.2836 | °C | 1010 | hPa | Humid | 35 | 0 | 0 | 23.164 | 184141.5694 | 287488.5795 | 43.75 | 60
880660 | 2018-04-23 13:47 | 0.51344 | Oxy2 (PSt7-10) | 2018-04-04 12:20 | default | 135.9496 | μmol/L | 33.2781 | °C | 1010 | hPa | Humid | 35 | 0 | 0 | 23.163 | 184139.7371 | 287478.9142 | 43.75 | 60
880670 | 2018-04-23 13:47 | 0.53028 | Oxy2 (PSt7-10) | 2018-04-04 12:20 | default | 135.9783 | μmol/L | 33.2668 | °C | 1010 | hPa | Humid | 35 | 0 | 0 | 23.165 | 184140.9619 | 287477.5335 | 43.75 | 60
880678 | 2018-04-23 13:47 | 0.54681 | Oxy2 (PSt7-10) | 2018-04-04 12:20 | default | 136.0054 | μmol/L | 33.2634 | °C | 1010 | hPa | Humid | 35 | 0 | 0 | 23.164 | 184132.1891 | 287464.2975 | 43.75 | 60
880691 | 2018-04-23 13:47 | 0.56353 | Oxy2 (PSt7-10) | 2018-04-04 12:20 | default | 136.0784 | μmol/L | 33.255 | °C | 1010 | hPa | Humid | 35 | 0 | 0 | 23.161 | 184132.6584 | 287468.9838 | 43.75 | 60
880695 | 2018-04-23 13:47 | 0.5803 | Oxy2 (PSt7-10) | 2018-04-04 12:20 | default | 135.922 | μmol/L | 33.2766 | °C | 1010 | hPa | Humid | 35 | 0 | 0 | 23.166 | 184138.5968 | 287461.9328 | 43.75 | 60
880710 | 2018-04-23 13:47 | 0.59667 | Oxy2 (PSt7-10) | 2018-04-04 12:20 | default | 135.8539 | μmol/L | 33.294 | °C | 1010 | hPa | Humid | 35 | 0 | 0 | 23.165 | 184139.9926 | 287474.0339 | 43.75 | 60
880714 | 2018-04-23 13:47 | 0.6134 | Oxy2 (PSt7-10) | 2018-04-04 12:20 | default | 135.954 | μmol/L | 33.2772 | °C | 1010 | hPa | Humid | 35 | 0 | 0 | 23.163 | 184140.6924 | 287465.5198 | 43.75 | 60
880725 | 2018-04-23 13:47 | 0.6302 | Oxy2 (PSt7-10) | 2018-04-04 12:20 | default | 135.9469 | μmol/L | 33.2712 | °C | 1010 | hPa | Humid | 35 | 0 | 0 | 23.166 | 184149.6815 | 287473.0049 | 43.75 | 60
880734 | 2018-04-23 13:47 | 0.64767 | Oxy2 (PSt7-10) | 2018-04-04 12:20 | default | 135.9267 | μmol/L | 33.2731 | °C | 1010 | hPa | Humid | 35 | 0 | 0 | 23.167 | 184146.7481 | 287473.8445 | 43.75 | 60
880745 | 2018-04-23 13:47 | 0.66384 | Oxy2 (PSt7-10) | 2018-04-04 12:20 | default | 135.8615 | μmol/L | 33.2898 | °C | 1010 | hPa | Humid | 35 | 0 | 0 | 23.166 | 184152.3817 | 287482.9061 | 43.75 | 60
880754 | 2018-04-23 13:47 | 0.68089 | Oxy2 (PSt7-10) | 2018-04-04 12:20 | default | 135.912 | μmol/L | 33.2763 | °C | 1010 | hPa | Humid | 35 | 0 | 0 | 23.167 | 184144.9122 | 287464.8543 | 43.75 | 60
880771 | 2018-04-23 13:47 | 0.69659 | Oxy2 (PSt7-10) | 2018-04-04 12:20 | default | 135.92 | μmol/L | 33.2746 | °C | 1010 | hPa | Humid | 35 | 0 | 0 | 23.167 | 184131.7844 | 287453.5492 | 43.75 | 60
880778 | 2018-04-23 13:47 | 0.71322 | Oxy2 (PSt7-10) | 2018-04-04 12:20 | default | 135.9016 | μmol/L | 33.2735 | °C | 1010 | hPa | Humid | 35 | 0 | 0 | 23.169 | 184142.9462 | 287459.3574 | 43.75 | 60
880788 | 2018-04-23 13:47 | 0.73044 | Oxy2 (PSt7-10) | 2018-04-04 12:20 | default | 135.9286 | μmol/L | 33.2752 | °C | 1010 | hPa | Humid | 35 | 0 | 0 | 23.166 | 184147.7414 | 287469.2456 | 43.75 | 60
880801 | 2018-04-23 13:47 | 0.74737 | Oxy2 (PSt7-10) | 2018-04-04 12:20 | default | 135.9356 | μmol/L | 33.2661 | °C | 1010 | hPa | Humid | 35 | 0 | 0 | 23.169 | 184143.376 | 287470.165 | 43.75 | 60
880810 | 2018-04-23 13:47 | 0.76344 | Oxy2 (PSt7-10) | 2018-04-04 12:20 | default | 135.8636 | μmol/L | 33.2793 | °C | 1010 | hPa | Humid | 35 | 0 | 0 | 23.17 | 184159.9821 | 287472.3637 | 43.75 | 60
880821 | 2018-04-23 13:47 | 0.78071 | Oxy2 (PSt7-10) | 2018-04-04 12:20 | default | 135.8091 | μmol/L | 33.2837 | °C | 1010 | hPa | Humid | 35 | 0 | 0 | 23.173 | 184151.54 | 287448.7483 | 43.75 | 60
880828 | 2018-04-23 13:47 | 0.79663 | Oxy2 (PSt7-10) | 2018-04-04 12:20 | default | 135.9137 | μmol/L | 33.2709 | °C | 1010 | hPa | Humid | 35 | 0 | 0 | 23.169 | 184164.9862 | 287456.0598 | 43.75 | 60
880836 | 2018-04-23 13:47 | 0.81408 | Oxy2 (PSt7-10) | 2018-04-04 12:20 | default | 135.9627 | μmol/L | 33.2602 | °C | 1010 | hPa | Humid | 35 | 0 | 0 | 23.169 | 184152.5575 | 287459.3187 | 43.75 | 60
880852 | 2018-04-23 13:47 | 0.83068 | Oxy2 (PSt7-10) | 2018-04-04 12:20 | default | 135.9736 | μmol/L | 33.2578 | °C | 1010 | hPa | Humid | 35 | 0 | 0 | 23.169 | 184169.6898 | 287459.2096 | 43.75 | 60
880860 | 2018-04-23 13:47 | 0.84731 | Oxy2 (PSt7-10) | 2018-04-04 12:20 | default | 135.8376 | μmol/L | 33.2775 | °C | 1010 | hPa | Humid | 35 | 0 | 0 | 23.173 | 184161.9264 | 287454.1611 | 43.75 | 60
880868 | 2018-04-23 13:47 | 0.8633 | Oxy2 (PSt7-10) | 2018-04-04 12:20 | default | 135.9039 | μmol/L | 33.2655 | °C | 1010 | hPa | Humid | 35 | 0 | 0 | 23.172 | 184164.3385 | 287460.6363 | 43.75 | 60
880877 | 2018-04-23 13:47 | 0.88008 | Oxy2 (PSt7-10) | 2018-04-04 12:20 | default | 135.902 | μmol/L | 33.2684 | °C | 1010 | hPa | Humid | 35 | 0 | 0 | 23.171 | 184163.4493 | 287452.3108 | 43.75 | 60
880890 | 2018-04-23 13:47 | 0.89648 | Oxy2 (PSt7-10) | 2018-04-04 12:20 | default | 135.7623 | μmol/L | 33.2914 | °C | 1010 | hPa | Humid | 35 | 0 | 0 | 23.174 | 184163.4498 | 287444.8615 | 43.75 | 60
880901 | 2018-04-23 13:47 | 0.91368 | Oxy2 (PSt7-10) | 2018-04-04 12:20 | default | 135.8963 | μmol/L | 33.2672 | °C | 1010 | hPa | Humid | 35 | 0 | 0 | 23.172 | 184173.5581 | 287458.5961 | 43.75 | 60
880904 | 2018-04-23 13:47 | 0.9307 | Oxy2 (PSt7-10) | 2018-04-04 12:20 | default | 135.888 | μmol/L | 33.269 | °C | 1010 | hPa | Humid | 35 | 0 | 0 | 23.172 | 184165.8372 | 287451.0371 | 43.75 | 60
880918 | 2018-04-23 13:47 | 0.9473 | Oxy2 (PSt7-10) | 2018-04-04 12:20 | default | 135.8565 | μmol/L | 33.2734 | °C | 1010 | hPa | Humid | 35 | 0 | 0 | 23.173 | 184170.4631 | 287443.5788 | 43.75 | 60
880931 | 2018-04-23 13:47 | 0.96349 | Oxy2 (PSt7-10) | 2018-04-04 12:20 | default | 135.8336 | μmol/L | 33.2733 | °C | 1010 | hPa | Humid | 35 | 0 | 0 | 23.175 | 184182.5353 | 287452.945 | 43.75 | 60
880935 | 2018-04-23 13:47 | 0.98037 | Oxy2 (PSt7-10) | 2018-04-04 12:20 | default | 135.8078 | μmol/L | 33.279 | °C | 1010 | hPa | Humid | 35 | 0 | 0 | 23.175 | 184172.4642 | 287452.8134 | 43.75 | 60
880949 | 2018-04-23 13:47 | 0.99687 | Oxy2 (PSt7-10) | 2018-04-04 12:20 | default | 135.8866 | μmol/L | 33.2668 | °C | 1010 | hPa | Humid | 35 | 0 | 0 | 23.173 | 184174.6544 | 287456.1374 | 43.75 | 60
880963 | 2018-04-23 13:47 | 1.0131 | Oxy2 (PSt7-10) | 2018-04-04 12:20 | default | 135.8535 | μmol/L | 33.2639 | °C | 1010 | hPa | Humid | 35 | 0 | 0 | 23.177 | 184174.2326 | 287445.6523 | 43.75 | 60
880969 | 2018-04-23 13:47 | 1.0298 | Oxy2 (PSt7-10) | 2018-04-04 12:20 | default | 135.8418 | μmol/L | 33.269 | °C | 1010 | hPa | Humid | 35 | 0 | 0 | 23.176 | 184187.3964 | 287437.5403 | 43.75 | 60
880982 | 2018-04-23 13:47 | 1.0477 | Oxy2 (PSt7-10) | 2018-04-04 12:20 | default | 135.8398 | μmol/L | 33.267 | °C | 1010 | hPa | Humid | 35 | 0 | 0 | 23.177 | 184183.9219 | 287445.7281 | 43.75 | 60
880992 | 2018-04-23 13:47 | 1.0631 | Oxy2 (PSt7-10) | 2018-04-04 12:20 | default | 135.8361 | μmol/L | 33.2728 | °C | 1010 | hPa | Humid | 35 | 0 | 0 | 23.175 | 184183.0241 | 287445.4274 | 43.75 | 60
880994 | 2018-04-23 13:47 | 1.0797 | Oxy2 (PSt7-10) | 2018-04-04 12:20 | default | 135.8226 | μmol/L | 33.2757 | °C | 1010 | hPa | Humid | 35 | 0 | 0 | 23.175 | 184191.5905 | 287443.4007 | 43.75 | 60
881005 | 2018-04-23 13:47 | 1.0964 | Oxy2 (PSt7-10) | 2018-04-04 12:20 | default | 135.8871 | μmol/L | 33.2616 | °C | 1010 | hPa | Humid | 35 | 0 | 0 | 23.175 | 184152.5732 | 287443.068 | 43.75 | 60
881020 | 2018-04-23 13:47 | 1.1322 | Oxy2 (PSt7-10) | 2018-04-04 12:20 | default | 135.9326 | μmol/L | 33.2542 | °C | 1010 | hPa | Humid | 35 | 0 | 0 | 23.174 | 184240.7148 | 287500.9388 | 43.75 | 60
881032 | 2018-04-23 13:47 | 1.1322 | Oxy2 (PSt7-10) | 2018-04-04 12:20 | default | 135.7896 | μmol/L | 33.2729 | °C | 1010 | hPa | Humid | 35 | 0 | 0 | 23.179 | 184173.0888 | 287425.75 | 43.75 | 60
881037 | 2018-04-23 13:47 | 1.1468 | Oxy2 (PSt7-10) | 2018-04-04 12:20 | default | 135.8111 | μmol/L | 33.2732 | °C | 1010 | hPa | Humid | 35 | 0 | 0 | 23.177 | 184136.3087 | 287391.4963 | 43.75 | 60
881046 | 2018-04-23 13:48 | 1.1632 | Oxy2 (PSt7-10) | 2018-04-04 12:20 | default | 135.8419 | μmol/L | 33.2665 | °C | 1010 | hPa | Humid | 35 | 0 | 0 | 23.177 | 184176.3406 | 287419.072 | 43.75 | 60
881054 | 2018-04-23 13:48 | 1.1797 | Oxy2 (PSt7-10) | 2018-04-04 12:20 | default | 135.8589 | μmol/L | 33.2552 | °C | 1010 | hPa | Humid | 35 | 0 | 0 | 23.18 | 184172.9046 | 287419.5945 | 43.75 | 60
881067 | 2018-04-23 13:48 | 1.1967 | Oxy2 (PSt7-10) | 2018-04-04 12:20 | default | 135.8327 | μmol/L | 33.2584 | °C | 1010 | hPa | Humid | 35 | 0 | 0 | 23.181 | 184171.0731 | 287424.3954 | 43.75 | 60
881078 | 2018-04-23 13:48 | 1.2139 | Oxy2 (PSt7-10) | 2018-04-04 12:20 | default | 135.7092 | μmol/L | 33.2855 | °C | 1010 | hPa | Humid | 35 | 0 | 0 | 23.181 | 184194.2655 | 287436.6822 | 43.75 | 60
881091 | 2018-04-23 13:48 | 1.2306 | Oxy2 (PSt7-10) | 2018-04-04 12:20 | default | 135.6683 | μmol/L | 33.2919 | °C | 1010 | hPa | Humid | 35 | 0 | 0 | 23.182 | 184193.23 | 287434.9383 | 43.75 | 60
881098 | 2018-04-23 13:48 | 1.247 | Oxy2 (PSt7-10) | 2018-04-04 12:20 | default | 135.758 | μmol/L | 33.2798 | °C | 1010 | hPa | Humid | 35 | 0 | 0 | 23.179 | 184182.789 | 287426.9882 | 43.75 | 60
881107 | 2018-04-23 13:48 | 1.2639 | Oxy2 (PSt7-10) | 2018-04-04 12:20 | default | 135.7546 | μmol/L | 33.2705 | °C | 1010 | hPa | Humid | 35 | 0 | 0 | 23.183 | 184198.4072 | 287435.276 | 43.75 | 60
881120 | 2018-04-23 13:48 | 1.28 | Oxy2 (PSt7-10) | 2018-04-04 12:20 | default | 135.7244 | μmol/L | 33.2771 | °C | 1010 | hPa | Humid | 35 | 0 | 0 | 23.183 | 184196.8127 | 287438.787 | 43.75 | 60
881125 | 2018-04-23 13:48 | 1.2969 | Oxy2 (PSt7-10) | 2018-04-04 12:20 | default | 135.7224 | μmol/L | 33.2801 | °C | 1010 | hPa | Humid | 35 | 0 | 0 | 23.182 | 184184.6778 | 287424.4399 | 43.75 | 60
881135 | 2018-04-23 13:48 | 1.3132 | Oxy2 (PSt7-10) | 2018-04-04 12:20 | default | 135.7763 | μmol/L | 33.2683 | °C | 1010 | hPa | Humid | 35 | 0 | 0 | 23.182 | 184187.3334 | 287440.2279 | 43.75 | 60
881150 | 2018-04-23 13:48 | 1.3302 | Oxy2 (PSt7-10) | 2018-04-04 12:20 | default | 135.7674 | μmol/L | 33.2753 | °C | 1010 | hPa | Humid | 35 | 0 | 0 | 23.18 | 184202.5837 | 287419.4187 | 43.75 | 60
881156 | 2018-04-23 13:48 | 1.3468 | Oxy2 (PSt7-10) | 2018-04-04 12:20 | default | 135.7736 | μmol/L | 33.2664 | °C | 1010 | hPa | Humid | 35 | 0 | 0 | 23.183 | 184199.5585 | 287424.0522 | 43.75 | 60
881169 | 2018-04-23 13:48 | 1.3634 | Oxy2 (PSt7-10) | 2018-04-04 12:20 | default | 135.6856 | μmol/L | 33.2806 | °C | 1010 | hPa | Humid | 35 | 0 | 0 | 23.185 | 184203.1725 | 287423.4573 | 43.75 | 60
881180 | 2018-04-23 13:48 | 1.3798 | Oxy2 (PSt7-10) | 2018-04-04 12:20 | default | 135.7001 | μmol/L | 33.2774 | °C | 1010 | hPa | Humid | 35 | 0 | 0 | 23.185 | 184204.1164 | 287434.0161 | 43.75 | 60
881189 | 2018-04-23 13:48 | 1.3972 | Oxy2 (PSt7-10) | 2018-04-04 12:20 | default | 135.745 | μmol/L | 33.2726 | °C | 1010 | hPa | Humid | 35 | 0 | 0 | 23.183 | 184208.4486 | 287421.2498 | 43.75 | 60
881194 | 2018-04-23 13:48 | 1.4134 | Oxy2 (PSt7-10) | 2018-04-04 12:20 | default | 135.7239 | μmol/L | 33.2747 | °C | 1010 | hPa | Humid | 35 | 0 | 0 | 23.184 | 184214.6541 | 287431.1835 | 43.75 | 60
881208 | 2018-04-23 13:48 | 1.4304 | Oxy2 (PSt7-10) | 2018-04-04 12:20 | default | 135.8029 | μmol/L | 33.2549 | °C | 1010 | hPa | Humid | 35 | 0 | 0 | 23.185 | 184213.8703 | 287427.682 | 43.75 | 60
881222 | 2018-04-23 13:48 | 1.4466 | Oxy2 (PSt7-10) | 2018-04-04 12:20 | default | 135.7969 | μmol/L | 33.2638 | °C | 1010 | hPa | Humid | 35 | 0 | 0 | 23.182 | 184219.7804 | 287429.5417 | 43.75 | 60
881224 | 2018-04-23 13:48 | 1.4631 | Oxy2 (PSt7-10) | 2018-04-04 12:20 | default | 135.7475 | μmol/L | 33.267 | °C | 1010 | hPa | Humid | 35 | 0 | 0 | 23.185 | 184215.2398 | 287423.0616 | 43.75 | 60
881237 | 2018-04-23 13:48 | 1.4798 | Oxy2 (PSt7-10) | 2018-04-04 12:20 | default | 135.7045 | μmol/L | 33.2689 | °C | 1010 | hPa | Humid | 35 | 0 | 0 | 23.188 | 184230.7988 | 287421.9277 | 43.75 | 60
881248 | 2018-04-23 13:48 | 1.4969 | Oxy2 (PSt7-10) | 2018-04-04 12:20 | default | 135.7307 | μmol/L | 33.2732 | °C | 1010 | hPa | Humid | 35 | 0 | 0 | 23.184 | 184234.1982 | 287413.1087 | 43.75 | 60
881261 | 2018-04-23 13:48 | 1.5137 | Oxy2 (PSt7-10) | 2018-04-04 12:20 | default | 135.7093 | μmol/L | 33.2628 | °C | 1010 | hPa | Humid | 35 | 0 | 0 | 23.19 | 184227.7797 | 287430.2062 | 43.75 | 60
881270 | 2018-04-23 13:48 | 1.5303 | Oxy2 (PSt7-10) | 2018-04-04 12:20 | default | 135.6886 | μmol/L | 33.2774 | °C | 1010 | hPa | Humid | 35 | 0 | 0 | 23.186 | 184220.9635 | 287412.8288 | 43.75 | 60
881282 | 2018-04-23 13:48 | 1.5479 | Oxy2 (PSt7-10) | 2018-04-04 12:20 | default | 135.7265 | μmol/L | 33.2741 | °C | 1010 | hPa | Humid | 35 | 0 | 0 | 23.184 | 184229.0759 | 287416.2282 | 43.75 | 60
881284 | 2018-04-23 13:48 | 1.5636 | Oxy2 (PSt7-10) | 2018-04-04 12:20 | default | 135.6706 | μmol/L | 33.2713 | °C | 1010 | hPa | Humid | 35 | 0 | 0 | 23.19 | 184234.8979 | 287418.2048 | 43.75 | 60
881294 | 2018-04-23 13:48 | 1.5804 | Oxy2 (PSt7-10) | 2018-04-04 12:20 | default | 135.6825 | μmol/L | 33.2762 | °C | 1010 | hPa | Humid | 35 | 0 | 0 | 23.187 | 184240.8259 | 287427.5878 | 43.75 | 60
881312 | 2018-04-23 13:48 | 1.5976 | Oxy2 (PSt7-10) | 2018-04-04 12:20 | default | 135.6491 | μmol/L | 33.276 | °C | 1010 | hPa | Humid | 35 | 0 | 0 | 23.19 | 184235.5568 | 287418.8636 | 43.75 | 60
881314 | 2018-04-23 13:48 | 1.6138 | Oxy2 (PSt7-10) | 2018-04-04 12:20 | default | 135.6994 | μmol/L | 33.2675 | °C | 1010 | hPa | Humid | 35 | 0 | 0 | 23.189 | 184231.8019 | 287407.9181 | 43.75 | 60
881332 | 2018-04-23 13:48 | 1.6314 | Oxy2 (PSt7-10) | 2018-04-04 12:20 | default | 135.6427 | μmol/L | 33.2824 | °C | 1010 | hPa | Humid | 35 | 0 | 0 | 23.188 | 184245.1751 | 287412.4844 | 43.75 | 60
881341 | 2018-04-23 13:48 | 1.6478 | Oxy2 (PSt7-10) | 2018-04-04 12:20 | default | 135.6972 | μmol/L | 33.2605 | °C | 1010 | hPa | Humid | 35 | 0 | 0 | 23.192 | 184240.6449 | 287410.3287 | 43.75 | 60
881347 | 2018-04-23 13:48 | 1.6633 | Oxy2 (PSt7-10) | 2018-04-04 12:20 | default | 135.7075 | μmol/L | 33.2632 | °C | 1010 | hPa | Humid | 35 | 0 | 0 | 23.19 | 184237.3452 | 287416.5951 | 43.75 | 60
881358 | 2018-04-23 13:48 | 1.6805 | Oxy2 (PSt7-10) | 2018-04-04 12:20 | default | 135.6836 | μmol/L | 33.266 | °C | 1010 | hPa | Humid | 35 | 0 | 0 | 23.191 | 184250.1741 | 287417.1918 | 43.75 | 60
881368 | 2018-04-23 13:48 | 1.6965 | Oxy2 (PSt7-10) | 2018-04-04 12:20 | default | 135.5838 | μmol/L | 33.2803 | °C | 1010 | hPa | Humid | 35 | 0 | 0 | 23.194 | 184253.8391 | 287425.1824 | 43.75 | 60
881374 | 2018-04-23 13:48 | 1.7137 | Oxy2 (PSt7-10) | 2018-04-04 12:20 | default | 135.5898 | μmol/L | 33.2739 | °C | 1010 | hPa | Humid | 35 | 0 | 0 | 23.196 | 184249.0114 | 287401.9826 | 43.75 | 60
881385 | 2018-04-23 13:48 | 1.7301 | Oxy2 (PSt7-10) | 2018-04-04 12:20 | default | 135.6066 | μmol/L | 33.2753 | °C | 1010 | hPa | Humid | 35 | 0 | 0 | 23.194 | 184251.8877 | 287415.502 | 43.75 | 60
881398 | 2018-04-23 13:48 | 1.7475 | Oxy2 (PSt7-10) | 2018-04-04 12:20 | default | 135.6925 | μmol/L | 33.2615 | °C | 1010 | hPa | Humid | 35 | 0 | 0 | 23.192 | 184263.6054 | 287417.969 | 43.75 | 60
881406 | 2018-04-23 13:48 | 1.7633 | Oxy2 (PSt7-10) | 2018-04-04 12:20 | default | 135.652 | μmol/L | 33.2603 | °C | 1010 | hPa | Humid | 35 | 0 | 0 | 23.196 | 184243.9508 | 287410.6256 | 43.75 | 60
881421 | 2018-04-23 13:48 | 1.7802 | Oxy2 (PSt7-10) | 2018-04-04 12:20 | default | 135.6545 | μmol/L | 33.2648 | °C | 1010 | hPa | Humid | 35 | 0 | 0 | 23.194 | 184255.849 | 287422.859 | 43.75 | 60
881429 | 2018-04-23 13:48 | 1.7966 | Oxy2 (PSt7-10) | 2018-04-04 12:20 | default | 135.66 | μmol/L | 33.2586 | °C | 1010 | hPa | Humid | 35 | 0 | 0 | 23.196 | 184256.2537 | 287410.5325 | 43.75 | 60
881438 | 2018-04-23 13:48 | 1.8134 | Oxy2 (PSt7-10) | 2018-04-04 12:20 | default | 135.692 | μmol/L | 33.2541 | °C | 1010 | hPa | Humid | 35 | 0 | 0 | 23.195 | 184270.0338 | 287409.473 | 43.75 | 60
881447 | 2018-04-23 13:48 | 1.8304 | Oxy2 (PSt7-10) | 2018-04-04 12:20 | default | 135.6431 | μmol/L | 33.2623 | °C | 1010 | hPa | Humid | 35 | 0 | 0 | 23.196 | 184254.9598 | 287404.8319 | 43.75 | 60
881460 | 2018-04-23 13:48 | 1.8474 | Oxy2 (PSt7-10) | 2018-04-04 12:20 | default | 135.6135 | μmol/L | 33.2637 | °C | 1010 | hPa | Humid | 35 | 0 | 0 | 23.198 | 184265.0288 | 287414.391 | 43.75 | 60
881472 | 2018-04-23 13:48 | 1.8639 | Oxy2 (PSt7-10) | 2018-04-04 12:20 | default | 135.5383 | μmol/L | 33.2777 | °C | 1010 | hPa | Humid | 35 | 0 | 0 | 23.199 | 184260.6133 | 287420.3817 | 43.75 | 60
881479 | 2018-04-23 13:48 | 1.8798 | Oxy2 (PSt7-10) | 2018-04-04 12:20 | default | 135.5623 | μmol/L | 33.2825 | °C | 1010 | hPa | Humid | 35 | 0 | 0 | 23.195 | 184272.8003 | 287400.5253 | 43.75 | 60
881484 | 2018-04-23 13:48 | 1.8968 | Oxy2 (PSt7-10) | 2018-04-04 12:20 | default | 135.5782 | μmol/L | 33.279 | °C | 1010 | hPa | Humid | 35 | 0 | 0 | 23.195 | 184270.9469 | 287396.8715 | 43.75 | 60
881496 | 2018-04-23 13:48 | 1.9141 | Oxy2 (PSt7-10) | 2018-04-04 12:20 | default | 135.5991 | μmol/L | 33.2719 | °C | 1010 | hPa | Humid | 35 | 0 | 0 | 23.196 | 184281.2995 | 287397.0739 | 43.75 | 60
881513 | 2018-04-23 13:48 | 1.9315 | Oxy2 (PSt7-10) | 2018-04-04 12:20 | default | 135.502 | μmol/L | 33.2806 | °C | 1010 | hPa | Humid | 35 | 0 | 0 | 23.201 | 184283.2253 | 287398.2856 | 43.75 | 60
881514 | 2018-04-23 13:48 | 1.9465 | Oxy2 (PSt7-10) | 2018-04-04 12:20 | default | 135.5077 | μmol/L | 33.2869 | °C | 1010 | hPa | Humid | 35 | 0 | 0 | 23.198 | 184263.6385 | 287399.2412 | 43.75 | 60
881531 | 2018-04-23 13:48 | 1.9649 | Oxy2 (PSt7-10) | 2018-04-04 12:20 | default | 135.5671 | μmol/L | 33.2714 | °C | 1010 | hPa | Humid | 35 | 0 | 0 | 23.199 | 184277.5668 | 287406.288 | 43.75 | 60
881541 | 2018-04-23 13:48 | 1.9803 | Oxy2 (PSt7-10) | 2018-04-04 12:20 | default | 135.5201 | μmol/L | 33.2766 | °C | 1010 | hPa | Humid | 35 | 0 | 0 | 23.201 | 184280.4331 | 287395.1764 | 43.75 | 60
881552 | 2018-04-23 13:48 | 1.9973 | Oxy2 (PSt7-10) | 2018-04-04 12:20 | default | 135.5554 | μmol/L | 33.2739 | °C | 1010 | hPa | Humid | 35 | 0 | 0 | 23.199 | 184282.6555 | 287411.5119 | 43.75 | 60
881554 | 2018-04-23 13:48 | 2.0138 | Oxy2 (PSt7-10) | 2018-04-04 12:20 | default | 135.5251 | μmol/L | 33.2756 | °C | 1010 | hPa | Humid | 35 | 0 | 0 | 23.201 | 184284.2334 | 287401.17 | 43.75 | 60
881571 | 2018-04-23 13:48 | 2.0302 | Oxy2 (PSt7-10) | 2018-04-04 12:20 | default | 135.5571 | μmol/L | 33.266 | °C | 1010 | hPa | Humid | 35 | 0 | 0 | 23.202 | 184285.0617 | 287393.824 | 43.75 | 60
881578 | 2018-04-23 13:48 | 2.0469 | Oxy2 (PSt7-10) | 2018-04-04 12:20 | default | 135.527 | μmol/L | 33.2701 | °C | 1010 | hPa | Humid | 35 | 0 | 0 | 23.203 | 184293.9237 | 287395.669 | 43.75 | 60
881588 | 2018-04-23 13:48 | 2.0659 | Oxy2 (PSt7-10) | 2018-04-04 12:20 | default | 135.5938 | μmol/L | 33.258 | °C | 1010 | hPa | Humid | 35 | 0 | 0 | 23.202 | 184298.0782 | 287396.1215 | 43.75 | 60
881595 | 2018-04-23 13:48 | 2.0801 | Oxy2 (PSt7-10) | 2018-04-04 12:20 | default | 135.5977 | μmol/L | 33.2647 | °C | 1010 | hPa | Humid | 35 | 0 | 0 | 23.199 | 184282.7084 | 287373.7748 | 43.75 | 60
881605 | 2018-04-23 13:48 | 2.0964 | Oxy2 (PSt7-10) | 2018-04-04 12:20 | default | 135.5599 | μmol/L | 33.2654 | °C | 1010 | hPa | Humid | 35 | 0 | 0 | 23.202 | 184299.7971 | 287385.4706 | 43.75 | 60
881615 | 2018-04-23 13:48 | 2.1132 | Oxy2 (PSt7-10) | 2018-04-04 12:20 | default | 135.5948 | μmol/L | 33.2553 | °C | 1010 | hPa | Humid | 35 | 0 | 0 | 23.203 | 184297.4184 | 287397.0233 | 43.75 | 60
881628 | 2018-04-23 13:48 | 2.131 | Oxy2 (PSt7-10) | 2018-04-04 12:20 | default | 135.594 | μmol/L | 33.2554 | °C | 1010 | hPa | Humid | 35 | 0 | 0 | 23.203 | 184295.1935 | 287388.1474 | 43.75 | 60
881637 | 2018-04-23 13:48 | 2.1466 | Oxy2 (PSt7-10) | 2018-04-04 12:20 | default | 135.5249 | μmol/L | 33.2706 | °C | 1010 | hPa | Humid | 35 | 0 | 0 | 23.203 | 184307.1794 | 287378.8094 | 43.75 | 60
881653 | 2018-04-23 13:49 | 2.164 | Oxy2 (PSt7-10) | 2018-04-04 12:20 | default | 135.4107 | μmol/L | 33.2856 | °C | 1010 | hPa | Humid | 35 | 0 | 0 | 23.207 | 184307.8403 | 287384.5121 | 43.75 | 60
881655 | 2018-04-23 13:49 | 2.1808 | Oxy2 (PSt7-10) | 2018-04-04 12:20 | default | 135.5185 | μmol/L | 33.277 | °C | 1010 | hPa | Humid | 35 | 0 | 0 | 23.201 | 184306.487 | 287392.3914 | 43.75 | 60
881665 | 2018-04-23 13:49 | 2.1982 | Oxy2 (PSt7-10) | 2018-04-04 12:20 | default | 135.4967 | μmol/L | 33.2692 | °C | 1010 | hPa | Humid | 35 | 0 | 0 | 23.206 | 184315.3127 | 287395.2781 | 43.75 | 60
881680 | 2018-04-23 13:49 | 2.2135 | Oxy2 (PSt7-10) | 2018-04-04 12:20 | default | 135.4544 | μmol/L | 33.276 | °C | 1010 | hPa | Humid | 35 | 0 | 0 | 23.207 | 184323.4483 | 287396.1973 | 43.75 | 60
881684 | 2018-04-23 13:49 | 2.2307 | Oxy2 (PSt7-10) | 2018-04-04 12:20 | default | 135.5023 | μmol/L | 33.2705 | °C | 1010 | hPa | Humid | 35 | 0 | 0 | 23.205 | 184324.7876 | 287378.3358 | 43.75 | 60
881701 | 2018-04-23 13:49 | 2.2465 | Oxy2 (PSt7-10) | 2018-04-04 12:20 | default | 135.454 | μmol/L | 33.2811 | °C | 1010 | hPa | Humid | 35 | 0 | 0 | 23.205 | 184318.2551 | 287392.8238 | 43.75 | 60
881706 | 2018-04-23 13:49 | 2.2631 | Oxy2 (PSt7-10) | 2018-04-04 12:20 | default | 135.4436 | μmol/L | 33.2758 | °C | 1010 | hPa | Humid | 35 | 0 | 0 | 23.208 | 184321.4614 | 287394.6015 | 43.75 | 60
881715 | 2018-04-23 13:49 | 2.2805 | Oxy2 (PSt7-10) | 2018-04-04 12:20 | default | 135.526 | μmol/L | 33.2603 | °C | 1010 | hPa | Humid | 35 | 0 | 0 | 23.207 | 184326.3826 | 287389.1087 | 43.75 | 60
881728 | 2018-04-23 13:49 | 2.2968 | Oxy2 (PSt7-10) | 2018-04-04 12:20 | default | 135.4494 | μmol/L | 33.2746 | °C | 1010 | hPa | Humid | 35 | 0 | 0 | 23.208 | 184329.1945 | 287392.9974 | 43.75 | 60
881740 | 2018-04-23 13:49 | 2.3139 | Oxy2 (PSt7-10) | 2018-04-04 12:20 | default | 135.4675 | μmol/L | 33.2706 | °C | 1010 | hPa | Humid | 35 | 0 | 0 | 23.208 | 184332.526 | 287386.6115 | 43.75 | 60
881750 | 2018-04-23 13:49 | 2.3309 | Oxy2 (PSt7-10) | 2018-04-04 12:20 | default | 135.491 | μmol/L | 33.2629 | °C | 1010 | hPa | Humid | 35 | 0 | 0 | 23.209 | 184331.7271 | 287376.3274 | 43.75 | 60
881755 | 2018-04-23 13:49 | 2.3466 | Oxy2 (PSt7-10) | 2018-04-04 12:20 | default | 135.4807 | μmol/L | 33.2627 | °C | 1010 | hPa | Humid | 35 | 0 | 0 | 23.21 | 184326.8251 | 287381.2877 | 43.75 | 60
881768 | 2018-04-23 13:49 | 2.3634 | Oxy2 (PSt7-10) | 2018-04-04 12:20 | default | 135.4866 | μmol/L | 33.2614 | °C | 1010 | hPa | Humid | 35 | 0 | 0 | 23.21 | 184336.433 | 287384.8627 | 43.75 | 60
881776 | 2018-04-23 13:49 | 2.3802 | Oxy2 (PSt7-10) | 2018-04-04 12:20 | default | 135.5372 | μmol/L | 33.2478 | °C | 1010 | hPa | Humid | 35 | 0 | 0 | 23.211 | 184334.5189 | 287388.2829 | 43.75 | 60
881786 | 2018-04-23 13:49 | 2.3969 | Oxy2 (PSt7-10) | 2018-04-04 12:20 | default | 135.5293 | μmol/L | 33.2545 | °C | 1010 | hPa | Humid | 35 | 0 | 0 | 23.209 | 184339.9685 | 287384.0424 | 43.75 | 60
881798 | 2018-04-23 13:49 | 2.4139 | Oxy2 (PSt7-10) | 2018-04-04 12:20 | default | 135.4453 | μmol/L | 33.2654 | °C | 1010 | hPa | Humid | 35 | 0 | 0 | 23.212 | 184339.4393 | 287389.7223 | 43.75 | 60
881812 | 2018-04-23 13:49 | 2.4302 | Oxy2 (PSt7-10) | 2018-04-04 12:20 | default | 135.4624 | μmol/L | 33.2617 | °C | 1010 | hPa | Humid | 35 | 0 | 0 | 23.212 | 184344.512 | 287382.1335 | 43.75 | 60
881817 | 2018-04-23 13:49 | 2.447 | Oxy2 (PSt7-10) | 2018-04-04 12:20 | default | 135.469 | μmol/L | 33.2552 | °C | 1010 | hPa | Humid | 35 | 0 | 0 | 23.214 | 184349.7377 | 287385.0471 | 43.75 | 60
881833 | 2018-04-23 13:49 | 2.4635 | Oxy2 (PSt7-10) | 2018-04-04 12:20 | default | 135.443 | μmol/L | 33.2659 | °C | 1010 | hPa | Humid | 35 | 0 | 0 | 23.212 | 184362.0632 | 287386.8492 | 43.75 | 60
881835 | 2018-04-23 13:49 | 2.4801 | Oxy2 (PSt7-10) | 2018-04-04 12:20 | default | 135.4037 | μmol/L | 33.2771 | °C | 1010 | hPa | Humid | 35 | 0 | 0 | 23.211 | 184360.2925 | 287375.9705 | 43.75 | 60
881844 | 2018-04-23 13:49 | 2.4969 | Oxy2 (PSt7-10) | 2018-04-04 12:20 | default | 135.3375 | μmol/L | 33.284 | °C | 1010 | hPa | Humid | 35 | 0 | 0 | 23.214 | 184358.0071 | 287378.6543 | 43.75 | 60
881862 | 2018-04-23 13:49 | 2.5131 | Oxy2 (PSt7-10) | 2018-04-04 12:20 | default | 135.4088 | μmol/L | 33.2709 | °C | 1010 | hPa | Humid | 35 | 0 | 0 | 23.213 | 184359.8642 | 287381.77 | 43.75 | 60
881867 | 2018-04-23 13:49 | 2.5299 | Oxy2 (PSt7-10) | 2018-04-04 12:20 | default | 135.3804 | μmol/L | 33.2771 | °C | 1010 | hPa | Humid | 35 | 0 | 0 | 23.213 | 184370.9481 | 287371.5102 | 43.75 | 60
881883 | 2018-04-23 13:49 | 2.5472 | Oxy2 (PSt7-10) | 2018-04-04 12:20 | default | 135.3215 | μmol/L | 33.2876 | °C | 1010 | hPa | Humid | 35 | 0 | 0 | 23.214 | 184369.4648 | 287366.7765 | 43.75 | 60
881890 | 2018-04-23 13:49 | 2.5642 | Oxy2 (PSt7-10) | 2018-04-04 12:20 | default | 135.3346 | μmol/L | 33.2771 | °C | 1010 | hPa | Humid | 35 | 0 | 0 | 23.217 | 184368.0968 | 287381.3191 | 43.75 | 60
881895 | 2018-04-23 13:49 | 2.58 | Oxy2 (PSt7-10) | 2018-04-04 12:20 | default | 135.3732 | μmol/L | 33.2712 | °C | 1010 | hPa | Humid | 35 | 0 | 0 | 23.216 | 184371.5735 | 287365.4238 | 43.75 | 60
881906 | 2018-04-23 13:49 | 2.5967 | Oxy2 (PSt7-10) | 2018-04-04 12:20 | default | 135.3547 | μmol/L | 33.2677 | °C | 1010 | hPa | Humid | 35 | 0 | 0 | 23.219 | 184363.6492 | 287373.0927 | 43.75 | 60
881921 | 2018-04-23 13:49 | 2.6137 | Oxy2 (PSt7-10) | 2018-04-04 12:20 | default | 135.3667 | μmol/L | 33.2751 | °C | 1010 | hPa | Humid | 35 | 0 | 0 | 23.215 | 184377.878 | 287371.5433 | 43.75 | 60
881925 | 2018-04-23 13:49 | 2.6302 | Oxy2 (PSt7-10) | 2018-04-04 12:20 | default | 135.3796 | μmol/L | 33.2673 | °C | 1010 | hPa | Humid | 35 | 0 | 0 | 23.217 | 184381.6101 | 287384.1097 | 43.75 | 60
881934 | 2018-04-23 13:49 | 2.6467 | Oxy2 (PSt7-10) | 2018-04-04 12:20 | default | 135.329 | μmol/L | 33.2734 | °C | 1010 | hPa | Humid | 35 | 0 | 0 | 23.219 | 184385.1842 | 287376.4431 | 43.75 | 60
881951 | 2018-04-23 13:49 | 2.6636 | Oxy2 (PSt7-10) | 2018-04-04 12:20 | default | 135.357 | μmol/L | 33.2647 | °C | 1010 | hPa | Humid | 35 | 0 | 0 | 23.22 | 184385.2778 | 287385.1391 | 43.75 | 60
881954 | 2018-04-23 13:49 | 2.68 | Oxy2 (PSt7-10) | 2018-04-04 12:20 | default | 135.4062 | μmol/L | 33.2639 | °C | 1010 | hPa | Humid | 35 | 0 | 0 | 23.216 | 184388.1542 | 287387.3304 | 43.75 | 60
881968 | 2018-04-23 13:49 | 2.6974 | Oxy2 (PSt7-10) | 2018-04-04 12:20 | default | 135.3797 | μmol/L | 33.2572 | °C | 1010 | hPa | Humid | 35 | 0 | 0 | 23.221 | 184397.2161 | 287389.1564 | 43.75 | 60
881976 | 2018-04-23 13:49 | 2.7133 | Oxy2 (PSt7-10) | 2018-04-04 12:20 | default | 135.3486 | μmol/L | 33.2691 | °C | 1010 | hPa | Humid | 35 | 0 | 0 | 23.219 | 184391.1416 | 287378.7072 | 43.75 | 60
881984 | 2018-04-23 13:49 | 2.7304 | Oxy2 (PSt7-10) | 2018-04-04 12:20 | default | 135.3847 | μmol/L | 33.2636 | °C | 1010 | hPa | Humid | 35 | 0 | 0 | 23.218 | 184389.8013 | 287372.6067 | 43.75 | 60
881996 | 2018-04-23 13:49 | 2.7467 | Oxy2 (PSt7-10) | 2018-04-04 12:20 | default | 135.4142 | μmol/L | 33.2547 | °C | 1010 | hPa | Humid | 35 | 0 | 0 | 23.219 | 184390.4965 | 287368.8775 | 43.75 | 60
882004 | 2018-04-23 13:49 | 2.7634 | Oxy2 (PSt7-10) | 2018-04-04 12:20 | default | 135.3941 | μmol/L | 33.2565 | °C | 1010 | hPa | Humid | 35 | 0 | 0 | 23.22 | 184395.5992 | 287375.0351 | 43.75 | 60
882022 | 2018-04-23 13:49 | 2.804 | Oxy2 (PSt7-10) | 2018-04-04 12:20 | default | 135.249 | μmol/L | 33.2809 | °C | 1010 | hPa | Humid | 35 | 0 | 0 | 23.223 | 184468.0417 | 287430.7426 | 43.75 | 60
882030 | 2018-04-23 13:49 | 2.804 | Oxy2 (PSt7-10) | 2018-04-04 12:20 | default | 135.2376 | μmol/L | 33.2809 | °C | 1010 | hPa | Humid | 35 | 0 | 0 | 23.224 | 184394.2553 | 287365.7827 | 43.75 | 60
882040 | 2018-04-23 13:49 | 2.8154 | Oxy2 (PSt7-10) | 2018-04-04 12:20 | default | 135.248 | μmol/L | 33.2786 | °C | 1010 | hPa | Humid | 35 | 0 | 0 | 23.224 | 184328.7492 | 287301.1718 | 43.75 | 60
882047 | 2018-04-23 13:49 | 2.8299 | Oxy2 (PSt7-10) | 2018-04-04 12:20 | default | 135.3228 | μmol/L | 33.2672 | °C | 1010 | hPa | Humid | 35 | 0 | 0 | 23.222 | 184368.5929 | 287333.1008 | 43.75 | 60
882060 | 2018-04-23 13:49 | 2.8478 | Oxy2 (PSt7-10) | 2018-04-04 12:20 | default | 135.3554 | μmol/L | 33.2625 | °C | 1010 | hPa | Humid | 35 | 0 | 0 | 23.221 | 184401.9895 | 287354.3076 | 43.75 | 60
882068 | 2018-04-23 13:49 | 2.8636 | Oxy2 (PSt7-10) | 2018-04-04 12:20 | default | 135.3225 | μmol/L | 33.2622 | °C | 1010 | hPa | Humid | 35 | 0 | 0 | 23.224 | 184403.7397 | 287350.897 | 43.75 | 60
882080 | 2018-04-23 13:49 | 2.8813 | Oxy2 (PSt7-10) | 2018-04-04 12:20 | default | 135.3025 | μmol/L | 33.2666 | °C | 1010 | hPa | Humid | 35 | 0 | 0 | 23.224 | 184409.5227 | 287353.5875 | 43.75 | 60
882093 | 2018-04-23 13:49 | 2.8969 | Oxy2 (PSt7-10) | 2018-04-04 12:20 | default | 135.3447 | μmol/L | 33.2599 | °C | 1010 | hPa | Humid | 35 | 0 | 0 | 23.223 | 184405.8183 | 287371.6204 | 43.75 | 60
882096 | 2018-04-23 13:49 | 2.9135 | Oxy2 (PSt7-10) | 2018-04-04 12:20 | default | 135.3125 | μmol/L | 33.2644 | °C | 1010 | hPa | Humid | 35 | 0 | 0 | 23.224 | 184413.021 | 287372.1917 | 43.75 | 60
882109 | 2018-04-23 13:49 | 2.9304 | Oxy2 (PSt7-10) | 2018-04-04 12:20 | default | 135.3371 | μmol/L | 33.2565 | °C | 1010 | hPa | Humid | 35 | 0 | 0 | 23.225 | 184426.7372 | 287363.9268 | 43.75 | 60
882120 | 2018-04-23 13:49 | 2.9468 | Oxy2 (PSt7-10) | 2018-04-04 12:20 | default | 135.2718 | μmol/L | 33.2683 | °C | 1010 | hPa | Humid | 35 | 0 | 0 | 23.226 | 184430.2129 | 287369.2872 | 43.75 | 60
882127 | 2018-04-23 13:49 | 2.9637 | Oxy2 (PSt7-10) | 2018-04-04 12:20 | default | 135.2038 | μmol/L | 33.2732 | °C | 1010 | hPa | Humid | 35 | 0 | 0 | 23.23 | 184429.2621 | 287357.0931 | 43.75 | 60
882135 | 2018-04-23 13:49 | 2.9803 | Oxy2 (PSt7-10) | 2018-04-04 12:20 | default | 135.2602 | μmol/L | 33.2659 | °C | 1010 | hPa | Humid | 35 | 0 | 0 | 23.228 | 184437.6789 | 287366.6959 | 43.75 | 60
882152 | 2018-04-23 13:49 | 2.9967 | Oxy2 (PSt7-10) | 2018-04-04 12:20 | default | 135.3358 | μmol/L | 33.2568 | °C | 1010 | hPa | Humid | 35 | 0 | 0 | 23.225 | 184438.1727 | 287363.9028 | 43.75 | 60
882156 | 2018-04-23 13:49 | 3.0132 | Oxy2 (PSt7-10) | 2018-04-04 12:20 | default | 135.2829 | μmol/L | 33.2609 | °C | 1010 | hPa | Humid | 35 | 0 | 0 | 23.228 | 184427.4138 | 287350.944 | 43.75 | 60
882168 | 2018-04-23 13:49 | 3.03 | Oxy2 (PSt7-10) | 2018-04-04 12:20 | default | 135.2923 | μmol/L | 33.2613 | °C | 1010 | hPa | Humid | 35 | 0 | 0 | 23.227 | 184440.3364 | 287365.5441 | 43.75 | 60
882176 | 2018-04-23 13:49 | 3.0471 | Oxy2 (PSt7-10) | 2018-04-04 12:20 | default | 135.3059 | μmol/L | 33.2608 | °C | 1010 | hPa | Humid | 35 | 0 | 0 | 23.226 | 184446.3563 | 287358.2545 | 43.75 | 60
882190 | 2018-04-23 13:49 | 3.0631 | Oxy2 (PSt7-10) | 2018-04-04 12:20 | default | 135.2754 | μmol/L | 33.2625 | °C | 1010 | hPa | Humid | 35 | 0 | 0 | 23.228 | 184443.8211 | 287353.2792 | 43.75 | 60
882202 | 2018-04-23 13:49 | 3.0805 | Oxy2 (PSt7-10) | 2018-04-04 12:20 | default | 135.3141 | μmol/L | 33.249 | °C | 1010 | hPa | Humid | 35 | 0 | 0 | 23.23 | 184454.5087 | 287357.4435 | 43.75 | 60
882204 | 2018-04-23 13:49 | 3.097 | Oxy2 (PSt7-10) | 2018-04-04 12:20 | default | 135.2426 | μmol/L | 33.2672 | °C | 1010 | hPa | Humid | 35 | 0 | 0 | 23.229 | 184456.1768 | 287359.4789 | 43.75 | 60
882223 | 2018-04-23 13:49 | 3.1142 | Oxy2 (PSt7-10) | 2018-04-04 12:20 | default | 135.2177 | μmol/L | 33.2727 | °C | 1010 | hPa | Humid | 35 | 0 | 0 | 23.229 | 184451.2337 | 287358.0247 | 43.75 | 60
882230 | 2018-04-23 13:49 | 3.13 | Oxy2 (PSt7-10) | 2018-04-04 12:20 | default | 135.2468 | μmol/L | 33.2663 | °C | 1010 | hPa | Humid | 35 | 0 | 0 | 23.229 | 184466.5436 | 287357.3765 | 43.75 | 60
882243 | 2018-04-23 13:49 | 3.1469 | Oxy2 (PSt7-10) | 2018-04-04 12:20 | default | 135.2707 | μmol/L | 33.2585 | °C | 1010 | hPa | Humid | 35 | 0 | 0 | 23.23 | 184462.002 | 287356.807 | 43.75 | 60
882248 | 2018-04-23 13:50 | 3.1635 | Oxy2 (PSt7-10) | 2018-04-04 12:20 | default | 135.1956 | μmol/L | 33.265 | °C | 1010 | hPa | Humid | 35 | 0 | 0 | 23.234 | 184465.2355 | 287346.9025 | 43.75 | 60
882260 | 2018-04-23 13:50 | 3.1806 | Oxy2 (PSt7-10) | 2018-04-04 12:20 | default | 135.2258 | μmol/L | 33.2634 | °C | 1010 | hPa | Humid | 35 | 0 | 0 | 23.232 | 184465.3367 | 287364.3189 | 43.75 | 60
882266 | 2018-04-23 13:50 | 3.1964 | Oxy2 (PSt7-10) | 2018-04-04 12:20 | default | 135.2648 | μmol/L | 33.2624 | °C | 1010 | hPa | Humid | 35 | 0 | 0 | 23.229 | 184467.3859 | 287350.7768 | 43.75 | 60
882280 | 2018-04-23 13:50 | 3.2149 | Oxy2 (PSt7-10) | 2018-04-04 12:20 | default | 135.2245 | μmol/L | 33.2662 | °C | 1010 | hPa | Humid | 35 | 0 | 0 | 23.231 | 184467.6904 | 287364.9009 | 43.75 | 60
882291 | 2018-04-23 13:50 | 3.2316 | Oxy2 (PSt7-10) | 2018-04-04 12:20 | default | 135.2036 | μmol/L | 33.2682 | °C | 1010 | hPa | Humid | 35 | 0 | 0 | 23.232 | 184472.9147 | 287355.1832 | 43.75 | 60
882300 | 2018-04-23 13:50 | 3.2468 | Oxy2 (PSt7-10) | 2018-04-04 12:20 | default | 135.1859 | μmol/L | 33.2671 | °C | 1010 | hPa | Humid | 35 | 0 | 0 | 23.234 | 184465.7539 | 287352.0221 | 43.75 | 60
882310 | 2018-04-23 13:50 | 3.2632 | Oxy2 (PSt7-10) | 2018-04-04 12:20 | default | 135.2251 | μmol/L | 33.261 | °C | 1010 | hPa | Humid | 35 | 0 | 0 | 23.233 | 184472.6761 | 287352.0915 | 43.75 | 60
882320 | 2018-04-23 13:50 | 3.2806 | Oxy2 (PSt7-10) | 2018-04-04 12:20 | default | 135.1603 | μmol/L | 33.2677 | °C | 1010 | hPa | Humid | 35 | 0 | 0 | 23.236 | 184472.5219 | 287348.8841 | 43.75 | 60
882331 | 2018-04-23 13:50 | 3.2969 | Oxy2 (PSt7-10) | 2018-04-04 12:20 | default | 135.2163 | μmol/L | 33.263 | °C | 1010 | hPa | Humid | 35 | 0 | 0 | 23.233 | 184483.3359 | 287351.4594 | 43.75 | 60
882335 | 2018-04-23 13:50 | 3.3137 | Oxy2 (PSt7-10) | 2018-04-04 12:20 | default | 135.1936 | μmol/L | 33.2579 | °C | 1010 | hPa | Humid | 35 | 0 | 0 | 23.237 | 184482.4373 | 287346.1451 | 43.75 | 60
882347 | 2018-04-23 13:50 | 3.3305 | Oxy2 (PSt7-10) | 2018-04-04 12:20 | default | 135.2093 | μmol/L | 33.2595 | °C | 1010 | hPa | Humid | 35 | 0 | 0 | 23.235 | 184484.7094 | 287348.0243 | 43.75 | 60
882362 | 2018-04-23 13:50 | 3.3464 | Oxy2 (PSt7-10) | 2018-04-04 12:20 | default | 135.2547 | μmol/L | 33.257 | °C | 1010 | hPa | Humid | 35 | 0 | 0 | 23.232 | 184485.5566 | 287339.84 | 43.75 | 60
882369 | 2018-04-23 13:50 | 3.3632 | Oxy2 (PSt7-10) | 2018-04-04 12:20 | default | 135.1798 | μmol/L | 33.266 | °C | 1010 | hPa | Humid | 35 | 0 | 0 | 23.235 | 184487.11 | 287349.5215 | 43.75 | 60
882381 | 2018-04-23 13:50 | 3.3814 | Oxy2 (PSt7-10) | 2018-04-04 12:20 | default | 135.1324 | μmol/L | 33.2688 | °C | 1010 | hPa | Humid | 35 | 0 | 0 | 23.238 | 184499.5481 | 287351.9916 | 43.75 | 60
882389 | 2018-04-23 13:50 | 3.3971 | Oxy2 (PSt7-10) | 2018-04-04 12:20 | default | 135.2642 | μmol/L | 33.2474 | °C | 1010 | hPa | Humid | 35 | 0 | 0 | 23.235 | 184489.0354 | 287349.4497 | 43.75 | 60
882397 | 2018-04-23 13:50 | 3.4133 | Oxy2 (PSt7-10) | 2018-04-04 12:20 | default | 135.2315 | μmol/L | 33.2546 | °C | 1010 | hPa | Humid | 35 | 0 | 0 | 23.235 | 184496.7522 | 287348.9959 | 43.75 | 60
882411 | 2018-04-23 13:50 | 3.4304 | Oxy2 (PSt7-10) | 2018-04-04 12:20 | default | 135.2399 | μmol/L | 33.2502 | °C | 1010 | hPa | Humid | 35 | 0 | 0 | 23.236 | 184501.4512 | 287348.4871 | 43.75 | 60
882419 | 2018-04-23 13:50 | 3.4468 | Oxy2 (PSt7-10) | 2018-04-04 12:20 | default | 135.1094 | μmol/L | 33.2764 | °C | 1010 | hPa | Humid | 35 | 0 | 0 | 23.237 | 184501.6976 | 287356.6947 | 43.75 | 60
882428 | 2018-04-23 13:50 | 3.4633 | Oxy2 (PSt7-10) | 2018-04-04 12:20 | default | 135.1687 | μmol/L | 33.2584 | °C | 1010 | hPa | Humid | 35 | 0 | 0 | 23.239 | 184501.8597 | 287345.9167 | 43.75 | 60
882435 | 2018-04-23 13:50 | 3.48 | Oxy2 (PSt7-10) | 2018-04-04 12:20 | default | 135.1229 | μmol/L | 33.2684 | °C | 1010 | hPa | Humid | 35 | 0 | 0 | 23.239 | 184510.7008 | 287344.4204 | 43.75 | 60
882446 | 2018-04-23 13:50 | 3.4966 | Oxy2 (PSt7-10) | 2018-04-04 12:20 | default | 135.2441 | μmol/L | 33.2393 | °C | 1010 | hPa | Humid | 35 | 0 | 0 | 23.24 | 184513.2402 | 287336.275 | 43.75 | 60
882462 | 2018-04-23 13:50 | 3.5139 | Oxy2 (PSt7-10) | 2018-04-04 12:20 | default | 135.1355 | μmol/L | 33.2657 | °C | 1010 | hPa | Humid | 35 | 0 | 0 | 23.239 | 184527.2444 | 287351.6159 | 43.75 | 60
882464 | 2018-04-23 13:50 | 3.5297 | Oxy2 (PSt7-10) | 2018-04-04 12:20 | default | 135.1147 | μmol/L | 33.2602 | °C | 1010 | hPa | Humid | 35 | 0 | 0 | 23.243 | 184519.4891 | 287332.4731 | 43.75 | 60
882475 | 2018-04-23 13:50 | 3.5465 | Oxy2 (PSt7-10) | 2018-04-04 12:20 | default | 135.1575 | μmol/L | 33.2508 | °C | 1010 | hPa | Humid | 35 | 0 | 0 | 23.243 | 184527.5483 | 287333.3355 | 43.75 | 60
882484 | 2018-04-23 13:50 | 3.5635 | Oxy2 (PSt7-10) | 2018-04-04 12:20 | default | 135.1478 | μmol/L | 33.2554 | °C | 1010 | hPa | Humid | 35 | 0 | 0 | 23.242 | 184519.5169 | 287339.7618 | 43.75 | 60
882496 | 2018-04-23 13:50 | 3.5798 | Oxy2 (PSt7-10) | 2018-04-04 12:20 | default | 134.9921 | μmol/L | 33.2846 | °C | 1010 | hPa | Humid | 35 | 0 | 0 | 23.244 | 184527.0271 | 287345.0139 | 43.75 | 60
882511 | 2018-04-23 13:50 | 3.5969 | Oxy2 (PSt7-10) | 2018-04-04 12:20 | default | 135.141 | μmol/L | 33.2569 | °C | 1010 | hPa | Humid | 35 | 0 | 0 | 23.242 | 184534.4471 | 287337.9775 | 43.75 | 60
882520 | 2018-04-23 13:50 | 3.6139 | Oxy2 (PSt7-10) | 2018-04-04 12:20 | default | 135.1061 | μmol/L | 33.2596 | °C | 1010 | hPa | Humid | 35 | 0 | 0 | 23.244 | 184531.666 | 287345.3177 | 43.75 | 60
882529 | 2018-04-23 13:50 | 3.6304 | Oxy2 (PSt7-10) | 2018-04-04 12:20 | default | 135.1469 | μmol/L | 33.2606 | °C | 1010 | hPa | Humid | 35 | 0 | 0 | 23.24 | 184538.5671 | 287346.3679 | 43.75 | 60
882538 | 2018-04-23 13:50 | 3.6469 | Oxy2 (PSt7-10) | 2018-04-04 12:20 | default | 135.1297 | μmol/L | 33.2619 | °C | 1010 | hPa | Humid | 35 | 0 | 0 | 23.241 | 184544.0171 | 287349.578 | 43.75 | 60
882546 | 2018-04-23 13:50 | 3.6633 | Oxy2 (PSt7-10) | 2018-04-04 12:20 | default | 135.084 | μmol/L | 33.2594 | °C | 1010 | hPa | Humid | 35 | 0 | 0 | 23.246 | 184543.9168 | 287343.9774 | 43.75 | 60
882557 | 2018-04-23 13:50 | 3.6798 | Oxy2 (PSt7-10) | 2018-04-04 12:20 | default | 135.1394 | μmol/L | 33.2497 | °C | 1010 | hPa | Humid | 35 | 0 | 0 | 23.245 | 184542.6346 | 287339.4654 | 43.75 | 60
882564 | 2018-04-23 13:50 | 3.6969 | Oxy2 (PSt7-10) | 2018-04-04 12:20 | default | 135.0971 | μmol/L | 33.2565 | °C | 1010 | hPa | Humid | 35 | 0 | 0 | 23.246 | 184550.5146 | 287331.7639 | 43.75 | 60
882581 | 2018-04-23 13:50 | 3.7135 | Oxy2 (PSt7-10) | 2018-04-04 12:20 | default | 135.0824 | μmol/L | 33.2547 | °C | 1010 | hPa | Humid | 35 | 0 | 0 | 23.248 | 184552.1811 | 287333.4459 | 43.75 | 60
882592 | 2018-04-23 13:50 | 3.73 | Oxy2 (PSt7-10) | 2018-04-04 12:20 | default | 135.1971 | μmol/L | 33.2345 | °C | 1010 | hPa | Humid | 35 | 0 | 0 | 23.246 | 184558.245 | 287345.7006 | 43.75 | 60
882597 | 2018-04-23 13:50 | 3.7469 | Oxy2 (PSt7-10) | 2018-04-04 12:20 | default | 135.0908 | μmol/L | 33.2604 | °C | 1010 | hPa | Humid | 35 | 0 | 0 | 23.245 | 184557.8522 | 287349.2652 | 43.75 | 60
882605 | 2018-04-23 13:50 | 3.7633 | Oxy2 (PSt7-10) | 2018-04-04 12:20 | default | 134.9932 | μmol/L | 33.2744 | °C | 1010 | hPa | Humid | 35 | 0 | 0 | 23.248 | 184548.5248 | 287324.2556 | 43.75 | 60
882619 | 2018-04-23 13:50 | 3.7804 | Oxy2 (PSt7-10) | 2018-04-04 12:20 | default | 135.0082 | μmol/L | 33.2685 | °C | 1010 | hPa | Humid | 35 | 0 | 0 | 23.249 | 184557.3108 | 287324.1797 | 43.75 | 60
882631 | 2018-04-23 13:50 | 3.7969 | Oxy2 (PSt7-10) | 2018-04-04 12:20 | default | 134.9702 | μmol/L | 33.2719 | °C | 1010 | hPa | Humid | 35 | 0 | 0 | 23.251 | 184569.4032 | 287340.7122 | 43.75 | 60
882639 | 2018-04-23 13:50 | 3.8139 | Oxy2 (PSt7-10) | 2018-04-04 12:20 | default | 135.0458 | μmol/L | 33.2653 | °C | 1010 | hPa | Humid | 35 | 0 | 0 | 23.247 | 184556.9833 | 287336.5025 | 43.75 | 60
882647 | 2018-04-23 13:50 | 3.8302 | Oxy2 (PSt7-10) | 2018-04-04 12:20 | default | 134.97 | μmol/L | 33.2719 | °C | 1010 | hPa | Humid | 35 | 0 | 0 | 23.251 | 184555.4781 | 287326.7118 | 43.75 | 60
882659 | 2018-04-23 13:50 | 3.8471 | Oxy2 (PSt7-10) | 2018-04-04 12:20 | default | 135.018 | μmol/L | 33.2689 | °C | 1010 | hPa | Humid | 35 | 0 | 0 | 23.248 | 184571.627 | 287330.0182 | 43.75 | 60
882667 | 2018-04-23 13:50 | 3.8637 | Oxy2 (PSt7-10) | 2018-04-04 12:20 | default | 135.0108 | μmol/L | 33.268 | °C | 1010 | hPa | Humid | 35 | 0 | 0 | 23.249 | 184574.7418 | 287330.6785 | 43.75 | 60
882675 | 2018-04-23 13:50 | 3.8813 | Oxy2 (PSt7-10) | 2018-04-04 12:20 | default | 135.0029 | μmol/L | 33.2697 | °C | 1010 | hPa | Humid | 35 | 0 | 0 | 23.249 | 184571.225 | 287342.2402 | 43.75 | 60
882689 | 2018-04-23 13:50 | 3.8972 | Oxy2 (PSt7-10) | 2018-04-04 12:20 | default | 134.9898 | μmol/L | 33.2701 | °C | 1010 | hPa | Humid | 35 | 0 | 0 | 23.25 | 184569.2412 | 287340.2462 | 43.75 | 60
882697 | 2018-04-23 13:50 | 3.9131 | Oxy2 (PSt7-10) | 2018-04-04 12:20 | default | 135.0445 | μmol/L | 33.2581 | °C | 1010 | hPa | Humid | 35 | 0 | 0 | 23.25 | 184574.1289 | 287326.902 | 43.75 | 60
882706 | 2018-04-23 13:50 | 3.9297 | Oxy2 (PSt7-10) | 2018-04-04 12:20 | default | 135.011 | μmol/L | 33.2629 | °C | 1010 | hPa | Humid | 35 | 0 | 0 | 23.251 | 184571.6753 | 287328.9572 | 43.75 | 60
882722 | 2018-04-23 13:50 | 3.9475 | Oxy2 (PSt7-10) | 2018-04-04 12:20 | default | 135.0082 | μmol/L | 33.261 | °C | 1010 | hPa | Humid | 35 | 0 | 0 | 23.252 | 184590.4603 | 287343.8732 | 43.75 | 60
882729 | 2018-04-23 13:50 | 3.9639 | Oxy2 (PSt7-10) | 2018-04-04 12:20 | default | 135.0312 | μmol/L | 33.261 | °C | 1010 | hPa | Humid | 35 | 0 | 0 | 23.25 | 184584.6173 | 287332.4973 | 43.75 | 60
882734 | 2018-04-23 13:50 | 3.9797 | Oxy2 (PSt7-10) | 2018-04-04 12:20 | default | 135.0197 | μmol/L | 33.256 | °C | 1010 | hPa | Humid | 35 | 0 | 0 | 23.253 | 184587.4816 | 287326.2997 | 43.75 | 60
882746 | 2018-04-23 13:50 | 3.9972 | Oxy2 (PSt7-10) | 2018-04-04 12:20 | default | 135.0694 | μmol/L | 33.2526 | °C | 1010 | hPa | Humid | 35 | 0 | 0 | 23.25 | 184598.6782 | 287329.9699 | 43.75 | 60
882756 | 2018-04-23 13:50 | 4.0132 | Oxy2 (PSt7-10) | 2018-04-04 12:20 | default | 135.0224 | μmol/L | 33.2654 | °C | 1010 | hPa | Humid | 35 | 0 | 0 | 23.249 | 184589.4668 | 287324.2551 | 43.75 | 60
882769 | 2018-04-23 13:50 | 4.0299 | Oxy2 (PSt7-10) | 2018-04-04 12:20 | default | 135.033 | μmol/L | 33.2505 | °C | 1010 | hPa | Humid | 35 | 0 | 0 | 23.254 | 184597.3553 | 287328.0112 | 43.75 | 60
882779 | 2018-04-23 13:50 | 4.0467 | Oxy2 (PSt7-10) | 2018-04-04 12:20 | default | 135.063 | μmol/L | 33.2464 | °C | 1010 | hPa | Humid | 35 | 0 | 0 | 23.253 | 184590.0203 | 287321.0846 | 43.75 | 60
882790 | 2018-04-23 13:50 | 4.0637 | Oxy2 (PSt7-10) | 2018-04-04 12:20 | default | 134.9764 | μmol/L | 33.2655 | °C | 1010 | hPa | Humid | 35 | 0 | 0 | 23.253 | 184601.1706 | 287323.3121 | 43.75 | 60
882795 | 2018-04-23 13:50 | 4.0798 | Oxy2 (PSt7-10) | 2018-04-04 12:20 | default | 135.0056 | μmol/L | 33.2591 | °C | 1010 | hPa | Humid | 35 | 0 | 0 | 23.253 | 184593.1665 | 287322.1768 | 43.75 | 60
882812 | 2018-04-23 13:50 | 4.0965 | Oxy2 (PSt7-10) | 2018-04-04 12:20 | default | 134.9184 | μmol/L | 33.2758 | °C | 1010 | hPa | Humid | 35 | 0 | 0 | 23.254 | 184606.7317 | 287341.9964 | 43.75 | 60
882816 | 2018-04-23 13:50 | 4.1138 | Oxy2 (PSt7-10) | 2018-04-04 12:20 | default | 134.9427 | μmol/L | 33.2654 | °C | 1010 | hPa | Humid | 35 | 0 | 0 | 23.256 | 184609.9148 | 287324.1413 | 43.75 | 60
882830 | 2018-04-23 13:50 | 4.1306 | Oxy2 (PSt7-10) | 2018-04-04 12:20 | default | 134.9223 | μmol/L | 33.2724 | °C | 1010 | hPa | Humid | 35 | 0 | 0 | 23.255 | 184621.0255 | 287341.5897 | 43.75 | 60
882836 | 2018-04-23 13:50 | 4.1464 | Oxy2 (PSt7-10) | 2018-04-04 12:20 | default | 134.9939 | μmol/L | 33.2566 | °C | 1010 | hPa | Humid | 35 | 0 | 0 | 23.255 | 184615.1271 | 287327.4002 | 43.75 | 60
882850 | 2018-04-23 13:51 | 4.1636 | Oxy2 (PSt7-10) | 2018-04-04 12:20 | default | 135.0078 | μmol/L | 33.2586 | °C | 1010 | hPa | Humid | 35 | 0 | 0 | 23.253 | 184623.4886 | 287333.2204 | 43.75 | 60
882857 | 2018-04-23 13:51 | 4.1804 | Oxy2 (PSt7-10) | 2018-04-04 12:20 | default | 134.9104 | μmol/L | 33.2725 | °C | 1010 | hPa | Humid | 35 | 0 | 0 | 23.256 | 184620.0496 | 287325.7589 | 43.75 | 60
882864 | 2018-04-23 13:51 | 4.1973 | Oxy2 (PSt7-10) | 2018-04-04 12:20 | default | 134.9757 | μmol/L | 33.2506 | °C | 1010 | hPa | Humid | 35 | 0 | 0 | 23.259 | 184625.9692 | 287330.7005 | 43.75 | 60
882878 | 2018-04-23 13:51 | 4.2135 | Oxy2 (PSt7-10) | 2018-04-04 12:20 | default | 134.9711 | μmol/L | 33.2516 | °C | 1010 | hPa | Humid | 35 | 0 | 0 | 23.259 | 184617.9179 | 287320.6102 | 43.75 | 60
882887 | 2018-04-23 13:51 | 4.2298 | Oxy2 (PSt7-10) | 2018-04-04 12:20 | default | 134.8858 | μmol/L | 33.2679 | °C | 1010 | hPa | Humid | 35 | 0 | 0 | 23.26 | 184622.1056 | 287318.4803 | 43.75 | 60
882896 | 2018-04-23 13:51 | 4.2466 | Oxy2 (PSt7-10) | 2018-04-04 12:20 | default | 134.9607 | μmol/L | 33.2514 | °C | 1010 | hPa | Humid | 35 | 0 | 0 | 23.26 | 184626.8949 | 287320.2317 | 43.75 | 60
882912 | 2018-04-23 13:51 | 4.2639 | Oxy2 (PSt7-10) | 2018-04-04 12:20 | default | 134.9619 | μmol/L | 33.2536 | °C | 1010 | hPa | Humid | 35 | 0 | 0 | 23.259 | 184629.4562 | 287329.3898 | 43.75 | 60
882915 | 2018-04-23 13:51 | 4.2803 | Oxy2 (PSt7-10) | 2018-04-04 12:20 | default | 135.0291 | μmol/L | 33.2464 | °C | 1010 | hPa | Humid | 35 | 0 | 0 | 23.256 | 184639.2419 | 287312.1964 | 43.75 | 60
882930 | 2018-04-23 13:51 | 4.2966 | Oxy2 (PSt7-10) | 2018-04-04 12:20 | default | 134.9147 | μmol/L | 33.259 | °C | 1010 | hPa | Humid | 35 | 0 | 0 | 23.261 | 184639.1422 | 287326.828 | 43.75 | 60
882935 | 2018-04-23 13:51 | 4.3133 | Oxy2 (PSt7-10) | 2018-04-04 12:20 | default | 134.9678 | μmol/L | 33.2473 | °C | 1010 | hPa | Humid | 35 | 0 | 0 | 23.261 | 184638.8456 | 287317.1246 | 43.75 | 60
882948 | 2018-04-23 13:51 | 4.3303 | Oxy2 (PSt7-10) | 2018-04-04 12:20 | default | 135.022 | μmol/L | 33.2379 | °C | 1010 | hPa | Humid | 35 | 0 | 0 | 23.26 | 184645.5138 | 287315.0187 | 43.75 | 60
882960 | 2018-04-23 13:51 | 4.347 | Oxy2 (PSt7-10) | 2018-04-04 12:20 | default | 134.9457 | μmol/L | 33.2472 | °C | 1010 | hPa | Humid | 35 | 0 | 0 | 23.263 | 184635.7653 | 287318.3118 | 43.75 | 60
882964 | 2018-04-23 13:51 | 4.3639 | Oxy2 (PSt7-10) | 2018-04-04 12:20 | default | 134.8952 | μmol/L | 33.2533 | °C | 1010 | hPa | Humid | 35 | 0 | 0 | 23.265 | 184641.7281 | 287317.5513 | 43.75 | 60
882974 | 2018-04-23 13:51 | 4.382 | Oxy2 (PSt7-10) | 2018-04-04 12:20 | default | 134.9859 | μmol/L | 33.2433 | °C | 1010 | hPa | Humid | 35 | 0 | 0 | 23.261 | 184659.2564 | 287321.5454 | 43.75 | 60
882991 | 2018-04-23 13:51 | 4.3974 | Oxy2 (PSt7-10) | 2018-04-04 12:20 | default | 134.8285 | μmol/L | 33.2654 | °C | 1010 | hPa | Humid | 35 | 0 | 0 | 23.266 | 184654.3126 | 287315.643 | 43.75 | 60
882997 | 2018-04-23 13:51 | 4.4131 | Oxy2 (PSt7-10) | 2018-04-04 12:20 | default | 134.8527 | μmol/L | 33.2702 | °C | 1010 | hPa | Humid | 35 | 0 | 0 | 23.262 | 184655.856 | 287318.2502 | 43.75 | 60
883012 | 2018-04-23 13:51 | 4.4305 | Oxy2 (PSt7-10) | 2018-04-04 12:20 | default | 134.8494 | μmol/L | 33.2608 | °C | 1010 | hPa | Humid | 35 | 0 | 0 | 23.266 | 184659.4852 | 287303.4665 | 43.75 | 60
883020 | 2018-04-23 13:51 | 4.4699 | Oxy2 (PSt7-10) | 2018-04-04 12:20 | default | 134.807 | μmol/L | 33.2677 | °C | 1010 | hPa | Humid | 35 | 0 | 0 | 23.267 | 184747.0438 | 287386.9906 | 43.75 | 60
883027 | 2018-04-23 13:51 | 4.4699 | Oxy2 (PSt7-10) | 2018-04-04 12:20 | default | 134.8298 | μmol/L | 33.2677 | °C | 1010 | hPa | Humid | 35 | 0 | 0 | 23.265 | 184656.7167 | 287302.6443 | 43.75 | 60
883039 | 2018-04-23 13:51 | 4.4801 | Oxy2 (PSt7-10) | 2018-04-04 12:20 | default | 134.8436 | μmol/L | 33.2621 | °C | 1010 | hPa | Humid | 35 | 0 | 0 | 23.266 | 184601.1158 | 287256.4961 | 43.75 | 60
883048 | 2018-04-23 13:51 | 4.497 | Oxy2 (PSt7-10) | 2018-04-04 12:20 | default | 134.9085 | μmol/L | 33.2453 | °C | 1010 | hPa | Humid | 35 | 0 | 0 | 23.267 | 184655.104 | 287287.7542 | 43.75 | 60
883056 | 2018-04-23 13:51 | 4.5132 | Oxy2 (PSt7-10) | 2018-04-04 12:20 | default | 134.8909 | μmol/L | 33.2492 | °C | 1010 | hPa | Humid | 35 | 0 | 0 | 23.267 | 184666.9222 | 287307.4661 | 43.75 | 60
883067 | 2018-04-23 13:51 | 4.5306 | Oxy2 (PSt7-10) | 2018-04-04 12:20 | default | 134.7659 | μmol/L | 33.2692 | °C | 1010 | hPa | Humid | 35 | 0 | 0 | 23.27 | 184677.3451 | 287308.6318 | 43.75 | 60
883075 | 2018-04-23 13:51 | 4.5465 | Oxy2 (PSt7-10) | 2018-04-04 12:20 | default | 134.7891 | μmol/L | 33.2691 | °C | 1010 | hPa | Humid | 35 | 0 | 0 | 23.268 | 184687.3775 | 287314.2636 | 43.75 | 60
883092 | 2018-04-23 13:51 | 4.5639 | Oxy2 (PSt7-10) | 2018-04-04 12:20 | default | 134.82 | μmol/L | 33.2573 | °C | 1010 | hPa | Humid | 35 | 0 | 0 | 23.27 | 184704.7357 | 287315.661 | 43.75 | 60
883103 | 2018-04-23 13:51 | 4.5804 | Oxy2 (PSt7-10) | 2018-04-04 12:20 | default | 134.8562 | μmol/L | 33.2593 | °C | 1010 | hPa | Humid | 35 | 0 | 0 | 23.266 | 184699.5168 | 287316.9562 | 43.75 | 60
883107 | 2018-04-23 13:51 | 4.5966 | Oxy2 (PSt7-10) | 2018-04-04 12:20 | default | 134.897 | μmol/L | 33.2529 | °C | 1010 | hPa | Humid | 35 | 0 | 0 | 23.265 | 184698.4499 | 287311.6364 | 43.75 | 60
883122 | 2018-04-23 13:51 | 4.6139 | Oxy2 (PSt7-10) | 2018-04-04 12:20 | default | 134.8852 | μmol/L | 33.253 | °C | 1010 | hPa | Humid | 35 | 0 | 0 | 23.266 | 184705.1592 | 287311.9828 | 43.75 | 60
883128 | 2018-04-23 13:51 | 4.6299 | Oxy2 (PSt7-10) | 2018-04-04 12:20 | default | 134.846 | μmol/L | 33.2516 | °C | 1010 | hPa | Humid | 35 | 0 | 0 | 23.27 | 184711.4404 | 287312.6769 | 43.75 | 60
883138 | 2018-04-23 13:51 | 4.6465 | Oxy2 (PSt7-10) | 2018-04-04 12:20 | default | 134.7998 | μmol/L | 33.2642 | °C | 1010 | hPa | Humid | 35 | 0 | 0 | 23.269 | 184695.4222 | 287312.4014 | 43.75 | 60
883152 | 2018-04-23 13:51 | 4.6636 | Oxy2 (PSt7-10) | 2018-04-04 12:20 | default | 134.9039 | μmol/L | 33.2338 | °C | 1010 | hPa | Humid | 35 | 0 | 0 | 23.272 | 184712.5525 | 287320.8314 | 43.75 | 60
883155 | 2018-04-23 13:51 | 4.6799 | Oxy2 (PSt7-10) | 2018-04-04 12:20 | default | 134.8582 | μmol/L | 33.2514 | °C | 1010 | hPa | Humid | 35 | 0 | 0 | 23.269 | 184708.0721 | 287328.0769 | 43.75 | 60
883165 | 2018-04-23 13:51 | 4.6969 | Oxy2 (PSt7-10) | 2018-04-04 12:20 | default | 134.7706 | μmol/L | 33.2632 | °C | 1010 | hPa | Humid | 35 | 0 | 0 | 23.272 | 184711.5582 | 287327.1985 | 43.75 | 60
883176 | 2018-04-23 13:51 | 4.7131 | Oxy2 (PSt7-10) | 2018-04-04 12:20 | default | 134.7995 | μmol/L | 33.2568 | °C | 1010 | hPa | Humid | 35 | 0 | 0 | 23.272 | 184718.7849 | 287324.1935 | 43.75 | 60
883184 | 2018-04-23 13:51 | 4.73 | Oxy2 (PSt7-10) | 2018-04-04 12:20 | default | 134.8689 | μmol/L | 33.244 | °C | 1010 | hPa | Humid | 35 | 0 | 0 | 23.271 | 184722.399 | 287310.4329 | 43.75 | 60
883199 | 2018-04-23 13:51 | 4.7468 | Oxy2 (PSt7-10) | 2018-04-04 12:20 | default | 134.8292 | μmol/L | 33.2528 | °C | 1010 | hPa | Humid | 35 | 0 | 0 | 23.271 | 184735.5708 | 287327.7891 | 43.75 | 60
883212 | 2018-04-23 13:51 | 4.7632 | Oxy2 (PSt7-10) | 2018-04-04 12:20 | default | 134.757 | μmol/L | 33.2662 | °C | 1010 | hPa | Humid | 35 | 0 | 0 | 23.272 | 184726.1799 | 287303.3752 | 43.75 | 60
883220 | 2018-04-23 13:51 | 4.7803 | Oxy2 (PSt7-10) | 2018-04-04 12:20 | default | 134.7601 | μmol/L | 33.2605 | °C | 1010 | hPa | Humid | 35 | 0 | 0 | 23.274 | 184731.6052 | 287312.944 | 43.75 | 60
883228 | 2018-04-23 13:51 | 4.7968 | Oxy2 (PSt7-10) | 2018-04-04 12:20 | default | 134.7635 | μmol/L | 33.2597 | °C | 1010 | hPa | Humid | 35 | 0 | 0 | 23.274 | 184735.6857 | 287308.6061 | 43.75 | 60
883242 | 2018-04-23 13:51 | 4.8138 | Oxy2 (PSt7-10) | 2018-04-04 12:20 | default | 134.7704 | μmol/L | 33.2582 | °C | 1010 | hPa | Humid | 35 | 0 | 0 | 23.274 | 184746.7169 | 287307.2397 | 43.75 | 60
883253 | 2018-04-23 13:51 | 4.8304 | Oxy2 (PSt7-10) | 2018-04-04 12:20 | default | 134.7376 | μmol/L | 33.2529 | °C | 1010 | hPa | Humid | 35 | 0 | 0 | 23.279 | 184741.4617 | 287307.8307 | 43.75 | 60
883254 | 2018-04-23 13:51 | 4.8474 | Oxy2 (PSt7-10) | 2018-04-04 12:20 | default | 134.7394 | μmol/L | 33.26 | °C | 1010 | hPa | Humid | 35 | 0 | 0 | 23.276 | 184739.5039 | 287311.0106 | 43.75 | 60
883267 | 2018-04-23 13:51 | 4.8634 | Oxy2 (PSt7-10) | 2018-04-04 12:20 | default | 134.7329 | μmol/L | 33.2589 | °C | 1010 | hPa | Humid | 35 | 0 | 0 | 23.277 | 184733.5211 | 287301.1025 | 43.75 | 60
883280 | 2018-04-23 13:51 | 4.8802 | Oxy2 (PSt7-10) | 2018-04-04 12:20 | default | 134.7609 | μmol/L | 33.2578 | °C | 1010 | hPa | Humid | 35 | 0 | 0 | 23.275 | 184751.98 | 287306.7677 | 43.75 | 60
883287 | 2018-04-23 13:51 | 4.8968 | Oxy2 (PSt7-10) | 2018-04-04 12:20 | default | 134.7642 | μmol/L | 33.2545 | °C | 1010 | hPa | Humid | 35 | 0 | 0 | 23.276 | 184763.3202 | 287312.6251 | 43.75 | 60
883300 | 2018-04-23 13:51 | 4.9133 | Oxy2 (PSt7-10) | 2018-04-04 12:20 | default | 134.7562 | μmol/L | 33.2463 | °C | 1010 | hPa | Humid | 35 | 0 | 0 | 23.28 | 184756.1407 | 287304.1053 | 43.75 | 60
883308 | 2018-04-23 13:51 | 4.9301 | Oxy2 (PSt7-10) | 2018-04-04 12:20 | default | 134.7707 | μmol/L | 33.2456 | °C | 1010 | hPa | Humid | 35 | 0 | 0 | 23.279 | 184754.8003 | 287309.3751 | 43.75 | 60
883321 | 2018-04-23 13:51 | 4.9468 | Oxy2 (PSt7-10) | 2018-04-04 12:20 | default | 134.7585 | μmol/L | 33.2558 | °C | 1010 | hPa | Humid | 35 | 0 | 0 | 23.276 | 184759.0638 | 287312.5491 | 43.75 | 60
883326 | 2018-04-23 13:51 | 4.9635 | Oxy2 (PSt7-10) | 2018-04-04 12:20 | default | 134.7283 | μmol/L | 33.2599 | °C | 1010 | hPa | Humid | 35 | 0 | 0 | 23.277 | 184757.399 | 287304.8694 | 43.75 | 60
883338 | 2018-04-23 13:51 | 4.9802 | Oxy2 (PSt7-10) | 2018-04-04 12:20 | default | 134.7778 | μmol/L | 33.2415 | °C | 1010 | hPa | Humid | 35 | 0 | 0 | 23.28 | 184758.2382 | 287305.7565 | 43.75 | 60
883349 | 2018-04-23 13:51 | 4.9966 | Oxy2 (PSt7-10) | 2018-04-04 12:20 | default | 134.7691 | μmol/L | 33.2409 | °C | 1010 | hPa | Humid | 35 | 0 | 0 | 23.281 | 184778.0741 | 287323.893 | 43.75 | 60
883357 | 2018-04-23 13:51 | 5.0138 | Oxy2 (PSt7-10) | 2018-04-04 12:20 | default | 134.695 | μmol/L | 33.2598 | °C | 1010 | hPa | Humid | 35 | 0 | 0 | 23.28 | 184775.1481 | 287315.5469 | 43.75 | 60
883369 | 2018-04-23 13:51 | 5.0304 | Oxy2 (PSt7-10) | 2018-04-04 12:20 | default | 134.7235 | μmol/L | 33.2535 | °C | 1010 | hPa | Humid | 35 | 0 | 0 | 23.28 | 184789.2841 | 287321.3974 | 43.75 | 60
883375 | 2018-04-23 13:51 | 5.0468 | Oxy2 (PSt7-10) | 2018-04-04 12:20 | default | 134.6651 | μmol/L | 33.2639 | °C | 1010 | hPa | Humid | 35 | 0 | 0 | 23.281 | 184767.3194 | 287313.0482 | 43.75 | 60
883385 | 2018-04-23 13:51 | 5.0633 | Oxy2 (PSt7-10) | 2018-04-04 12:20 | default | 134.6794 | μmol/L | 33.2607 | °C | 1010 | hPa | Humid | 35 | 0 | 0 | 23.281 | 184775.0652 | 287317.4231 | 43.75 | 60
883398 | 2018-04-23 13:51 | 5.0802 | Oxy2 (PSt7-10) | 2018-04-04 12:20 | default | 134.6781 | μmol/L | 33.2635 | °C | 1010 | hPa | Humid | 35 | 0 | 0 | 23.28 | 184785.201 | 287304.3921 | 43.75 | 60
883411 | 2018-04-23 13:51 | 5.0969 | Oxy2 (PSt7-10) | 2018-04-04 12:20 | default | 134.7009 | μmol/L | 33.2559 | °C | 1010 | hPa | Humid | 35 | 0 | 0 | 23.281 | 184781.6223 | 287310.3352 | 43.75 | 60
883418 | 2018-04-23 13:51 | 5.1138 | Oxy2 (PSt7-10) | 2018-04-04 12:20 | default | 134.6136 | μmol/L | 33.2702 | °C | 1010 | hPa | Humid | 35 | 0 | 0 | 23.283 | 184789.7796 | 287314.3749 | 43.75 | 60
883433 | 2018-04-23 13:51 | 5.1308 | Oxy2 (PSt7-10) | 2018-04-04 12:20 | default | 134.7325 | μmol/L | 33.244 | °C | 1010 | hPa | Humid | 35 | 0 | 0 | 23.283 | 184793.2127 | 287292.1732 | 43.75 | 60
883438 | 2018-04-23 13:51 | 5.1467 | Oxy2 (PSt7-10) | 2018-04-04 12:20 | default | 134.7097 | μmol/L | 33.2515 | °C | 1010 | hPa | Humid | 35 | 0 | 0 | 23.282 | 184790.6451 | 287297.1107 | 43.75 | 60
883448 | 2018-04-23 13:52 | 5.1639 | Oxy2 (PSt7-10) | 2018-04-04 12:20 | default | 134.7016 | μmol/L | 33.2483 | °C | 1010 | hPa | Humid | 35 | 0 | 0 | 23.284 | 184801.8793 | 287305.6249 | 43.75 | 60
883461 | 2018-04-23 13:52 | 5.1798 | Oxy2 (PSt7-10) | 2018-04-04 12:20 | default | 134.6638 | μmol/L | 33.2566 | °C | 1010 | hPa | Humid | 35 | 0 | 0 | 23.284 | 184800.0728 | 287304.8384 | 43.75 | 60
883464 | 2018-04-23 13:52 | 5.1968 | Oxy2 (PSt7-10) | 2018-04-04 12:20 | default | 134.6593 | μmol/L | 33.2501 | °C | 1010 | hPa | Humid | 35 | 0 | 0 | 23.287 | 184806.6728 | 287306.8372 | 43.75 | 60
883479 | 2018-04-23 13:52 | 5.2135 | Oxy2 (PSt7-10) | 2018-04-04 12:20 | default | 134.7235 | μmol/L | 33.246 | °C | 1010 | hPa | Humid | 35 | 0 | 0 | 23.283 | 184806.175 | 287300.9652 | 43.75 | 60
883491 | 2018-04-23 13:52 | 5.2302 | Oxy2 (PSt7-10) | 2018-04-04 12:20 | default | 134.6569 | μmol/L | 33.2581 | °C | 1010 | hPa | Humid | 35 | 0 | 0 | 23.284 | 184800.9794 | 287299.7218 | 43.75 | 60
883496 | 2018-04-23 13:52 | 5.247 | Oxy2 (PSt7-10) | 2018-04-04 12:20 | default | 134.6705 | μmol/L | 33.2551 | °C | 1010 | hPa | Humid | 35 | 0 | 0 | 23.284 | 184809.748 | 287304.861 | 43.75 | 60
883511 | 2018-04-23 13:52 | 5.2632 | Oxy2 (PSt7-10) | 2018-04-04 12:20 | default | 134.6868 | μmol/L | 33.249 | °C | 1010 | hPa | Humid | 35 | 0 | 0 | 23.285 | 184811.8075 | 287296.5345 | 43.75 | 60
883519 | 2018-04-23 13:52 | 5.2806 | Oxy2 (PSt7-10) | 2018-04-04 12:20 | default | 134.6353 | μmol/L | 33.2504 | °C | 1010 | hPa | Humid | 35 | 0 | 0 | 23.289 | 184825.8882 | 287302.7933 | 43.75 | 60
883527 | 2018-04-23 13:52 | 5.2966 | Oxy2 (PSt7-10) | 2018-04-04 12:20 | default | 134.7015 | μmol/L | 33.2383 | °C | 1010 | hPa | Humid | 35 | 0 | 0 | 23.288 | 184822.356 | 287292.9593 | 43.75 | 60
883537 | 2018-04-23 13:52 | 5.3132 | Oxy2 (PSt7-10) | 2018-04-04 12:20 | default | 134.7025 | μmol/L | 33.2355 | °C | 1010 | hPa | Humid | 35 | 0 | 0 | 23.289 | 184822.4464 | 287303.1583 | 43.75 | 60
883548 | 2018-04-23 13:52 | 5.3302 | Oxy2 (PSt7-10) | 2018-04-04 12:20 | default | 134.6725 | μmol/L | 33.2447 | °C | 1010 | hPa | Humid | 35 | 0 | 0 | 23.288 | 184835.7854 | 287307.6415 | 43.75 | 60
883554 | 2018-04-23 13:52 | 5.3474 | Oxy2 (PSt7-10) | 2018-04-04 12:20 | default | 134.6009 | μmol/L | 33.258 | °C | 1010 | hPa | Humid | 35 | 0 | 0 | 23.289 | 184833.2457 | 287301.2943 | 43.75 | 60
883566 | 2018-04-23 13:52 | 5.3633 | Oxy2 (PSt7-10) | 2018-04-04 12:20 | default | 134.5605 | μmol/L | 33.2669 | °C | 1010 | hPa | Humid | 35 | 0 | 0 | 23.289 | 184834.9969 | 287311.3265 | 43.75 | 60
883576 | 2018-04-23 13:52 | 5.3799 | Oxy2 (PSt7-10) | 2018-04-04 12:20 | default | 134.5693 | μmol/L | 33.2674 | °C | 1010 | hPa | Humid | 35 | 0 | 0 | 23.288 | 184835.8014 | 287310.2908 | 43.75 | 60
883590 | 2018-04-23 13:52 | 5.3971 | Oxy2 (PSt7-10) | 2018-04-04 12:20 | default | 134.6544 | μmol/L | 33.2461 | °C | 1010 | hPa | Humid | 35 | 0 | 0 | 23.289 | 184846.8989 | 287297.8896 | 43.75 | 60
883598 | 2018-04-23 13:52 | 5.4138 | Oxy2 (PSt7-10) | 2018-04-04 12:20 | default | 134.6676 | μmol/L | 33.2382 | °C | 1010 | hPa | Humid | 35 | 0 | 0 | 23.291 | 184844.5861 | 287306.4734 | 43.75 | 60
883608 | 2018-04-23 13:52 | 5.4306 | Oxy2 (PSt7-10) | 2018-04-04 12:20 | default | 134.5811 | μmol/L | 33.2623 | °C | 1010 | hPa | Humid | 35 | 0 | 0 | 23.289 | 184850.6056 | 287307.0713 | 43.75 | 60
883619 | 2018-04-23 13:52 | 5.4472 | Oxy2 (PSt7-10) | 2018-04-04 12:20 | default | 134.552 | μmol/L | 33.2662 | °C | 1010 | hPa | Humid | 35 | 0 | 0 | 23.29 | 184853.3924 | 287296.2101 | 43.75 | 60
883628 | 2018-04-23 13:52 | 5.4638 | Oxy2 (PSt7-10) | 2018-04-04 12:20 | default | 134.5595 | μmol/L | 33.2571 | °C | 1010 | hPa | Humid | 35 | 0 | 0 | 23.293 | 184843.5149 | 287280.5892 | 43.75 | 60
883636 | 2018-04-23 13:52 | 5.4806 | Oxy2 (PSt7-10) | 2018-04-04 12:20 | default | 134.6641 | μmol/L | 33.239 | °C | 1010 | hPa | Humid | 35 | 0 | 0 | 23.291 | 184857.4002 | 287305.203 | 43.75 | 60
883652 | 2018-04-23 13:52 | 5.497 | Oxy2 (PSt7-10) | 2018-04-04 12:20 | default | 134.5519 | μmol/L | 33.2587 | °C | 1010 | hPa | Humid | 35 | 0 | 0 | 23.293 | 184850.0442 | 287297.7162 | 43.75 | 60
883654 | 2018-04-23 13:52 | 5.5131 | Oxy2 (PSt7-10) | 2018-04-04 12:20 | default | 134.5108 | μmol/L | 33.2628 | °C | 1010 | hPa | Humid | 35 | 0 | 0 | 23.295 | 184858.26 | 287306.2935 | 43.75 | 60
883668 | 2018-04-23 13:52 | 5.5305 | Oxy2 (PSt7-10) | 2018-04-04 12:20 | default | 134.5843 | μmol/L | 33.2566 | °C | 1010 | hPa | Humid | 35 | 0 | 0 | 23.291 | 184859.2534 | 287298.4585 | 43.75 | 60
883681 | 2018-04-23 13:52 | 5.5479 | Oxy2 (PSt7-10) | 2018-04-04 12:20 | default | 134.6001 | μmol/L | 33.2481 | °C | 1010 | hPa | Humid | 35 | 0 | 0 | 23.293 | 184874.0031 | 287291.7621 | 43.75 | 60
883690 | 2018-04-23 13:52 | 5.5632 | Oxy2 (PSt7-10) | 2018-04-04 12:20 | default | 134.6178 | μmol/L | 33.2442 | °C | 1010 | hPa | Humid | 35 | 0 | 0 | 23.293 | 184863.4998 | 287298.3594 | 43.75 | 60
883697 | 2018-04-23 13:52 | 5.5807 | Oxy2 (PSt7-10) | 2018-04-04 12:20 | default | 134.6257 | μmol/L | 33.2399 | °C | 1010 | hPa | Humid | 35 | 0 | 0 | 23.294 | 184866.9075 | 287284.4216 | 43.75 | 60
883712 | 2018-04-23 13:52 | 5.5968 | Oxy2 (PSt7-10) | 2018-04-04 12:20 | default | 134.5778 | μmol/L | 33.248 | °C | 1010 | hPa | Humid | 35 | 0 | 0 | 23.295 | 184868.8275 | 287286.0158 | 43.75 | 60
883718 | 2018-04-23 13:52 | 5.6133 | Oxy2 (PSt7-10) | 2018-04-04 12:20 | default | 134.584 | μmol/L | 33.2391 | °C | 1010 | hPa | Humid | 35 | 0 | 0 | 23.298 | 184867.6843 | 287287.5403 | 43.75 | 60
883729 | 2018-04-23 13:52 | 5.6299 | Oxy2 (PSt7-10) | 2018-04-04 12:20 | default | 134.5797 | μmol/L | 33.2426 | °C | 1010 | hPa | Humid | 35 | 0 | 0 | 23.297 | 184884.7903 | 287286.9704 | 43.75 | 60
883739 | 2018-04-23 13:52 | 5.6469 | Oxy2 (PSt7-10) | 2018-04-04 12:20 | default | 134.6066 | μmol/L | 33.2391 | °C | 1010 | hPa | Humid | 35 | 0 | 0 | 23.296 | 184879.9882 | 287290.7326 | 43.75 | 60
883752 | 2018-04-23 13:52 | 5.6637 | Oxy2 (PSt7-10) | 2018-04-04 12:20 | default | 134.4694 | μmol/L | 33.2719 | °C | 1010 | hPa | Humid | 35 | 0 | 0 | 23.295 | 184895.5439 | 287296.6965 | 43.75 | 60
883759 | 2018-04-23 13:52 | 5.6806 | Oxy2 (PSt7-10) | 2018-04-04 12:20 | default | 134.469 | μmol/L | 33.267 | °C | 1010 | hPa | Humid | 35 | 0 | 0 | 23.297 | 184889.2074 | 287285.7879 | 43.75 | 60
883770 | 2018-04-23 13:52 | 5.6969 | Oxy2 (PSt7-10) | 2018-04-04 12:20 | default | 134.5007 | μmol/L | 33.2525 | °C | 1010 | hPa | Humid | 35 | 0 | 0 | 23.3 | 184896.4267 | 287296.9875 | 43.75 | 60
883777 | 2018-04-23 13:52 | 5.7132 | Oxy2 (PSt7-10) | 2018-04-04 12:20 | default | 134.5223 | μmol/L | 33.2502 | °C | 1010 | hPa | Humid | 35 | 0 | 0 | 23.299 | 184892.217 | 287288.5323 | 43.75 | 60
883789 | 2018-04-23 13:52 | 5.7302 | Oxy2 (PSt7-10) | 2018-04-04 12:20 | default | 134.5319 | μmol/L | 33.2531 | °C | 1010 | hPa | Humid | 35 | 0 | 0 | 23.297 | 184895.9611 | 287297.1457 | 43.75 | 60
883800 | 2018-04-23 13:52 | 5.7474 | Oxy2 (PSt7-10) | 2018-04-04 12:20 | default | 134.4918 | μmol/L | 33.257 | °C | 1010 | hPa | Humid | 35 | 0 | 0 | 23.299 | 184907.0038 | 287279.6266 | 43.75 | 60
883812 | 2018-04-23 13:52 | 5.7636 | Oxy2 (PSt7-10) | 2018-04-04 12:20 | default | 134.5987 | μmol/L | 33.2409 | °C | 1010 | hPa | Humid | 35 | 0 | 0 | 23.296 | 184898.3084 | 287287.9141 | 43.75 | 60
883819 | 2018-04-23 13:52 | 5.7803 | Oxy2 (PSt7-10) | 2018-04-04 12:20 | default | 134.5534 | μmol/L | 33.2408 | °C | 1010 | hPa | Humid | 35 | 0 | 0 | 23.3 | 184905.1826 | 287281.0288 | 43.75 | 60
883826 | 2018-04-23 13:52 | 5.7974 | Oxy2 (PSt7-10) | 2018-04-04 12:20 | default | 134.5276 | μmol/L | 33.2491 | °C | 1010 | hPa | Humid | 35 | 0 | 0 | 23.299 | 184904.7901 | 287291.9242 | 43.75 | 60
883839 | 2018-04-23 13:52 | 5.8138 | Oxy2 (PSt7-10) | 2018-04-04 12:20 | default | 134.4933 | μmol/L | 33.2566 | °C | 1010 | hPa | Humid | 35 | 0 | 0 | 23.299 | 184908.1261 | 287287.2974 | 43.75 | 60
883849 | 2018-04-23 13:52 | 5.8305 | Oxy2 (PSt7-10) | 2018-04-04 12:20 | default | 134.5244 | μmol/L | 33.2473 | °C | 1010 | hPa | Humid | 35 | 0 | 0 | 23.3 | 184906.001 | 287278.4802 | 43.75 | 60
883856 | 2018-04-23 13:52 | 5.8467 | Oxy2 (PSt7-10) | 2018-04-04 12:20 | default | 134.5402 | μmol/L | 33.2438 | °C | 1010 | hPa | Humid | 35 | 0 | 0 | 23.3 | 184913.5035 | 287283.8624 | 43.75 | 60
883871 | 2018-04-23 13:52 | 5.8632 | Oxy2 (PSt7-10) | 2018-04-04 12:20 | default | 134.5164 | μmol/L | 33.244 | °C | 1010 | hPa | Humid | 35 | 0 | 0 | 23.302 | 184911.0978 | 287282.5357 | 43.75 | 60
883880 | 2018-04-23 13:52 | 5.8804 | Oxy2 (PSt7-10) | 2018-04-04 12:20 | default | 134.5011 | μmol/L | 33.2499 | °C | 1010 | hPa | Humid | 35 | 0 | 0 | 23.301 | 184925.0865 | 287293.871 | 43.75 | 60
883891 | 2018-04-23 13:52 | 5.8965 | Oxy2 (PSt7-10) | 2018-04-04 12:20 | default | 134.5487 | μmol/L | 33.2319 | °C | 1010 | hPa | Humid | 35 | 0 | 0 | 23.304 | 184926.5218 | 287295.2137 | 43.75 | 60
883894 | 2018-04-23 13:52 | 5.9134 | Oxy2 (PSt7-10) | 2018-04-04 12:20 | default | 134.4336 | μmol/L | 33.2548 | °C | 1010 | hPa | Humid | 35 | 0 | 0 | 23.305 | 184929.5858 | 287289.3113 | 43.75 | 60
883906 | 2018-04-23 13:52 | 5.93 | Oxy2 (PSt7-10) | 2018-04-04 12:20 | default | 134.4577 | μmol/L | 33.2545 | °C | 1010 | hPa | Humid | 35 | 0 | 0 | 23.303 | 184928.4583 | 287286.9492 | 43.75 | 60
883915 | 2018-04-23 13:52 | 5.9465 | Oxy2 (PSt7-10) | 2018-04-04 12:20 | default | 134.5343 | μmol/L | 33.23 | °C | 1010 | hPa | Humid | 35 | 0 | 0 | 23.306 | 184936.0529 | 287281.8884 | 43.75 | 60
883927 | 2018-04-23 13:52 | 5.9634 | Oxy2 (PSt7-10) | 2018-04-04 12:20 | default | 134.4958 | μmol/L | 33.246 | °C | 1010 | hPa | Humid | 35 | 0 | 0 | 23.303 | 184944.9896 | 287296.8832 | 43.75 | 60
883934 | 2018-04-23 13:52 | 5.9798 | Oxy2 (PSt7-10) | 2018-04-04 12:20 | default | 134.4151 | μmol/L | 33.2614 | °C | 1010 | hPa | Humid | 35 | 0 | 0 | 23.304 | 184933.3627 | 287293.7057 | 43.75 | 60
883952 | 2018-04-23 13:52 | 5.997 | Oxy2 (PSt7-10) | 2018-04-04 12:20 | default | 134.3838 | μmol/L | 33.2583 | °C | 1010 | hPa | Humid | 35 | 0 | 0 | 23.308 | 184939.5295 | 287296.1245 | 43.75 | 60
883961 | 2018-04-23 13:52 | 6.0138 | Oxy2 (PSt7-10) | 2018-04-04 12:20 | default | 134.4024 | μmol/L | 33.2592 | °C | 1010 | hPa | Humid | 35 | 0 | 0 | 23.306 | 184939.9104 | 287281.0631 | 43.75 | 60
883972 | 2018-04-23 13:52 | 6.0306 | Oxy2 (PSt7-10) | 2018-04-04 12:20 | default | 134.404 | μmol/L | 33.2563 | °C | 1010 | hPa | Humid | 35 | 0 | 0 | 23.307 | 184953.455 | 287295.4033 | 43.75 | 60
883979 | 2018-04-23 13:52 | 6.0465 | Oxy2 (PSt7-10) | 2018-04-04 12:20 | default | 134.4764 | μmol/L | 33.2428 | °C | 1010 | hPa | Humid | 35 | 0 | 0 | 23.306 | 184952.9949 | 287293.2646 | 43.75 | 60
883986 | 2018-04-23 13:52 | 6.0632 | Oxy2 (PSt7-10) | 2018-04-04 12:20 | default | 134.4301 | μmol/L | 33.248 | °C | 1010 | hPa | Humid | 35 | 0 | 0 | 23.308 | 184947.0158 | 287294.6401 | 43.75 | 60
883994 | 2018-04-23 13:52 | 6.0805 | Oxy2 (PSt7-10) | 2018-04-04 12:20 | default | 134.3803 | μmol/L | 33.259 | °C | 1010 | hPa | Humid | 35 | 0 | 0 | 23.308 | 184956.8401 | 287289.8146 | 43.75 | 60
884004 | 2018-04-23 13:52 | 6.0968 | Oxy2 (PSt7-10) | 2018-04-04 12:20 | default | 134.432 | μmol/L | 33.2426 | °C | 1010 | hPa | Humid | 35 | 0 | 0 | 23.31 | 184956.7081 | 287294.1981 | 43.75 | 60
884017 | 2018-04-23 13:52 | 6.1375 | Oxy2 (PSt7-10) | 2018-04-04 12:20 | default | 134.3979 | μmol/L | 33.2602 | °C | 1010 | hPa | Humid | 35 | 0 | 0 | 23.306 | 185034.7075 | 287352.3544 | 43.75 | 60
884028 | 2018-04-23 13:52 | 6.1377 | Oxy2 (PSt7-10) | 2018-04-04 12:20 | default | 134.3866 | μmol/L | 33.2602 | °C | 1010 | hPa | Humid | 35 | 0 | 0 | 23.307 | 184946.9954 | 287278.805 | 43.75 | 60
884041 | 2018-04-23 13:52 | 6.15 | Oxy2 (PSt7-10) | 2018-04-04 12:20 | default | 134.3564 | μmol/L | 33.2518 | °C | 1010 | hPa | Humid | 35 | 0 | 0 | 23.313 | 184911.5309 | 287238.7565 | 43.75 | 60
884048 | 2018-04-23 13:53 | 6.1631 | Oxy2 (PSt7-10) | 2018-04-04 12:20 | default | 134.4644 | μmol/L | 33.2405 | °C | 1010 | hPa | Humid | 35 | 0 | 0 | 23.308 | 184930.7561 | 287245.8924 | 43.75 | 60
884058 | 2018-04-23 13:53 | 6.1804 | Oxy2 (PSt7-10) | 2018-04-04 12:20 | default | 134.4309 | μmol/L | 33.2479 | °C | 1010 | hPa | Humid | 35 | 0 | 0 | 23.308 | 184969.2048 | 287275.9502 | 43.75 | 60
884067 | 2018-04-23 13:53 | 6.1965 | Oxy2 (PSt7-10) | 2018-04-04 12:20 | default | 134.3978 | μmol/L | 33.2451 | °C | 1010 | hPa | Humid | 35 | 0 | 0 | 23.312 | 184963.9658 | 287267.1636 | 43.75 | 60
884082 | 2018-04-23 13:53 | 6.2138 | Oxy2 (PSt7-10) | 2018-04-04 12:20 | default | 134.3897 | μmol/L | 33.2494 | °C | 1010 | hPa | Humid | 35 | 0 | 0 | 23.311 | 184974.0159 | 287279.7743 | 43.75 | 60
884086 | 2018-04-23 13:53 | 6.2303 | Oxy2 (PSt7-10) | 2018-04-04 12:20 | default | 134.4294 | μmol/L | 33.2432 | °C | 1010 | hPa | Humid | 35 | 0 | 0 | 23.31 | 184975.3715 | 287281.4818 | 43.75 | 60
884098 | 2018-04-23 13:53 | 6.2465 | Oxy2 (PSt7-10) | 2018-04-04 12:20 | default | 134.5027 | μmol/L | 33.2245 | °C | 1010 | hPa | Humid | 35 | 0 | 0 | 23.311 | 184977.5377 | 287276.9164 | 43.75 | 60
884108 | 2018-04-23 13:53 | 6.2634 | Oxy2 (PSt7-10) | 2018-04-04 12:20 | default | 134.4452 | μmol/L | 33.2271 | °C | 1010 | hPa | Humid | 35 | 0 | 0 | 23.315 | 184973.7725 | 287262.8526 | 43.75 | 60
884122 | 2018-04-23 13:53 | 6.2803 | Oxy2 (PSt7-10) | 2018-04-04 12:20 | default | 134.3557 | μmol/L | 33.257 | °C | 1010 | hPa | Humid | 35 | 0 | 0 | 23.311 | 184989.4528 | 287273.4581 | 43.75 | 60
884130 | 2018-04-23 13:53 | 6.2987 | Oxy2 (PSt7-10) | 2018-04-04 12:20 | default | 134.3341 | μmol/L | 33.2592 | °C | 1010 | hPa | Humid | 35 | 0 | 0 | 23.312 | 184992.7032 | 287284.4302 | 43.75 | 60
884135 | 2018-04-23 13:53 | 6.3139 | Oxy2 (PSt7-10) | 2018-04-04 12:20 | default | 134.3288 | μmol/L | 33.2579 | °C | 1010 | hPa | Humid | 35 | 0 | 0 | 23.313 | 184985.5777 | 287263.3983 | 43.75 | 60
884151 | 2018-04-23 13:53 | 6.3304 | Oxy2 (PSt7-10) | 2018-04-04 12:20 | default | 134.3672 | μmol/L | 33.2544 | °C | 1010 | hPa | Humid | 35 | 0 | 0 | 23.311 | 184984.4285 | 287274.2712 | 43.75 | 60
884163 | 2018-04-23 13:53 | 6.3471 | Oxy2 (PSt7-10) | 2018-04-04 12:20 | default | 134.3609 | μmol/L | 33.2458 | °C | 1010 | hPa | Humid | 35 | 0 | 0 | 23.315 | 184995.2727 | 287271.2063 | 43.75 | 60
884165 | 2018-04-23 13:53 | 6.3635 | Oxy2 (PSt7-10) | 2018-04-04 12:20 | default | 134.2877 | μmol/L | 33.2595 | °C | 1010 | hPa | Humid | 35 | 0 | 0 | 23.316 | 184996.9621 | 287270.0386 | 43.75 | 60
884174 | 2018-04-23 13:53 | 6.3808 | Oxy2 (PSt7-10) | 2018-04-04 12:20 | default | 134.3122 | μmol/L | 33.2541 | °C | 1010 | hPa | Humid | 35 | 0 | 0 | 23.316 | 185012.8536 | 287278.1489 | 43.75 | 60
884192 | 2018-04-23 13:53 | 6.3971 | Oxy2 (PSt7-10) | 2018-04-04 12:20 | default | 134.3054 | μmol/L | 33.248 | °C | 1010 | hPa | Humid | 35 | 0 | 0 | 23.319 | 185012.1292 | 287281.0775 | 43.75 | 60
884202 | 2018-04-23 13:53 | 6.4133 | Oxy2 (PSt7-10) | 2018-04-04 12:20 | default | 134.3849 | μmol/L | 33.2355 | °C | 1010 | hPa | Humid | 35 | 0 | 0 | 23.317 | 185009.4277 | 287279.4133 | 43.75 | 60
884204 | 2018-04-23 13:53 | 6.4301 | Oxy2 (PSt7-10) | 2018-04-04 12:20 | default | 134.3252 | μmol/L | 33.2436 | °C | 1010 | hPa | Humid | 35 | 0 | 0 | 23.319 | 185006.7969 | 287280.1607 | 43.75 | 60
884221 | 2018-04-23 13:53 | 6.4472 | Oxy2 (PSt7-10) | 2018-04-04 12:20 | default | 134.2829 | μmol/L | 33.253 | °C | 1010 | hPa | Humid | 35 | 0 | 0 | 23.319 | 185021.357 | 287284.2362 | 43.75 | 60
884228 | 2018-04-23 13:53 | 6.4641 | Oxy2 (PSt7-10) | 2018-04-04 12:20 | default | 134.2772 | μmol/L | 33.2543 | °C | 1010 | hPa | Humid | 35 | 0 | 0 | 23.319 | 185023.9504 | 287282.8955 | 43.75 | 60
884242 | 2018-04-23 13:53 | 6.4804 | Oxy2 (PSt7-10) | 2018-04-04 12:20 | default | 134.3143 | μmol/L | 33.2486 | °C | 1010 | hPa | Humid | 35 | 0 | 0 | 23.318 | 185026.1802 | 287279.14 | 43.75 | 60
884251 | 2018-04-23 13:53 | 6.4974 | Oxy2 (PSt7-10) | 2018-04-04 12:20 | default | 134.3469 | μmol/L | 33.2439 | °C | 1010 | hPa | Humid | 35 | 0 | 0 | 23.317 | 185032.1573 | 287270.6353 | 43.75 | 60
884260 | 2018-04-23 13:53 | 6.5156 | Oxy2 (PSt7-10) | 2018-04-04 12:20 | default | 134.3551 | μmol/L | 33.237 | °C | 1010 | hPa | Humid | 35 | 0 | 0 | 23.319 | 185041.0918 | 287278.3691 | 43.75 | 60
884269 | 2018-04-23 13:53 | 6.5299 | Oxy2 (PSt7-10) | 2018-04-04 12:20 | default | 134.2993 | μmol/L | 33.2469 | °C | 1010 | hPa | Humid | 35 | 0 | 0 | 23.32 | 185028.0332 | 287266.7334 | 43.75 | 60
884275 | 2018-04-23 13:53 | 6.5468 | Oxy2 (PSt7-10) | 2018-04-04 12:20 | default | 134.3608 | μmol/L | 33.2358 | °C | 1010 | hPa | Humid | 35 | 0 | 0 | 23.319 | 185028.3312 | 287252.9359 | 43.75 | 60
884288 | 2018-04-23 13:53 | 6.5638 | Oxy2 (PSt7-10) | 2018-04-04 12:20 | default | 134.2946 | μmol/L | 33.2429 | °C | 1010 | hPa | Humid | 35 | 0 | 0 | 23.322 | 185040.9767 | 287259.8953 | 43.75 | 60
884300 | 2018-04-23 13:53 | 6.5806 | Oxy2 (PSt7-10) | 2018-04-04 12:20 | default | 134.3381 | μmol/L | 33.2408 | °C | 1010 | hPa | Humid | 35 | 0 | 0 | 23.319 | 185047.0961 | 287270.2754 | 43.75 | 60
884309 | 2018-04-23 13:53 | 6.597 | Oxy2 (PSt7-10) | 2018-04-04 12:20 | default | 134.3511 | μmol/L | 33.2304 | °C | 1010 | hPa | Humid | 35 | 0 | 0 | 23.322 | 185047.5359 | 287276.033 | 43.75 | 60
884315 | 2018-04-23 13:53 | 6.6138 | Oxy2 (PSt7-10) | 2018-04-04 12:20 | default | 134.2033 | μmol/L | 33.2606 | °C | 1010 | hPa | Humid | 35 | 0 | 0 | 23.323 | 185048.2058 | 287271.4771 | 43.75 | 60
884331 | 2018-04-23 13:53 | 6.6302 | Oxy2 (PSt7-10) | 2018-04-04 12:20 | default | 134.2216 | μmol/L | 33.2541 | °C | 1010 | hPa | Humid | 35 | 0 | 0 | 23.324 | 185060.3498 | 287280.8889 | 43.75 | 60
884339 | 2018-04-23 13:53 | 6.6475 | Oxy2 (PSt7-10) | 2018-04-04 12:20 | default | 134.2801 | μmol/L | 33.2486 | °C | 1010 | hPa | Humid | 35 | 0 | 0 | 23.321 | 185067.4134 | 287265.0086 | 43.75 | 60
884347 | 2018-04-23 13:53 | 6.6639 | Oxy2 (PSt7-10) | 2018-04-04 12:20 | default | 134.2275 | μmol/L | 33.2527 | °C | 1010 | hPa | Humid | 35 | 0 | 0 | 23.324 | 185055.1195 | 287271.3256 | 43.75 | 60
884359 | 2018-04-23 13:53 | 6.6802 | Oxy2 (PSt7-10) | 2018-04-04 12:20 | default | 134.2575 | μmol/L | 33.2511 | °C | 1010 | hPa | Humid | 35 | 0 | 0 | 23.322 | 185060.9823 | 287272.3037 | 43.75 | 60
884368 | 2018-04-23 13:53 | 6.6975 | Oxy2 (PSt7-10) | 2018-04-04 12:20 | default | 134.238 | μmol/L | 33.2454 | °C | 1010 | hPa | Humid | 35 | 0 | 0 | 23.326 | 185070.5961 | 287269.2551 | 43.75 | 60
884381 | 2018-04-23 13:53 | 6.7142 | Oxy2 (PSt7-10) | 2018-04-04 12:20 | default | 134.2687 | μmol/L | 33.2436 | °C | 1010 | hPa | Humid | 35 | 0 | 0 | 23.324 | 185073.1826 | 287281.6652 | 43.75 | 60
884386 | 2018-04-23 13:53 | 6.7304 | Oxy2 (PSt7-10) | 2018-04-04 12:20 | default | 134.3275 | μmol/L | 33.2356 | °C | 1010 | hPa | Humid | 35 | 0 | 0 | 23.322 | 185067.1273 | 287273.7614 | 43.75 | 60
884400 | 2018-04-23 13:53 | 6.7472 | Oxy2 (PSt7-10) | 2018-04-04 12:20 | default | 134.2097 | μmol/L | 33.2491 | °C | 1010 | hPa | Humid | 35 | 0 | 0 | 23.327 | 185077.5488 | 287268.6503 | 43.75 | 60
884405 | 2018-04-23 13:53 | 6.7638 | Oxy2 (PSt7-10) | 2018-04-04 12:20 | default | 134.2648 | μmol/L | 33.2445 | °C | 1010 | hPa | Humid | 35 | 0 | 0 | 23.324 | 185077.8835 | 287266.4796 | 43.75 | 60
884420 | 2018-04-23 13:53 | 6.7883 | Oxy2 (PSt7-10) | 2018-04-04 12:20 | default | 134.2596 | μmol/L | 33.2381 | °C | 1010 | hPa | Humid | 35 | 0 | 0 | 23.327 | 185120.6955 | 287298.2312 | 43.75 | 60
884430 | 2018-04-23 13:53 | 6.7984 | Oxy2 (PSt7-10) | 2018-04-04 12:20 | default | 134.2738 | μmol/L | 33.2375 | °C | 1010 | hPa | Humid | 35 | 0 | 0 | 23.326 | 185077.4089 | 287262.6264 | 43.75 | 60
884434 | 2018-04-23 13:53 | 6.8144 | Oxy2 (PSt7-10) | 2018-04-04 12:20 | default | 134.267 | μmol/L | 33.2415 | °C | 1010 | hPa | Humid | 35 | 0 | 0 | 23.325 | 185090.8027 | 287263.3806 | 43.75 | 60
884447 | 2018-04-23 13:53 | 6.83 | Oxy2 (PSt7-10) | 2018-04-04 12:20 | default | 134.2666 | μmol/L | 33.2391 | °C | 1010 | hPa | Humid | 35 | 0 | 0 | 23.326 | 185089.6949 | 287260.828 | 43.75 | 60
884456 | 2018-04-23 13:53 | 6.8471 | Oxy2 (PSt7-10) | 2018-04-04 12:20 | default | 134.2201 | μmol/L | 33.2418 | °C | 1010 | hPa | Humid | 35 | 0 | 0 | 23.329 | 185089.3712 | 287262.6561 | 43.75 | 60
884465 | 2018-04-23 13:53 | 6.8657 | Oxy2 (PSt7-10) | 2018-04-04 12:20 | default | 134.204 | μmol/L | 33.2404 | °C | 1010 | hPa | Humid | 35 | 0 | 0 | 23.331 | 185102.5014 | 287263.4452 | 43.75 | 60
884477 | 2018-04-23 13:53 | 6.8799 | Oxy2 (PSt7-10) | 2018-04-04 12:20 | default | 134.2527 | μmol/L | 33.2296 | °C | 1010 | hPa | Humid | 35 | 0 | 0 | 23.331 | 185075.1565 | 287237.9455 | 43.75 | 60
884490 | 2018-04-23 13:53 | 6.8975 | Oxy2 (PSt7-10) | 2018-04-04 12:20 | default | 134.2146 | μmol/L | 33.238 | °C | 1010 | hPa | Humid | 35 | 0 | 0 | 23.331 | 185093.4075 | 287261.8956 | 43.75 | 60
884496 | 2018-04-23 13:53 | 6.9139 | Oxy2 (PSt7-10) | 2018-04-04 12:20 | default | 134.1674 | μmol/L | 33.2485 | °C | 1010 | hPa | Humid | 35 | 0 | 0 | 23.331 | 185107.1586 | 287257.9228 | 43.75 | 60
884512 | 2018-04-23 13:53 | 6.9305 | Oxy2 (PSt7-10) | 2018-04-04 12:20 | default | 134.089 | μmol/L | 33.2608 | °C | 1010 | hPa | Humid | 35 | 0 | 0 | 23.333 | 185104.1556 | 287248.2164 | 43.75 | 60
884522 | 2018-04-23 13:53 | 6.9491 | Oxy2 (PSt7-10) | 2018-04-04 12:20 | default | 134.1866 | μmol/L | 33.2392 | °C | 1010 | hPa | Humid | 35 | 0 | 0 | 23.333 | 185119.738 | 287265.6612 | 43.75 | 60
884524 | 2018-04-23 13:53 | 6.9631 | Oxy2 (PSt7-10) | 2018-04-04 12:20 | default | 134.1994 | μmol/L | 33.2489 | °C | 1010 | hPa | Humid | 35 | 0 | 0 | 23.328 | 185106.1901 | 287254.3909 | 43.75 | 60
884538 | 2018-04-23 13:53 | 6.9805 | Oxy2 (PSt7-10) | 2018-04-04 12:20 | default | 134.1832 | μmol/L | 33.2475 | °C | 1010 | hPa | Humid | 35 | 0 | 0 | 23.33 | 185113.7045 | 287262.961 | 43.75 | 60
884544 | 2018-04-23 13:53 | 6.9967 | Oxy2 (PSt7-10) | 2018-04-04 12:20 | default | 134.1314 | μmol/L | 33.259 | °C | 1010 | hPa | Humid | 35 | 0 | 0 | 23.33 | 185114.6045 | 287261.1313 | 43.75 | 60
884563 | 2018-04-23 13:53 | 7.0131 | Oxy2 (PSt7-10) | 2018-04-04 12:20 | default | 134.1771 | μmol/L | 33.2388 | °C | 1010 | hPa | Humid | 35 | 0 | 0 | 23.334 | 185129.272 | 287267.3616 | 43.75 | 60
884570 | 2018-04-23 13:53 | 7.0312 | Oxy2 (PSt7-10) | 2018-04-04 12:20 | default | 134.2368 | μmol/L | 33.2331 | °C | 1010 | hPa | Humid | 35 | 0 | 0 | 23.331 | 185127.8536 | 287264.5276 | 43.75 | 60
884579 | 2018-04-23 13:53 | 7.0484 | Oxy2 (PSt7-10) | 2018-04-04 12:20 | default | 134.2076 | μmol/L | 33.2245 | °C | 1010 | hPa | Humid | 35 | 0 | 0 | 23.337 | 185135.0074 | 287255.6803 | 43.75 | 60
884590 | 2018-04-23 13:53 | 7.0653 | Oxy2 (PSt7-10) | 2018-04-04 12:20 | default | 134.1683 | μmol/L | 33.2383 | °C | 1010 | hPa | Humid | 35 | 0 | 0 | 23.335 | 185130.4384 | 287248.3167 | 43.75 | 60
884601 | 2018-04-23 13:53 | 7.0806 | Oxy2 (PSt7-10) | 2018-04-04 12:20 | default | 134.1287 | μmol/L | 33.247 | °C | 1010 | hPa | Humid | 35 | 0 | 0 | 23.335 | 185128.902 | 287243.8339 | 43.75 | 60
884604 | 2018-04-23 13:53 | 7.0966 | Oxy2 (PSt7-10) | 2018-04-04 12:20 | default | 134.1619 | μmol/L | 33.2372 | °C | 1010 | hPa | Humid | 35 | 0 | 0 | 23.336 | 185126.822 | 287233.1683 | 43.75 | 60
884619 | 2018-04-23 13:53 | 7.1134 | Oxy2 (PSt7-10) | 2018-04-04 12:20 | default | 134.1864 | μmol/L | 33.2393 | °C | 1010 | hPa | Humid | 35 | 0 | 0 | 23.333 | 185143.4365 | 287252.4992 | 43.75 | 60
884627 | 2018-04-23 13:53 | 7.1302 | Oxy2 (PSt7-10) | 2018-04-04 12:20 | default | 134.1622 | μmol/L | 33.2371 | °C | 1010 | hPa | Humid | 35 | 0 | 0 | 23.336 | 185140.5873 | 287250.162 | 43.75 | 60
884635 | 2018-04-23 13:53 | 7.1467 | Oxy2 (PSt7-10) | 2018-04-04 12:20 | default | 134.0962 | μmol/L | 33.2492 | °C | 1010 | hPa | Humid | 35 | 0 | 0 | 23.337 | 185146.3814 | 287246.4134 | 43.75 | 60
884649 | 2018-04-23 13:54 | 7.1649 | Oxy2 (PSt7-10) | 2018-04-04 12:20 | default | 134.1277 | μmol/L | 33.2423 | °C | 1010 | hPa | Humid | 35 | 0 | 0 | 23.337 | 185161.0235 | 287268.133 | 43.75 | 60
884660 | 2018-04-23 13:54 | 7.1804 | Oxy2 (PSt7-10) | 2018-04-04 12:20 | default | 134.157 | μmol/L | 33.2383 | °C | 1010 | hPa | Humid | 35 | 0 | 0 | 23.336 | 185155.1373 | 287236.8715 | 43.75 | 60
884668 | 2018-04-23 13:54 | 7.1981 | Oxy2 (PSt7-10) | 2018-04-04 12:20 | default | 134.1699 | μmol/L | 33.2279 | °C | 1010 | hPa | Humid | 35 | 0 | 0 | 23.339 | 185153.965 | 287249.4687 | 43.75 | 60
884681 | 2018-04-23 13:54 | 7.2136 | Oxy2 (PSt7-10) | 2018-04-04 12:20 | default | 134.1102 | μmol/L | 33.2436 | °C | 1010 | hPa | Humid | 35 | 0 | 0 | 23.338 | 185158.3651 | 287256.8573 | 43.75 | 60
884691 | 2018-04-23 13:54 | 7.2307 | Oxy2 (PSt7-10) | 2018-04-04 12:20 | default | 134.1462 | μmol/L | 33.2407 | °C | 1010 | hPa | Humid | 35 | 0 | 0 | 23.336 | 185151.6048 | 287238.0436 | 43.75 | 60
884694 | 2018-04-23 13:54 | 7.2872 | Oxy2 (PSt7-10) | 2018-04-04 12:20 | default | 134.1386 | μmol/L | 33.2373 | °C | 1010 | hPa | Humid | 35 | 0 | 0 | 23.338 | 185271.3975 | 287316.2141 | 43.75 | 60
884703 | 2018-04-23 13:54 | 7.2914 | Oxy2 (PSt7-10) | 2018-04-04 12:20 | default | 134.0652 | μmol/L | 33.2486 | °C | 1010 | hPa | Humid | 35 | 0 | 0 | 23.34 | 185235.2156 | 287292.219 | 43.75 | 60
884721 | 2018-04-23 13:54 | 7.3109 | Oxy2 (PSt7-10) | 2018-04-04 12:20 | default | 134.0539 | μmol/L | 33.2486 | °C | 1010 | hPa | Humid | 35 | 0 | 0 | 23.341 | 185145.6083 | 287216.3138 | 43.75 | 60
884731 | 2018-04-23 13:54 | 7.3109 | Oxy2 (PSt7-10) | 2018-04-04 12:20 | default | 134.0636 | μmol/L | 33.2414 | °C | 1010 | hPa | Humid | 35 | 0 | 0 | 23.343 | 185082.1393 | 287173.8534 | 43.75 | 60
884735 | 2018-04-23 13:54 | 7.3229 | Oxy2 (PSt7-10) | 2018-04-04 12:20 | default | 134.1424 | μmol/L | 33.229 | °C | 1010 | hPa | Humid | 35 | 0 | 0 | 23.341 | 185092.3686 | 287192.1762 | 43.75 | 60
884757 | 2018-04-23 13:54 | 7.362 | Oxy2 (PSt7-10) | 2018-04-04 12:20 | default | 134.1084 | μmol/L | 33.234 | °C | 1010 | hPa | Humid | 35 | 0 | 0 | 23.342 | 185230.868 | 287291.3884 | 43.75 | 60
884768 | 2018-04-23 13:54 | 7.3621 | Oxy2 (PSt7-10) | 2018-04-04 12:20 | default | 134.1774 | μmol/L | 33.2262 | °C | 1010 | hPa | Humid | 35 | 0 | 0 | 23.339 | 185141.9007 | 287211.0039 | 43.75 | 60
884755 | 2018-04-23 13:54 | 7.3771 | Oxy2 (PSt7-10) | 2018-04-04 12:20 | default | 134.11 | μmol/L | 33.2362 | °C | 1010 | hPa | Humid | 35 | 0 | 0 | 23.341 | 185138.9895 | 287204.6801 | 43.75 | 60
884775 | 2018-04-23 13:54 | 7.3901 | Oxy2 (PSt7-10) | 2018-04-04 12:20 | default | 134.082 | μmol/L | 33.2424 | °C | 1010 | hPa | Humid | 35 | 0 | 0 | 23.341 | 185140.5427 | 287208.6132 | 43.75 | 60
884784 | 2018-04-23 13:54 | 7.4022 | Oxy2 (PSt7-10) | 2018-04-04 12:20 | default | 134.0761 | μmol/L | 33.2387 | °C | 1010 | hPa | Humid | 35 | 0 | 0 | 23.343 | 185144.0766 | 287199.2189 | 43.75 | 60
884799 | 2018-04-23 13:54 | 7.4142 | Oxy2 (PSt7-10) | 2018-04-04 12:20 | default | 134.0127 | μmol/L | 33.2427 | °C | 1010 | hPa | Humid | 35 | 0 | 0 | 23.347 | 185135.909 | 287190.5016 | 43.75 | 60
884806 | 2018-04-23 13:54 | 7.4298 | Oxy2 (PSt7-10) | 2018-04-04 12:20 | default | 134.0726 | μmol/L | 33.2369 | °C | 1010 | hPa | Humid | 35 | 0 | 0 | 23.344 | 185160.8361 | 287207.2872 | 43.75 | 60
884823 | 2018-04-23 13:54 | 7.4492 | Oxy2 (PSt7-10) | 2018-04-04 12:20 | default | 133.984 | μmol/L | 33.2516 | °C | 1010 | hPa | Humid | 35 | 0 | 0 | 23.346 | 185194.1135 | 287228.1743 | 43.75 | 60
884832 | 2018-04-23 13:54 | 7.4836 | Oxy2 (PSt7-10) | 2018-04-04 12:20 | default | 134.1205 | μmol/L | 33.2263 | °C | 1010 | hPa | Humid | 35 | 0 | 0 | 23.344 | 185258.9097 | 287283.5503 | 43.75 | 60
884842 | 2018-04-23 13:54 | 7.4843 | Oxy2 (PSt7-10) | 2018-04-04 12:20 | default | 134.0822 | μmol/L | 33.2323 | °C | 1010 | hPa | Humid | 35 | 0 | 0 | 23.345 | 185195.4588 | 287237.116 | 43.75 | 60
884852 | 2018-04-23 13:54 | 7.5124 | Oxy2 (PSt7-10) | 2018-04-04 12:20 | default | 134.0258 | μmol/L | 33.2398 | °C | 1010 | hPa | Humid | 35 | 0 | 0 | 23.347 | 185228.7857 | 287261.2103 | 43.75 | 60
884860 | 2018-04-23 13:54 | 7.5154 | Oxy2 (PSt7-10) | 2018-04-04 12:20 | default | 134.0967 | μmol/L | 33.2266 | °C | 1010 | hPa | Humid | 35 | 0 | 0 | 23.346 | 185174.4822 | 287212.3097 | 43.75 | 60
884872 | 2018-04-23 13:54 | 7.5325 | Oxy2 (PSt7-10) | 2018-04-04 12:20 | default | 134.0564 | μmol/L | 33.2355 | °C | 1010 | hPa | Humid | 35 | 0 | 0 | 23.346 | 185169.2511 | 287221.105 | 43.75 | 60
884882 | 2018-04-23 13:54 | 7.5471 | Oxy2 (PSt7-10) | 2018-04-04 12:20 | default | 134.0188 | μmol/L | 33.2363 | °C | 1010 | hPa | Humid | 35 | 0 | 0 | 23.349 | 185187.2009 | 287225.0538 | 43.75 | 60
884885 | 2018-04-23 13:54 | 7.5636 | Oxy2 (PSt7-10) | 2018-04-04 12:20 | default | 134.023 | μmol/L | 33.2354 | °C | 1010 | hPa | Humid | 35 | 0 | 0 | 23.349 | 185202.5439 | 287234.8068 | 43.75 | 60
884897 | 2018-04-23 13:54 | 7.5802 | Oxy2 (PSt7-10) | 2018-04-04 12:20 | default | 134.0009 | μmol/L | 33.2378 | °C | 1010 | hPa | Humid | 35 | 0 | 0 | 23.35 | 185214.9022 | 287244.7268 | 43.75 | 60
884910 | 2018-04-23 13:54 | 7.6013 | Oxy2 (PSt7-10) | 2018-04-04 12:20 | default | 133.9971 | μmol/L | 33.2411 | °C | 1010 | hPa | Humid | 35 | 0 | 0 | 23.349 | 185242.9106 | 287264.4596 | 43.75 | 60
884918 | 2018-04-23 13:54 | 7.6147 | Oxy2 (PSt7-10) | 2018-04-04 12:20 | default | 134.0126 | μmol/L | 33.2377 | °C | 1010 | hPa | Humid | 35 | 0 | 0 | 23.349 | 185228.6455 | 287240.2372 | 43.75 | 60
884932 | 2018-04-23 13:54 | 7.6349 | Oxy2 (PSt7-10) | 2018-04-04 12:20 | default | 134.0297 | μmol/L | 33.2289 | °C | 1010 | hPa | Humid | 35 | 0 | 0 | 23.351 | 185241.2761 | 287249.4332 | 43.75 | 60
884938 | 2018-04-23 13:54 | 7.6472 | Oxy2 (PSt7-10) | 2018-04-04 12:20 | default | 134.0099 | μmol/L | 33.2308 | °C | 1010 | hPa | Humid | 35 | 0 | 0 | 23.352 | 185226.8082 | 287244.2941 | 43.75 | 60
884944 | 2018-04-23 13:54 | 7.6635 | Oxy2 (PSt7-10) | 2018-04-04 12:20 | default | 134.0562 | μmol/L | 33.223 | °C | 1010 | hPa | Humid | 35 | 0 | 0 | 23.351 | 185227.6297 | 287240.3703 | 43.75 | 60
884954 | 2018-04-23 13:54 | 7.6812 | Oxy2 (PSt7-10) | 2018-04-04 12:20 | default | 133.9243 | μmol/L | 33.2473 | °C | 1010 | hPa | Humid | 35 | 0 | 0 | 23.353 | 185247.1044 | 287244.4793 | 43.75 | 60
884966 | 2018-04-23 13:54 | 7.6977 | Oxy2 (PSt7-10) | 2018-04-04 12:20 | default | 133.9718 | μmol/L | 33.2442 | °C | 1010 | hPa | Humid | 35 | 0 | 0 | 23.35 | 185230.6704 | 287227.113 | 43.75 | 60
884980 | 2018-04-23 13:54 | 7.7132 | Oxy2 (PSt7-10) | 2018-04-04 12:20 | default | 133.9648 | μmol/L | 33.2358 | °C | 1010 | hPa | Humid | 35 | 0 | 0 | 23.354 | 185243.1676 | 287238.2521 | 43.75 | 60
884993 | 2018-04-23 13:54 | 7.73 | Oxy2 (PSt7-10) | 2018-04-04 12:20 | default | 133.9251 | μmol/L | 33.2446 | °C | 1010 | hPa | Humid | 35 | 0 | 0 | 23.354 | 185242.5646 | 287228.9188 | 43.75 | 60
884995 | 2018-04-23 13:54 | 7.7474 | Oxy2 (PSt7-10) | 2018-04-04 12:20 | default | 134.0216 | μmol/L | 33.2357 | °C | 1010 | hPa | Humid | 35 | 0 | 0 | 23.349 | 185245.0278 | 287233.1579 | 43.75 | 60
885009 | 2018-04-23 13:54 | 7.765 | Oxy2 (PSt7-10) | 2018-04-04 12:20 | default | 133.9773 | μmol/L | 33.2405 | °C | 1010 | hPa | Humid | 35 | 0 | 0 | 23.351 | 185263.4161 | 287242.3109 | 43.75 | 60
885021 | 2018-04-23 13:54 | 7.8052 | Oxy2 (PSt7-10) | 2018-04-04 12:20 | default | 133.9629 | μmol/L | 33.2387 | °C | 1010 | hPa | Humid | 35 | 0 | 0 | 23.353 | 185326.5127 | 287296.4983 | 43.75 | 60
885027 | 2018-04-23 13:54 | 7.8053 | Oxy2 (PSt7-10) | 2018-04-04 12:20 | default | 133.9516 | μmol/L | 33.2387 | °C | 1010 | hPa | Humid | 35 | 0 | 0 | 23.354 | 185247.6405 | 287230.1494 | 43.75 | 60
885034 | 2018-04-23 13:54 | 7.8142 | Oxy2 (PSt7-10) | 2018-04-04 12:20 | default | 133.9303 | μmol/L | 33.2384 | °C | 1010 | hPa | Humid | 35 | 0 | 0 | 23.356 | 185191.034 | 287183.9621 | 43.75 | 60
885045 | 2018-04-23 13:54 | 7.831 | Oxy2 (PSt7-10) | 2018-04-04 12:20 | default | 134.0111 | μmol/L | 33.2255 | °C | 1010 | hPa | Humid | 35 | 0 | 0 | 23.354 | 185222.0652 | 287205.2041 | 43.75 | 60
885057 | 2018-04-23 13:54 | 7.8479 | Oxy2 (PSt7-10) | 2018-04-04 12:20 | default | 133.9774 | μmol/L | 33.2279 | °C | 1010 | hPa | Humid | 35 | 0 | 0 | 23.356 | 185267.1655 | 287229.1905 | 43.75 | 60
885064 | 2018-04-23 13:54 | 7.8638 | Oxy2 (PSt7-10) | 2018-04-04 12:20 | default | 133.8713 | μmol/L | 33.2465 | °C | 1010 | hPa | Humid | 35 | 0 | 0 | 23.358 | 185258.5608 | 287212.3971 | 43.75 | 60
885074 | 2018-04-23 13:54 | 7.8809 | Oxy2 (PSt7-10) | 2018-04-04 12:20 | default | 133.8874 | μmol/L | 33.2454 | °C | 1010 | hPa | Humid | 35 | 0 | 0 | 23.357 | 185262.9281 | 287230.186 | 43.75 | 60
885089 | 2018-04-23 13:54 | 7.8969 | Oxy2 (PSt7-10) | 2018-04-04 12:20 | default | 133.9152 | μmol/L | 33.2443 | °C | 1010 | hPa | Humid | 35 | 0 | 0 | 23.355 | 185274.3949 | 287232.3909 | 43.75 | 60
885101 | 2018-04-23 13:54 | 7.916 | Oxy2 (PSt7-10) | 2018-04-04 12:20 | default | 133.9388 | μmol/L | 33.234 | °C | 1010 | hPa | Humid | 35 | 0 | 0 | 23.357 | 185293.0918 | 287229.5043 | 43.75 | 60
885112 | 2018-04-23 13:54 | 7.9313 | Oxy2 (PSt7-10) | 2018-04-04 12:20 | default | 134.0017 | μmol/L | 33.2251 | °C | 1010 | hPa | Humid | 35 | 0 | 0 | 23.355 | 185262.5183 | 287221.0944 | 43.75 | 60
885114 | 2018-04-23 13:54 | 7.9497 | Oxy2 (PSt7-10) | 2018-04-04 12:20 | default | 133.9439 | μmol/L | 33.2404 | °C | 1010 | hPa | Humid | 35 | 0 | 0 | 23.354 | 185285.1701 | 287238.6441 | 43.75 | 60
885130 | 2018-04-23 13:54 | 7.9638 | Oxy2 (PSt7-10) | 2018-04-04 12:20 | default | 133.8859 | μmol/L | 33.2382 | °C | 1010 | hPa | Humid | 35 | 0 | 0 | 23.36 | 185280.2249 | 287223.6937 | 43.75 | 60
885138 | 2018-04-23 13:54 | 7.9799 | Oxy2 (PSt7-10) | 2018-04-04 12:20 | default | 133.9124 | μmol/L | 33.2399 | °C | 1010 | hPa | Humid | 35 | 0 | 0 | 23.357 | 185286.6431 | 287221.8339 | 43.75 | 60
885144 | 2018-04-23 13:54 | 7.9965 | Oxy2 (PSt7-10) | 2018-04-04 12:20 | default | 133.9559 | μmol/L | 33.2327 | °C | 1010 | hPa | Humid | 35 | 0 | 0 | 23.356 | 185287.9347 | 287218.8083 | 43.75 | 60
885161 | 2018-04-23 13:54 | 8.0137 | Oxy2 (PSt7-10) | 2018-04-04 12:20 | default | 133.8861 | μmol/L | 33.2407 | °C | 1010 | hPa | Humid | 35 | 0 | 0 | 23.359 | 185303.8453 | 287230.492 | 43.75 | 60
885168 | 2018-04-23 13:54 | 8.0305 | Oxy2 (PSt7-10) | 2018-04-04 12:20 | default | 133.9536 | μmol/L | 33.2332 | °C | 1010 | hPa | Humid | 35 | 0 | 0 | 23.356 | 185306.6517 | 287235.9078 | 43.75 | 60
885180 | 2018-04-23 13:54 | 8.0466 | Oxy2 (PSt7-10) | 2018-04-04 12:20 | default | 133.9444 | μmol/L | 33.2278 | °C | 1010 | hPa | Humid | 35 | 0 | 0 | 23.359 | 185293.5772 | 287217.64 | 43.75 | 60
885187 | 2018-04-23 13:54 | 8.0634 | Oxy2 (PSt7-10) | 2018-04-04 12:20 | default | 133.9007 | μmol/L | 33.2299 | °C | 1010 | hPa | Humid | 35 | 0 | 0 | 23.362 | 185295.4124 | 287231.4694 | 43.75 | 60
885202 | 2018-04-23 13:54 | 8.0804 | Oxy2 (PSt7-10) | 2018-04-04 12:20 | default | 133.959 | μmol/L | 33.217 | °C | 1010 | hPa | Humid | 35 | 0 | 0 | 23.362 | 185306.4117 | 287227.8041 | 43.75 | 60
885209 | 2018-04-23 13:54 | 8.0975 | Oxy2 (PSt7-10) | 2018-04-04 12:20 | default | 133.9276 | μmol/L | 33.2214 | °C | 1010 | hPa | Humid | 35 | 0 | 0 | 23.363 | 185313.4307 | 287236.2638 | 43.75 | 60
885221 | 2018-04-23 13:54 | 8.1141 | Oxy2 (PSt7-10) | 2018-04-04 12:20 | default | 133.9182 | μmol/L | 33.226 | °C | 1010 | hPa | Humid | 35 | 0 | 0 | 23.362 | 185320.1133 | 287230.7197 | 43.75 | 60
885224 | 2018-04-23 13:54 | 8.13 | Oxy2 (PSt7-10) | 2018-04-04 12:20 | default | 133.8665 | μmol/L | 33.2325 | °C | 1010 | hPa | Humid | 35 | 0 | 0 | 23.364 | 185319.1413 | 287235.4381 | 43.75 | 60
885236 | 2018-04-23 13:54 | 8.1473 | Oxy2 (PSt7-10) | 2018-04-04 12:20 | default | 133.9507 | μmol/L | 33.2188 | °C | 1010 | hPa | Humid | 35 | 0 | 0 | 23.362 | 185325.9799 | 287235.196 | 43.75 | 60
885245 | 2018-04-23 13:55 | 8.1635 | Oxy2 (PSt7-10) | 2018-04-04 12:20 | default | 133.9311 | μmol/L | 33.2232 | °C | 1010 | hPa | Humid | 35 | 0 | 0 | 23.362 | 185313.4599 | 287233.7313 | 43.75 | 60
885255 | 2018-04-23 13:55 | 8.1807 | Oxy2 (PSt7-10) | 2018-04-04 12:20 | default | 133.8754 | μmol/L | 33.228 | °C | 1010 | hPa | Humid | 35 | 0 | 0 | 23.365 | 185324.739 | 287236.0305 | 43.75 | 60
885269 | 2018-04-23 13:55 | 8.197 | Oxy2 (PSt7-10) | 2018-04-04 12:20 | default | 133.7856 | μmol/L | 33.2505 | °C | 1010 | hPa | Humid | 35 | 0 | 0 | 23.364 | 185320.1546 | 287227.9003 | 43.75 | 60
885278 | 2018-04-23 13:55 | 8.2141 | Oxy2 (PSt7-10) | 2018-04-04 12:20 | default | 133.8629 | μmol/L | 33.2283 | °C | 1010 | hPa | Humid | 35 | 0 | 0 | 23.366 | 185345.7643 | 287236.4066 | 43.75 | 60
885284 | 2018-04-23 13:55 | 8.2305 | Oxy2 (PSt7-10) | 2018-04-04 12:20 | default | 133.9136 | μmol/L | 33.2196 | °C | 1010 | hPa | Humid | 35 | 0 | 0 | 23.365 | 185340.7671 | 287224.7108 | 43.75 | 60
885294 | 2018-04-23 13:55 | 8.2469 | Oxy2 (PSt7-10) | 2018-04-04 12:20 | default | 133.92 | μmol/L | 33.2156 | °C | 1010 | hPa | Humid | 35 | 0 | 0 | 23.366 | 185325.5597 | 287215.0665 | 43.75 | 60
885307 | 2018-04-23 13:55 | 8.2634 | Oxy2 (PSt7-10) | 2018-04-04 12:20 | default | 133.8262 | μmol/L | 33.234 | °C | 1010 | hPa | Humid | 35 | 0 | 0 | 23.367 | 185339.11 | 287230.3098 | 43.75 | 60
885316 | 2018-04-23 13:55 | 8.2806 | Oxy2 (PSt7-10) | 2018-04-04 12:20 | default | 133.7628 | μmol/L | 33.248 | °C | 1010 | hPa | Humid | 35 | 0 | 0 | 23.367 | 185348.5923 | 287222.787 | 43.75 | 60
885328 | 2018-04-23 13:55 | 8.2966 | Oxy2 (PSt7-10) | 2018-04-04 12:20 | default | 133.7744 | μmol/L | 33.248 | °C | 1010 | hPa | Humid | 35 | 0 | 0 | 23.366 | 185340.737 | 287213.2501 | 43.75 | 60
885342 | 2018-04-23 13:55 | 8.3138 | Oxy2 (PSt7-10) | 2018-04-04 12:20 | default | 133.8227 | μmol/L | 33.2372 | °C | 1010 | hPa | Humid | 35 | 0 | 0 | 23.366 | 185356.2314 | 287217.3975 | 43.75 | 60
885345 | 2018-04-23 13:55 | 8.3302 | Oxy2 (PSt7-10) | 2018-04-04 12:20 | default | 133.7933 | μmol/L | 33.2337 | °C | 1010 | hPa | Humid | 35 | 0 | 0 | 23.37 | 185358.282 | 287221.4259 | 43.75 | 60
885362 | 2018-04-23 13:55 | 8.347 | Oxy2 (PSt7-10) | 2018-04-04 12:20 | default | 133.8242 | μmol/L | 33.2319 | °C | 1010 | hPa | Humid | 35 | 0 | 0 | 23.368 | 185361.538 | 287217.4368 | 43.75 | 60
885366 | 2018-04-23 13:55 | 8.3636 | Oxy2 (PSt7-10) | 2018-04-04 12:20 | default | 133.7909 | μmol/L | 33.2318 | °C | 1010 | hPa | Humid | 35 | 0 | 0 | 23.371 | 185362.1258 | 287231.2736 | 43.75 | 60
885379 | 2018-04-23 13:55 | 8.3818 | Oxy2 (PSt7-10) | 2018-04-04 12:20 | default | 133.8569 | μmol/L | 33.2196 | °C | 1010 | hPa | Humid | 35 | 0 | 0 | 23.37 | 185369.9458 | 287225.8619 | 43.75 | 60
885393 | 2018-04-23 13:55 | 8.3968 | Oxy2 (PSt7-10) | 2018-04-04 12:20 | default | 133.8268 | μmol/L | 33.2238 | °C | 1010 | hPa | Humid | 35 | 0 | 0 | 23.371 | 185356.5028 | 287204.1378 | 43.75 | 60
885394 | 2018-04-23 13:55 | 8.4139 | Oxy2 (PSt7-10) | 2018-04-04 12:20 | default | 133.7992 | μmol/L | 33.2249 | °C | 1010 | hPa | Humid | 35 | 0 | 0 | 23.373 | 185374.3316 | 287211.4133 | 43.75 | 60
885412 | 2018-04-23 13:55 | 8.43 | Oxy2 (PSt7-10) | 2018-04-04 12:20 | default | 133.8441 | μmol/L | 33.2174 | °C | 1010 | hPa | Humid | 35 | 0 | 0 | 23.372 | 185378.9842 | 287209.3442 | 43.75 | 60
885423 | 2018-04-23 13:55 | 8.4474 | Oxy2 (PSt7-10) | 2018-04-04 12:20 | default | 133.825 | μmol/L | 33.2217 | °C | 1010 | hPa | Humid | 35 | 0 | 0 | 23.372 | 185368.6381 | 287214.7301 | 43.75 | 60
885424 | 2018-04-23 13:55 | 8.4634 | Oxy2 (PSt7-10) | 2018-04-04 12:20 | default | 133.8311 | μmol/L | 33.2279 | °C | 1010 | hPa | Humid | 35 | 0 | 0 | 23.369 | 185374.2768 | 287196.2067 | 43.75 | 60
885435 | 2018-04-23 13:55 | 8.4805 | Oxy2 (PSt7-10) | 2018-04-04 12:20 | default | 133.7668 | μmol/L | 33.2346 | °C | 1010 | hPa | Humid | 35 | 0 | 0 | 23.372 | 185374.0722 | 287203.4744 | 43.75 | 60
885450 | 2018-04-23 13:55 | 8.4967 | Oxy2 (PSt7-10) | 2018-04-04 12:20 | default | 133.7133 | μmol/L | 33.239 | °C | 1010 | hPa | Humid | 35 | 0 | 0 | 23.375 | 185380.048 | 287219.9635 | 43.75 | 60
885460 | 2018-04-23 13:55 | 8.5144 | Oxy2 (PSt7-10) | 2018-04-04 12:20 | default | 133.7445 | μmol/L | 33.2346 | °C | 1010 | hPa | Humid | 35 | 0 | 0 | 23.374 | 185385.5077 | 287213.2867 | 43.75 | 60
885469 | 2018-04-23 13:55 | 8.5302 | Oxy2 (PSt7-10) | 2018-04-04 12:20 | default | 133.7531 | μmol/L | 33.2352 | °C | 1010 | hPa | Humid | 35 | 0 | 0 | 23.373 | 185383.2452 | 287210.9142 | 43.75 | 60
885480 | 2018-04-23 13:55 | 8.5468 | Oxy2 (PSt7-10) | 2018-04-04 12:20 | default | 133.7602 | μmol/L | 33.2211 | °C | 1010 | hPa | Humid | 35 | 0 | 0 | 23.378 | 185388.3 | 287216.9443 | 43.75 | 60
885487 | 2018-04-23 13:55 | 8.5635 | Oxy2 (PSt7-10) | 2018-04-04 12:20 | default | 133.74 | μmol/L | 33.2306 | °C | 1010 | hPa | Humid | 35 | 0 | 0 | 23.376 | 185394.013 | 287211.6008 | 43.75 | 60
885494 | 2018-04-23 13:55 | 8.5798 | Oxy2 (PSt7-10) | 2018-04-04 12:20 | default | 133.6904 | μmol/L | 33.2391 | °C | 1010 | hPa | Humid | 35 | 0 | 0 | 23.377 | 185383.6192 | 287203.9642 | 43.75 | 60
885511 | 2018-04-23 13:55 | 8.5966 | Oxy2 (PSt7-10) | 2018-04-04 12:20 | default | 133.7606 | μmol/L | 33.2235 | °C | 1010 | hPa | Humid | 35 | 0 | 0 | 23.377 | 185397.9706 | 287206.5733 | 43.75 | 60
885518 | 2018-04-23 13:55 | 8.6137 | Oxy2 (PSt7-10) | 2018-04-04 12:20 | default | 133.7718 | μmol/L | 33.226 | °C | 1010 | hPa | Humid | 35 | 0 | 0 | 23.375 | 185408.2273 | 287217.6847 | 43.75 | 60
885524 | 2018-04-23 13:55 | 8.6314 | Oxy2 (PSt7-10) | 2018-04-04 12:20 | default | 133.7698 | μmol/L | 33.2214 | °C | 1010 | hPa | Humid | 35 | 0 | 0 | 23.377 | 185416.853 | 287212.1353 | 43.75 | 60
885540 | 2018-04-23 13:55 | 8.6471 | Oxy2 (PSt7-10) | 2018-04-04 12:20 | default | 133.7717 | μmol/L | 33.226 | °C | 1010 | hPa | Humid | 35 | 0 | 0 | 23.375 | 185413.4636 | 287212.0598 | 43.75 | 60
885545 | 2018-04-23 13:55 | 8.6634 | Oxy2 (PSt7-10) | 2018-04-04 12:20 | default | 133.7273 | μmol/L | 33.2284 | °C | 1010 | hPa | Humid | 35 | 0 | 0 | 23.378 | 185406.091 | 287194.7907 | 43.75 | 60
885559 | 2018-04-23 13:55 | 8.6801 | Oxy2 (PSt7-10) | 2018-04-04 12:20 | default | 133.6813 | μmol/L | 33.2361 | °C | 1010 | hPa | Humid | 35 | 0 | 0 | 23.379 | 185420.3456 | 287210.8995 | 43.75 | 60
885564 | 2018-04-23 13:55 | 8.6965 | Oxy2 (PSt7-10) | 2018-04-04 12:20 | default | 133.7652 | μmol/L | 33.2199 | °C | 1010 | hPa | Humid | 35 | 0 | 0 | 23.378 | 185425.6255 | 287221.6929 | 43.75 | 60
885577 | 2018-04-23 13:55 | 8.7133 | Oxy2 (PSt7-10) | 2018-04-04 12:20 | default | 133.7816 | μmol/L | 33.2188 | °C | 1010 | hPa | Humid | 35 | 0 | 0 | 23.377 | 185427.6168 | 287215.0109 | 43.75 | 60
885586 | 2018-04-23 13:55 | 8.7309 | Oxy2 (PSt7-10) | 2018-04-04 12:20 | default | 133.6958 | μmol/L | 33.2279 | °C | 1010 | hPa | Humid | 35 | 0 | 0 | 23.381 | 185441.0903 | 287219.1376 | 43.75 | 60
885602 | 2018-04-23 13:55 | 8.7465 | Oxy2 (PSt7-10) | 2018-04-04 12:20 | default | 133.7191 | μmol/L | 33.2227 | °C | 1010 | hPa | Humid | 35 | 0 | 0 | 23.381 | 185428.0049 | 287209.4664 | 43.75 | 60
885606 | 2018-04-23 13:55 | 8.7632 | Oxy2 (PSt7-10) | 2018-04-04 12:20 | default | 133.662 | μmol/L | 33.2354 | °C | 1010 | hPa | Humid | 35 | 0 | 0 | 23.381 | 185429.1531 | 287202.8745 | 43.75 | 60
885621 | 2018-04-23 13:55 | 8.7807 | Oxy2 (PSt7-10) | 2018-04-04 12:20 | default | 133.7702 | μmol/L | 33.2138 | °C | 1010 | hPa | Humid | 35 | 0 | 0 | 23.38 | 185434.0495 | 287196.3122 | 43.75 | 60
885631 | 2018-04-23 13:55 | 8.7965 | Oxy2 (PSt7-10) | 2018-04-04 12:20 | default | 133.7678 | μmol/L | 33.2168 | °C | 1010 | hPa | Humid | 35 | 0 | 0 | 23.379 | 185432.3406 | 287197.4263 | 43.75 | 60
885634 | 2018-04-23 13:55 | 8.8137 | Oxy2 (PSt7-10) | 2018-04-04 12:20 | default | 133.748 | μmol/L | 33.2162 | °C | 1010 | hPa | Humid | 35 | 0 | 0 | 23.381 | 185439.0435 | 287209.18 | 43.75 | 60
885645 | 2018-04-23 13:55 | 8.8301 | Oxy2 (PSt7-10) | 2018-04-04 12:20 | default | 133.6225 | μmol/L | 33.2392 | °C | 1010 | hPa | Humid | 35 | 0 | 0 | 23.383 | 185436.1982 | 287180.7195 | 43.75 | 60
885658 | 2018-04-23 13:55 | 8.8466 | Oxy2 (PSt7-10) | 2018-04-04 12:20 | default | 133.6317 | μmol/L | 33.2396 | °C | 1010 | hPa | Humid | 35 | 0 | 0 | 23.382 | 185445.6608 | 287197.8355 | 43.75 | 60
885669 | 2018-04-23 13:55 | 8.8638 | Oxy2 (PSt7-10) | 2018-04-04 12:20 | default | 133.6668 | μmol/L | 33.2243 | °C | 1010 | hPa | Humid | 35 | 0 | 0 | 23.385 | 185457.3354 | 287206.5738 | 43.75 | 60
885680 | 2018-04-23 13:55 | 8.8801 | Oxy2 (PSt7-10) | 2018-04-04 12:20 | default | 133.6968 | μmol/L | 33.2301 | °C | 1010 | hPa | Humid | 35 | 0 | 0 | 23.38 | 185455.6199 | 287210.1 | 43.75 | 60
885685 | 2018-04-23 13:55 | 8.8967 | Oxy2 (PSt7-10) | 2018-04-04 12:20 | default | 133.6652 | μmol/L | 33.2246 | °C | 1010 | hPa | Humid | 35 | 0 | 0 | 23.385 | 185455.6551 | 287181.7323 | 43.75 | 60
885700 | 2018-04-23 13:55 | 8.9136 | Oxy2 (PSt7-10) | 2018-04-04 12:20 | default | 133.6214 | μmol/L | 33.2344 | °C | 1010 | hPa | Humid | 35 | 0 | 0 | 23.385 | 185454.024 | 287191.8437 | 43.75 | 60
885708 | 2018-04-23 13:55 | 8.9304 | Oxy2 (PSt7-10) | 2018-04-04 12:20 | default | 133.6778 | μmol/L | 33.2243 | °C | 1010 | hPa | Humid | 35 | 0 | 0 | 23.384 | 185463.6919 | 287191.6079 | 43.75 | 60
885718 | 2018-04-23 13:55 | 8.9472 | Oxy2 (PSt7-10) | 2018-04-04 12:20 | default | 133.6801 | μmol/L | 33.2213 | °C | 1010 | hPa | Humid | 35 | 0 | 0 | 23.385 | 185466.4059 | 287203.2285 | 43.75 | 60
885728 | 2018-04-23 13:55 | 8.964 | Oxy2 (PSt7-10) | 2018-04-04 12:20 | default | 133.6578 | μmol/L | 33.2188 | °C | 1010 | hPa | Humid | 35 | 0 | 0 | 23.388 | 185466.9235 | 287198.2623 | 43.75 | 60
885736 | 2018-04-23 13:55 | 8.9806 | Oxy2 (PSt7-10) | 2018-04-04 12:20 | default | 133.6289 | μmol/L | 33.2277 | °C | 1010 | hPa | Humid | 35 | 0 | 0 | 23.387 | 185468.0058 | 287193.6757 | 43.75 | 60
885746 | 2018-04-23 13:55 | 8.9967 | Oxy2 (PSt7-10) | 2018-04-04 12:20 | default | 133.6639 | μmol/L | 33.2199 | °C | 1010 | hPa | Humid | 35 | 0 | 0 | 23.387 | 185472.4802 | 287181.9758 | 43.75 | 60
885754 | 2018-04-23 13:55 | 9.0139 | Oxy2 (PSt7-10) | 2018-04-04 12:20 | default | 133.6038 | μmol/L | 33.2283 | °C | 1010 | hPa | Humid | 35 | 0 | 0 | 23.389 | 185475.7615 | 287195.819 | 43.75 | 60
885768 | 2018-04-23 13:55 | 9.0309 | Oxy2 (PSt7-10) | 2018-04-04 12:20 | default | 133.7179 | μmol/L | 33.2154 | °C | 1010 | hPa | Humid | 35 | 0 | 0 | 23.384 | 185480.934 | 287193.5944 | 43.75 | 60
885775 | 2018-04-23 13:55 | 9.0483 | Oxy2 (PSt7-10) | 2018-04-04 12:20 | default | 133.7098 | μmol/L | 33.2122 | °C | 1010 | hPa | Humid | 35 | 0 | 0 | 23.386 | 185481.2417 | 287186.3901 | 43.75 | 60
885785 | 2018-04-23 13:55 | 9.0648 | Oxy2 (PSt7-10) | 2018-04-04 12:20 | default | 133.6085 | μmol/L | 33.2322 | °C | 1010 | hPa | Humid | 35 | 0 | 0 | 23.387 | 185477.6177 | 287183.3156 | 43.75 | 60
885801 | 2018-04-23 13:55 | 9.0803 | Oxy2 (PSt7-10) | 2018-04-04 12:20 | default | 133.5894 | μmol/L | 33.234 | °C | 1010 | hPa | Humid | 35 | 0 | 0 | 23.388 | 185486.305 | 287191.0462 | 43.75 | 60
885807 | 2018-04-23 13:55 | 9.0965 | Oxy2 (PSt7-10) | 2018-04-04 12:20 | default | 133.6296 | μmol/L | 33.215 | °C | 1010 | hPa | Humid | 35 | 0 | 0 | 23.392 | 185487.311 | 287184.9446 | 43.75 | 60
885819 | 2018-04-23 13:55 | 9.1132 | Oxy2 (PSt7-10) | 2018-04-04 12:20 | default | 133.6285 | μmol/L | 33.2178 | °C | 1010 | hPa | Humid | 35 | 0 | 0 | 23.391 | 185487.9637 | 287188.0472 | 43.75 | 60
885827 | 2018-04-23 13:55 | 9.1306 | Oxy2 (PSt7-10) | 2018-04-04 12:20 | default | 133.6753 | μmol/L | 33.2124 | °C | 1010 | hPa | Humid | 35 | 0 | 0 | 23.389 | 185497.2672 | 287178.0839 | 43.75 | 60
885841 | 2018-04-23 13:55 | 9.1471 | Oxy2 (PSt7-10) | 2018-04-04 12:20 | default | 133.6196 | μmol/L | 33.2198 | °C | 1010 | hPa | Humid | 35 | 0 | 0 | 23.391 | 185503.1638 | 287189.4521 | 43.75 | 60
885845 | 2018-04-23 13:56 | 9.164 | Oxy2 (PSt7-10) | 2018-04-04 12:20 | default | 133.5778 | μmol/L | 33.2291 | °C | 1010 | hPa | Humid | 35 | 0 | 0 | 23.391 | 185505.7291 | 287185.8446 | 43.75 | 60
885855 | 2018-04-23 13:56 | 9.1802 | Oxy2 (PSt7-10) | 2018-04-04 12:20 | default | 133.5544 | μmol/L | 33.2318 | °C | 1010 | hPa | Humid | 35 | 0 | 0 | 23.392 | 185501.7005 | 287180.442 | 43.75 | 60
885870 | 2018-04-23 13:56 | 9.1979 | Oxy2 (PSt7-10) | 2018-04-04 12:20 | default | 133.5755 | μmol/L | 33.2296 | °C | 1010 | hPa | Humid | 35 | 0 | 0 | 23.391 | 185512.8823 | 287186.4939 | 43.75 | 60
885875 | 2018-04-23 13:56 | 9.2131 | Oxy2 (PSt7-10) | 2018-04-04 12:20 | default | 133.5132 | μmol/L | 33.2409 | °C | 1010 | hPa | Humid | 35 | 0 | 0 | 23.392 | 185509.8226 | 287174.2928 | 43.75 | 60
885889 | 2018-04-23 13:56 | 9.2304 | Oxy2 (PSt7-10) | 2018-04-04 12:20 | default | 133.5564 | μmol/L | 33.2313 | °C | 1010 | hPa | Humid | 35 | 0 | 0 | 23.392 | 185513.6267 | 287180.6433 | 43.75 | 60
885902 | 2018-04-23 13:56 | 9.2468 | Oxy2 (PSt7-10) | 2018-04-04 12:20 | default | 133.5549 | μmol/L | 33.2216 | °C | 1010 | hPa | Humid | 35 | 0 | 0 | 23.396 | 185521.9519 | 287183.4304 | 43.75 | 60
885905 | 2018-04-23 13:56 | 9.2637 | Oxy2 (PSt7-10) | 2018-04-04 12:20 | default | 133.6351 | μmol/L | 33.2188 | °C | 1010 | hPa | Humid | 35 | 0 | 0 | 23.39 | 185531.4727 | 287182.2242 | 43.75 | 60
885914 | 2018-04-23 13:56 | 9.2799 | Oxy2 (PSt7-10) | 2018-04-04 12:20 | default | 133.5694 | μmol/L | 33.2209 | °C | 1010 | hPa | Humid | 35 | 0 | 0 | 23.395 | 185519.0108 | 287187.4771 | 43.75 | 60
885925 | 2018-04-23 13:56 | 9.2967 | Oxy2 (PSt7-10) | 2018-04-04 12:20 | default | 133.5541 | μmol/L | 33.2218 | °C | 1010 | hPa | Humid | 35 | 0 | 0 | 23.396 | 185525.3092 | 287179.6031 | 43.75 | 60
885935 | 2018-04-23 13:56 | 9.3139 | Oxy2 (PSt7-10) | 2018-04-04 12:20 | default | 133.4742 | μmol/L | 33.2346 | °C | 1010 | hPa | Humid | 35 | 0 | 0 | 23.398 | 185541.9979 | 287183.3304 | 43.75 | 60
885953 | 2018-04-23 13:56 | 9.3305 | Oxy2 (PSt7-10) | 2018-04-04 12:20 | default | 133.5885 | μmol/L | 33.2141 | °C | 1010 | hPa | Humid | 35 | 0 | 0 | 23.396 | 185550.1909 | 287194.7851 | 43.75 | 60
885956 | 2018-04-23 13:56 | 9.3473 | Oxy2 (PSt7-10) | 2018-04-04 12:20 | default | 133.53 | μmol/L | 33.2247 | °C | 1010 | hPa | Humid | 35 | 0 | 0 | 23.397 | 185545.301 | 287171.8226 | 43.75 | 60
885964 | 2018-04-23 13:56 | 9.3631 | Oxy2 (PSt7-10) | 2018-04-04 12:20 | default | 133.5749 | μmol/L | 33.2172 | °C | 1010 | hPa | Humid | 35 | 0 | 0 | 23.396 | 185549.82 | 287178.4767 | 43.75 | 60
885976 | 2018-04-23 13:56 | 9.3801 | Oxy2 (PSt7-10) | 2018-04-04 12:20 | default | 133.4967 | μmol/L | 33.2321 | °C | 1010 | hPa | Humid | 35 | 0 | 0 | 23.397 | 185566.0972 | 287187.8664 | 43.75 | 60
885987 | 2018-04-23 13:56 | 9.3971 | Oxy2 (PSt7-10) | 2018-04-04 12:20 | default | 133.5134 | μmol/L | 33.2284 | °C | 1010 | hPa | Humid | 35 | 0 | 0 | 23.397 | 185553.8089 | 287188.1675 | 43.75 | 60
885999 | 2018-04-23 13:56 | 9.4144 | Oxy2 (PSt7-10) | 2018-04-04 12:20 | default | 133.5123 | μmol/L | 33.2236 | °C | 1010 | hPa | Humid | 35 | 0 | 0 | 23.399 | 185568.0778 | 287174.616 | 43.75 | 60
886005 | 2018-04-23 13:56 | 9.4307 | Oxy2 (PSt7-10) | 2018-04-04 12:20 | default | 133.6057 | μmol/L | 33.2053 | °C | 1010 | hPa | Humid | 35 | 0 | 0 | 23.398 | 185572.9781 | 287189.7427 | 43.75 | 60
886020 | 2018-04-23 13:56 | 9.4673 | Oxy2 (PSt7-10) | 2018-04-04 12:20 | default | 133.3887 | μmol/L | 33.2511 | °C | 1010 | hPa | Humid | 35 | 0 | 0 | 23.399 | 185625.9192 | 287234.1092 | 43.75 | 60
886026 | 2018-04-23 13:56 | 9.4673 | Oxy2 (PSt7-10) | 2018-04-04 12:20 | default | 133.4811 | μmol/L | 33.2306 | °C | 1010 | hPa | Humid | 35 | 0 | 0 | 23.399 | 185555.3868 | 287162.8025 | 43.75 | 60
886041 | 2018-04-23 13:56 | 9.4808 | Oxy2 (PSt7-10) | 2018-04-04 12:20 | default | 133.4882 | μmol/L | 33.2265 | °C | 1010 | hPa | Humid | 35 | 0 | 0 | 23.4 | 185517.0098 | 287135.4038 | 43.75 | 60
886047 | 2018-04-23 13:56 | 9.4965 | Oxy2 (PSt7-10) | 2018-04-04 12:20 | default | 133.5288 | μmol/L | 33.2149 | °C | 1010 | hPa | Humid | 35 | 0 | 0 | 23.401 | 185548.1867 | 287155.0371 | 43.75 | 60
886056 | 2018-04-23 13:56 | 9.5133 | Oxy2 (PSt7-10) | 2018-04-04 12:20 | default | 133.4875 | μmol/L | 33.2266 | °C | 1010 | hPa | Humid | 35 | 0 | 0 | 23.4 | 185563.6754 | 287153.9633 | 43.75 | 60
886068 | 2018-04-23 13:56 | 9.5303 | Oxy2 (PSt7-10) | 2018-04-04 12:20 | default | 133.4979 | μmol/L | 33.2143 | °C | 1010 | hPa | Humid | 35 | 0 | 0 | 23.404 | 185576.8478 | 287162.0339 | 43.75 | 60
886081 | 2018-04-23 13:56 | 9.5468 | Oxy2 (PSt7-10) | 2018-04-04 12:20 | default | 133.5263 | μmol/L | 33.213 | °C | 1010 | hPa | Humid | 35 | 0 | 0 | 23.402 | 185588.101 | 287174.3645 | 43.75 | 60
886084 | 2018-04-23 13:56 | 9.5639 | Oxy2 (PSt7-10) | 2018-04-04 12:20 | default | 133.4954 | μmol/L | 33.2199 | °C | 1010 | hPa | Humid | 35 | 0 | 0 | 23.402 | 185579.6087 | 287166.7735 | 43.75 | 60
886095 | 2018-04-23 13:56 | 9.581 | Oxy2 (PSt7-10) | 2018-04-04 12:20 | default | 133.4775 | μmol/L | 33.2213 | °C | 1010 | hPa | Humid | 35 | 0 | 0 | 23.403 | 185592.6635 | 287168.8485 | 43.75 | 60
886105 | 2018-04-23 13:56 | 9.5967 | Oxy2 (PSt7-10) | 2018-04-04 12:20 | default | 133.4938 | μmol/L | 33.2152 | °C | 1010 | hPa | Humid | 35 | 0 | 0 | 23.404 | 185584.2798 | 287158.9261 | 43.75 | 60
886120 | 2018-04-23 13:56 | 9.6137 | Oxy2 (PSt7-10) | 2018-04-04 12:20 | default | 133.4401 | μmol/L | 33.2297 | °C | 1010 | hPa | Humid | 35 | 0 | 0 | 23.403 | 185606.959 | 287159.2628 | 43.75 | 60
886125 | 2018-04-23 13:56 | 9.6306 | Oxy2 (PSt7-10) | 2018-04-04 12:20 | default | 133.5161 | μmol/L | 33.2127 | °C | 1010 | hPa | Humid | 35 | 0 | 0 | 23.403 | 185600.4687 | 287173.6067 | 43.75 | 60
886139 | 2018-04-23 13:56 | 9.6467 | Oxy2 (PSt7-10) | 2018-04-04 12:20 | default | 133.5007 | μmol/L | 33.2162 | °C | 1010 | hPa | Humid | 35 | 0 | 0 | 23.403 | 185600.5711 | 287162.037 | 43.75 | 60
886147 | 2018-04-23 13:56 | 9.6637 | Oxy2 (PSt7-10) | 2018-04-04 12:20 | default | 133.5135 | μmol/L | 33.2083 | °C | 1010 | hPa | Humid | 35 | 0 | 0 | 23.405 | 185610.6066 | 287162.3806 | 43.75 | 60
886154 | 2018-04-23 13:56 | 9.68 | Oxy2 (PSt7-10) | 2018-04-04 12:20 | default | 133.4844 | μmol/L | 33.2198 | °C | 1010 | hPa | Humid | 35 | 0 | 0 | 23.403 | 185598.6325 | 287143.4863 | 43.75 | 60
886169 | 2018-04-23 13:56 | 9.6966 | Oxy2 (PSt7-10) | 2018-04-04 12:20 | default | 133.4819 | μmol/L | 33.2153 | °C | 1010 | hPa | Humid | 35 | 0 | 0 | 23.405 | 185609.5109 | 287158.0512 | 43.75 | 60
886179 | 2018-04-23 13:56 | 9.7135 | Oxy2 (PSt7-10) | 2018-04-04 12:20 | default | 133.4769 | μmol/L | 33.214 | °C | 1010 | hPa | Humid | 35 | 0 | 0 | 23.406 | 185616.9447 | 287154.1359 | 43.75 | 60
886187 | 2018-04-23 13:56 | 9.7299 | Oxy2 (PSt7-10) | 2018-04-04 12:20 | default | 133.4767 | μmol/L | 33.2115 | °C | 1010 | hPa | Humid | 35 | 0 | 0 | 23.407 | 185620.3069 | 287159.1479 | 43.75 | 60
886197 | 2018-04-23 13:56 | 9.7469 | Oxy2 (PSt7-10) | 2018-04-04 12:20 | default | 133.483 | μmol/L | 33.2076 | °C | 1010 | hPa | Humid | 35 | 0 | 0 | 23.408 | 185620.0132 | 287158.0052 | 43.75 | 60
886205 | 2018-04-23 13:56 | 9.7631 | Oxy2 (PSt7-10) | 2018-04-04 12:20 | default | 133.4563 | μmol/L | 33.2135 | °C | 1010 | hPa | Humid | 35 | 0 | 0 | 23.408 | 185615.4718 | 287152.6796 | 43.75 | 60
886217 | 2018-04-23 13:56 | 9.7812 | Oxy2 (PSt7-10) | 2018-04-04 12:20 | default | 133.3538 | μmol/L | 33.2314 | °C | 1010 | hPa | Humid | 35 | 0 | 0 | 23.41 | 185644.0992 | 287167.1789 | 43.75 | 60
886230 | 2018-04-23 13:56 | 9.7971 | Oxy2 (PSt7-10) | 2018-04-04 12:20 | default | 133.3851 | μmol/L | 33.2269 | °C | 1010 | hPa | Humid | 35 | 0 | 0 | 23.409 | 185636.6502 | 287159.3965 | 43.75 | 60
886239 | 2018-04-23 13:56 | 9.815 | Oxy2 (PSt7-10) | 2018-04-04 12:20 | default | 133.4159 | μmol/L | 33.22 | °C | 1010 | hPa | Humid | 35 | 0 | 0 | 23.409 | 185639.4763 | 287159.1148 | 43.75 | 60
886250 | 2018-04-23 13:56 | 9.8308 | Oxy2 (PSt7-10) | 2018-04-04 12:20 | default | 133.4012 | μmol/L | 33.2208 | °C | 1010 | hPa | Humid | 35 | 0 | 0 | 23.41 | 185629.4185 | 287160.9682 | 43.75 | 60
886261 | 2018-04-23 13:56 | 9.8465 | Oxy2 (PSt7-10) | 2018-04-04 12:20 | default | 133.4127 | μmol/L | 33.2157 | °C | 1010 | hPa | Humid | 35 | 0 | 0 | 23.411 | 185632.5006 | 287158.4888 | 43.75 | 60
886268 | 2018-04-23 13:56 | 9.8636 | Oxy2 (PSt7-10) | 2018-04-04 12:20 | default | 133.3898 | μmol/L | 33.2208 | °C | 1010 | hPa | Humid | 35 | 0 | 0 | 23.411 | 185635.7894 | 287146.0349 | 43.75 | 60
886276 | 2018-04-23 13:56 | 9.8808 | Oxy2 (PSt7-10) | 2018-04-04 12:20 | default | 133.4347 | μmol/L | 33.2183 | °C | 1010 | hPa | Humid | 35 | 0 | 0 | 23.408 | 185651.8822 | 287150.4379 | 43.75 | 60
886293 | 2018-04-23 13:56 | 9.9006 | Oxy2 (PSt7-10) | 2018-04-04 12:20 | default | 133.4174 | μmol/L | 33.2197 | °C | 1010 | hPa | Humid | 35 | 0 | 0 | 23.409 | 185663.5169 | 287168.2118 | 43.75 | 60
886297 | 2018-04-23 13:56 | 9.9176 | Oxy2 (PSt7-10) | 2018-04-04 12:20 | default | 133.4029 | μmol/L | 33.2179 | °C | 1010 | hPa | Humid | 35 | 0 | 0 | 23.411 | 185665.0442 | 287165.8739 | 43.75 | 60
886308 | 2018-04-23 13:56 | 9.9358 | Oxy2 (PSt7-10) | 2018-04-04 12:20 | default | 133.3557 | μmol/L | 33.2234 | °C | 1010 | hPa | Humid | 35 | 0 | 0 | 23.413 | 185665.9525 | 287162.4485 | 43.75 | 60
886320 | 2018-04-23 13:56 | 9.9471 | Oxy2 (PSt7-10) | 2018-04-04 12:20 | default | 133.3413 | μmol/L | 33.2242 | °C | 1010 | hPa | Humid | 35 | 0 | 0 | 23.414 | 185641.4883 | 287134.3532 | 43.75 | 60
886332 | 2018-04-23 13:56 | 9.9634 | Oxy2 (PSt7-10) | 2018-04-04 12:20 | default | 133.3616 | μmol/L | 33.2296 | °C | 1010 | hPa | Humid | 35 | 0 | 0 | 23.41 | 185656.6981 | 287144.7264 | 43.75 | 60
886339 | 2018-04-23 13:56 | 9.9799 | Oxy2 (PSt7-10) | 2018-04-04 12:20 | default | 133.3554 | μmol/L | 33.226 | °C | 1010 | hPa | Humid | 35 | 0 | 0 | 23.412 | 185659.295 | 287149.103 | 43.75 | 60
886351 | 2018-04-23 13:56 | 9.9976 | Oxy2 (PSt7-10) | 2018-04-04 12:20 | default | 133.3249 | μmol/L | 33.2328 | °C | 1010 | hPa | Humid | 35 | 0 | 0 | 23.412 | 185670.6075 | 287140.4612 | 43.75 | 60
886362 | 2018-04-23 13:56 | 10.0149 | Oxy2 (PSt7-10) | 2018-04-04 12:20 | default | 133.3045 | μmol/L | 33.2349 | °C | 1010 | hPa | Humid | 35 | 0 | 0 | 23.413 | 185675.6264 | 287159.8765 | 43.75 | 60
886372 | 2018-04-23 13:56 | 10.0328 | Oxy2 (PSt7-10) | 2018-04-04 12:20 | default | 133.3205 | μmol/L | 33.2263 | °C | 1010 | hPa | Humid | 35 | 0 | 0 | 23.415 | 185683.683 | 287161.7188 | 43.75 | 60
886377 | 2018-04-23 13:56 | 10.0474 | Oxy2 (PSt7-10) | 2018-04-04 12:20 | default | 133.4001 | μmol/L | 33.2085 | °C | 1010 | hPa | Humid | 35 | 0 | 0 | 23.415 | 185666.073 | 287154.8521 | 43.75 | 60
886385 | 2018-04-23 13:56 | 10.0635 | Oxy2 (PSt7-10) | 2018-04-04 12:20 | default | 133.3521 | μmol/L | 33.2192 | °C | 1010 | hPa | Humid | 35 | 0 | 0 | 23.415 | 185675.4325 | 287137.7877 | 43.75 | 60
886400 | 2018-04-23 13:56 | 10.0806 | Oxy2 (PSt7-10) | 2018-04-04 12:20 | default | 133.3252 | μmol/L | 33.2252 | °C | 1010 | hPa | Humid | 35 | 0 | 0 | 23.415 | 185681.35 | 287142.2003 | 43.75 | 60
886408 | 2018-04-23 13:56 | 10.0973 | Oxy2 (PSt7-10) | 2018-04-04 12:20 | default | 133.2783 | μmol/L | 33.2282 | °C | 1010 | hPa | Humid | 35 | 0 | 0 | 23.418 | 185678.3638 | 287143.5512 | 43.75 | 60
886418 | 2018-04-23 13:56 | 10.1136 | Oxy2 (PSt7-10) | 2018-04-04 12:20 | default | 133.291 | μmol/L | 33.2303 | °C | 1010 | hPa | Humid | 35 | 0 | 0 | 23.416 | 185689.9426 | 287144.0212 | 43.75 | 60
886432 | 2018-04-23 13:56 | 10.1302 | Oxy2 (PSt7-10) | 2018-04-04 12:20 | default | 133.2972 | μmol/L | 33.2165 | °C | 1010 | hPa | Humid | 35 | 0 | 0 | 23.421 | 185690.0106 | 287139.6164 | 43.75 | 60
886438 | 2018-04-23 13:56 | 10.1472 | Oxy2 (PSt7-10) | 2018-04-04 12:20 | default | 133.3333 | μmol/L | 33.2109 | °C | 1010 | hPa | Humid | 35 | 0 | 0 | 23.42 | 185695.3982 | 287155.4614 | 43.75 | 60
886448 | 2018-04-23 13:57 | 10.1641 | Oxy2 (PSt7-10) | 2018-04-04 12:20 | default | 133.3011 | μmol/L | 33.2231 | °C | 1010 | hPa | Humid | 35 | 0 | 0 | 23.418 | 185691.1052 | 287144.1795 | 43.75 | 60
886458 | 2018-04-23 13:57 | 10.1805 | Oxy2 (PSt7-10) | 2018-04-04 12:20 | default | 133.3032 | μmol/L | 33.2201 | °C | 1010 | hPa | Humid | 35 | 0 | 0 | 23.419 | 185693.2258 | 287135.7679 | 43.75 | 60
886468 | 2018-04-23 13:57 | 10.1969 | Oxy2 (PSt7-10) | 2018-04-04 12:20 | default | 133.303 | μmol/L | 33.2252 | °C | 1010 | hPa | Humid | 35 | 0 | 0 | 23.417 | 185702.9794 | 287144.4825 | 43.75 | 60
886477 | 2018-04-23 13:57 | 10.2137 | Oxy2 (PSt7-10) | 2018-04-04 12:20 | default | 133.2971 | μmol/L | 33.214 | °C | 1010 | hPa | Humid | 35 | 0 | 0 | 23.422 | 185697.2252 | 287145.2473 | 43.75 | 60
886484 | 2018-04-23 13:57 | 10.2298 | Oxy2 (PSt7-10) | 2018-04-04 12:20 | default | 133.3106 | μmol/L | 33.216 | °C | 1010 | hPa | Humid | 35 | 0 | 0 | 23.42 | 185705.572 | 287129.9363 | 43.75 | 60
886501 | 2018-04-23 13:57 | 10.2479 | Oxy2 (PSt7-10) | 2018-04-04 12:20 | default | 133.2902 | μmol/L | 33.2205 | °C | 1010 | hPa | Humid | 35 | 0 | 0 | 23.42 | 185711.5546 | 287143.2322 | 43.75 | 60
886512 | 2018-04-23 13:57 | 10.2646 | Oxy2 (PSt7-10) | 2018-04-04 12:20 | default | 133.2545 | μmol/L | 33.226 | °C | 1010 | hPa | Humid | 35 | 0 | 0 | 23.421 | 185716.0898 | 287135.3102 | 43.75 | 60
886521 | 2018-04-23 13:57 | 10.2799 | Oxy2 (PSt7-10) | 2018-04-04 12:20 | default | 133.2267 | μmol/L | 33.2247 | °C | 1010 | hPa | Humid | 35 | 0 | 0 | 23.424 | 185708.2644 | 287131.3167 | 43.75 | 60
886525 | 2018-04-23 13:57 | 10.2972 | Oxy2 (PSt7-10) | 2018-04-04 12:20 | default | 133.3402 | μmol/L | 33.2094 | °C | 1010 | hPa | Humid | 35 | 0 | 0 | 23.42 | 185707.4431 | 287138.8485 | 43.75 | 60
886541 | 2018-04-23 13:57 | 10.3144 | Oxy2 (PSt7-10) | 2018-04-04 12:20 | default | 133.2898 | μmol/L | 33.2231 | °C | 1010 | hPa | Humid | 35 | 0 | 0 | 23.419 | 185731.2649 | 287143.5324 | 43.75 | 60
886550 | 2018-04-23 13:57 | 10.3317 | Oxy2 (PSt7-10) | 2018-04-04 12:20 | default | 133.3019 | μmol/L | 33.2129 | °C | 1010 | hPa | Humid | 35 | 0 | 0 | 23.422 | 185741.728 | 287153.4296 | 43.75 | 60
886556 | 2018-04-23 13:57 | 10.3468 | Oxy2 (PSt7-10) | 2018-04-04 12:20 | default | 133.2081 | μmol/L | 33.2288 | °C | 1010 | hPa | Humid | 35 | 0 | 0 | 23.424 | 185726.4507 | 287146.7713 | 43.75 | 60
886569 | 2018-04-23 13:57 | 10.3637 | Oxy2 (PSt7-10) | 2018-04-04 12:20 | default | 133.2288 | μmol/L | 33.2242 | °C | 1010 | hPa | Humid | 35 | 0 | 0 | 23.424 | 185723.0953 | 287131.3556 | 43.75 | 60
886582 | 2018-04-23 13:57 | 10.3802 | Oxy2 (PSt7-10) | 2018-04-04 12:20 | default | 133.2649 | μmol/L | 33.2186 | °C | 1010 | hPa | Humid | 35 | 0 | 0 | 23.423 | 185732.7127 | 287142.7872 | 43.75 | 60
886585 | 2018-04-23 13:57 | 10.3968 | Oxy2 (PSt7-10) | 2018-04-04 12:20 | default | 133.2771 | μmol/L | 33.2109 | °C | 1010 | hPa | Humid | 35 | 0 | 0 | 23.425 | 185729.7855 | 287125.1114 | 43.75 | 60
886601 | 2018-04-23 13:57 | 10.4144 | Oxy2 (PSt7-10) | 2018-04-04 12:20 | default | 133.1491 | μmol/L | 33.242 | °C | 1010 | hPa | Humid | 35 | 0 | 0 | 23.424 | 185738.759 | 287147.2612 | 43.75 | 60
886606 | 2018-04-23 13:57 | 10.4304 | Oxy2 (PSt7-10) | 2018-04-04 12:20 | default | 133.1947 | μmol/L | 33.2318 | °C | 1010 | hPa | Humid | 35 | 0 | 0 | 23.424 | 185746.9982 | 287128.2486 | 43.75 | 60
886622 | 2018-04-23 13:57 | 10.447 | Oxy2 (PSt7-10) | 2018-04-04 12:20 | default | 133.1892 | μmol/L | 33.2305 | °C | 1010 | hPa | Humid | 35 | 0 | 0 | 23.425 | 185743.3575 | 287137.429 | 43.75 | 60
886624 | 2018-04-23 13:57 | 10.4635 | Oxy2 (PSt7-10) | 2018-04-04 12:20 | default | 133.1791 | μmol/L | 33.2303 | °C | 1010 | hPa | Humid | 35 | 0 | 0 | 23.426 | 185751.5189 | 287138.2703 | 43.75 | 60
886640 | 2018-04-23 13:57 | 10.4806 | Oxy2 (PSt7-10) | 2018-04-04 12:20 | default | 133.1647 | μmol/L | 33.226 | °C | 1010 | hPa | Humid | 35 | 0 | 0 | 23.429 | 185751.8664 | 287131.8876 | 43.75 | 60
886651 | 2018-04-23 13:57 | 10.4966 | Oxy2 (PSt7-10) | 2018-04-04 12:20 | default | 133.2386 | μmol/L | 33.217 | °C | 1010 | hPa | Humid | 35 | 0 | 0 | 23.426 | 185753.3628 | 287131.4122 | 43.75 | 60
886659 | 2018-04-23 13:57 | 10.5132 | Oxy2 (PSt7-10) | 2018-04-04 12:20 | default | 133.1832 | μmol/L | 33.2244 | °C | 1010 | hPa | Humid | 35 | 0 | 0 | 23.428 | 185766.079 | 287132.1695 | 43.75 | 60
886672 | 2018-04-23 13:57 | 10.5298 | Oxy2 (PSt7-10) | 2018-04-04 12:20 | default | 133.1982 | μmol/L | 33.216 | °C | 1010 | hPa | Humid | 35 | 0 | 0 | 23.43 | 185756.3808 | 287131.0476 | 43.75 | 60
886674 | 2018-04-23 13:57 | 10.5465 | Oxy2 (PSt7-10) | 2018-04-04 12:20 | default | 133.255 | μmol/L | 33.2083 | °C | 1010 | hPa | Humid | 35 | 0 | 0 | 23.428 | 185755.616 | 287140.672 | 43.75 | 60
886686 | 2018-04-23 13:57 | 10.5646 | Oxy2 (PSt7-10) | 2018-04-04 12:20 | default | 133.261 | μmol/L | 33.2095 | °C | 1010 | hPa | Humid | 35 | 0 | 0 | 23.427 | 185783.0497 | 287153.2245 | 43.75 | 60
886698 | 2018-04-23 13:57 | 10.5805 | Oxy2 (PSt7-10) | 2018-04-04 12:20 | default | 133.1611 | μmol/L | 33.2243 | °C | 1010 | hPa | Humid | 35 | 0 | 0 | 23.43 | 185778.4535 | 287147.453 | 43.75 | 60
886709 | 2018-04-23 13:57 | 10.5972 | Oxy2 (PSt7-10) | 2018-04-04 12:20 | default | 133.1454 | μmol/L | 33.2278 | °C | 1010 | hPa | Humid | 35 | 0 | 0 | 23.43 | 185780.3411 | 287151.4812 | 43.75 | 60
886722 | 2018-04-23 13:57 | 10.6135 | Oxy2 (PSt7-10) | 2018-04-04 12:20 | default | 133.2035 | μmol/L | 33.2173 | °C | 1010 | hPa | Humid | 35 | 0 | 0 | 23.429 | 185784.5534 | 287134.9635 | 43.75 | 60
886728 | 2018-04-23 13:57 | 10.6301 | Oxy2 (PSt7-10) | 2018-04-04 12:20 | default | 133.2229 | μmol/L | 33.2105 | °C | 1010 | hPa | Humid | 35 | 0 | 0 | 23.43 | 185788.7996 | 287142.4783 | 43.75 | 60
886737 | 2018-04-23 13:57 | 10.6473 | Oxy2 (PSt7-10) | 2018-04-04 12:20 | default | 133.184 | μmol/L | 33.2117 | °C | 1010 | hPa | Humid | 35 | 0 | 0 | 23.433 | 185790.7724 | 287134.4464 | 43.75 | 60
886744 | 2018-04-23 13:57 | 10.6631 | Oxy2 (PSt7-10) | 2018-04-04 12:20 | default | 133.211 | μmol/L | 33.2106 | °C | 1010 | hPa | Humid | 35 | 0 | 0 | 23.431 | 185799.5937 | 287126.7523 | 43.75 | 60
886759 | 2018-04-23 13:57 | 10.6808 | Oxy2 (PSt7-10) | 2018-04-04 12:20 | default | 133.1452 | μmol/L | 33.2178 | °C | 1010 | hPa | Humid | 35 | 0 | 0 | 23.434 | 185800.966 | 287145.5878 | 43.75 | 60
886765 | 2018-04-23 13:57 | 10.6971 | Oxy2 (PSt7-10) | 2018-04-04 12:20 | default | 133.2119 | μmol/L | 33.2079 | °C | 1010 | hPa | Humid | 35 | 0 | 0 | 23.432 | 185810.7507 | 287141.3407 | 43.75 | 60
886776 | 2018-04-23 13:57 | 10.7135 | Oxy2 (PSt7-10) | 2018-04-04 12:20 | default | 133.1895 | μmol/L | 33.2079 | °C | 1010 | hPa | Humid | 35 | 0 | 0 | 23.434 | 185815.48 | 287143.1022 | 43.75 | 60
886787 | 2018-04-23 13:57 | 10.7304 | Oxy2 (PSt7-10) | 2018-04-04 12:20 | default | 133.1164 | μmol/L | 33.2243 | °C | 1010 | hPa | Humid | 35 | 0 | 0 | 23.434 | 185823.1783 | 287156.1597 | 43.75 | 60
886796 | 2018-04-23 13:57 | 10.7467 | Oxy2 (PSt7-10) | 2018-04-04 12:20 | default | 133.1519 | μmol/L | 33.2188 | °C | 1010 | hPa | Humid | 35 | 0 | 0 | 23.433 | 185824.1447 | 287152.3801 | 43.75 | 60
886811 | 2018-04-23 13:57 | 10.7637 | Oxy2 (PSt7-10) | 2018-04-04 12:20 | default | 133.1014 | μmol/L | 33.2251 | °C | 1010 | hPa | Humid | 35 | 0 | 0 | 23.435 | 185825.8386 | 287142.4321 | 43.75 | 60
886820 | 2018-04-23 13:57 | 10.7798 | Oxy2 (PSt7-10) | 2018-04-04 12:20 | default | 133.0716 | μmol/L | 33.2293 | °C | 1010 | hPa | Humid | 35 | 0 | 0 | 23.436 | 185818.1025 | 287130.8879 | 43.75 | 60
886826 | 2018-04-23 13:57 | 10.7967 | Oxy2 (PSt7-10) | 2018-04-04 12:20 | default | 133.1721 | μmol/L | 33.2093 | °C | 1010 | hPa | Humid | 35 | 0 | 0 | 23.435 | 185827.1004 | 287137.9388 | 43.75 | 60
886839 | 2018-04-23 13:57 | 10.8135 | Oxy2 (PSt7-10) | 2018-04-04 12:20 | default | 133.1236 | μmol/L | 33.2177 | °C | 1010 | hPa | Humid | 35 | 0 | 0 | 23.436 | 185827.3387 | 287129.6778 | 43.75 | 60
886848 | 2018-04-23 13:57 | 10.8305 | Oxy2 (PSt7-10) | 2018-04-04 12:20 | default | 133.1529 | μmol/L | 33.2111 | °C | 1010 | hPa | Humid | 35 | 0 | 0 | 23.436 | 185830.0428 | 287139.2046 | 43.75 | 60
886859 | 2018-04-23 13:57 | 10.8469 | Oxy2 (PSt7-10) | 2018-04-04 12:20 | default | 133.1604 | μmol/L | 33.2044 | °C | 1010 | hPa | Humid | 35 | 0 | 0 | 23.438 | 185828.1341 | 287135.0768 | 43.75 | 60
886865 | 2018-04-23 13:57 | 10.8639 | Oxy2 (PSt7-10) | 2018-04-04 12:20 | default | 133.1186 | μmol/L | 33.2213 | °C | 1010 | hPa | Humid | 35 | 0 | 0 | 23.435 | 185844.0111 | 287151.4807 | 43.75 | 60
886880 | 2018-04-23 13:57 | 10.8801 | Oxy2 (PSt7-10) | 2018-04-04 12:20 | default | 133.0777 | μmol/L | 33.2229 | °C | 1010 | hPa | Humid | 35 | 0 | 0 | 23.438 | 185841.3399 | 287151.4315 | 43.75 | 60
886886 | 2018-04-23 13:57 | 10.8971 | Oxy2 (PSt7-10) | 2018-04-04 12:20 | default | 133.1249 | μmol/L | 33.2199 | °C | 1010 | hPa | Humid | 35 | 0 | 0 | 23.435 | 185839.8168 | 287143.1425 | 43.75 | 60
886902 | 2018-04-23 13:57 | 10.9134 | Oxy2 (PSt7-10) | 2018-04-04 12:20 | default | 133.0047 | μmol/L | 33.2292 | °C | 1010 | hPa | Humid | 35 | 0 | 0 | 23.442 | 185839.418 | 287146.3891 | 43.75 | 60
886906 | 2018-04-23 13:57 | 10.9308 | Oxy2 (PSt7-10) | 2018-04-04 12:20 | default | 133.0728 | μmol/L | 33.219 | °C | 1010 | hPa | Humid | 35 | 0 | 0 | 23.44 | 185849.5569 | 287147.2619 | 43.75 | 60
886922 | 2018-04-23 13:57 | 10.9472 | Oxy2 (PSt7-10) | 2018-04-04 12:20 | default | 133.0941 | μmol/L | 33.2167 | °C | 1010 | hPa | Humid | 35 | 0 | 0 | 23.439 | 185857.0393 | 287151.6669 | 43.75 | 60
886926 | 2018-04-23 13:57 | 10.9637 | Oxy2 (PSt7-10) | 2018-04-04 12:20 | default | 133.0805 | μmol/L | 33.2173 | °C | 1010 | hPa | Humid | 35 | 0 | 0 | 23.44 | 185858.2923 | 287139.2553 | 43.75 | 60
886942 | 2018-04-23 13:57 | 10.9805 | Oxy2 (PSt7-10) | 2018-04-04 12:20 | default | 133.0729 | μmol/L | 33.2165 | °C | 1010 | hPa | Humid | 35 | 0 | 0 | 23.441 | 185861.062 | 287150.1499 | 43.75 | 60
886944 | 2018-04-23 13:57 | 10.9966 | Oxy2 (PSt7-10) | 2018-04-04 12:20 | default | 133.1587 | μmol/L | 33.2023 | °C | 1010 | hPa | Humid | 35 | 0 | 0 | 23.439 | 185860.1774 | 287142.6516 | 43.75 | 60
886962 | 2018-04-23 13:57 | 11.0156 | Oxy2 (PSt7-10) | 2018-04-04 12:20 | default | 133.1206 | μmol/L | 33.1983 | °C | 1010 | hPa | Humid | 35 | 0 | 0 | 23.444 | 185871.1088 | 287166.7753 | 43.75 | 60
886971 | 2018-04-23 13:57 | 11.031 | Oxy2 (PSt7-10) | 2018-04-04 12:20 | default | 133.0463 | μmol/L | 33.2224 | °C | 1010 | hPa | Humid | 35 | 0 | 0 | 23.441 | 185877.5657 | 287151.564 | 43.75 | 60
886979 | 2018-04-23 13:57 | 11.0472 | Oxy2 (PSt7-10) | 2018-04-04 12:20 | default | 132.988 | μmol/L | 33.2304 | °C | 1010 | hPa | Humid | 35 | 0 | 0 | 23.443 | 185878.1947 | 287154.102 | 43.75 | 60
886988 | 2018-04-23 13:57 | 11.0637 | Oxy2 (PSt7-10) | 2018-04-04 12:20 | default | 133.0783 | μmol/L | 33.2177 | °C | 1010 | hPa | Humid | 35 | 0 | 0 | 23.44 | 185879.7588 | 287147.0564 | 43.75 | 60
886998 | 2018-04-23 13:57 | 11.0808 | Oxy2 (PSt7-10) | 2018-04-04 12:20 | default | 133.043 | μmol/L | 33.2156 | °C | 1010 | hPa | Humid | 35 | 0 | 0 | 23.444 | 185893.688 | 287156.7629 | 43.75 | 60
887005 | 2018-04-23 13:57 | 11.0967 | Oxy2 (PSt7-10) | 2018-04-04 12:20 | default | 133.032 | μmol/L | 33.2206 | °C | 1010 | hPa | Humid | 35 | 0 | 0 | 23.443 | 185872.7452 | 287140.9391 | 43.75 | 60
887019 | 2018-04-23 13:57 | 11.1365 | Oxy2 (PSt7-10) | 2018-04-04 12:20 | default | 133.0233 | μmol/L | 33.2251 | °C | 1010 | hPa | Humid | 35 | 0 | 0 | 23.442 | 185958.7886 | 287195.4878 | 43.75 | 60
887031 | 2018-04-23 13:57 | 11.1366 | Oxy2 (PSt7-10) | 2018-04-04 12:20 | default | 133.0121 | μmol/L | 33.2251 | °C | 1010 | hPa | Humid | 35 | 0 | 0 | 23.443 | 185888.3417 | 287131.0241 | 43.75 | 60
887041 | 2018-04-23 13:57 | 11.1476 | Oxy2 (PSt7-10) | 2018-04-04 12:20 | default | 132.9451 | μmol/L | 33.2325 | °C | 1010 | hPa | Humid | 35 | 0 | 0 | 23.446 | 185823.6828 | 287091.0054 | 43.75 | 60
887048 | 2018-04-23 13:58 | 11.1639 | Oxy2 (PSt7-10) | 2018-04-04 12:20 | default | 133.0892 | μmol/L | 33.2003 | °C | 1010 | hPa | Humid | 35 | 0 | 0 | 23.446 | 185870.739 | 287108.1057 | 43.75 | 60
887055 | 2018-04-23 13:58 | 11.1805 | Oxy2 (PSt7-10) | 2018-04-04 12:20 | default | 132.9995 | μmol/L | 33.2229 | °C | 1010 | hPa | Humid | 35 | 0 | 0 | 23.445 | 185876.3553 | 287127.9249 | 43.75 | 60
887068 | 2018-04-23 13:58 | 11.1976 | Oxy2 (PSt7-10) | 2018-04-04 12:20 | default | 133.022 | μmol/L | 33.2103 | °C | 1010 | hPa | Humid | 35 | 0 | 0 | 23.448 | 185895.1797 | 287135.9427 | 43.75 | 60
887077 | 2018-04-23 13:58 | 11.2139 | Oxy2 (PSt7-10) | 2018-04-04 12:20 | default | 133.0404 | μmol/L | 33.2137 | °C | 1010 | hPa | Humid | 35 | 0 | 0 | 23.445 | 185908.5686 | 287139.6566 | 43.75 | 60
887084 | 2018-04-23 13:58 | 11.2304 | Oxy2 (PSt7-10) | 2018-04-04 12:20 | default | 133.0229 | μmol/L | 33.2151 | °C | 1010 | hPa | Humid | 35 | 0 | 0 | 23.446 | 185903.2766 | 287134.273 | 43.75 | 60
887103 | 2018-04-23 13:58 | 11.2479 | Oxy2 (PSt7-10) | 2018-04-04 12:20 | default | 133.0337 | μmol/L | 33.2102 | °C | 1010 | hPa | Humid | 35 | 0 | 0 | 23.447 | 185913.4761 | 287137.0438 | 43.75 | 60
887104 | 2018-04-23 13:58 | 11.2638 | Oxy2 (PSt7-10) | 2018-04-04 12:20 | default | 133.0395 | μmol/L | 33.2089 | °C | 1010 | hPa | Humid | 35 | 0 | 0 | 23.447 | 185908.6801 | 287150.9266 | 43.75 | 60
887115 | 2018-04-23 13:58 | 11.2809 | Oxy2 (PSt7-10) | 2018-04-04 12:20 | default | 133.0765 | μmol/L | 33.2031 | °C | 1010 | hPa | Humid | 35 | 0 | 0 | 23.446 | 185912.7293 | 287135.557 | 43.75 | 60
887125 | 2018-04-23 13:58 | 11.2972 | Oxy2 (PSt7-10) | 2018-04-04 12:20 | default | 133.0155 | μmol/L | 33.2118 | °C | 1010 | hPa | Humid | 35 | 0 | 0 | 23.448 | 185913.7318 | 287128.9313 | 43.75 | 60
887140 | 2018-04-23 13:58 | 11.3131 | Oxy2 (PSt7-10) | 2018-04-04 12:20 | default | 133.0478 | μmol/L | 33.2045 | °C | 1010 | hPa | Humid | 35 | 0 | 0 | 23.448 | 185927.7383 | 287151.0749 | 43.75 | 60
887144 | 2018-04-23 13:58 | 11.3314 | Oxy2 (PSt7-10) | 2018-04-04 12:20 | default | 133.0102 | μmol/L | 33.2104 | °C | 1010 | hPa | Humid | 35 | 0 | 0 | 23.449 | 185934.7493 | 287160.4072 | 43.75 | 60
887154 | 2018-04-23 13:58 | 11.3465 | Oxy2 (PSt7-10) | 2018-04-04 12:20 | default | 132.9727 | μmol/L | 33.2138 | °C | 1010 | hPa | Humid | 35 | 0 | 0 | 23.451 | 185929.9412 | 287147.4733 | 43.75 | 60
887165 | 2018-04-23 13:58 | 11.3646 | Oxy2 (PSt7-10) | 2018-04-04 12:20 | default | 132.9898 | μmol/L | 33.2125 | °C | 1010 | hPa | Humid | 35 | 0 | 0 | 23.45 | 185937.6997 | 287152.2202 | 43.75 | 60
887179 | 2018-04-23 13:58 | 11.3807 | Oxy2 (PSt7-10) | 2018-04-04 12:20 | default | 133.005 | μmol/L | 33.2116 | °C | 1010 | hPa | Humid | 35 | 0 | 0 | 23.449 | 185941.387 | 287149.0659 | 43.75 | 60
887193 | 2018-04-23 13:58 | 11.3974 | Oxy2 (PSt7-10) | 2018-04-04 12:20 | default | 132.9985 | μmol/L | 33.2106 | °C | 1010 | hPa | Humid | 35 | 0 | 0 | 23.45 | 185935.9129 | 287145.2434 | 43.75 | 60
887196 | 2018-04-23 13:58 | 11.4132 | Oxy2 (PSt7-10) | 2018-04-04 12:20 | default | 132.9652 | μmol/L | 33.2105 | °C | 1010 | hPa | Humid | 35 | 0 | 0 | 23.453 | 185943.9082 | 287144.8238 | 43.75 | 60
887212 | 2018-04-23 13:58 | 11.431 | Oxy2 (PSt7-10) | 2018-04-04 12:20 | default | 132.9501 | μmol/L | 33.2189 | °C | 1010 | hPa | Humid | 35 | 0 | 0 | 23.451 | 185946.9626 | 287154.3931 | 43.75 | 60
887223 | 2018-04-23 13:58 | 11.447 | Oxy2 (PSt7-10) | 2018-04-04 12:20 | default | 132.8323 | μmol/L | 33.2402 | °C | 1010 | hPa | Humid | 35 | 0 | 0 | 23.453 | 185961.2637 | 287143.6563 | 43.75 | 60
887232 | 2018-04-23 13:58 | 11.4639 | Oxy2 (PSt7-10) | 2018-04-04 12:20 | default | 132.9618 | μmol/L | 33.2163 | °C | 1010 | hPa | Humid | 35 | 0 | 0 | 23.451 | 185958.2376 | 287152.1555 | 43.75 | 60
887238 | 2018-04-23 13:58 | 11.4805 | Oxy2 (PSt7-10) | 2018-04-04 12:20 | default | 132.9213 | μmol/L | 33.2203 | °C | 1010 | hPa | Humid | 35 | 0 | 0 | 23.453 | 185963.7963 | 287147.2421 | 43.75 | 60
887248 | 2018-04-23 13:58 | 11.4968 | Oxy2 (PSt7-10) | 2018-04-04 12:20 | default | 132.9034 | μmol/L | 33.2218 | °C | 1010 | hPa | Humid | 35 | 0 | 0 | 23.454 | 185964.1089 | 287138.0602 | 43.75 | 60
887254 | 2018-04-23 13:58 | 11.5137 | Oxy2 (PSt7-10) | 2018-04-04 12:20 | default | 132.9084 | μmol/L | 33.2182 | °C | 1010 | hPa | Humid | 35 | 0 | 0 | 23.455 | 185972.8393 | 287139.6851 | 43.75 | 60
887271 | 2018-04-23 13:58 | 11.5305 | Oxy2 (PSt7-10) | 2018-04-04 12:20 | default | 132.9647 | μmol/L | 33.2131 | °C | 1010 | hPa | Humid | 35 | 0 | 0 | 23.452 | 185975.4127 | 287143.4551 | 43.75 | 60
887278 | 2018-04-23 13:58 | 11.5468 | Oxy2 (PSt7-10) | 2018-04-04 12:20 | default | 132.8973 | μmol/L | 33.2207 | °C | 1010 | hPa | Humid | 35 | 0 | 0 | 23.455 | 185973.4104 | 287138.4023 | 43.75 | 60
887286 | 2018-04-23 13:58 | 11.5634 | Oxy2 (PSt7-10) | 2018-04-04 12:20 | default | 132.8949 | μmol/L | 33.2237 | °C | 1010 | hPa | Humid | 35 | 0 | 0 | 23.454 | 185968.6399 | 287134.0585 | 43.75 | 60
887300 | 2018-04-23 13:58 | 11.5801 | Oxy2 (PSt7-10) | 2018-04-04 12:20 | default | 132.8619 | μmol/L | 33.2211 | °C | 1010 | hPa | Humid | 35 | 0 | 0 | 23.458 | 185977.3923 | 287130.0992 | 43.75 | 60
887307 | 2018-04-23 13:58 | 11.5973 | Oxy2 (PSt7-10) | 2018-04-04 12:20 | default | 132.931 | μmol/L | 33.2106 | °C | 1010 | hPa | Humid | 35 | 0 | 0 | 23.456 | 185987.7408 | 287140.5917 | 43.75 | 60
887318 | 2018-04-23 13:58 | 11.6133 | Oxy2 (PSt7-10) | 2018-04-04 12:20 | default | 132.8844 | μmol/L | 33.2136 | °C | 1010 | hPa | Humid | 35 | 0 | 0 | 23.459 | 185983.4258 | 287130.6071 | 43.75 | 60
887332 | 2018-04-23 13:58 | 11.63 | Oxy2 (PSt7-10) | 2018-04-04 12:20 | default | 132.9269 | μmol/L | 33.2066 | °C | 1010 | hPa | Humid | 35 | 0 | 0 | 23.458 | 185999.9018 | 287146.2657 | 43.75 | 60
887339 | 2018-04-23 13:58 | 11.6468 | Oxy2 (PSt7-10) | 2018-04-04 12:20 | default | 132.8905 | μmol/L | 33.2147 | °C | 1010 | hPa | Humid | 35 | 0 | 0 | 23.458 | 186001.4276 | 287135.3544 | 43.75 | 60
887350 | 2018-04-23 13:58 | 11.6646 | Oxy2 (PSt7-10) | 2018-04-04 12:20 | default | 132.8932 | μmol/L | 33.2141 | °C | 1010 | hPa | Humid | 35 | 0 | 0 | 23.458 | 185993.6363 | 287138.031 | 43.75 | 60
887358 | 2018-04-23 13:58 | 11.6807 | Oxy2 (PSt7-10) | 2018-04-04 12:20 | default | 132.8892 | μmol/L | 33.2175 | °C | 1010 | hPa | Humid | 35 | 0 | 0 | 23.457 | 186004.7128 | 287137.6906 | 43.75 | 60
887365 | 2018-04-23 13:58 | 11.6969 | Oxy2 (PSt7-10) | 2018-04-04 12:20 | default | 132.8525 | μmol/L | 33.2182 | °C | 1010 | hPa | Humid | 35 | 0 | 0 | 23.46 | 186000.8445 | 287143.7376 | 43.75 | 60
887379 | 2018-04-23 13:58 | 11.7148 | Oxy2 (PSt7-10) | 2018-04-04 12:20 | default | 132.8403 | μmol/L | 33.2209 | °C | 1010 | hPa | Humid | 35 | 0 | 0 | 23.46 | 186010.9053 | 287145.579 | 43.75 | 60
887389 | 2018-04-23 13:58 | 11.7311 | Oxy2 (PSt7-10) | 2018-04-04 12:20 | default | 132.9345 | μmol/L | 33.2048 | °C | 1010 | hPa | Humid | 35 | 0 | 0 | 23.458 | 186014.6532 | 287146.6224 | 43.75 | 60
887400 | 2018-04-23 13:58 | 11.748 | Oxy2 (PSt7-10) | 2018-04-04 12:20 | default | 132.8762 | μmol/L | 33.2129 | °C | 1010 | hPa | Humid | 35 | 0 | 0 | 23.46 | 186015.8154 | 287139.1697 | 43.75 | 60
887412 | 2018-04-23 13:58 | 11.7637 | Oxy2 (PSt7-10) | 2018-04-04 12:20 | default | 132.8506 | μmol/L | 33.2136 | °C | 1010 | hPa | Humid | 35 | 0 | 0 | 23.462 | 186018.962 | 287153.4312 | 43.75 | 60
887416 | 2018-04-23 13:58 | 11.7799 | Oxy2 (PSt7-10) | 2018-04-04 12:20 | default | 132.8921 | μmol/L | 33.2068 | °C | 1010 | hPa | Humid | 35 | 0 | 0 | 23.461 | 186012.2092 | 287145.1227 | 43.75 | 60
887427 | 2018-04-23 13:58 | 11.7971 | Oxy2 (PSt7-10) | 2018-04-04 12:20 | default | 132.8857 | μmol/L | 33.2032 | °C | 1010 | hPa | Humid | 35 | 0 | 0 | 23.463 | 186027.3262 | 287154.1009 | 43.75 | 60
887438 | 2018-04-23 13:58 | 11.814 | Oxy2 (PSt7-10) | 2018-04-04 12:20 | default | 132.9173 | μmol/L | 33.1987 | °C | 1010 | hPa | Humid | 35 | 0 | 0 | 23.462 | 186029.6444 | 287145.7225 | 43.75 | 60
887445 | 2018-04-23 13:58 | 11.8308 | Oxy2 (PSt7-10) | 2018-04-04 12:20 | default | 132.8929 | μmol/L | 33.2066 | °C | 1010 | hPa | Humid | 35 | 0 | 0 | 23.461 | 186026.3652 | 287148.0469 | 43.75 | 60
887455 | 2018-04-23 13:58 | 11.8464 | Oxy2 (PSt7-10) | 2018-04-04 12:20 | default | 132.8333 | μmol/L | 33.2125 | °C | 1010 | hPa | Humid | 35 | 0 | 0 | 23.464 | 186033.4769 | 287144.5218 | 43.75 | 60
887464 | 2018-04-23 13:58 | 11.8636 | Oxy2 (PSt7-10) | 2018-04-04 12:20 | default | 132.87 | μmol/L | 33.2068 | °C | 1010 | hPa | Humid | 35 | 0 | 0 | 23.463 | 186044.8299 | 287149.4576 | 43.75 | 60
887483 | 2018-04-23 13:58 | 11.8807 | Oxy2 (PSt7-10) | 2018-04-04 12:20 | default | 132.7924 | μmol/L | 33.2242 | °C | 1010 | hPa | Humid | 35 | 0 | 0 | 23.463 | 186049.0389 | 287158.1488 | 43.75 | 60
887493 | 2018-04-23 13:58 | 11.898 | Oxy2 (PSt7-10) | 2018-04-04 12:20 | default | 132.8846 | μmol/L | 33.201 | °C | 1010 | hPa | Humid | 35 | 0 | 0 | 23.464 | 186046.3121 | 287146.0134 | 43.75 | 60
887496 | 2018-04-23 13:58 | 11.9131 | Oxy2 (PSt7-10) | 2018-04-04 12:20 | default | 132.8638 | μmol/L | 33.2032 | °C | 1010 | hPa | Humid | 35 | 0 | 0 | 23.465 | 186052.8242 | 287151.1019 | 43.75 | 60
887506 | 2018-04-23 13:58 | 11.9303 | Oxy2 (PSt7-10) | 2018-04-04 12:20 | default | 132.7908 | μmol/L | 33.217 | °C | 1010 | hPa | Humid | 35 | 0 | 0 | 23.466 | 186049.3244 | 287162.0659 | 43.75 | 60
887514 | 2018-04-23 13:58 | 11.9469 | Oxy2 (PSt7-10) | 2018-04-04 12:20 | default | 132.8655 | μmol/L | 33.2028 | °C | 1010 | hPa | Humid | 35 | 0 | 0 | 23.465 | 186062.6366 | 287152.4925 | 43.75 | 60
887527 | 2018-04-23 13:58 | 11.9637 | Oxy2 (PSt7-10) | 2018-04-04 12:20 | default | 132.8404 | μmol/L | 33.2034 | °C | 1010 | hPa | Humid | 35 | 0 | 0 | 23.467 | 186056.4673 | 287154.2405 | 43.75 | 60
887537 | 2018-04-23 13:58 | 11.9799 | Oxy2 (PSt7-10) | 2018-04-04 12:20 | default | 132.8977 | μmol/L | 33.1931 | °C | 1010 | hPa | Humid | 35 | 0 | 0 | 23.466 | 186063.0558 | 287151.2523 | 43.75 | 60
887550 | 2018-04-23 13:58 | 11.9965 | Oxy2 (PSt7-10) | 2018-04-04 12:20 | default | 132.7034 | μmol/L | 33.2316 | °C | 1010 | hPa | Humid | 35 | 0 | 0 | 23.468 | 186048.8693 | 287131.8864 | 43.75 | 60
887559 | 2018-04-23 13:58 | 12.0149 | Oxy2 (PSt7-10) | 2018-04-04 12:20 | default | 132.6979 | μmol/L | 33.2328 | °C | 1010 | hPa | Humid | 35 | 0 | 0 | 23.468 | 186074.85 | 287141.393 | 43.75 | 60
887567 | 2018-04-23 13:58 | 12.0303 | Oxy2 (PSt7-10) | 2018-04-04 12:20 | default | 132.7347 | μmol/L | 33.2221 | °C | 1010 | hPa | Humid | 35 | 0 | 0 | 23.469 | 186067.0382 | 287145.3104 | 43.75 | 60
887581 | 2018-04-23 13:58 | 12.0468 | Oxy2 (PSt7-10) | 2018-04-04 12:20 | default | 132.7778 | μmol/L | 33.2199 | °C | 1010 | hPa | Humid | 35 | 0 | 0 | 23.466 | 186073.4684 | 287147.2733 | 43.75 | 60
887585 | 2018-04-23 13:58 | 12.0634 | Oxy2 (PSt7-10) | 2018-04-04 12:20 | default | 132.8337 | μmol/L | 33.2024 | °C | 1010 | hPa | Humid | 35 | 0 | 0 | 23.468 | 186075.9413 | 287132.1549 | 43.75 | 60
887599 | 2018-04-23 13:58 | 12.0808 | Oxy2 (PSt7-10) | 2018-04-04 12:20 | default | 132.7654 | μmol/L | 33.2152 | °C | 1010 | hPa | Humid | 35 | 0 | 0 | 23.469 | 186078.861 | 287139.0581 | 43.75 | 60
887606 | 2018-04-23 13:58 | 12.0971 | Oxy2 (PSt7-10) | 2018-04-04 12:20 | default | 132.7742 | μmol/L | 33.2182 | °C | 1010 | hPa | Humid | 35 | 0 | 0 | 23.467 | 186073.2113 | 287130.0394 | 43.75 | 60
887618 | 2018-04-23 13:58 | 12.1146 | Oxy2 (PSt7-10) | 2018-04-04 12:20 | default | 132.8057 | μmol/L | 33.2112 | °C | 1010 | hPa | Humid | 35 | 0 | 0 | 23.467 | 186086.8998 | 287130.8145 | 43.75 | 60
887631 | 2018-04-23 13:58 | 12.1299 | Oxy2 (PSt7-10) | 2018-04-04 12:20 | default | 132.8026 | μmol/L | 33.1993 | °C | 1010 | hPa | Humid | 35 | 0 | 0 | 23.472 | 186088.9282 | 287131.3024 | 43.75 | 60
887639 | 2018-04-23 13:58 | 12.1467 | Oxy2 (PSt7-10) | 2018-04-04 12:20 | default | 132.79 | μmol/L | 33.2022 | °C | 1010 | hPa | Humid | 35 | 0 | 0 | 23.472 | 186087.1803 | 287132.4559 | 43.75 | 60
887647 | 2018-04-23 13:59 | 12.1643 | Oxy2 (PSt7-10) | 2018-04-04 12:20 | default | 132.7347 | μmol/L | 33.2171 | °C | 1010 | hPa | Humid | 35 | 0 | 0 | 23.471 | 186094.9863 | 287150.1421 | 43.75 | 60
887658 | 2018-04-23 13:59 | 12.1803 | Oxy2 (PSt7-10) | 2018-04-04 12:20 | default | 132.7619 | μmol/L | 33.216 | °C | 1010 | hPa | Humid | 35 | 0 | 0 | 23.469 | 186099.8667 | 287139.3816 | 43.75 | 60
887671 | 2018-04-23 13:59 | 12.1967 | Oxy2 (PSt7-10) | 2018-04-04 12:20 | default | 132.7942 | μmol/L | 33.2062 | °C | 1010 | hPa | Humid | 35 | 0 | 0 | 23.47 | 186102.1488 | 287138.994 | 43.75 | 60
887679 | 2018-04-23 13:59 | 12.2149 | Oxy2 (PSt7-10) | 2018-04-04 12:20 | default | 132.7967 | μmol/L | 33.2032 | °C | 1010 | hPa | Humid | 35 | 0 | 0 | 23.471 | 186110.5877 | 287146.6859 | 43.75 | 60
887686 | 2018-04-23 13:59 | 12.2302 | Oxy2 (PSt7-10) | 2018-04-04 12:20 | default | 132.7734 | μmol/L | 33.2084 | °C | 1010 | hPa | Humid | 35 | 0 | 0 | 23.471 | 186096.6324 | 287130.1235 | 43.75 | 60
887702 | 2018-04-23 13:59 | 12.2482 | Oxy2 (PSt7-10) | 2018-04-04 12:20 | default | 132.7905 | μmol/L | 33.1996 | °C | 1010 | hPa | Humid | 35 | 0 | 0 | 23.473 | 186115.3699 | 287150.2399 | 43.75 | 60
887710 | 2018-04-23 13:59 | 12.2644 | Oxy2 (PSt7-10) | 2018-04-04 12:20 | default | 132.7991 | μmol/L | 33.2001 | °C | 1010 | hPa | Humid | 35 | 0 | 0 | 23.472 | 186115.4348 | 287147.539 | 43.75 | 60
887718 | 2018-04-23 13:59 | 12.2803 | Oxy2 (PSt7-10) | 2018-04-04 12:20 | default | 132.7386 | μmol/L | 33.2112 | °C | 1010 | hPa | Humid | 35 | 0 | 0 | 23.473 | 186120.2857 | 287140.558 | 43.75 | 60
887725 | 2018-04-23 13:59 | 12.2966 | Oxy2 (PSt7-10) | 2018-04-04 12:20 | default | 132.7399 | μmol/L | 33.2084 | °C | 1010 | hPa | Humid | 35 | 0 | 0 | 23.474 | 186123.6941 | 287140.0931 | 43.75 | 60
887741 | 2018-04-23 13:59 | 12.3137 | Oxy2 (PSt7-10) | 2018-04-04 12:20 | default | 132.7525 | μmol/L | 33.2056 | °C | 1010 | hPa | Humid | 35 | 0 | 0 | 23.474 | 186116.9598 | 287127.4767 | 43.75 | 60
887748 | 2018-04-23 13:59 | 12.3304 | Oxy2 (PSt7-10) | 2018-04-04 12:20 | default | 132.6861 | μmol/L | 33.2104 | °C | 1010 | hPa | Humid | 35 | 0 | 0 | 23.478 | 186123.3188 | 287137.0188 | 43.75 | 60
887762 | 2018-04-23 13:59 | 12.3471 | Oxy2 (PSt7-10) | 2018-04-04 12:20 | default | 132.6319 | μmol/L | 33.2226 | °C | 1010 | hPa | Humid | 35 | 0 | 0 | 23.478 | 186126.1899 | 287135.0872 | 43.75 | 60
887771 | 2018-04-23 13:59 | 12.3638 | Oxy2 (PSt7-10) | 2018-04-04 12:20 | default | 132.713 | μmol/L | 33.2094 | °C | 1010 | hPa | Humid | 35 | 0 | 0 | 23.476 | 186137.868 | 287131.5878 | 43.75 | 60
887780 | 2018-04-23 13:59 | 12.3804 | Oxy2 (PSt7-10) | 2018-04-04 12:20 | default | 132.6212 | μmol/L | 33.23 | °C | 1010 | hPa | Humid | 35 | 0 | 0 | 23.476 | 186144.3288 | 287148.7592 | 43.75 | 60
887789 | 2018-04-23 13:59 | 12.3965 | Oxy2 (PSt7-10) | 2018-04-04 12:20 | default | 132.6419 | μmol/L | 33.2153 | °C | 1010 | hPa | Humid | 35 | 0 | 0 | 23.48 | 186129.0341 | 287122.4239 | 43.75 | 60
887801 | 2018-04-23 13:59 | 12.415 | Oxy2 (PSt7-10) | 2018-04-04 12:20 | default | 132.717 | μmol/L | 33.2035 | °C | 1010 | hPa | Humid | 35 | 0 | 0 | 23.478 | 186140.0593 | 287129.0085 | 43.75 | 60
887811 | 2018-04-23 13:59 | 12.4299 | Oxy2 (PSt7-10) | 2018-04-04 12:20 | default | 132.7098 | μmol/L | 33.2051 | °C | 1010 | hPa | Humid | 35 | 0 | 0 | 23.478 | 186140.3915 | 287148.1343 | 43.75 | 60
887816 | 2018-04-23 13:59 | 12.4488 | Oxy2 (PSt7-10) | 2018-04-04 12:20 | default | 132.7262 | μmol/L | 33.2014 | °C | 1010 | hPa | Humid | 35 | 0 | 0 | 23.478 | 186151.782 | 287144.2748 | 43.75 | 60
887831 | 2018-04-23 13:59 | 12.464 | Oxy2 (PSt7-10) | 2018-04-04 12:20 | default | 132.7178 | μmol/L | 33.1983 | °C | 1010 | hPa | Humid | 35 | 0 | 0 | 23.48 | 186160.2109 | 287142.0247 | 43.75 | 60
887838 | 2018-04-23 13:59 | 12.48 | Oxy2 (PSt7-10) | 2018-04-04 12:20 | default | 132.5495 | μmol/L | 33.2286 | °C | 1010 | hPa | Humid | 35 | 0 | 0 | 23.483 | 186137.6311 | 287139.5565 | 43.75 | 60
887852 | 2018-04-23 13:59 | 12.5011 | Oxy2 (PSt7-10) | 2018-04-04 12:20 | default | 132.7028 | μmol/L | 33.2017 | °C | 1010 | hPa | Humid | 35 | 0 | 0 | 23.48 | 186160.7359 | 287147.8035 | 43.75 | 60
887860 | 2018-04-23 13:59 | 12.5135 | Oxy2 (PSt7-10) | 2018-04-04 12:20 | default | 132.6705 | μmol/L | 33.2014 | °C | 1010 | hPa | Humid | 35 | 0 | 0 | 23.483 | 186138.9715 | 287119.8562 | 43.75 | 60
887864 | 2018-04-23 13:59 | 12.5302 | Oxy2 (PSt7-10) | 2018-04-04 12:20 | default | 132.7361 | μmol/L | 33.1967 | °C | 1010 | hPa | Humid | 35 | 0 | 0 | 23.479 | 186161.3951 | 287146.8882 | 43.75 | 60
887875 | 2018-04-23 13:59 | 12.5466 | Oxy2 (PSt7-10) | 2018-04-04 12:20 | default | 132.7132 | μmol/L | 33.1968 | °C | 1010 | hPa | Humid | 35 | 0 | 0 | 23.481 | 186156.7203 | 287130.4014 | 43.75 | 60
887892 | 2018-04-23 13:59 | 12.5635 | Oxy2 (PSt7-10) | 2018-04-04 12:20 | default | 132.6447 | μmol/L | 33.2097 | °C | 1010 | hPa | Humid | 35 | 0 | 0 | 23.482 | 186174.1547 | 287135.3274 | 43.75 | 60
887896 | 2018-04-23 13:59 | 12.581 | Oxy2 (PSt7-10) | 2018-04-04 12:20 | default | 132.7273 | μmol/L | 33.1937 | °C | 1010 | hPa | Humid | 35 | 0 | 0 | 23.481 | 186164.04 | 287142.852 | 43.75 | 60
887904 | 2018-04-23 13:59 | 12.5966 | Oxy2 (PSt7-10) | 2018-04-04 12:20 | default | 132.696 | μmol/L | 33.2032 | °C | 1010 | hPa | Humid | 35 | 0 | 0 | 23.48 | 186178.0254 | 287135.5051 | 43.75 | 60
887916 | 2018-04-23 13:59 | 12.6138 | Oxy2 (PSt7-10) | 2018-04-04 12:20 | default | 132.6871 | μmol/L | 33.2027 | °C | 1010 | hPa | Humid | 35 | 0 | 0 | 23.481 | 186179.115 | 287125.2063 | 43.75 | 60
887933 | 2018-04-23 13:59 | 12.6303 | Oxy2 (PSt7-10) | 2018-04-04 12:20 | default | 132.5877 | μmol/L | 33.2175 | °C | 1010 | hPa | Humid | 35 | 0 | 0 | 23.484 | 186184.2412 | 287134.9685 | 43.75 | 60
887942 | 2018-04-23 13:59 | 12.6472 | Oxy2 (PSt7-10) | 2018-04-04 12:20 | default | 132.6052 | μmol/L | 33.2111 | °C | 1010 | hPa | Humid | 35 | 0 | 0 | 23.485 | 186186.7515 | 287136.9171 | 43.75 | 60
887948 | 2018-04-23 13:59 | 12.6637 | Oxy2 (PSt7-10) | 2018-04-04 12:20 | default | 132.5915 | μmol/L | 33.2166 | °C | 1010 | hPa | Humid | 35 | 0 | 0 | 23.484 | 186197.6717 | 287136.3814 | 43.75 | 60
887960 | 2018-04-23 13:59 | 12.6807 | Oxy2 (PSt7-10) | 2018-04-04 12:20 | default | 132.6305 | μmol/L | 33.2029 | °C | 1010 | hPa | Humid | 35 | 0 | 0 | 23.486 | 186190.4213 | 287134.8836 | 43.75 | 60
887971 | 2018-04-23 13:59 | 12.6966 | Oxy2 (PSt7-10) | 2018-04-04 12:20 | default | 132.6065 | μmol/L | 33.2033 | °C | 1010 | hPa | Humid | 35 | 0 | 0 | 23.488 | 186186.6448 | 287124.2276 | 43.75 | 60
887982 | 2018-04-23 13:59 | 12.7148 | Oxy2 (PSt7-10) | 2018-04-04 12:20 | default | 132.648 | μmol/L | 33.2015 | °C | 1010 | hPa | Humid | 35 | 0 | 0 | 23.485 | 186213.7255 | 287132.3094 | 43.75 | 60
887989 | 2018-04-23 13:59 | 12.7304 | Oxy2 (PSt7-10) | 2018-04-04 12:20 | default | 132.5346 | μmol/L | 33.2194 | °C | 1010 | hPa | Humid | 35 | 0 | 0 | 23.488 | 186199.3164 | 287128.2518 | 43.75 | 60
888000 | 2018-04-23 13:59 | 12.7469 | Oxy2 (PSt7-10) | 2018-04-04 12:20 | default | 132.6075 | μmol/L | 33.203 | °C | 1010 | hPa | Humid | 35 | 0 | 0 | 23.488 | 186200.3599 | 287121.8939 | 43.75 | 60
888006 | 2018-04-23 13:59 | 12.7641 | Oxy2 (PSt7-10) | 2018-04-04 12:20 | default | 132.5831 | μmol/L | 33.216 | °C | 1010 | hPa | Humid | 35 | 0 | 0 | 23.485 | 186217.3101 | 287124.5714 | 43.75 | 60
888014 | 2018-04-23 13:59 | 12.8029 | Oxy2 (PSt7-10) | 2018-04-04 12:20 | default | 132.593 | μmol/L | 33.2113 | °C | 1010 | hPa | Humid | 35 | 0 | 0 | 23.486 | 186288.5345 | 287187.873 | 43.75 | 60
888026 | 2018-04-23 13:59 | 12.8029 | Oxy2 (PSt7-10) | 2018-04-04 12:20 | default | 132.5372 | μmol/L | 33.2113 | °C | 1010 | hPa | Humid | 35 | 0 | 0 | 23.491 | 186195.3344 | 287107.8679 | 43.75 | 60
888038 | 2018-04-23 13:59 | 12.8145 | Oxy2 (PSt7-10) | 2018-04-04 12:20 | default | 132.5246 | μmol/L | 33.2116 | °C | 1010 | hPa | Humid | 35 | 0 | 0 | 23.492 | 186144.3101 | 287082.8326 | 43.75 | 60
888044 | 2018-04-23 13:59 | 12.8331 | Oxy2 (PSt7-10) | 2018-04-04 12:20 | default | 132.574 | μmol/L | 33.2056 | °C | 1010 | hPa | Humid | 35 | 0 | 0 | 23.49 | 186220.3925 | 287122.8798 | 43.75 | 60
888054 | 2018-04-23 13:59 | 12.8469 | Oxy2 (PSt7-10) | 2018-04-04 12:20 | default | 132.5989 | μmol/L | 33.2025 | °C | 1010 | hPa | Humid | 35 | 0 | 0 | 23.489 | 186201.5668 | 287117.2856 | 43.75 | 60
888065 | 2018-04-23 13:59 | 12.8691 | Oxy2 (PSt7-10) | 2018-04-04 12:20 | default | 132.5692 | μmol/L | 33.2141 | °C | 1010 | hPa | Humid | 35 | 0 | 0 | 23.487 | 186244.1353 | 287146.6481 | 43.75 | 60
888078 | 2018-04-23 13:59 | 12.8822 | Oxy2 (PSt7-10) | 2018-04-04 12:20 | default | 132.6065 | μmol/L | 33.1983 | °C | 1010 | hPa | Humid | 35 | 0 | 0 | 23.49 | 186222.7262 | 287125.9019 | 43.75 | 60
888093 | 2018-04-23 13:59 | 12.8966 | Oxy2 (PSt7-10) | 2018-04-04 12:20 | default | 132.5846 | μmol/L | 33.2032 | °C | 1010 | hPa | Humid | 35 | 0 | 0 | 23.49 | 186222.2766 | 287114.3453 | 43.75 | 60
888096 | 2018-04-23 13:59 | 12.9151 | Oxy2 (PSt7-10) | 2018-04-04 12:20 | default | 132.5739 | μmol/L | 33.2006 | °C | 1010 | hPa | Humid | 35 | 0 | 0 | 23.492 | 186246.4107 | 287126.996 | 43.75 | 60
888104 | 2018-04-23 13:59 | 12.9301 | Oxy2 (PSt7-10) | 2018-04-04 12:20 | default | 132.5959 | μmol/L | 33.1981 | °C | 1010 | hPa | Humid | 35 | 0 | 0 | 23.491 | 186231.6285 | 287112.9311 | 43.75 | 60
888117 | 2018-04-23 13:59 | 12.9466 | Oxy2 (PSt7-10) | 2018-04-04 12:20 | default | 132.4186 | μmol/L | 33.2254 | °C | 1010 | hPa | Humid | 35 | 0 | 0 | 23.496 | 186255.154 | 287127.6289 | 43.75 | 60
888125 | 2018-04-23 13:59 | 12.967 | Oxy2 (PSt7-10) | 2018-04-04 12:20 | default | 132.4754 | μmol/L | 33.2202 | °C | 1010 | hPa | Humid | 35 | 0 | 0 | 23.493 | 186260.0997 | 287147.4377 | 43.75 | 60
888136 | 2018-04-23 13:59 | 12.9798 | Oxy2 (PSt7-10) | 2018-04-04 12:20 | default | 132.4414 | μmol/L | 33.2253 | °C | 1010 | hPa | Humid | 35 | 0 | 0 | 23.494 | 186238.6457 | 287110.5499 | 43.75 | 60
888151 | 2018-04-23 13:59 | 12.9971 | Oxy2 (PSt7-10) | 2018-04-04 12:20 | default | 132.5196 | μmol/L | 33.2078 | °C | 1010 | hPa | Humid | 35 | 0 | 0 | 23.494 | 186261.0675 | 287134.3471 | 43.75 | 60
888157 | 2018-04-23 13:59 | 13.0137 | Oxy2 (PSt7-10) | 2018-04-04 12:20 | default | 132.5175 | μmol/L | 33.2107 | °C | 1010 | hPa | Humid | 35 | 0 | 0 | 23.493 | 186263.8056 | 287132.752 | 43.75 | 60
888170 | 2018-04-23 13:59 | 13.0299 | Oxy2 (PSt7-10) | 2018-04-04 12:20 | default | 132.4719 | μmol/L | 33.221 | °C | 1010 | hPa | Humid | 35 | 0 | 0 | 23.493 | 186268.4841 | 287133.1803 | 43.75 | 60
888181 | 2018-04-23 13:59 | 13.0468 | Oxy2 (PSt7-10) | 2018-04-04 12:20 | default | 132.5405 | μmol/L | 33.2031 | °C | 1010 | hPa | Humid | 35 | 0 | 0 | 23.494 | 186271.6131 | 287140.3315 | 43.75 | 60
888188 | 2018-04-23 13:59 | 13.0631 | Oxy2 (PSt7-10) | 2018-04-04 12:20 | default | 132.5341 | μmol/L | 33.2045 | °C | 1010 | hPa | Humid | 35 | 0 | 0 | 23.494 | 186268.5539 | 287134.8492 | 43.75 | 60
888198 | 2018-04-23 13:59 | 13.0802 | Oxy2 (PSt7-10) | 2018-04-04 12:20 | default | 132.4833 | μmol/L | 33.2134 | °C | 1010 | hPa | Humid | 35 | 0 | 0 | 23.495 | 186283.6141 | 287140.375 | 43.75 | 60
888204 | 2018-04-23 13:59 | 13.0965 | Oxy2 (PSt7-10) | 2018-04-04 12:20 | default | 132.5266 | μmol/L | 33.1962 | °C | 1010 | hPa | Humid | 35 | 0 | 0 | 23.498 | 186280.9264 | 287133.7023 | 43.75 | 60
888216 | 2018-04-23 13:59 | 13.1131 | Oxy2 (PSt7-10) | 2018-04-04 12:20 | default | 132.4392 | μmol/L | 33.2158 | °C | 1010 | hPa | Humid | 35 | 0 | 0 | 23.498 | 186288.0407 | 287132.3963 | 43.75 | 60
888226 | 2018-04-23 13:59 | 13.1304 | Oxy2 (PSt7-10) | 2018-04-04 12:20 | default | 132.453 | μmol/L | 33.2152 | °C | 1010 | hPa | Humid | 35 | 0 | 0 | 23.497 | 186292.7355 | 287136.0872 | 43.75 | 60
888242 | 2018-04-23 13:59 | 13.1466 | Oxy2 (PSt7-10) | 2018-04-04 12:20 | default | 132.441 | μmol/L | 33.2129 | °C | 1010 | hPa | Humid | 35 | 0 | 0 | 23.499 | 186295.9443 | 287127.6754 | 43.75 | 60
888250 | 2018-04-23 14:00 | 13.1646 | Oxy2 (PSt7-10) | 2018-04-04 12:20 | default | 132.4833 | μmol/L | 33.2059 | °C | 1010 | hPa | Humid | 35 | 0 | 0 | 23.498 | 186297.1314 | 287122.6995 | 43.75 | 60
888261 | 2018-04-23 14:00 | 13.1803 | Oxy2 (PSt7-10) | 2018-04-04 12:20 | default | 132.4466 | μmol/L | 33.2091 | °C | 1010 | hPa | Humid | 35 | 0 | 0 | 23.5 | 186297.6629 | 287129.5987 | 43.75 | 60
888269 | 2018-04-23 14:00 | 13.1972 | Oxy2 (PSt7-10) | 2018-04-04 12:20 | default | 132.4852 | μmol/L | 33.203 | °C | 1010 | hPa | Humid | 35 | 0 | 0 | 23.499 | 186311.8521 | 287138.7563 | 43.75 | 60
888274 | 2018-04-23 14:00 | 13.2135 | Oxy2 (PSt7-10) | 2018-04-04 12:20 | default | 132.4998 | μmol/L | 33.1972 | °C | 1010 | hPa | Humid | 35 | 0 | 0 | 23.5 | 186303.1094 | 287126.4041 | 43.75 | 60
888290 | 2018-04-23 14:00 | 13.2304 | Oxy2 (PSt7-10) | 2018-04-04 12:20 | default | 132.507 | μmol/L | 33.1981 | °C | 1010 | hPa | Humid | 35 | 0 | 0 | 23.499 | 186310.7054 | 287124.1181 | 43.75 | 60
888299 | 2018-04-23 14:00 | 13.2468 | Oxy2 (PSt7-10) | 2018-04-04 12:20 | default | 132.4801 | μmol/L | 33.2041 | °C | 1010 | hPa | Humid | 35 | 0 | 0 | 23.499 | 186321.7329 | 287135.7213 | 43.75 | 60
888310 | 2018-04-23 14:00 | 13.2635 | Oxy2 (PSt7-10) | 2018-04-04 12:20 | default | 132.4925 | μmol/L | 33.1963 | °C | 1010 | hPa | Humid | 35 | 0 | 0 | 23.501 | 186304.5411 | 287133.3422 | 43.75 | 60
888319 | 2018-04-23 14:00 | 13.2803 | Oxy2 (PSt7-10) | 2018-04-04 12:20 | default | 132.3755 | μmol/L | 33.2201 | °C | 1010 | hPa | Humid | 35 | 0 | 0 | 23.502 | 186324.0495 | 287136.2505 | 43.75 | 60
888325 | 2018-04-23 14:00 | 13.2966 | Oxy2 (PSt7-10) | 2018-04-04 12:20 | default | 132.5041 | μmol/L | 33.2012 | °C | 1010 | hPa | Humid | 35 | 0 | 0 | 23.498 | 186318.9627 | 287125.3496 | 43.75 | 60
888339 | 2018-04-23 14:00 | 13.3138 | Oxy2 (PSt7-10) | 2018-04-04 12:20 | default | 132.3836 | μmol/L | 33.2183 | °C | 1010 | hPa | Humid | 35 | 0 | 0 | 23.502 | 186330.9965 | 287142.2929 | 43.75 | 60
888345 | 2018-04-23 14:00 | 13.3302 | Oxy2 (PSt7-10) | 2018-04-04 12:20 | default | 132.3642 | μmol/L | 33.2226 | °C | 1010 | hPa | Humid | 35 | 0 | 0 | 23.502 | 186320.4174 | 287121.2622 | 43.75 | 60
888361 | 2018-04-23 14:00 | 13.3477 | Oxy2 (PSt7-10) | 2018-04-04 12:20 | default | 132.3062 | μmol/L | 33.2282 | °C | 1010 | hPa | Humid | 35 | 0 | 0 | 23.505 | 186342.545 | 287127.6583 | 43.75 | 60
888364 | 2018-04-23 14:00 | 13.364 | Oxy2 (PSt7-10) | 2018-04-04 12:20 | default | 132.4016 | μmol/L | 33.2118 | °C | 1010 | hPa | Humid | 35 | 0 | 0 | 23.503 | 186340.4257 | 287118.8814 | 43.75 | 60
888383 | 2018-04-23 14:00 | 13.3822 | Oxy2 (PSt7-10) | 2018-04-04 12:20 | default | 132.3904 | μmol/L | 33.2118 | °C | 1010 | hPa | Humid | 35 | 0 | 0 | 23.504 | 186348.4849 | 287135.7259 | 43.75 | 60
888392 | 2018-04-23 14:00 | 13.3968 | Oxy2 (PSt7-10) | 2018-04-04 12:20 | default | 132.3781 | μmol/L | 33.212 | °C | 1010 | hPa | Humid | 35 | 0 | 0 | 23.505 | 186349.6322 | 287134.4545 | 43.75 | 60
888402 | 2018-04-23 14:00 | 13.4133 | Oxy2 (PSt7-10) | 2018-04-04 12:20 | default | 132.4273 | μmol/L | 33.196 | °C | 1010 | hPa | Humid | 35 | 0 | 0 | 23.507 | 186359.7889 | 287135.6586 | 43.75 | 60
888407 | 2018-04-23 14:00 | 13.4305 | Oxy2 (PSt7-10) | 2018-04-04 12:20 | default | 132.3783 | μmol/L | 33.2145 | °C | 1010 | hPa | Humid | 35 | 0 | 0 | 23.504 | 186360.4447 | 287136.4761 | 43.75 | 60
888420 | 2018-04-23 14:00 | 13.4472 | Oxy2 (PSt7-10) | 2018-04-04 12:20 | default | 132.3867 | μmol/L | 33.2151 | °C | 1010 | hPa | Humid | 35 | 0 | 0 | 23.503 | 186352.2936 | 287119.0636 | 43.75 | 60
888431 | 2018-04-23 14:00 | 13.4645 | Oxy2 (PSt7-10) | 2018-04-04 12:20 | default | 132.4204 | μmol/L | 33.205 | °C | 1010 | hPa | Humid | 35 | 0 | 0 | 23.504 | 186361.4348 | 287126.5436 | 43.75 | 60
888435 | 2018-04-23 14:00 | 13.4799 | Oxy2 (PSt7-10) | 2018-04-04 12:20 | default | 132.3176 | μmol/L | 33.2256 | °C | 1010 | hPa | Humid | 35 | 0 | 0 | 23.505 | 186363.2802 | 287133.9395 | 43.75 | 60
888447 | 2018-04-23 14:00 | 13.4968 | Oxy2 (PSt7-10) | 2018-04-04 12:20 | default | 132.391 | μmol/L | 33.2041 | °C | 1010 | hPa | Humid | 35 | 0 | 0 | 23.507 | 186364.6078 | 287131.6964 | 43.75 | 60
888454 | 2018-04-23 14:00 | 13.5133 | Oxy2 (PSt7-10) | 2018-04-04 12:20 | default | 132.3952 | μmol/L | 33.2032 | °C | 1010 | hPa | Humid | 35 | 0 | 0 | 23.507 | 186354.3655 | 287121.2852 | 43.75 | 60
888467 | 2018-04-23 14:00 | 13.5302 | Oxy2 (PSt7-10) | 2018-04-04 12:20 | default | 132.3888 | μmol/L | 33.2071 | °C | 1010 | hPa | Humid | 35 | 0 | 0 | 23.506 | 186387.6122 | 287131.6086 | 43.75 | 60
888479 | 2018-04-23 14:00 | 13.5472 | Oxy2 (PSt7-10) | 2018-04-04 12:20 | default | 132.4528 | μmol/L | 33.1852 | °C | 1010 | hPa | Humid | 35 | 0 | 0 | 23.509 | 186384.9063 | 287130.5134 | 43.75 | 60
888487 | 2018-04-23 14:00 | 13.5635 | Oxy2 (PSt7-10) | 2018-04-04 12:20 | default | 132.4029 | μmol/L | 33.1965 | °C | 1010 | hPa | Humid | 35 | 0 | 0 | 23.509 | 186386.1756 | 287127.5925 | 43.75 | 60
888500 | 2018-04-23 14:00 | 13.5799 | Oxy2 (PSt7-10) | 2018-04-04 12:20 | default | 132.3432 | μmol/L | 33.2074 | °C | 1010 | hPa | Humid | 35 | 0 | 0 | 23.51 | 186375.4956 | 287123.1435 | 43.75 | 60
888508 | 2018-04-23 14:00 | 13.5969 | Oxy2 (PSt7-10) | 2018-04-04 12:20 | default | 132.2982 | μmol/L | 33.225 | °C | 1010 | hPa | Humid | 35 | 0 | 0 | 23.507 | 186377.6281 | 287125.2615 | 43.75 | 60
888515 | 2018-04-23 14:00 | 13.6132 | Oxy2 (PSt7-10) | 2018-04-04 12:20 | default | 132.2664 | μmol/L | 33.2271 | °C | 1010 | hPa | Humid | 35 | 0 | 0 | 23.509 | 186375.7239 | 287121.9372 | 43.75 | 60
888526 | 2018-04-23 14:00 | 13.6302 | Oxy2 (PSt7-10) | 2018-04-04 12:20 | default | 132.3187 | μmol/L | 33.2154 | °C | 1010 | hPa | Humid | 35 | 0 | 0 | 23.509 | 186399.5216 | 287126.7244 | 43.75 | 60
888541 | 2018-04-23 14:00 | 13.6471 | Oxy2 (PSt7-10) | 2018-04-04 12:20 | default | 132.3119 | μmol/L | 33.2094 | °C | 1010 | hPa | Humid | 35 | 0 | 0 | 23.512 | 186401.5215 | 287137.7971 | 43.75 | 60
888549 | 2018-04-23 14:00 | 13.6639 | Oxy2 (PSt7-10) | 2018-04-04 12:20 | default | 132.2568 | μmol/L | 33.2218 | °C | 1010 | hPa | Humid | 35 | 0 | 0 | 23.512 | 186410.4734 | 287132.8312 | 43.75 | 60
888555 | 2018-04-23 14:00 | 13.6833 | Oxy2 (PSt7-10) | 2018-04-04 12:20 | default | 132.2828 | μmol/L | 33.2134 | °C | 1010 | hPa | Humid | 35 | 0 | 0 | 23.513 | 186408.9351 | 287133.3871 | 43.75 | 60
888567 | 2018-04-23 14:00 | 13.6968 | Oxy2 (PSt7-10) | 2018-04-04 12:20 | default | 132.3214 | μmol/L | 33.2073 | °C | 1010 | hPa | Humid | 35 | 0 | 0 | 23.512 | 186397.0177 | 287119.158 | 43.75 | 60
888581 | 2018-04-23 14:00 | 13.7134 | Oxy2 (PSt7-10) | 2018-04-04 12:20 | default | 132.2962 | μmol/L | 33.2129 | °C | 1010 | hPa | Humid | 35 | 0 | 0 | 23.512 | 186411.481 | 287131.4371 | 43.75 | 60
888592 | 2018-04-23 14:00 | 13.7299 | Oxy2 (PSt7-10) | 2018-04-04 12:20 | default | 132.3791 | μmol/L | 33.1993 | °C | 1010 | hPa | Humid | 35 | 0 | 0 | 23.51 | 186416.2606 | 287120.9242 | 43.75 | 60
888595 | 2018-04-23 14:00 | 13.7512 | Oxy2 (PSt7-10) | 2018-04-04 12:20 | default | 132.3506 | μmol/L | 33.1982 | °C | 1010 | hPa | Humid | 35 | 0 | 0 | 23.513 | 186429.7569 | 287137.1395 | 43.75 | 60
888612 | 2018-04-23 14:00 | 13.7671 | Oxy2 (PSt7-10) | 2018-04-04 12:20 | default | 132.2947 | μmol/L | 33.2108 | °C | 1010 | hPa | Humid | 35 | 0 | 0 | 23.513 | 186430.0719 | 287141.3838 | 43.75 | 60
888616 | 2018-04-23 14:00 | 13.7803 | Oxy2 (PSt7-10) | 2018-04-04 12:20 | default | 132.2972 | μmol/L | 33.2152 | °C | 1010 | hPa | Humid | 35 | 0 | 0 | 23.511 | 186403.2902 | 287113.661 | 43.75 | 60
888624 | 2018-04-23 14:00 | 13.7996 | Oxy2 (PSt7-10) | 2018-04-04 12:20 | default | 132.3666 | μmol/L | 33.1921 | °C | 1010 | hPa | Humid | 35 | 0 | 0 | 23.514 | 186439.8435 | 287126.9001 | 43.75 | 60
888643 | 2018-04-23 14:00 | 13.8149 | Oxy2 (PSt7-10) | 2018-04-04 12:20 | default | 132.3581 | μmol/L | 33.1915 | °C | 1010 | hPa | Humid | 35 | 0 | 0 | 23.515 | 186423.1536 | 287113.6391 | 43.75 | 60
888648 | 2018-04-23 14:00 | 13.8301 | Oxy2 (PSt7-10) | 2018-04-04 12:20 | default | 132.3705 | μmol/L | 33.1937 | °C | 1010 | hPa | Humid | 35 | 0 | 0 | 23.513 | 186424.0361 | 287121.7824 | 43.75 | 60
888655 | 2018-04-23 14:00 | 13.8471 | Oxy2 (PSt7-10) | 2018-04-04 12:20 | default | 132.2922 | μmol/L | 33.2038 | °C | 1010 | hPa | Humid | 35 | 0 | 0 | 23.516 | 186433.6735 | 287123.426 | 43.75 | 60
888666 | 2018-04-23 14:00 | 13.8635 | Oxy2 (PSt7-10) | 2018-04-04 12:20 | default | 132.3566 | μmol/L | 33.1919 | °C | 1010 | hPa | Humid | 35 | 0 | 0 | 23.515 | 186429.7348 | 287119.3504 | 43.75 | 60
888678 | 2018-04-23 14:00 | 13.8802 | Oxy2 (PSt7-10) | 2018-04-04 12:20 | default | 132.3371 | μmol/L | 33.1887 | °C | 1010 | hPa | Humid | 35 | 0 | 0 | 23.518 | 186441.8455 | 287131.364 | 43.75 | 60
888692 | 2018-04-23 14:00 | 13.897 | Oxy2 (PSt7-10) | 2018-04-04 12:20 | default | 132.2895 | μmol/L | 33.2069 | °C | 1010 | hPa | Humid | 35 | 0 | 0 | 23.515 | 186444.872 | 287125.9766 | 43.75 | 60
888694 | 2018-04-23 14:00 | 13.9138 | Oxy2 (PSt7-10) | 2018-04-04 12:20 | default | 132.2702 | μmol/L | 33.2088 | °C | 1010 | hPa | Humid | 35 | 0 | 0 | 23.516 | 186448.9273 | 287131.4301 | 43.75 | 60
888708 | 2018-04-23 14:00 | 13.9306 | Oxy2 (PSt7-10) | 2018-04-04 12:20 | default | 132.247 | μmol/L | 33.204 | °C | 1010 | hPa | Humid | 35 | 0 | 0 | 23.52 | 186451.9845 | 287123.5145 | 43.75 | 60
888718 | 2018-04-23 14:00 | 13.9464 | Oxy2 (PSt7-10) | 2018-04-04 12:20 | default | 132.2113 | μmol/L | 33.217 | °C | 1010 | hPa | Humid | 35 | 0 | 0 | 23.518 | 186459.5925 | 287127.6603 | 43.75 | 60
888730 | 2018-04-23 14:00 | 13.9637 | Oxy2 (PSt7-10) | 2018-04-04 12:20 | default | 132.2677 | μmol/L | 33.1993 | °C | 1010 | hPa | Humid | 35 | 0 | 0 | 23.52 | 186458.8578 | 287124.1777 | 43.75 | 60
888743 | 2018-04-23 14:00 | 13.9798 | Oxy2 (PSt7-10) | 2018-04-04 12:20 | default | 132.2263 | μmol/L | 33.2162 | °C | 1010 | hPa | Humid | 35 | 0 | 0 | 23.517 | 186469.577 | 287123.5772 | 43.75 | 60
888750 | 2018-04-23 14:00 | 13.9975 | Oxy2 (PSt7-10) | 2018-04-04 12:20 | default | 132.2485 | μmol/L | 33.2112 | °C | 1010 | hPa | Humid | 35 | 0 | 0 | 23.517 | 186471.5776 | 287135.8223 | 43.75 | 60
888762 | 2018-04-23 14:00 | 14.0133 | Oxy2 (PSt7-10) | 2018-04-04 12:20 | default | 132.228 | μmol/L | 33.2108 | °C | 1010 | hPa | Humid | 35 | 0 | 0 | 23.519 | 186470.4988 | 287119.841 | 43.75 | 60
888767 | 2018-04-23 14:00 | 14.0298 | Oxy2 (PSt7-10) | 2018-04-04 12:20 | default | 132.2451 | μmol/L | 33.2069 | °C | 1010 | hPa | Humid | 35 | 0 | 0 | 23.519 | 186472.9849 | 287113.9232 | 43.75 | 60
888782 | 2018-04-23 14:00 | 14.0466 | Oxy2 (PSt7-10) | 2018-04-04 12:20 | default | 132.1885 | μmol/L | 33.2122 | °C | 1010 | hPa | Humid | 35 | 0 | 0 | 23.522 | 186481.2456 | 287113.4677 | 43.75 | 60
888785 | 2018-04-23 14:00 | 14.0642 | Oxy2 (PSt7-10) | 2018-04-04 12:20 | default | 132.1819 | μmol/L | 33.2162 | °C | 1010 | hPa | Humid | 35 | 0 | 0 | 23.521 | 186473.2622 | 287117.628 | 43.75 | 60
888799 | 2018-04-23 14:00 | 14.0806 | Oxy2 (PSt7-10) | 2018-04-04 12:20 | default | 132.2531 | μmol/L | 33.1951 | °C | 1010 | hPa | Humid | 35 | 0 | 0 | 23.523 | 186479.8586 | 287120.0642 | 43.75 | 60
888804 | 2018-04-23 14:00 | 14.0971 | Oxy2 (PSt7-10) | 2018-04-04 12:20 | default | 132.2111 | μmol/L | 33.1996 | °C | 1010 | hPa | Humid | 35 | 0 | 0 | 23.525 | 186493.9253 | 287141.8783 | 43.75 | 60
888823 | 2018-04-23 14:00 | 14.1157 | Oxy2 (PSt7-10) | 2018-04-04 12:20 | default | 132.2523 | μmol/L | 33.1978 | °C | 1010 | hPa | Humid | 35 | 0 | 0 | 23.522 | 186499.449 | 287128.1824 | 43.75 | 60
888828 | 2018-04-23 14:00 | 14.1301 | Oxy2 (PSt7-10) | 2018-04-04 12:20 | default | 132.2875 | μmol/L | 33.1924 | °C | 1010 | hPa | Humid | 35 | 0 | 0 | 23.521 | 186489.3489 | 287127.5756 | 43.75 | 60
888836 | 2018-04-23 14:00 | 14.1466 | Oxy2 (PSt7-10) | 2018-04-04 12:20 | default | 132.2372 | μmol/L | 33.2012 | °C | 1010 | hPa | Humid | 35 | 0 | 0 | 23.522 | 186489.3438 | 287115.8899 | 43.75 | 60
888846 | 2018-04-23 14:01 | 14.1639 | Oxy2 (PSt7-10) | 2018-04-04 12:20 | default | 132.2658 | μmol/L | 33.1973 | °C | 1010 | hPa | Humid | 35 | 0 | 0 | 23.521 | 186514.0898 | 287131.7397 | 43.75 | 60
888862 | 2018-04-23 14:01 | 14.1816 | Oxy2 (PSt7-10) | 2018-04-04 12:20 | default | 132.2142 | μmol/L | 33.2039 | °C | 1010 | hPa | Humid | 35 | 0 | 0 | 23.523 | 186512.4998 | 287125.4548 | 43.75 | 60
888865 | 2018-04-23 14:01 | 14.1974 | Oxy2 (PSt7-10) | 2018-04-04 12:20 | default | 132.2444 | μmol/L | 33.1871 | °C | 1010 | hPa | Humid | 35 | 0 | 0 | 23.527 | 186505.6949 | 287116.8244 | 43.75 | 60
888877 | 2018-04-23 14:01 | 14.2144 | Oxy2 (PSt7-10) | 2018-04-04 12:20 | default | 132.1398 | μmol/L | 33.2131 | °C | 1010 | hPa | Humid | 35 | 0 | 0 | 23.526 | 186507.7875 | 287112.5605 | 43.75 | 60
888888 | 2018-04-23 14:01 | 14.2306 | Oxy2 (PSt7-10) | 2018-04-04 12:20 | default | 132.1507 | μmol/L | 33.2157 | °C | 1010 | hPa | Humid | 35 | 0 | 0 | 23.524 | 186518.9817 | 287113.0392 | 43.75 | 60
888902 | 2018-04-23 14:01 | 14.2465 | Oxy2 (PSt7-10) | 2018-04-04 12:20 | default | 132.123 | μmol/L | 33.2194 | °C | 1010 | hPa | Humid | 35 | 0 | 0 | 23.525 | 186509.7268 | 287113.9131 | 43.75 | 60
888906 | 2018-04-23 14:01 | 14.2634 | Oxy2 (PSt7-10) | 2018-04-04 12:20 | default | 132.1819 | μmol/L | 33.1986 | °C | 1010 | hPa | Humid | 35 | 0 | 0 | 23.528 | 186519.9871 | 287107.3912 | 43.75 | 60
888921 | 2018-04-23 14:01 | 14.2802 | Oxy2 (PSt7-10) | 2018-04-04 12:20 | default | 132.1355 | μmol/L | 33.2066 | °C | 1010 | hPa | Humid | 35 | 0 | 0 | 23.529 | 186534.4815 | 287127.2183 | 43.75 | 60
888925 | 2018-04-23 14:01 | 14.2964 | Oxy2 (PSt7-10) | 2018-04-04 12:20 | default | 132.153 | μmol/L | 33.2051 | °C | 1010 | hPa | Humid | 35 | 0 | 0 | 23.528 | 186519.9633 | 287113.1049 | 43.75 | 60
888942 | 2018-04-23 14:01 | 14.3132 | Oxy2 (PSt7-10) | 2018-04-04 12:20 | default | 132.2033 | μmol/L | 33.1963 | °C | 1010 | hPa | Humid | 35 | 0 | 0 | 23.527 | 186521.276 | 287130.1708 | 43.75 | 60
888946 | 2018-04-23 14:01 | 14.3314 | Oxy2 (PSt7-10) | 2018-04-04 12:20 | default | 132.166 | μmol/L | 33.1947 | °C | 1010 | hPa | Humid | 35 | 0 | 0 | 23.531 | 186537.382 | 287131.5616 | 43.75 | 60
888957 | 2018-04-23 14:01 | 14.3472 | Oxy2 (PSt7-10) | 2018-04-04 12:20 | default | 132.1497 | μmol/L | 33.2059 | °C | 1010 | hPa | Humid | 35 | 0 | 0 | 23.528 | 186527.8308 | 287127.4007 | 43.75 | 60
888973 | 2018-04-23 14:01 | 14.3654 | Oxy2 (PSt7-10) | 2018-04-04 12:20 | default | 132.0981 | μmol/L | 33.2175 | °C | 1010 | hPa | Humid | 35 | 0 | 0 | 23.528 | 186546.6829 | 287130.2665 | 43.75 | 60
888976 | 2018-04-23 14:01 | 14.3805 | Oxy2 (PSt7-10) | 2018-04-04 12:20 | default | 132.0719 | μmol/L | 33.2184 | °C | 1010 | hPa | Humid | 35 | 0 | 0 | 23.53 | 186527.7913 | 287116.1146 | 43.75 | 60
888992 | 2018-04-23 14:01 | 14.3975 | Oxy2 (PSt7-10) | 2018-04-04 12:20 | default | 132.0868 | μmol/L | 33.2176 | °C | 1010 | hPa | Humid | 35 | 0 | 0 | 23.529 | 186539.6858 | 287111.8369 | 43.75 | 60
888995 | 2018-04-23 14:01 | 14.4132 | Oxy2 (PSt7-10) | 2018-04-04 12:20 | default | 132.1316 | μmol/L | 33.205 | °C | 1010 | hPa | Humid | 35 | 0 | 0 | 23.53 | 186537.0647 | 287117.7305 | 43.75 | 60
889004 | 2018-04-23 14:01 | 14.4298 | Oxy2 (PSt7-10) | 2018-04-04 12:20 | default | 132.1306 | μmol/L | 33.2002 | °C | 1010 | hPa | Humid | 35 | 0 | 0 | 23.532 | 186545.6562 | 287129.3812 | 43.75 | 60
889014 | 2018-04-23 14:01 | 14.4667 | Oxy2 (PSt7-10) | 2018-04-04 12:20 | default | 132.1617 | μmol/L | 33.2007 | °C | 1010 | hPa | Humid | 35 | 0 | 0 | 23.529 | 186625.3184 | 287176.3933 | 43.75 | 60
889027 | 2018-04-23 14:01 | 14.4667 | Oxy2 (PSt7-10) | 2018-04-04 12:20 | default | 132.1395 | μmol/L | 33.2007 | °C | 1010 | hPa | Humid | 35 | 0 | 0 | 23.531 | 186535.8794 | 287105.4936 | 43.75 | 60
889036 | 2018-04-23 14:01 | 14.4805 | Oxy2 (PSt7-10) | 2018-04-04 12:20 | default | 132.1255 | μmol/L | 33.1988 | °C | 1010 | hPa | Humid | 35 | 0 | 0 | 23.533 | 186511.2101 | 287096.3013 | 43.75 | 60
889048 | 2018-04-23 14:01 | 14.4975 | Oxy2 (PSt7-10) | 2018-04-04 12:20 | default | 132.1665 | μmol/L | 33.1896 | °C | 1010 | hPa | Humid | 35 | 0 | 0 | 23.533 | 186559.2676 | 287107.6009 | 43.75 | 60
889056 | 2018-04-23 14:01 | 14.5131 | Oxy2 (PSt7-10) | 2018-04-04 12:20 | default | 132.1364 | μmol/L | 33.1989 | °C | 1010 | hPa | Humid | 35 | 0 | 0 | 23.532 | 186551.4972 | 287114.0736 | 43.75 | 60
889067 | 2018-04-23 14:01 | 14.5305 | Oxy2 (PSt7-10) | 2018-04-04 12:20 | default | 132.0928 | μmol/L | 33.2137 | °C | 1010 | hPa | Humid | 35 | 0 | 0 | 23.53 | 186571.5358 | 287112.843 | 43.75 | 60
889078 | 2018-04-23 14:01 | 14.5473 | Oxy2 (PSt7-10) | 2018-04-04 12:20 | default | 132.0095 | μmol/L | 33.22 | °C | 1010 | hPa | Humid | 35 | 0 | 0 | 23.535 | 186572.5877 | 287115.3678 | 43.75 | 60
889086 | 2018-04-23 14:01 | 14.5631 | Oxy2 (PSt7-10) | 2018-04-04 12:20 | default | 132.079 | μmol/L | 33.2118 | °C | 1010 | hPa | Humid | 35 | 0 | 0 | 23.532 | 186576.8821 | 287114.3296 | 43.75 | 60
889097 | 2018-04-23 14:01 | 14.5804 | Oxy2 (PSt7-10) | 2018-04-04 12:20 | default | 132.063 | μmol/L | 33.2054 | °C | 1010 | hPa | Humid | 35 | 0 | 0 | 23.536 | 186582.1207 | 287114.5188 | 43.75 | 60
889110 | 2018-04-23 14:01 | 14.5965 | Oxy2 (PSt7-10) | 2018-04-04 12:20 | default | 132.0764 | μmol/L | 33.2074 | °C | 1010 | hPa | Humid | 35 | 0 | 0 | 23.534 | 186581.8712 | 287105.0871 | 43.75 | 60
889115 | 2018-04-23 14:01 | 14.6131 | Oxy2 (PSt7-10) | 2018-04-04 12:20 | default | 132.1405 | μmol/L | 33.1955 | °C | 1010 | hPa | Humid | 35 | 0 | 0 | 23.533 | 186589.8294 | 287116.4833 | 43.75 | 60
889127 | 2018-04-23 14:01 | 14.6305 | Oxy2 (PSt7-10) | 2018-04-04 12:20 | default | 132.0837 | μmol/L | 33.2057 | °C | 1010 | hPa | Humid | 35 | 0 | 0 | 23.534 | 186605.088 | 287129.5463 | 43.75 | 60
889135 | 2018-04-23 14:01 | 14.6471 | Oxy2 (PSt7-10) | 2018-04-04 12:20 | default | 132.0552 | μmol/L | 33.2097 | °C | 1010 | hPa | Humid | 35 | 0 | 0 | 23.535 | 186590.2762 | 287117.3274 | 43.75 | 60
889148 | 2018-04-23 14:01 | 14.6637 | Oxy2 (PSt7-10) | 2018-04-04 12:20 | default | 132.1177 | μmol/L | 33.1881 | °C | 1010 | hPa | Humid | 35 | 0 | 0 | 23.538 | 186596.5354 | 287122.4797 | 43.75 | 60
889158 | 2018-04-23 14:01 | 14.6802 | Oxy2 (PSt7-10) | 2018-04-04 12:20 | default | 132.0808 | μmol/L | 33.2014 | °C | 1010 | hPa | Humid | 35 | 0 | 0 | 23.536 | 186609.4003 | 287128.5318 | 43.75 | 60
889171 | 2018-04-23 14:01 | 14.6968 | Oxy2 (PSt7-10) | 2018-04-04 12:20 | default | 132.0844 | μmol/L | 33.1981 | °C | 1010 | hPa | Humid | 35 | 0 | 0 | 23.537 | 186601.7246 | 287125.3583 | 43.75 | 60
889178 | 2018-04-23 14:01 | 14.7138 | Oxy2 (PSt7-10) | 2018-04-04 12:20 | default | 132.0248 | μmol/L | 33.214 | °C | 1010 | hPa | Humid | 35 | 0 | 0 | 23.536 | 186602.1306 | 287115.7723 | 43.75 | 60
889188 | 2018-04-23 14:01 | 14.73 | Oxy2 (PSt7-10) | 2018-04-04 12:20 | default | 132.0337 | μmol/L | 33.2145 | °C | 1010 | hPa | Humid | 35 | 0 | 0 | 23.535 | 186622.0615 | 287135.3839 | 43.75 | 60
889194 | 2018-04-23 14:01 | 14.7467 | Oxy2 (PSt7-10) | 2018-04-04 12:20 | default | 132.0998 | μmol/L | 33.1921 | °C | 1010 | hPa | Humid | 35 | 0 | 0 | 23.538 | 186605.2553 | 287114.9455 | 43.75 | 60
889209 | 2018-04-23 14:01 | 14.7633 | Oxy2 (PSt7-10) | 2018-04-04 12:20 | default | 132.0255 | μmol/L | 33.1989 | °C | 1010 | hPa | Humid | 35 | 0 | 0 | 23.542 | 186630.7453 | 287120.3504 | 43.75 | 60
889215 | 2018-04-23 14:01 | 14.7797 | Oxy2 (PSt7-10) | 2018-04-04 12:20 | default | 132.0692 | μmol/L | 33.204 | °C | 1010 | hPa | Humid | 35 | 0 | 0 | 23.536 | 186626.5198 | 287118.0572 | 43.75 | 60
889230 | 2018-04-23 14:01 | 14.7969 | Oxy2 (PSt7-10) | 2018-04-04 12:20 | default | 132.036 | μmol/L | 33.204 | °C | 1010 | hPa | Humid | 35 | 0 | 0 | 23.539 | 186635.9943 | 287129.7125 | 43.75 | 60
889236 | 2018-04-23 14:01 | 14.8135 | Oxy2 (PSt7-10) | 2018-04-04 12:20 | default | 132.0317 | μmol/L | 33.2 | °C | 1010 | hPa | Humid | 35 | 0 | 0 | 23.541 | 186642.73 | 287137.2855 | 43.75 | 60
889246 | 2018-04-23 14:01 | 14.83 | Oxy2 (PSt7-10) | 2018-04-04 12:20 | default | 132.0138 | μmol/L | 33.204 | °C | 1010 | hPa | Humid | 35 | 0 | 0 | 23.541 | 186629.4186 | 287128.831 | 43.75 | 60
889254 | 2018-04-23 14:01 | 14.8467 | Oxy2 (PSt7-10) | 2018-04-04 12:20 | default | 131.9808 | μmol/L | 33.2064 | °C | 1010 | hPa | Humid | 35 | 0 | 0 | 23.543 | 186643.2292 | 287141.822 | 43.75 | 60
889266 | 2018-04-23 14:01 | 14.8639 | Oxy2 (PSt7-10) | 2018-04-04 12:20 | default | 131.9646 | μmol/L | 33.2101 | °C | 1010 | hPa | Humid | 35 | 0 | 0 | 23.543 | 186639.6582 | 287142.6103 | 43.75 | 60
889275 | 2018-04-23 14:01 | 14.8804 | Oxy2 (PSt7-10) | 2018-04-04 12:20 | default | 132.001 | μmol/L | 33.2019 | °C | 1010 | hPa | Humid | 35 | 0 | 0 | 23.543 | 186649.9073 | 287146.7559 | 43.75 | 60
889287 | 2018-04-23 14:01 | 14.8971 | Oxy2 (PSt7-10) | 2018-04-04 12:20 | default | 131.9921 | μmol/L | 33.2064 | °C | 1010 | hPa | Humid | 35 | 0 | 0 | 23.542 | 186654.5275 | 287145.3876 | 43.75 | 60
889295 | 2018-04-23 14:01 | 14.9131 | Oxy2 (PSt7-10) | 2018-04-04 12:20 | default | 131.9935 | μmol/L | 33.2086 | °C | 1010 | hPa | Humid | 35 | 0 | 0 | 23.541 | 186653.8964 | 287143.5408 | 43.75 | 60
889309 | 2018-04-23 14:01 | 14.9301 | Oxy2 (PSt7-10) | 2018-04-04 12:20 | default | 131.8933 | μmol/L | 33.2162 | °C | 1010 | hPa | Humid | 35 | 0 | 0 | 23.547 | 186657.877 | 287135.0947 | 43.75 | 60
889316 | 2018-04-23 14:01 | 14.9465 | Oxy2 (PSt7-10) | 2018-04-04 12:20 | default | 131.9976 | μmol/L | 33.2026 | °C | 1010 | hPa | Humid | 35 | 0 | 0 | 23.543 | 186658.5758 | 287144.784 | 43.75 | 60
889328 | 2018-04-23 14:01 | 14.9632 | Oxy2 (PSt7-10) | 2018-04-04 12:20 | default | 132.0104 | μmol/L | 33.1973 | °C | 1010 | hPa | Humid | 35 | 0 | 0 | 23.544 | 186665.448 | 287143.7474 | 43.75 | 60
889341 | 2018-04-23 14:01 | 14.9797 | Oxy2 (PSt7-10) | 2018-04-04 12:20 | default | 131.9041 | μmol/L | 33.2162 | °C | 1010 | hPa | Humid | 35 | 0 | 0 | 23.546 | 186663.341 | 287138.5592 | 43.75 | 60
889344 | 2018-04-23 14:01 | 14.9966 | Oxy2 (PSt7-10) | 2018-04-04 12:20 | default | 131.9755 | μmol/L | 33.2076 | °C | 1010 | hPa | Humid | 35 | 0 | 0 | 23.543 | 186666.5853 | 287138.8814 | 43.75 | 60
889358 | 2018-04-23 14:01 | 15.0138 | Oxy2 (PSt7-10) | 2018-04-04 12:20 | default | 131.9627 | μmol/L | 33.208 | °C | 1010 | hPa | Humid | 35 | 0 | 0 | 23.544 | 186673.7632 | 287134.4976 | 43.75 | 60
889364 | 2018-04-23 14:01 | 15.0305 | Oxy2 (PSt7-10) | 2018-04-04 12:20 | default | 131.907 | μmol/L | 33.2106 | °C | 1010 | hPa | Humid | 35 | 0 | 0 | 23.548 | 186674.2956 | 287132.9109 | 43.75 | 60
889377 | 2018-04-23 14:01 | 15.0481 | Oxy2 (PSt7-10) | 2018-04-04 12:20 | default | 131.9357 | μmol/L | 33.2066 | °C | 1010 | hPa | Humid | 35 | 0 | 0 | 23.547 | 186688.0824 | 287139.4837 | 43.75 | 60
889390 | 2018-04-23 14:01 | 15.0634 | Oxy2 (PSt7-10) | 2018-04-04 12:20 | default | 131.953 | μmol/L | 33.2052 | °C | 1010 | hPa | Humid | 35 | 0 | 0 | 23.546 | 186673.6431 | 287133.7351 | 43.75 | 60
889396 | 2018-04-23 14:01 | 15.0799 | Oxy2 (PSt7-10) | 2018-04-04 12:20 | default | 131.9884 | μmol/L | 33.1872 | °C | 1010 | hPa | Humid | 35 | 0 | 0 | 23.55 | 186690.2368 | 287139.1018 | 43.75 | 60
889408 | 2018-04-23 14:01 | 15.0973 | Oxy2 (PSt7-10) | 2018-04-04 12:20 | default | 132.0189 | μmol/L | 33.1928 | °C | 1010 | hPa | Humid | 35 | 0 | 0 | 23.545 | 186679.6463 | 287127.3327 | 43.75 | 60
889421 | 2018-04-23 14:01 | 15.1135 | Oxy2 (PSt7-10) | 2018-04-04 12:20 | default | 131.9843 | μmol/L | 33.1931 | °C | 1010 | hPa | Humid | 35 | 0 | 0 | 23.548 | 186698.2378 | 287138.4445 | 43.75 | 60
889431 | 2018-04-23 14:01 | 15.1308 | Oxy2 (PSt7-10) | 2018-04-04 12:20 | default | 131.905 | μmol/L | 33.211 | °C | 1010 | hPa | Humid | 35 | 0 | 0 | 23.548 | 186695.269 | 287136.9861 | 43.75 | 60
889441 | 2018-04-23 14:01 | 15.1473 | Oxy2 (PSt7-10) | 2018-04-04 12:20 | default | 132.0139 | μmol/L | 33.1915 | °C | 1010 | hPa | Humid | 35 | 0 | 0 | 23.546 | 186701.3588 | 287136.6851 | 43.75 | 60
889452 | 2018-04-23 14:02 | 15.1632 | Oxy2 (PSt7-10) | 2018-04-04 12:20 | default | 131.8566 | μmol/L | 33.2145 | °C | 1010 | hPa | Humid | 35 | 0 | 0 | 23.551 | 186693.309 | 287137.1847 | 43.75 | 60
889459 | 2018-04-23 14:02 | 15.1806 | Oxy2 (PSt7-10) | 2018-04-04 12:20 | default | 131.856 | μmol/L | 33.2121 | °C | 1010 | hPa | Humid | 35 | 0 | 0 | 23.552 | 186711.4213 | 287140.6182 | 43.75 | 60
889469 | 2018-04-23 14:02 | 15.1968 | Oxy2 (PSt7-10) | 2018-04-04 12:20 | default | 131.8615 | μmol/L | 33.2159 | °C | 1010 | hPa | Humid | 35 | 0 | 0 | 23.55 | 186701.4242 | 287135.5336 | 43.75 | 60
889482 | 2018-04-23 14:02 | 15.2138 | Oxy2 (PSt7-10) | 2018-04-04 12:20 | default | 131.9128 | μmol/L | 33.2043 | °C | 1010 | hPa | Humid | 35 | 0 | 0 | 23.55 | 186703.9473 | 287134.8152 | 43.75 | 60
889489 | 2018-04-23 14:02 | 15.2303 | Oxy2 (PSt7-10) | 2018-04-04 12:20 | default | 131.9046 | μmol/L | 33.2036 | °C | 1010 | hPa | Humid | 35 | 0 | 0 | 23.551 | 186706.7159 | 287122.4336 | 43.75 | 60
889494 | 2018-04-23 14:02 | 15.2468 | Oxy2 (PSt7-10) | 2018-04-04 12:20 | default | 131.9254 | μmol/L | 33.2064 | °C | 1010 | hPa | Humid | 35 | 0 | 0 | 23.548 | 186714.9933 | 287142.4801 | 43.75 | 60
889509 | 2018-04-23 14:02 | 15.2634 | Oxy2 (PSt7-10) | 2018-04-04 12:20 | default | 131.8911 | μmol/L | 33.2017 | °C | 1010 | hPa | Humid | 35 | 0 | 0 | 23.553 | 186709.1544 | 287127.618 | 43.75 | 60
889519 | 2018-04-23 14:02 | 15.2805 | Oxy2 (PSt7-10) | 2018-04-04 12:20 | default | 131.8944 | μmol/L | 33.2084 | °C | 1010 | hPa | Humid | 35 | 0 | 0 | 23.55 | 186733.0994 | 287134.1937 | 43.75 | 60
889527 | 2018-04-23 14:02 | 15.2965 | Oxy2 (PSt7-10) | 2018-04-04 12:20 | default | 131.9268 | μmol/L | 33.1986 | °C | 1010 | hPa | Humid | 35 | 0 | 0 | 23.551 | 186725.1083 | 287130.1251 | 43.75 | 60
889538 | 2018-04-23 14:02 | 15.3139 | Oxy2 (PSt7-10) | 2018-04-04 12:20 | default | 131.9287 | μmol/L | 33.1932 | °C | 1010 | hPa | Humid | 35 | 0 | 0 | 23.553 | 186733.1145 | 287136.8601 | 43.75 | 60
889546 | 2018-04-23 14:02 | 15.3306 | Oxy2 (PSt7-10) | 2018-04-04 12:20 | default | 131.8651 | μmol/L | 33.2076 | °C | 1010 | hPa | Humid | 35 | 0 | 0 | 23.553 | 186744.705 | 287132.8647 | 43.75 | 60
889555 | 2018-04-23 14:02 | 15.347 | Oxy2 (PSt7-10) | 2018-04-04 12:20 | default | 131.8375 | μmol/L | 33.2113 | °C | 1010 | hPa | Humid | 35 | 0 | 0 | 23.554 | 186748.8036 | 287139.9775 | 43.75 | 60
889570 | 2018-04-23 14:02 | 15.3631 | Oxy2 (PSt7-10) | 2018-04-04 12:20 | default | 131.9188 | μmol/L | 33.1929 | °C | 1010 | hPa | Humid | 35 | 0 | 0 | 23.554 | 186733.1315 | 287139.9055 | 43.75 | 60
889582 | 2018-04-23 14:02 | 15.3801 | Oxy2 (PSt7-10) | 2018-04-04 12:20 | default | 131.8961 | μmol/L | 33.1931 | °C | 1010 | hPa | Humid | 35 | 0 | 0 | 23.556 | 186751.3865 | 287121.9632 | 43.75 | 60
889588 | 2018-04-23 14:02 | 15.3972 | Oxy2 (PSt7-10) | 2018-04-04 12:20 | default | 131.8555 | μmol/L | 33.2047 | °C | 1010 | hPa | Humid | 35 | 0 | 0 | 23.555 | 186736.2808 | 287120.4101 | 43.75 | 60