## Devices
Name | Type | Serial | FW-Version | Channels
SABD0001000008 | OXY-10 ST | SABD0001000008 | AAV1.0.0.11 | 10

## Sensors
Name | Analyte | Sensor ID | Sensor Type | Batch ID | Lot Nr | Created on
Oxy10 | O2 | 154521794 | PSt7-10 | 000000-000 | 0000-00 | 2018-04-04 12:35

## Oxygen Calibrations
Sensor | Calibration Date | Cal0 [°] | T0 | T0 Unit | Cal2nd [°] | T2nd | T2nd Unit | pATM | pATM Unit | O2Cal2nd | O2Cal2nd Unit | Environment | f1 | m | dKSV1 | dKSV2 | dPhi1 | dPhi2 | Is PreSens Calibration
Oxy10 (PSt7-10) | 2018-04-04 12:35 | 55.56 | 20 | °C | 22.01 | 20 | °C | 978 | hPa | 100 | %a.s. | Humid | 0.861 | 13.56 | 0.00035 | 0 | -0.02617 | 0 | FALSE

## Annotations
Date | Delta T [min] | Device | Channel | User | Annotation

## Info
Software Version | 2.1.0.443
Exported at | 2018-04-23 17:13

## SABD0001000008, Ch 1
Id | Date | Delta T [min] | Sensor | Calibration | User | Oxygen | Oxygen Unit | Temperature | Temperature Unit | Pressure | Pressure Unit | Mode | Salinity [pmil] | User Signal Intensity | Error | Phase [°] | Amplitude [µV] | Reference Amplitude [µV] | Signal LED Current | Reference LED Current | Battery [V]
898954 | 2018-04-23 14:42 | 0 | Oxy10 (PSt7-10) | 2018-04-04 12:35 | default | 130.7407 | μmol/L | 33.0394 | °C | 1009 | hPa | Humid | 35 | 0 | 0 | 23.687 | 116750.5113 | 237363.0988 | 34.3 | 54
898964 | 2018-04-23 14:42 | 0.013301 | Oxy10 (PSt7-10) | 2018-04-04 12:35 | default | 130.7056 | μmol/L | 33.0424 | °C | 1009 | hPa | Humid | 35 | 0 | 0 | 23.689 | 116719.6658 | 237310.5701 | 34.3 | 54
898973 | 2018-04-23 14:42 | 0.029102 | Oxy10 (PSt7-10) | 2018-04-04 12:35 | default | 130.7527 | μmol/L | 33.0316 | °C | 1009 | hPa | Humid | 35 | 0 | 0 | 23.689 | 116716.0755 | 237296.0981 | 34.3 | 54
898984 | 2018-04-23 14:42 | 0.045652 | Oxy10 (PSt7-10) | 2018-04-04 12:35 | default | 130.7087 | μmol/L | 33.0342 | °C | 1009 | hPa | Humid | 35 | 0 | 0 | 23.692 | 116703.9385 | 237289.884 | 34.3 | 54
898992 | 2018-04-23 14:42 | 0.062137 | Oxy10 (PSt7-10) | 2018-04-04 12:35 | default | 130.7937 | μmol/L | 33.0247 | °C | 1009 | hPa | Humid | 35 | 0 | 0 | 23.688 | 116702.7408 | 237268.7244 | 34.3 | 54
899004 | 2018-04-23 14:42 | 0.078738 | Oxy10 (PSt7-10) | 2018-04-04 12:35 | default | 130.6389 | μmol/L | 33.0401 | °C | 1009 | hPa | Humid | 35 | 0 | 0 | 23.696 | 116690.4141 | 237261.43 | 34.3 | 54
899007 | 2018-04-23 14:42 | 0.095589 | Oxy10 (PSt7-10) | 2018-04-04 12:35 | default | 130.7137 | μmol/L | 33.033 | °C | 1009 | hPa | Humid | 35 | 0 | 0 | 23.692 | 116692.434 | 237251.4894 | 34.3 | 54
899024 | 2018-04-23 14:42 | 0.11221 | Oxy10 (PSt7-10) | 2018-04-04 12:35 | default | 130.6074 | μmol/L | 33.0449 | °C | 1009 | hPa | Humid | 35 | 0 | 0 | 23.697 | 116694.6629 | 237259.5128 | 34.3 | 54
899034 | 2018-04-23 14:42 | 0.12891 | Oxy10 (PSt7-10) | 2018-04-04 12:35 | default | 130.6935 | μmol/L | 33.0301 | °C | 1009 | hPa | Humid | 35 | 0 | 0 | 23.695 | 116702.1886 | 237251.6983 | 34.3 | 54
899038 | 2018-04-23 14:42 | 0.14599 | Oxy10 (PSt7-10) | 2018-04-04 12:35 | default | 130.639 | μmol/L | 33.0351 | °C | 1009 | hPa | Humid | 35 | 0 | 0 | 23.698 | 116712.2069 | 237257.3229 | 34.3 | 54
899047 | 2018-04-23 14:42 | 0.16691 | Oxy10 (PSt7-10) | 2018-04-04 12:35 | default | 130.6737 | μmol/L | 33.0297 | °C | 1009 | hPa | Humid | 35 | 0 | 0 | 23.697 | 116707.2593 | 237262.3151 | 34.3 | 54
899062 | 2018-04-23 14:42 | 0.19016 | Oxy10 (PSt7-10) | 2018-04-04 12:35 | default | 130.6648 | μmol/L | 33.0242 | °C | 1009 | hPa | Humid | 35 | 0 | 0 | 23.7 | 116727.7623 | 237275.4704 | 34.3 | 54
899074 | 2018-04-23 14:42 | 0.21953 | Oxy10 (PSt7-10) | 2018-04-04 12:35 | default | 130.65 | μmol/L | 33.0301 | °C | 1009 | hPa | Humid | 35 | 0 | 0 | 23.699 | 116749.7025 | 237283.3042 | 34.3 | 54
899083 | 2018-04-23 14:42 | 0.22293 | Oxy10 (PSt7-10) | 2018-04-04 12:35 | default | 130.65 | μmol/L | 33.0301 | °C | 1009 | hPa | Humid | 35 | 0 | 0 | 23.699 | 116692.3663 | 237225.8371 | 34.3 | 54
899090 | 2018-04-23 14:42 | 0.24856 | Oxy10 (PSt7-10) | 2018-04-04 12:35 | default | 130.4862 | μmol/L | 33.0526 | °C | 1009 | hPa | Humid | 35 | 0 | 0 | 23.705 | 116741.1011 | 237259.8194 | 34.3 | 54
899104 | 2018-04-23 14:42 | 0.27997 | Oxy10 (PSt7-10) | 2018-04-04 12:35 | default | 130.4857 | μmol/L | 33.0402 | °C | 1009 | hPa | Humid | 35 | 0 | 0 | 23.71 | 116753.1888 | 237291.3888 | 34.3 | 54
899112 | 2018-04-23 14:42 | 0.28595 | Oxy10 (PSt7-10) | 2018-04-04 12:35 | default | 130.5294 | μmol/L | 33.0402 | °C | 1009 | hPa | Humid | 35 | 0 | 0 | 23.706 | 116711.4628 | 237225.7318 | 34.3 | 54
899128 | 2018-04-23 14:42 | 0.28612 | Oxy10 (PSt7-10) | 2018-04-04 12:35 | default | 130.5949 | μmol/L | 33.0302 | °C | 1009 | hPa | Humid | 35 | 0 | 0 | 23.704 | 116682.453 | 237194.9647 | 34.3 | 54
899137 | 2018-04-23 14:42 | 0.32638 | Oxy10 (PSt7-10) | 2018-04-04 12:35 | default | 130.4881 | μmol/L | 33.0446 | °C | 1009 | hPa | Humid | 35 | 0 | 0 | 23.708 | 116754.074 | 237265.4654 | 34.3 | 54
899145 | 2018-04-23 14:42 | 0.33013 | Oxy10 (PSt7-10) | 2018-04-04 12:35 | default | 130.5844 | μmol/L | 33.0326 | °C | 1009 | hPa | Humid | 35 | 0 | 0 | 23.704 | 116709.6677 | 237218.5511 | 34.3 | 54
899148 | 2018-04-23 14:42 | 0.34062 | Oxy10 (PSt7-10) | 2018-04-04 12:35 | default | 130.5479 | μmol/L | 33.0309 | °C | 1009 | hPa | Humid | 35 | 0 | 0 | 23.708 | 116700.1114 | 237199.7035 | 34.3 | 54
899161 | 2018-04-23 14:42 | 0.35739 | Oxy10 (PSt7-10) | 2018-04-04 12:35 | default | 130.5394 | μmol/L | 33.0329 | °C | 1009 | hPa | Humid | 35 | 0 | 0 | 23.708 | 116723.3351 | 237215.7899 | 34.3 | 54
899169 | 2018-04-23 14:42 | 0.37017 | Oxy10 (PSt7-10) | 2018-04-04 12:35 | default | 130.5168 | μmol/L | 33.028 | °C | 1009 | hPa | Humid | 35 | 0 | 0 | 23.712 | 116715.7399 | 237211.7304 | 34.3 | 54
899181 | 2018-04-23 14:42 | 0.38072 | Oxy10 (PSt7-10) | 2018-04-04 12:35 | default | 130.4769 | μmol/L | 33.0422 | °C | 1009 | hPa | Humid | 35 | 0 | 0 | 23.71 | 116711.5916 | 237196.6894 | 34.3 | 54
899190 | 2018-04-23 14:42 | 0.39679 | Oxy10 (PSt7-10) | 2018-04-04 12:35 | default | 130.4495 | μmol/L | 33.046 | °C | 1009 | hPa | Humid | 35 | 0 | 0 | 23.711 | 116730.7863 | 237198.5744 | 34.3 | 54
899199 | 2018-04-23 14:42 | 0.41201 | Oxy10 (PSt7-10) | 2018-04-04 12:35 | default | 130.4802 | μmol/L | 33.0364 | °C | 1009 | hPa | Humid | 35 | 0 | 0 | 23.712 | 116729.0521 | 237208.6155 | 34.3 | 54
899211 | 2018-04-23 14:42 | 0.42901 | Oxy10 (PSt7-10) | 2018-04-04 12:35 | default | 130.3995 | μmol/L | 33.0449 | °C | 1009 | hPa | Humid | 35 | 0 | 0 | 23.716 | 116738.8687 | 237214.9086 | 34.3 | 54
899221 | 2018-04-23 14:42 | 0.44744 | Oxy10 (PSt7-10) | 2018-04-04 12:35 | default | 130.4511 | μmol/L | 33.0331 | °C | 1009 | hPa | Humid | 35 | 0 | 0 | 23.716 | 116746.2395 | 237223.2012 | 34.3 | 54
899227 | 2018-04-23 14:42 | 0.46236 | Oxy10 (PSt7-10) | 2018-04-04 12:35 | default | 130.5333 | μmol/L | 33.0192 | °C | 1009 | hPa | Humid | 35 | 0 | 0 | 23.714 | 116747.6372 | 237217.6074 | 34.3 | 54
899244 | 2018-04-23 14:42 | 0.48064 | Oxy10 (PSt7-10) | 2018-04-04 12:35 | default | 130.4324 | μmol/L | 33.0273 | °C | 1009 | hPa | Humid | 35 | 0 | 0 | 23.72 | 116756.4199 | 237224.5571 | 34.3 | 54
899251 | 2018-04-23 14:43 | 0.49573 | Oxy10 (PSt7-10) | 2018-04-04 12:35 | default | 130.4415 | μmol/L | 33.0328 | °C | 1009 | hPa | Humid | 35 | 0 | 0 | 23.717 | 116743.337 | 237212.6603 | 34.3 | 54
899255 | 2018-04-23 14:43 | 0.51249 | Oxy10 (PSt7-10) | 2018-04-04 12:35 | default | 130.4238 | μmol/L | 33.0293 | °C | 1009 | hPa | Humid | 35 | 0 | 0 | 23.72 | 116759.8712 | 237220.9658 | 34.3 | 54
899265 | 2018-04-23 14:43 | 0.5289 | Oxy10 (PSt7-10) | 2018-04-04 12:35 | default | 130.4575 | μmol/L | 33.0241 | °C | 1009 | hPa | Humid | 35 | 0 | 0 | 23.719 | 116759.3194 | 237216.4551 | 34.3 | 54
899280 | 2018-04-23 14:43 | 0.54605 | Oxy10 (PSt7-10) | 2018-04-04 12:35 | default | 130.4326 | μmol/L | 33.0198 | °C | 1009 | hPa | Humid | 35 | 0 | 0 | 23.723 | 116758.297 | 237213.0906 | 34.3 | 54
899291 | 2018-04-23 14:43 | 0.56406 | Oxy10 (PSt7-10) | 2018-04-04 12:35 | default | 130.3958 | μmol/L | 33.0383 | °C | 1009 | hPa | Humid | 35 | 0 | 0 | 23.719 | 116770.2143 | 237222.0898 | 34.3 | 54
899295 | 2018-04-23 14:43 | 0.57902 | Oxy10 (PSt7-10) | 2018-04-04 12:35 | default | 130.3533 | μmol/L | 33.038 | °C | 1009 | hPa | Humid | 35 | 0 | 0 | 23.723 | 116762.0775 | 237203.9431 | 34.3 | 54
899307 | 2018-04-23 14:43 | 0.59602 | Oxy10 (PSt7-10) | 2018-04-04 12:35 | default | 130.3453 | μmol/L | 33.0373 | °C | 1009 | hPa | Humid | 35 | 0 | 0 | 23.724 | 116771.9581 | 237201.3572 | 34.3 | 54
899316 | 2018-04-23 14:43 | 0.6126 | Oxy10 (PSt7-10) | 2018-04-04 12:35 | default | 130.3602 | μmol/L | 33.0364 | °C | 1009 | hPa | Humid | 35 | 0 | 0 | 23.723 | 116775.7731 | 237201.6085 | 34.3 | 54
899330 | 2018-04-23 14:43 | 0.63057 | Oxy10 (PSt7-10) | 2018-04-04 12:35 | default | 130.3009 | μmol/L | 33.0375 | °C | 1009 | hPa | Humid | 35 | 0 | 0 | 23.728 | 116784.4874 | 237223.3378 | 34.3 | 54
899341 | 2018-04-23 14:43 | 0.64584 | Oxy10 (PSt7-10) | 2018-04-04 12:35 | default | 130.3246 | μmol/L | 33.0346 | °C | 1009 | hPa | Humid | 35 | 0 | 0 | 23.727 | 116774.4634 | 237207.6609 | 34.3 | 54
899345 | 2018-04-23 14:43 | 0.66194 | Oxy10 (PSt7-10) | 2018-04-04 12:35 | default | 130.3388 | μmol/L | 33.0439 | °C | 1009 | hPa | Humid | 35 | 0 | 0 | 23.722 | 116778.1363 | 237200.5642 | 34.3 | 54
899358 | 2018-04-23 14:43 | 0.67894 | Oxy10 (PSt7-10) | 2018-04-04 12:35 | default | 130.3263 | μmol/L | 33.0442 | °C | 1009 | hPa | Humid | 35 | 0 | 0 | 23.723 | 116781.2584 | 237202.2574 | 34.3 | 54
899373 | 2018-04-23 14:43 | 0.69602 | Oxy10 (PSt7-10) | 2018-04-04 12:35 | default | 130.3243 | μmol/L | 33.0221 | °C | 1009 | hPa | Humid | 35 | 0 | 0 | 23.732 | 116794.6836 | 237208.6667 | 34.3 | 54
899376 | 2018-04-23 14:43 | 0.71249 | Oxy10 (PSt7-10) | 2018-04-04 12:35 | default | 130.3832 | μmol/L | 33.0261 | °C | 1009 | hPa | Humid | 35 | 0 | 0 | 23.725 | 116791.8014 | 237205.0239 | 34.3 | 54
899391 | 2018-04-23 14:43 | 0.72909 | Oxy10 (PSt7-10) | 2018-04-04 12:35 | default | 130.1655 | μmol/L | 33.0511 | °C | 1009 | hPa | Humid | 35 | 0 | 0 | 23.735 | 116791.961 | 237191.3942 | 34.3 | 54
899396 | 2018-04-23 14:43 | 0.74637 | Oxy10 (PSt7-10) | 2018-04-04 12:35 | default | 130.3027 | μmol/L | 33.0321 | °C | 1009 | hPa | Humid | 35 | 0 | 0 | 23.73 | 116797.5708 | 237199.1903 | 34.3 | 54
899409 | 2018-04-23 14:43 | 0.76304 | Oxy10 (PSt7-10) | 2018-04-04 12:35 | default | 130.3149 | μmol/L | 33.0243 | °C | 1009 | hPa | Humid | 35 | 0 | 0 | 23.732 | 116799.7544 | 237198.5757 | 34.3 | 54
899415 | 2018-04-23 14:43 | 0.77903 | Oxy10 (PSt7-10) | 2018-04-04 12:35 | default | 130.2571 | μmol/L | 33.0401 | °C | 1009 | hPa | Humid | 35 | 0 | 0 | 23.731 | 116802.5337 | 237200.3118 | 34.3 | 54
899426 | 2018-04-23 14:43 | 0.79531 | Oxy10 (PSt7-10) | 2018-04-04 12:35 | default | 130.2371 | μmol/L | 33.0397 | °C | 1009 | hPa | Humid | 35 | 0 | 0 | 23.733 | 116799.4761 | 237191.0293 | 34.3 | 54
899442 | 2018-04-23 14:43 | 0.81471 | Oxy10 (PSt7-10) | 2018-04-04 12:35 | default | 130.2188 | μmol/L | 33.0414 | °C | 1009 | hPa | Humid | 35 | 0 | 0 | 23.734 | 116811.493 | 237195.041 | 34.3 | 54
899448 | 2018-04-23 14:43 | 0.8296 | Oxy10 (PSt7-10) | 2018-04-04 12:35 | default | 130.2906 | μmol/L | 33.0223 | °C | 1009 | hPa | Humid | 35 | 0 | 0 | 23.735 | 116805.1604 | 237191.9746 | 34.3 | 54
899455 | 2018-04-23 14:43 | 0.84536 | Oxy10 (PSt7-10) | 2018-04-04 12:35 | default | 130.311 | μmol/L | 33.0277 | °C | 1009 | hPa | Humid | 35 | 0 | 0 | 23.731 | 116806.2764 | 237190.1798 | 34.3 | 54
899467 | 2018-04-23 14:43 | 0.86273 | Oxy10 (PSt7-10) | 2018-04-04 12:35 | default | 130.2657 | μmol/L | 33.0281 | °C | 1009 | hPa | Humid | 35 | 0 | 0 | 23.735 | 116817.868 | 237197.2055 | 34.3 | 54
899479 | 2018-04-23 14:43 | 0.8786 | Oxy10 (PSt7-10) | 2018-04-04 12:35 | default | 130.1516 | μmol/L | 33.0468 | °C | 1009 | hPa | Humid | 35 | 0 | 0 | 23.738 | 116817.6117 | 237192.3627 | 34.3 | 54
899489 | 2018-04-23 14:43 | 0.89535 | Oxy10 (PSt7-10) | 2018-04-04 12:35 | default | 130.1603 | μmol/L | 33.0498 | °C | 1009 | hPa | Humid | 35 | 0 | 0 | 23.736 | 116824.5279 | 237196.5965 | 34.3 | 54
899500 | 2018-04-23 14:43 | 0.91223 | Oxy10 (PSt7-10) | 2018-04-04 12:35 | default | 130.1683 | μmol/L | 33.043 | °C | 1009 | hPa | Humid | 35 | 0 | 0 | 23.738 | 116829.4434 | 237187.614 | 34.3 | 54
899513 | 2018-04-23 14:43 | 0.93138 | Oxy10 (PSt7-10) | 2018-04-04 12:35 | default | 130.2589 | μmol/L | 33.0221 | °C | 1009 | hPa | Humid | 35 | 0 | 0 | 23.738 | 116829.7157 | 237204.0247 | 34.3 | 54
899516 | 2018-04-23 14:43 | 0.94554 | Oxy10 (PSt7-10) | 2018-04-04 12:35 | default | 130.1873 | μmol/L | 33.0311 | °C | 1009 | hPa | Humid | 35 | 0 | 0 | 23.741 | 116825.1629 | 237186.5082 | 34.3 | 54
899531 | 2018-04-23 14:43 | 0.96259 | Oxy10 (PSt7-10) | 2018-04-04 12:35 | default | 130.1832 | μmol/L | 33.0345 | °C | 1009 | hPa | Humid | 35 | 0 | 0 | 23.74 | 116830.8609 | 237191.4412 | 34.3 | 54
899536 | 2018-04-23 14:43 | 0.97872 | Oxy10 (PSt7-10) | 2018-04-04 12:35 | default | 130.1988 | μmol/L | 33.0234 | °C | 1009 | hPa | Humid | 35 | 0 | 0 | 23.743 | 116833.8479 | 237178.6206 | 34.3 | 54
899547 | 2018-04-23 14:43 | 0.99534 | Oxy10 (PSt7-10) | 2018-04-04 12:35 | default | 130.2011 | μmol/L | 33.0229 | °C | 1009 | hPa | Humid | 35 | 0 | 0 | 23.743 | 116842.9867 | 237184.5127 | 34.3 | 54
899563 | 2018-04-23 14:43 | 1.0119 | Oxy10 (PSt7-10) | 2018-04-04 12:35 | default | 130.1773 | μmol/L | 33.0359 | °C | 1009 | hPa | Humid | 35 | 0 | 0 | 23.74 | 116844.4842 | 237185.9048 | 34.3 | 54
899565 | 2018-04-23 14:43 | 1.0285 | Oxy10 (PSt7-10) | 2018-04-04 12:35 | default | 130.1042 | μmol/L | 33.0402 | °C | 1009 | hPa | Humid | 35 | 0 | 0 | 23.745 | 116846.161 | 237194.775 | 34.3 | 54
899575 | 2018-04-23 14:43 | 1.046 | Oxy10 (PSt7-10) | 2018-04-04 12:35 | default | 130.1181 | μmol/L | 33.032 | °C | 1009 | hPa | Humid | 35 | 0 | 0 | 23.747 | 116858.3021 | 237198.1665 | 34.3 | 54
899587 | 2018-04-23 14:43 | 1.0623 | Oxy10 (PSt7-10) | 2018-04-04 12:35 | default | 130.1951 | μmol/L | 33.0192 | °C | 1009 | hPa | Humid | 35 | 0 | 0 | 23.745 | 116851.7663 | 237193.3167 | 34.3 | 54
899599 | 2018-04-23 14:43 | 1.0792 | Oxy10 (PSt7-10) | 2018-04-04 12:35 | default | 130.163 | μmol/L | 33.0241 | °C | 1009 | hPa | Humid | 35 | 0 | 0 | 23.746 | 116862.5177 | 237193.134 | 34.3 | 54
899608 | 2018-04-23 14:43 | 1.0962 | Oxy10 (PSt7-10) | 2018-04-04 12:35 | default | 130.088 | μmol/L | 33.0314 | °C | 1009 | hPa | Humid | 35 | 0 | 0 | 23.75 | 116859.6317 | 237197.7935 | 34.3 | 54
899620 | 2018-04-23 14:43 | 1.1125 | Oxy10 (PSt7-10) | 2018-04-04 12:35 | default | 130.0875 | μmol/L | 33.0365 | °C | 1009 | hPa | Humid | 35 | 0 | 0 | 23.748 | 116863.6553 | 237181.8177 | 34.3 | 54
899633 | 2018-04-23 14:43 | 1.1292 | Oxy10 (PSt7-10) | 2018-04-04 12:35 | default | 130.1176 | μmol/L | 33.0296 | °C | 1009 | hPa | Humid | 35 | 0 | 0 | 23.748 | 116870.2976 | 237181.4665 | 34.3 | 54
899637 | 2018-04-23 14:43 | 1.1454 | Oxy10 (PSt7-10) | 2018-04-04 12:35 | default | 130.1382 | μmol/L | 33.0198 | °C | 1009 | hPa | Humid | 35 | 0 | 0 | 23.75 | 116863.8609 | 237186.1856 | 34.3 | 54
899646 | 2018-04-23 14:43 | 1.1628 | Oxy10 (PSt7-10) | 2018-04-04 12:35 | default | 130.0776 | μmol/L | 33.0288 | °C | 1009 | hPa | Humid | 35 | 0 | 0 | 23.752 | 116881.2113 | 237182.9653 | 34.3 | 54
899661 | 2018-04-23 14:43 | 1.1791 | Oxy10 (PSt7-10) | 2018-04-04 12:35 | default | 130.05 | μmol/L | 33.0251 | °C | 1009 | hPa | Humid | 35 | 0 | 0 | 23.756 | 116871.3862 | 237182.9347 | 34.3 | 54
899665 | 2018-04-23 14:43 | 1.1954 | Oxy10 (PSt7-10) | 2018-04-04 12:35 | default | 129.9649 | μmol/L | 33.0497 | °C | 1009 | hPa | Humid | 35 | 0 | 0 | 23.754 | 116875.9655 | 237180.9428 | 34.3 | 54
899683 | 2018-04-23 14:43 | 1.2124 | Oxy10 (PSt7-10) | 2018-04-04 12:35 | default | 130.059 | μmol/L | 33.0431 | °C | 1009 | hPa | Humid | 35 | 0 | 0 | 23.748 | 116882.9106 | 237176.0032 | 34.3 | 54
899687 | 2018-04-23 14:43 | 1.2289 | Oxy10 (PSt7-10) | 2018-04-04 12:35 | default | 130.0231 | μmol/L | 33.0338 | °C | 1009 | hPa | Humid | 35 | 0 | 0 | 23.755 | 116884.9754 | 237179.499 | 34.3 | 54
899697 | 2018-04-23 14:43 | 1.2456 | Oxy10 (PSt7-10) | 2018-04-04 12:35 | default | 129.9399 | μmol/L | 33.048 | °C | 1009 | hPa | Humid | 35 | 0 | 0 | 23.757 | 116887.3459 | 237170.9856 | 34.3 | 54
899709 | 2018-04-23 14:43 | 1.262 | Oxy10 (PSt7-10) | 2018-04-04 12:35 | default | 129.9992 | μmol/L | 33.0418 | °C | 1009 | hPa | Humid | 35 | 0 | 0 | 23.754 | 116890.0992 | 237172.8433 | 34.3 | 54
899722 | 2018-04-23 14:43 | 1.2794 | Oxy10 (PSt7-10) | 2018-04-04 12:35 | default | 129.9739 | μmol/L | 33.0426 | °C | 1009 | hPa | Humid | 35 | 0 | 0 | 23.756 | 116893.0056 | 237173.1808 | 34.3 | 54
899730 | 2018-04-23 14:43 | 1.2959 | Oxy10 (PSt7-10) | 2018-04-04 12:35 | default | 129.9979 | μmol/L | 33.0446 | °C | 1009 | hPa | Humid | 35 | 0 | 0 | 23.753 | 116897.4113 | 237175.8478 | 34.3 | 54
899742 | 2018-04-23 14:43 | 1.3129 | Oxy10 (PSt7-10) | 2018-04-04 12:35 | default | 129.982 | μmol/L | 33.0307 | °C | 1009 | hPa | Humid | 35 | 0 | 0 | 23.76 | 116902.1099 | 237168.9637 | 34.3 | 54
899751 | 2018-04-23 14:43 | 1.3286 | Oxy10 (PSt7-10) | 2018-04-04 12:35 | default | 130.0565 | μmol/L | 33.0236 | °C | 1009 | hPa | Humid | 35 | 0 | 0 | 23.756 | 116900.9563 | 237168.1895 | 34.3 | 54
899755 | 2018-04-23 14:43 | 1.3455 | Oxy10 (PSt7-10) | 2018-04-04 12:35 | default | 129.9557 | μmol/L | 33.0343 | °C | 1009 | hPa | Humid | 35 | 0 | 0 | 23.761 | 116914.0874 | 237177.5956 | 34.3 | 54
899772 | 2018-04-23 14:43 | 1.3625 | Oxy10 (PSt7-10) | 2018-04-04 12:35 | default | 129.9314 | μmol/L | 33.0424 | °C | 1009 | hPa | Humid | 35 | 0 | 0 | 23.76 | 116910.4722 | 237166.4958 | 34.3 | 54
899779 | 2018-04-23 14:43 | 1.3787 | Oxy10 (PSt7-10) | 2018-04-04 12:35 | default | 130.028 | μmol/L | 33.0252 | °C | 1009 | hPa | Humid | 35 | 0 | 0 | 23.758 | 116909.326 | 237165.2738 | 34.3 | 54
899786 | 2018-04-23 14:43 | 1.3957 | Oxy10 (PSt7-10) | 2018-04-04 12:35 | default | 129.9825 | μmol/L | 33.0231 | °C | 1009 | hPa | Humid | 35 | 0 | 0 | 23.763 | 116918.0099 | 237159.3836 | 34.3 | 54
899795 | 2018-04-23 14:43 | 1.4124 | Oxy10 (PSt7-10) | 2018-04-04 12:35 | default | 129.9718 | μmol/L | 33.0206 | °C | 1009 | hPa | Humid | 35 | 0 | 0 | 23.765 | 116921.3367 | 237159.4915 | 34.3 | 54
899805 | 2018-04-23 14:43 | 1.4287 | Oxy10 (PSt7-10) | 2018-04-04 12:35 | default | 129.9177 | μmol/L | 33.0355 | °C | 1009 | hPa | Humid | 35 | 0 | 0 | 23.764 | 116927.4487 | 237166.2655 | 34.3 | 54
899819 | 2018-04-23 14:43 | 1.446 | Oxy10 (PSt7-10) | 2018-04-04 12:35 | default | 129.9045 | μmol/L | 33.0311 | °C | 1009 | hPa | Humid | 35 | 0 | 0 | 23.767 | 116928.0285 | 237155.2641 | 34.3 | 54
899828 | 2018-04-23 14:43 | 1.4624 | Oxy10 (PSt7-10) | 2018-04-04 12:35 | default | 129.95 | μmol/L | 33.0281 | °C | 1009 | hPa | Humid | 35 | 0 | 0 | 23.764 | 116930.2541 | 237158.1789 | 34.3 | 54
899844 | 2018-04-23 14:43 | 1.4793 | Oxy10 (PSt7-10) | 2018-04-04 12:35 | default | 129.9529 | μmol/L | 33.0149 | °C | 1009 | hPa | Humid | 35 | 0 | 0 | 23.769 | 116936.3352 | 237155.0623 | 34.3 | 54
899845 | 2018-04-23 14:44 | 1.4955 | Oxy10 (PSt7-10) | 2018-04-04 12:35 | default | 129.9376 | μmol/L | 33.0184 | °C | 1009 | hPa | Humid | 35 | 0 | 0 | 23.769 | 116928.0513 | 237153.9187 | 34.3 | 54
899861 | 2018-04-23 14:44 | 1.5124 | Oxy10 (PSt7-10) | 2018-04-04 12:35 | default | 129.792 | μmol/L | 33.047 | °C | 1009 | hPa | Humid | 35 | 0 | 0 | 23.771 | 116941.5679 | 237156.4851 | 34.3 | 54
899873 | 2018-04-23 14:44 | 1.5296 | Oxy10 (PSt7-10) | 2018-04-04 12:35 | default | 129.8163 | μmol/L | 33.0389 | °C | 1009 | hPa | Humid | 35 | 0 | 0 | 23.772 | 116943.694 | 237159.6176 | 34.3 | 54
899884 | 2018-04-23 14:44 | 1.5457 | Oxy10 (PSt7-10) | 2018-04-04 12:35 | default | 129.832 | μmol/L | 33.0353 | °C | 1009 | hPa | Humid | 35 | 0 | 0 | 23.772 | 116953.2316 | 237165.2578 | 34.3 | 54
899886 | 2018-04-23 14:44 | 1.5627 | Oxy10 (PSt7-10) | 2018-04-04 12:35 | default | 129.808 | μmol/L | 33.0308 | °C | 1009 | hPa | Humid | 35 | 0 | 0 | 23.776 | 116952.1202 | 237159.5403 | 34.3 | 54
899901 | 2018-04-23 14:44 | 1.5791 | Oxy10 (PSt7-10) | 2018-04-04 12:35 | default | 129.7948 | μmol/L | 33.0464 | °C | 1009 | hPa | Humid | 35 | 0 | 0 | 23.771 | 116951.0923 | 237159.5823 | 34.3 | 54
899909 | 2018-04-23 14:44 | 1.5958 | Oxy10 (PSt7-10) | 2018-04-04 12:35 | default | 129.813 | μmol/L | 33.0397 | °C | 1009 | hPa | Humid | 35 | 0 | 0 | 23.772 | 116955.4747 | 237159.9615 | 34.3 | 54
899920 | 2018-04-23 14:44 | 1.612 | Oxy10 (PSt7-10) | 2018-04-04 12:35 | default | 129.8145 | μmol/L | 33.0393 | °C | 1009 | hPa | Humid | 35 | 0 | 0 | 23.772 | 116964.4814 | 237157.3193 | 34.3 | 54
899933 | 2018-04-23 14:44 | 1.6291 | Oxy10 (PSt7-10) | 2018-04-04 12:35 | default | 129.7955 | μmol/L | 33.0362 | °C | 1009 | hPa | Humid | 35 | 0 | 0 | 23.775 | 116965.4797 | 237156.0486 | 34.3 | 54
899938 | 2018-04-23 14:44 | 1.6458 | Oxy10 (PSt7-10) | 2018-04-04 12:35 | default | 129.9141 | μmol/L | 33.0138 | °C | 1009 | hPa | Humid | 35 | 0 | 0 | 23.773 | 116979.8363 | 237151.6917 | 34.3 | 54
899953 | 2018-04-23 14:44 | 1.663 | Oxy10 (PSt7-10) | 2018-04-04 12:35 | default | 129.7654 | μmol/L | 33.0407 | °C | 1009 | hPa | Humid | 35 | 0 | 0 | 23.776 | 116971.7245 | 237148.5737 | 34.3 | 54
899956 | 2018-04-23 14:44 | 1.6788 | Oxy10 (PSt7-10) | 2018-04-04 12:35 | default | 129.8087 | μmol/L | 33.0331 | °C | 1009 | hPa | Humid | 35 | 0 | 0 | 23.775 | 116970.603 | 237148.3763 | 34.3 | 54
899971 | 2018-04-23 14:44 | 1.6959 | Oxy10 (PSt7-10) | 2018-04-04 12:35 | default | 129.7874 | μmol/L | 33.0406 | °C | 1009 | hPa | Humid | 35 | 0 | 0 | 23.774 | 116985.7524 | 237154.3591 | 34.3 | 54
899980 | 2018-04-23 14:44 | 1.7122 | Oxy10 (PSt7-10) | 2018-04-04 12:35 | default | 129.8181 | μmol/L | 33.0185 | °C | 1009 | hPa | Humid | 35 | 0 | 0 | 23.78 | 116978.7338 | 237148.9642 | 34.3 | 54
899990 | 2018-04-23 14:44 | 1.7293 | Oxy10 (PSt7-10) | 2018-04-04 12:35 | default | 129.8256 | μmol/L | 33.0167 | °C | 1009 | hPa | Humid | 35 | 0 | 0 | 23.78 | 116985.8706 | 237144.7364 | 34.3 | 54
899999 | 2018-04-23 14:44 | 1.746 | Oxy10 (PSt7-10) | 2018-04-04 12:35 | default | 129.6917 | μmol/L | 33.0376 | °C | 1009 | hPa | Humid | 35 | 0 | 0 | 23.784 | 116995.2474 | 237155.2408 | 34.3 | 54
900005 | 2018-04-23 14:44 | 1.762 | Oxy10 (PSt7-10) | 2018-04-04 12:35 | default | 129.8054 | μmol/L | 33.0239 | °C | 1009 | hPa | Humid | 35 | 0 | 0 | 23.779 | 116989.2491 | 237151.7358 | 34.3 | 54
900022 | 2018-04-23 14:44 | 1.7789 | Oxy10 (PSt7-10) | 2018-04-04 12:35 | default | 129.801 | μmol/L | 33.0199 | °C | 1009 | hPa | Humid | 35 | 0 | 0 | 23.781 | 116995.1693 | 237152.4044 | 34.3 | 54
900033 | 2018-04-23 14:44 | 1.7974 | Oxy10 (PSt7-10) | 2018-04-04 12:35 | default | 129.7281 | μmol/L | 33.0317 | °C | 1009 | hPa | Humid | 35 | 0 | 0 | 23.783 | 117009.3361 | 237158.2167 | 34.3 | 54
900037 | 2018-04-23 14:44 | 1.812 | Oxy10 (PSt7-10) | 2018-04-04 12:35 | default | 129.7188 | μmol/L | 33.0314 | °C | 1009 | hPa | Humid | 35 | 0 | 0 | 23.784 | 117004.2263 | 237151.3761 | 34.3 | 54
900045 | 2018-04-23 14:44 | 1.829 | Oxy10 (PSt7-10) | 2018-04-04 12:35 | default | 129.6726 | μmol/L | 33.0395 | °C | 1009 | hPa | Humid | 35 | 0 | 0 | 23.785 | 117002.8648 | 237156.4163 | 34.3 | 54
900058 | 2018-04-23 14:44 | 1.8468 | Oxy10 (PSt7-10) | 2018-04-04 12:35 | default | 129.6318 | μmol/L | 33.0464 | °C | 1009 | hPa | Humid | 35 | 0 | 0 | 23.786 | 117008.0548 | 237150.8345 | 34.3 | 54
900069 | 2018-04-23 14:44 | 1.862 | Oxy10 (PSt7-10) | 2018-04-04 12:35 | default | 129.7021 | μmol/L | 33.0327 | °C | 1009 | hPa | Humid | 35 | 0 | 0 | 23.785 | 117002.8623 | 237150.3864 | 34.3 | 54
900081 | 2018-04-23 14:44 | 1.8794 | Oxy10 (PSt7-10) | 2018-04-04 12:35 | default | 129.6728 | μmol/L | 33.0395 | °C | 1009 | hPa | Humid | 35 | 0 | 0 | 23.785 | 117021.7139 | 237153.5245 | 34.3 | 54
900087 | 2018-04-23 14:44 | 1.8955 | Oxy10 (PSt7-10) | 2018-04-04 12:35 | default | 129.6955 | μmol/L | 33.0317 | °C | 1009 | hPa | Humid | 35 | 0 | 0 | 23.786 | 117026.4914 | 237163.3078 | 34.3 | 54
900100 | 2018-04-23 14:44 | 1.912 | Oxy10 (PSt7-10) | 2018-04-04 12:35 | default | 129.6931 | μmol/L | 33.0323 | °C | 1009 | hPa | Humid | 35 | 0 | 0 | 23.786 | 117023.3268 | 237145.1702 | 34.3 | 54
900105 | 2018-04-23 14:44 | 1.9289 | Oxy10 (PSt7-10) | 2018-04-04 12:35 | default | 129.6426 | μmol/L | 33.049 | °C | 1009 | hPa | Humid | 35 | 0 | 0 | 23.784 | 117028.1797 | 237155.0443 | 34.3 | 54
900115 | 2018-04-23 14:44 | 1.9749 | Oxy10 (PSt7-10) | 2018-04-04 12:35 | default | 129.639 | μmol/L | 33.0323 | °C | 1009 | hPa | Humid | 35 | 0 | 0 | 23.791 | 117089.8 | 237213.4311 | 34.3 | 54
900127 | 2018-04-23 14:44 | 1.9749 | Oxy10 (PSt7-10) | 2018-04-04 12:35 | default | 129.6607 | μmol/L | 33.0323 | °C | 1009 | hPa | Humid | 35 | 0 | 0 | 23.789 | 117038.608 | 237151.128 | 34.3 | 54
900135 | 2018-04-23 14:44 | 1.9794 | Oxy10 (PSt7-10) | 2018-04-04 12:35 | default | 129.6366 | μmol/L | 33.0404 | °C | 1009 | hPa | Humid | 35 | 0 | 0 | 23.788 | 117001.8169 | 237105.2558 | 34.3 | 54
900149 | 2018-04-23 14:44 | 1.998 | Oxy10 (PSt7-10) | 2018-04-04 12:35 | default | 129.6442 | μmol/L | 33.0286 | °C | 1009 | hPa | Humid | 35 | 0 | 0 | 23.792 | 117019.6742 | 237118.6133 | 34.3 | 54
900155 | 2018-04-23 14:44 | 2.0122 | Oxy10 (PSt7-10) | 2018-04-04 12:35 | default | 129.6522 | μmol/L | 33.0317 | °C | 1009 | hPa | Humid | 35 | 0 | 0 | 23.79 | 117025.8957 | 237127.2566 | 34.3 | 54
900174 | 2018-04-23 14:44 | 2.029 | Oxy10 (PSt7-10) | 2018-04-04 12:35 | default | 129.6036 | μmol/L | 33.0279 | °C | 1009 | hPa | Humid | 35 | 0 | 0 | 23.796 | 117045.0715 | 237141.2722 | 34.3 | 54
900182 | 2018-04-23 14:44 | 2.0457 | Oxy10 (PSt7-10) | 2018-04-04 12:35 | default | 129.609 | μmol/L | 33.0242 | °C | 1009 | hPa | Humid | 35 | 0 | 0 | 23.797 | 117055.2806 | 237139.1584 | 34.3 | 54
900185 | 2018-04-23 14:44 | 2.0624 | Oxy10 (PSt7-10) | 2018-04-04 12:35 | default | 129.6561 | μmol/L | 33.0208 | °C | 1009 | hPa | Humid | 35 | 0 | 0 | 23.794 | 117055.226 | 237136.9782 | 34.3 | 54
900200 | 2018-04-23 14:44 | 2.0789 | Oxy10 (PSt7-10) | 2018-04-04 12:35 | default | 129.6145 | μmol/L | 33.0254 | °C | 1009 | hPa | Humid | 35 | 0 | 0 | 23.796 | 117061.3404 | 237141.4568 | 34.3 | 54
900211 | 2018-04-23 14:44 | 2.0972 | Oxy10 (PSt7-10) | 2018-04-04 12:35 | default | 129.6326 | μmol/L | 33.0187 | °C | 1009 | hPa | Humid | 35 | 0 | 0 | 23.797 | 117059.1181 | 237147.2848 | 34.3 | 54
900219 | 2018-04-23 14:44 | 2.1128 | Oxy10 (PSt7-10) | 2018-04-04 12:35 | default | 129.6251 | μmol/L | 33.0179 | °C | 1009 | hPa | Humid | 35 | 0 | 0 | 23.798 | 117071.9264 | 237146.584 | 34.3 | 54
900232 | 2018-04-23 14:44 | 2.1289 | Oxy10 (PSt7-10) | 2018-04-04 12:35 | default | 129.6393 | μmol/L | 33.0147 | °C | 1009 | hPa | Humid | 35 | 0 | 0 | 23.798 | 117065.1213 | 237145.0235 | 34.3 | 54
900236 | 2018-04-23 14:44 | 2.1454 | Oxy10 (PSt7-10) | 2018-04-04 12:35 | default | 129.5396 | μmol/L | 33.0377 | °C | 1009 | hPa | Humid | 35 | 0 | 0 | 23.798 | 117078.292 | 237144.6003 | 34.3 | 54
900249 | 2018-04-23 14:44 | 2.1629 | Oxy10 (PSt7-10) | 2018-04-04 12:35 | default | 129.4817 | μmol/L | 33.0386 | °C | 1009 | hPa | Humid | 35 | 0 | 0 | 23.803 | 117080.9235 | 237145.467 | 34.3 | 54
900255 | 2018-04-23 14:44 | 2.179 | Oxy10 (PSt7-10) | 2018-04-04 12:35 | default | 129.5066 | μmol/L | 33.0304 | °C | 1009 | hPa | Humid | 35 | 0 | 0 | 23.804 | 117080.9118 | 237153.7212 | 34.3 | 54
900267 | 2018-04-23 14:44 | 2.1958 | Oxy10 (PSt7-10) | 2018-04-04 12:35 | default | 129.4903 | μmol/L | 33.0341 | °C | 1009 | hPa | Humid | 35 | 0 | 0 | 23.804 | 117089.8361 | 237131.9587 | 34.3 | 54
900281 | 2018-04-23 14:44 | 2.2124 | Oxy10 (PSt7-10) | 2018-04-04 12:35 | default | 129.5071 | μmol/L | 33.0402 | °C | 1009 | hPa | Humid | 35 | 0 | 0 | 23.8 | 117093.665 | 237124.9057 | 34.3 | 54
900292 | 2018-04-23 14:44 | 2.2292 | Oxy10 (PSt7-10) | 2018-04-04 12:35 | default | 129.5518 | μmol/L | 33.0299 | °C | 1009 | hPa | Humid | 35 | 0 | 0 | 23.8 | 117095.0681 | 237130.6699 | 34.3 | 54
900298 | 2018-04-23 14:44 | 2.2455 | Oxy10 (PSt7-10) | 2018-04-04 12:35 | default | 129.4959 | μmol/L | 33.0328 | °C | 1009 | hPa | Humid | 35 | 0 | 0 | 23.804 | 117090.8941 | 237139.9745 | 34.3 | 54
900310 | 2018-04-23 14:44 | 2.2625 | Oxy10 (PSt7-10) | 2018-04-04 12:35 | default | 129.5315 | μmol/L | 33.0246 | °C | 1009 | hPa | Humid | 35 | 0 | 0 | 23.804 | 117101.9442 | 237144.0526 | 34.3 | 54
900317 | 2018-04-23 14:44 | 2.2791 | Oxy10 (PSt7-10) | 2018-04-04 12:35 | default | 129.5208 | μmol/L | 33.0246 | °C | 1009 | hPa | Humid | 35 | 0 | 0 | 23.805 | 117098.6867 | 237135.5903 | 34.3 | 54
900327 | 2018-04-23 14:44 | 2.2958 | Oxy10 (PSt7-10) | 2018-04-04 12:35 | default | 129.5107 | μmol/L | 33.0219 | °C | 1009 | hPa | Humid | 35 | 0 | 0 | 23.807 | 117110.2976 | 237137.0614 | 34.3 | 54
900342 | 2018-04-23 14:44 | 2.3127 | Oxy10 (PSt7-10) | 2018-04-04 12:35 | default | 129.3924 | μmol/L | 33.0443 | °C | 1009 | hPa | Humid | 35 | 0 | 0 | 23.809 | 117118.3482 | 237151.2705 | 34.3 | 54
900350 | 2018-04-23 14:44 | 2.3294 | Oxy10 (PSt7-10) | 2018-04-04 12:35 | default | 129.3766 | μmol/L | 33.0429 | °C | 1009 | hPa | Humid | 35 | 0 | 0 | 23.811 | 117115.7308 | 237153.0715 | 34.3 | 54
900357 | 2018-04-23 14:44 | 2.3456 | Oxy10 (PSt7-10) | 2018-04-04 12:35 | default | 129.4484 | μmol/L | 33.0263 | °C | 1009 | hPa | Humid | 35 | 0 | 0 | 23.811 | 117117.1087 | 237143.0543 | 34.3 | 54
900370 | 2018-04-23 14:44 | 2.3629 | Oxy10 (PSt7-10) | 2018-04-04 12:35 | default | 129.4511 | μmol/L | 33.0282 | °C | 1009 | hPa | Humid | 35 | 0 | 0 | 23.81 | 117129.691 | 237151.0382 | 34.3 | 54
900375 | 2018-04-23 14:44 | 2.3789 | Oxy10 (PSt7-10) | 2018-04-04 12:35 | default | 129.3723 | μmol/L | 33.0339 | °C | 1009 | hPa | Humid | 35 | 0 | 0 | 23.815 | 117118.9741 | 237136.0365 | 34.3 | 54
900393 | 2018-04-23 14:44 | 2.3953 | Oxy10 (PSt7-10) | 2018-04-04 12:35 | default | 129.4231 | μmol/L | 33.0296 | °C | 1009 | hPa | Humid | 35 | 0 | 0 | 23.812 | 117129.9335 | 237146.3327 | 34.3 | 54
900397 | 2018-04-23 14:44 | 2.4121 | Oxy10 (PSt7-10) | 2018-04-04 12:35 | default | 129.4623 | μmol/L | 33.0256 | °C | 1009 | hPa | Humid | 35 | 0 | 0 | 23.81 | 117129.3641 | 237141.8007 | 34.3 | 54
900408 | 2018-04-23 14:44 | 2.4291 | Oxy10 (PSt7-10) | 2018-04-04 12:35 | default | 129.5003 | μmol/L | 33.0168 | °C | 1009 | hPa | Humid | 35 | 0 | 0 | 23.81 | 117135.9149 | 237131.0988 | 34.3 | 54
900422 | 2018-04-23 14:44 | 2.4475 | Oxy10 (PSt7-10) | 2018-04-04 12:35 | default | 129.3949 | μmol/L | 33.0312 | °C | 1009 | hPa | Humid | 35 | 0 | 0 | 23.814 | 117142.121 | 237151.1885 | 34.3 | 54
900432 | 2018-04-23 14:44 | 2.462 | Oxy10 (PSt7-10) | 2018-04-04 12:35 | default | 129.3586 | μmol/L | 33.0371 | °C | 1009 | hPa | Humid | 35 | 0 | 0 | 23.815 | 117142.7777 | 237152.3581 | 34.3 | 54
900436 | 2018-04-23 14:44 | 2.4788 | Oxy10 (PSt7-10) | 2018-04-04 12:35 | default | 129.3846 | μmol/L | 33.0285 | °C | 1009 | hPa | Humid | 35 | 0 | 0 | 23.816 | 117146.3353 | 237129.8373 | 34.3 | 54
900453 | 2018-04-23 14:45 | 2.4959 | Oxy10 (PSt7-10) | 2018-04-04 12:35 | default | 129.3886 | μmol/L | 33.0351 | °C | 1009 | hPa | Humid | 35 | 0 | 0 | 23.813 | 117164.4966 | 237125.3534 | 34.3 | 54
900458 | 2018-04-23 14:45 | 2.513 | Oxy10 (PSt7-10) | 2018-04-04 12:35 | default | 129.3578 | μmol/L | 33.0373 | °C | 1009 | hPa | Humid | 35 | 0 | 0 | 23.815 | 117151.1077 | 237137.9851 | 34.3 | 54
900466 | 2018-04-23 14:45 | 2.5286 | Oxy10 (PSt7-10) | 2018-04-04 12:35 | default | 129.3194 | μmol/L | 33.0336 | °C | 1009 | hPa | Humid | 35 | 0 | 0 | 23.82 | 117159.4624 | 237138.9246 | 34.3 | 54
900477 | 2018-04-23 14:45 | 2.5455 | Oxy10 (PSt7-10) | 2018-04-04 12:35 | default | 129.3451 | μmol/L | 33.0277 | °C | 1009 | hPa | Humid | 35 | 0 | 0 | 23.82 | 117162.5226 | 237126.161 | 34.3 | 54
900489 | 2018-04-23 14:45 | 2.5629 | Oxy10 (PSt7-10) | 2018-04-04 12:35 | default | 129.3179 | μmol/L | 33.029 | °C | 1009 | hPa | Humid | 35 | 0 | 0 | 23.822 | 117174.2281 | 237140.1556 | 34.3 | 54
900501 | 2018-04-23 14:45 | 2.5789 | Oxy10 (PSt7-10) | 2018-04-04 12:35 | default | 129.3062 | μmol/L | 33.0367 | °C | 1009 | hPa | Humid | 35 | 0 | 0 | 23.82 | 117171.9179 | 237133.7868 | 34.3 | 54
900505 | 2018-04-23 14:45 | 2.5954 | Oxy10 (PSt7-10) | 2018-04-04 12:35 | default | 129.335 | μmol/L | 33.03 | °C | 1009 | hPa | Humid | 35 | 0 | 0 | 23.82 | 117181.4413 | 237129.3235 | 34.3 | 54
900522 | 2018-04-23 14:45 | 2.6123 | Oxy10 (PSt7-10) | 2018-04-04 12:35 | default | 129.304 | μmol/L | 33.0297 | °C | 1009 | hPa | Humid | 35 | 0 | 0 | 23.823 | 117175.9178 | 237126.1418 | 34.3 | 54
900529 | 2018-04-23 14:45 | 2.6291 | Oxy10 (PSt7-10) | 2018-04-04 12:35 | default | 129.3212 | μmol/L | 33.0307 | °C | 1009 | hPa | Humid | 35 | 0 | 0 | 23.821 | 117175.9237 | 237121.0795 | 34.3 | 54
900541 | 2018-04-23 14:45 | 2.6458 | Oxy10 (PSt7-10) | 2018-04-04 12:35 | default | 129.2887 | μmol/L | 33.0332 | °C | 1009 | hPa | Humid | 35 | 0 | 0 | 23.823 | 117192.4718 | 237136.3453 | 34.3 | 54
900547 | 2018-04-23 14:45 | 2.6627 | Oxy10 (PSt7-10) | 2018-04-04 12:35 | default | 129.2444 | μmol/L | 33.036 | °C | 1009 | hPa | Humid | 35 | 0 | 0 | 23.826 | 117190.8568 | 237127.7798 | 34.3 | 54
900558 | 2018-04-23 14:45 | 2.6791 | Oxy10 (PSt7-10) | 2018-04-04 12:35 | default | 129.2753 | μmol/L | 33.0288 | °C | 1009 | hPa | Humid | 35 | 0 | 0 | 23.826 | 117195.9491 | 237127.9816 | 34.3 | 54
900565 | 2018-04-23 14:45 | 2.6959 | Oxy10 (PSt7-10) | 2018-04-04 12:35 | default | 129.2925 | μmol/L | 33.0173 | °C | 1009 | hPa | Humid | 35 | 0 | 0 | 23.829 | 117193.9995 | 237135.7773 | 34.3 | 54
900583 | 2018-04-23 14:45 | 2.7121 | Oxy10 (PSt7-10) | 2018-04-04 12:35 | default | 129.2763 | μmol/L | 33.0286 | °C | 1009 | hPa | Humid | 35 | 0 | 0 | 23.826 | 117210.8633 | 237136.2748 | 34.3 | 54
900586 | 2018-04-23 14:45 | 2.7292 | Oxy10 (PSt7-10) | 2018-04-04 12:35 | default | 129.2963 | μmol/L | 33.0215 | °C | 1009 | hPa | Humid | 35 | 0 | 0 | 23.827 | 117206.694 | 237138.5287 | 34.3 | 54
900601 | 2018-04-23 14:45 | 2.7453 | Oxy10 (PSt7-10) | 2018-04-04 12:35 | default | 129.3158 | μmol/L | 33.0119 | °C | 1009 | hPa | Humid | 35 | 0 | 0 | 23.829 | 117209.0292 | 237140.9455 | 34.3 | 54
900608 | 2018-04-23 14:45 | 2.7623 | Oxy10 (PSt7-10) | 2018-04-04 12:35 | default | 129.261 | μmol/L | 33.0246 | °C | 1009 | hPa | Humid | 35 | 0 | 0 | 23.829 | 117223.3941 | 237143.2536 | 34.3 | 54
900622 | 2018-04-23 14:45 | 2.7793 | Oxy10 (PSt7-10) | 2018-04-04 12:35 | default | 129.1733 | μmol/L | 33.0425 | °C | 1009 | hPa | Humid | 35 | 0 | 0 | 23.83 | 117218.6693 | 237125.8179 | 34.3 | 54
900627 | 2018-04-23 14:45 | 2.7958 | Oxy10 (PSt7-10) | 2018-04-04 12:35 | default | 129.1808 | μmol/L | 33.0382 | °C | 1009 | hPa | Humid | 35 | 0 | 0 | 23.831 | 117227.3777 | 237127.6306 | 34.3 | 54
900636 | 2018-04-23 14:45 | 2.8126 | Oxy10 (PSt7-10) | 2018-04-04 12:35 | default | 129.1838 | μmol/L | 33.035 | °C | 1009 | hPa | Humid | 35 | 0 | 0 | 23.832 | 117229.8923 | 237131.2826 | 34.3 | 54
900647 | 2018-04-23 14:45 | 2.8288 | Oxy10 (PSt7-10) | 2018-04-04 12:35 | default | 129.1472 | μmol/L | 33.036 | °C | 1009 | hPa | Humid | 35 | 0 | 0 | 23.835 | 117237.4507 | 237133.7161 | 34.3 | 54
900660 | 2018-04-23 14:45 | 2.8453 | Oxy10 (PSt7-10) | 2018-04-04 12:35 | default | 129.1721 | μmol/L | 33.0352 | °C | 1009 | hPa | Humid | 35 | 0 | 0 | 23.833 | 117226.2295 | 237130.5629 | 34.3 | 54
900666 | 2018-04-23 14:45 | 2.863 | Oxy10 (PSt7-10) | 2018-04-04 12:35 | default | 129.1623 | μmol/L | 33.0325 | °C | 1009 | hPa | Humid | 35 | 0 | 0 | 23.835 | 117240.5224 | 237142.7302 | 34.3 | 54
900683 | 2018-04-23 14:45 | 2.8787 | Oxy10 (PSt7-10) | 2018-04-04 12:35 | default | 129.1455 | μmol/L | 33.0364 | °C | 1009 | hPa | Humid | 35 | 0 | 0 | 23.835 | 117236.4272 | 237132.5031 | 34.3 | 54
900690 | 2018-04-23 14:45 | 2.8959 | Oxy10 (PSt7-10) | 2018-04-04 12:35 | default | 129.1759 | μmol/L | 33.0219 | °C | 1009 | hPa | Humid | 35 | 0 | 0 | 23.838 | 117243.7268 | 237129.1041 | 34.3 | 54
900699 | 2018-04-23 14:45 | 2.9121 | Oxy10 (PSt7-10) | 2018-04-04 12:35 | default | 129.2291 | μmol/L | 33.0245 | °C | 1009 | hPa | Humid | 35 | 0 | 0 | 23.832 | 117248.3194 | 237144.4642 | 34.3 | 54
900713 | 2018-04-23 14:45 | 2.9296 | Oxy10 (PSt7-10) | 2018-04-04 12:35 | default | 129.1116 | μmol/L | 33.0343 | °C | 1009 | hPa | Humid | 35 | 0 | 0 | 23.839 | 117251.7164 | 237130.1334 | 34.3 | 54
900720 | 2018-04-23 14:45 | 2.9458 | Oxy10 (PSt7-10) | 2018-04-04 12:35 | default | 129.1316 | μmol/L | 33.0296 | °C | 1009 | hPa | Humid | 35 | 0 | 0 | 23.839 | 117268.2361 | 237135.7722 | 34.3 | 54
900729 | 2018-04-23 14:45 | 2.9621 | Oxy10 (PSt7-10) | 2018-04-04 12:35 | default | 129.1787 | μmol/L | 33.0262 | °C | 1009 | hPa | Humid | 35 | 0 | 0 | 23.836 | 117255.3105 | 237132.8353 | 34.3 | 54
900744 | 2018-04-23 14:45 | 2.9793 | Oxy10 (PSt7-10) | 2018-04-04 12:35 | default | 129.1566 | μmol/L | 33.0288 | °C | 1009 | hPa | Humid | 35 | 0 | 0 | 23.837 | 117266.4362 | 237132.6515 | 34.3 | 54
900745 | 2018-04-23 14:45 | 2.9958 | Oxy10 (PSt7-10) | 2018-04-04 12:35 | default | 129.1326 | μmol/L | 33.0269 | °C | 1009 | hPa | Humid | 35 | 0 | 0 | 23.84 | 117263.9924 | 237127.5824 | 34.3 | 54
900760 | 2018-04-23 14:45 | 3.0127 | Oxy10 (PSt7-10) | 2018-04-04 12:35 | default | 129.1129 | μmol/L | 33.029 | °C | 1009 | hPa | Humid | 35 | 0 | 0 | 23.841 | 117279.368 | 237140.0046 | 34.3 | 54
900773 | 2018-04-23 14:45 | 3.0294 | Oxy10 (PSt7-10) | 2018-04-04 12:35 | default | 129.0806 | μmol/L | 33.0315 | °C | 1009 | hPa | Humid | 35 | 0 | 0 | 23.843 | 117276.5508 | 237127.9729 | 34.3 | 54
900775 | 2018-04-23 14:45 | 3.0459 | Oxy10 (PSt7-10) | 2018-04-04 12:35 | default | 129.0586 | μmol/L | 33.0291 | °C | 1009 | hPa | Humid | 35 | 0 | 0 | 23.846 | 117280.6031 | 237123.7247 | 34.3 | 54
900790 | 2018-04-23 14:45 | 3.0624 | Oxy10 (PSt7-10) | 2018-04-04 12:35 | default | 129.0862 | μmol/L | 33.0327 | °C | 1009 | hPa | Humid | 35 | 0 | 0 | 23.842 | 117272.5913 | 237128.6244 | 34.3 | 54
900796 | 2018-04-23 14:45 | 3.0789 | Oxy10 (PSt7-10) | 2018-04-04 12:35 | default | 129.0731 | μmol/L | 33.0307 | °C | 1009 | hPa | Humid | 35 | 0 | 0 | 23.844 | 117292.5042 | 237134.6999 | 34.3 | 54
900810 | 2018-04-23 14:45 | 3.0955 | Oxy10 (PSt7-10) | 2018-04-04 12:35 | default | 129.0218 | μmol/L | 33.0376 | °C | 1009 | hPa | Humid | 35 | 0 | 0 | 23.846 | 117289.4656 | 237117.8512 | 34.3 | 54
900820 | 2018-04-23 14:45 | 3.1122 | Oxy10 (PSt7-10) | 2018-04-04 12:35 | default | 129.007 | μmol/L | 33.0385 | °C | 1009 | hPa | Humid | 35 | 0 | 0 | 23.847 | 117288.1719 | 237129.1886 | 34.3 | 54
900831 | 2018-04-23 14:45 | 3.1296 | Oxy10 (PSt7-10) | 2018-04-04 12:35 | default | 128.9902 | μmol/L | 33.0425 | °C | 1009 | hPa | Humid | 35 | 0 | 0 | 23.847 | 117297.6251 | 237125.3502 | 34.3 | 54
900836 | 2018-04-23 14:45 | 3.1459 | Oxy10 (PSt7-10) | 2018-04-04 12:35 | default | 129.0103 | μmol/L | 33.0353 | °C | 1009 | hPa | Humid | 35 | 0 | 0 | 23.848 | 117305.3167 | 237115.9366 | 34.3 | 54
900845 | 2018-04-23 14:45 | 3.1623 | Oxy10 (PSt7-10) | 2018-04-04 12:35 | default | 129.0267 | μmol/L | 33.029 | °C | 1009 | hPa | Humid | 35 | 0 | 0 | 23.849 | 117303.7954 | 237120.2851 | 34.3 | 54
900856 | 2018-04-23 14:45 | 3.1786 | Oxy10 (PSt7-10) | 2018-04-04 12:35 | default | 128.9703 | μmol/L | 33.0321 | °C | 1009 | hPa | Humid | 35 | 0 | 0 | 23.853 | 117309.2449 | 237115.1888 | 34.3 | 54
900868 | 2018-04-23 14:45 | 3.1965 | Oxy10 (PSt7-10) | 2018-04-04 12:35 | default | 128.9887 | μmol/L | 33.0328 | °C | 1009 | hPa | Humid | 35 | 0 | 0 | 23.851 | 117312.9417 | 237116.8715 | 34.3 | 54
900877 | 2018-04-23 14:45 | 3.2119 | Oxy10 (PSt7-10) | 2018-04-04 12:35 | default | 128.987 | μmol/L | 33.0282 | °C | 1009 | hPa | Humid | 35 | 0 | 0 | 23.853 | 117317.3954 | 237118.1548 | 34.3 | 54
900890 | 2018-04-23 14:45 | 3.2296 | Oxy10 (PSt7-10) | 2018-04-04 12:35 | default | 128.9303 | μmol/L | 33.0339 | °C | 1009 | hPa | Humid | 35 | 0 | 0 | 23.856 | 117326.1276 | 237124.9852 | 34.3 | 54
900895 | 2018-04-23 14:45 | 3.2455 | Oxy10 (PSt7-10) | 2018-04-04 12:35 | default | 129.0118 | μmol/L | 33.0224 | °C | 1009 | hPa | Humid | 35 | 0 | 0 | 23.853 | 117319.765 | 237119.4475 | 34.3 | 54
900907 | 2018-04-23 14:45 | 3.2626 | Oxy10 (PSt7-10) | 2018-04-04 12:35 | default | 128.9191 | μmol/L | 33.0364 | °C | 1009 | hPa | Humid | 35 | 0 | 0 | 23.856 | 117320.0915 | 237127.5483 | 34.3 | 54
900922 | 2018-04-23 14:45 | 3.2791 | Oxy10 (PSt7-10) | 2018-04-04 12:35 | default | 128.951 | μmol/L | 33.0265 | °C | 1009 | hPa | Humid | 35 | 0 | 0 | 23.857 | 117334.652 | 237125.7148 | 34.3 | 54
900933 | 2018-04-23 14:45 | 3.2957 | Oxy10 (PSt7-10) | 2018-04-04 12:35 | default | 128.9543 | μmol/L | 33.0283 | °C | 1009 | hPa | Humid | 35 | 0 | 0 | 23.856 | 117330.8631 | 237121.4432 | 34.3 | 54
900942 | 2018-04-23 14:45 | 3.312 | Oxy10 (PSt7-10) | 2018-04-04 12:35 | default | 128.9523 | μmol/L | 33.0262 | °C | 1009 | hPa | Humid | 35 | 0 | 0 | 23.857 | 117336.71 | 237129.9209 | 34.3 | 54
900950 | 2018-04-23 14:45 | 3.3293 | Oxy10 (PSt7-10) | 2018-04-04 12:35 | default | 128.9593 | μmol/L | 33.0171 | °C | 1009 | hPa | Humid | 35 | 0 | 0 | 23.86 | 117343.4352 | 237128.6111 | 34.3 | 54
900960 | 2018-04-23 14:45 | 3.3453 | Oxy10 (PSt7-10) | 2018-04-04 12:35 | default | 128.9563 | μmol/L | 33.0303 | °C | 1009 | hPa | Humid | 35 | 0 | 0 | 23.855 | 117342.7951 | 237116.7862 | 34.3 | 54
900967 | 2018-04-23 14:45 | 3.3627 | Oxy10 (PSt7-10) | 2018-04-04 12:35 | default | 128.9386 | μmol/L | 33.0194 | °C | 1009 | hPa | Humid | 35 | 0 | 0 | 23.861 | 117350.1054 | 237122.4366 | 34.3 | 54
900977 | 2018-04-23 14:45 | 3.3793 | Oxy10 (PSt7-10) | 2018-04-04 12:35 | default | 128.8915 | μmol/L | 33.0279 | °C | 1009 | hPa | Humid | 35 | 0 | 0 | 23.862 | 117351.3132 | 237119.7725 | 34.3 | 54
900992 | 2018-04-23 14:45 | 3.3959 | Oxy10 (PSt7-10) | 2018-04-04 12:35 | default | 128.9101 | μmol/L | 33.0285 | °C | 1009 | hPa | Humid | 35 | 0 | 0 | 23.86 | 117352.8414 | 237116.6905 | 34.3 | 54
900999 | 2018-04-23 14:45 | 3.412 | Oxy10 (PSt7-10) | 2018-04-04 12:35 | default | 128.8077 | μmol/L | 33.0349 | °C | 1009 | hPa | Humid | 35 | 0 | 0 | 23.867 | 117362.5954 | 237133.3856 | 34.3 | 54
901005 | 2018-04-23 14:45 | 3.4288 | Oxy10 (PSt7-10) | 2018-04-04 12:35 | default | 128.9079 | μmol/L | 33.0316 | °C | 1009 | hPa | Humid | 35 | 0 | 0 | 23.859 | 117368.0124 | 237123.199 | 34.3 | 54
901015 | 2018-04-23 14:45 | 3.4459 | Oxy10 (PSt7-10) | 2018-04-04 12:35 | default | 128.8633 | μmol/L | 33.0294 | °C | 1009 | hPa | Humid | 35 | 0 | 0 | 23.864 | 117366.3254 | 237108.1052 | 34.3 | 54
901029 | 2018-04-23 14:45 | 3.4625 | Oxy10 (PSt7-10) | 2018-04-04 12:35 | default | 128.8351 | μmol/L | 33.0385 | °C | 1009 | hPa | Humid | 35 | 0 | 0 | 23.863 | 117363.8159 | 237125.5764 | 34.3 | 54
901043 | 2018-04-23 14:45 | 3.4797 | Oxy10 (PSt7-10) | 2018-04-04 12:35 | default | 128.8251 | μmol/L | 33.0358 | °C | 1009 | hPa | Humid | 35 | 0 | 0 | 23.865 | 117376.2714 | 237108.4166 | 34.3 | 54
901049 | 2018-04-23 14:46 | 3.4977 | Oxy10 (PSt7-10) | 2018-04-04 12:35 | default | 128.8095 | μmol/L | 33.0294 | °C | 1009 | hPa | Humid | 35 | 0 | 0 | 23.869 | 117377.5271 | 237115.0655 | 34.3 | 54
901063 | 2018-04-23 14:46 | 3.5156 | Oxy10 (PSt7-10) | 2018-04-04 12:35 | default | 128.8749 | μmol/L | 33.0342 | °C | 1009 | hPa | Humid | 35 | 0 | 0 | 23.861 | 117380.757 | 237108.902 | 34.3 | 54
901066 | 2018-04-23 14:46 | 3.529 | Oxy10 (PSt7-10) | 2018-04-04 12:35 | default | 128.834 | μmol/L | 33.0287 | °C | 1009 | hPa | Humid | 35 | 0 | 0 | 23.867 | 117372.1274 | 237111.0411 | 34.3 | 54
901076 | 2018-04-23 14:46 | 3.546 | Oxy10 (PSt7-10) | 2018-04-04 12:35 | default | 128.7793 | μmol/L | 33.0315 | °C | 1009 | hPa | Humid | 35 | 0 | 0 | 23.871 | 117385.8498 | 237110.4656 | 34.3 | 54
901087 | 2018-04-23 14:46 | 3.5619 | Oxy10 (PSt7-10) | 2018-04-04 12:35 | default | 128.8179 | μmol/L | 33.035 | °C | 1009 | hPa | Humid | 35 | 0 | 0 | 23.866 | 117391.4612 | 237100.4711 | 34.3 | 54
901097 | 2018-04-23 14:46 | 3.5788 | Oxy10 (PSt7-10) | 2018-04-04 12:35 | default | 128.7663 | μmol/L | 33.037 | °C | 1009 | hPa | Humid | 35 | 0 | 0 | 23.87 | 117398.461 | 237118.8096 | 34.3 | 54
901111 | 2018-04-23 14:46 | 3.5955 | Oxy10 (PSt7-10) | 2018-04-04 12:35 | default | 128.7135 | μmol/L | 33.0393 | °C | 1009 | hPa | Humid | 35 | 0 | 0 | 23.874 | 117398.5683 | 237120.6612 | 34.3 | 54
901118 | 2018-04-23 14:46 | 3.652 | Oxy10 (PSt7-10) | 2018-04-04 12:35 | default | 128.8081 | μmol/L | 33.0222 | °C | 1009 | hPa | Humid | 35 | 0 | 0 | 23.872 | 117464.2075 | 237170.9814 | 34.3 | 54
901127 | 2018-04-23 14:46 | 3.652 | Oxy10 (PSt7-10) | 2018-04-04 12:35 | default | 128.7544 | μmol/L | 33.0222 | °C | 1009 | hPa | Humid | 35 | 0 | 0 | 23.877 | 117415.2794 | 237127.5906 | 34.3 | 54
901138 | 2018-04-23 14:46 | 3.652 | Oxy10 (PSt7-10) | 2018-04-04 12:35 | default | 128.7651 | μmol/L | 33.0298 | °C | 1009 | hPa | Humid | 35 | 0 | 0 | 23.873 | 117383.5477 | 237081.8456 | 34.3 | 54
901145 | 2018-04-23 14:46 | 3.6656 | Oxy10 (PSt7-10) | 2018-04-04 12:35 | default | 128.7326 | μmol/L | 33.0323 | °C | 1009 | hPa | Humid | 35 | 0 | 0 | 23.875 | 117373.6903 | 237067.6263 | 34.3 | 54
901155 | 2018-04-23 14:46 | 3.6798 | Oxy10 (PSt7-10) | 2018-04-04 12:35 | default | 128.7755 | μmol/L | 33.0323 | °C | 1009 | hPa | Humid | 35 | 0 | 0 | 23.871 | 117377.4224 | 237059.044 | 34.3 | 54
901167 | 2018-04-23 14:46 | 3.696 | Oxy10 (PSt7-10) | 2018-04-04 12:35 | default | 128.7395 | μmol/L | 33.0382 | °C | 1009 | hPa | Humid | 35 | 0 | 0 | 23.872 | 117388.9697 | 237086.3489 | 34.3 | 54
901177 | 2018-04-23 14:46 | 3.712 | Oxy10 (PSt7-10) | 2018-04-04 12:35 | default | 128.7723 | μmol/L | 33.0206 | °C | 1009 | hPa | Humid | 35 | 0 | 0 | 23.876 | 117403.1426 | 237101.965 | 34.3 | 54
901187 | 2018-04-23 14:46 | 3.7296 | Oxy10 (PSt7-10) | 2018-04-04 12:35 | default | 128.6173 | μmol/L | 33.0467 | °C | 1009 | hPa | Humid | 35 | 0 | 0 | 23.88 | 117425.0734 | 237099.4395 | 34.3 | 54
901202 | 2018-04-23 14:46 | 3.7455 | Oxy10 (PSt7-10) | 2018-04-04 12:35 | default | 128.5779 | μmol/L | 33.0534 | °C | 1009 | hPa | Humid | 35 | 0 | 0 | 23.881 | 117430.6488 | 237108.5325 | 34.3 | 54
901213 | 2018-04-23 14:46 | 3.7622 | Oxy10 (PSt7-10) | 2018-04-04 12:35 | default | 128.6967 | μmol/L | 33.0307 | °C | 1009 | hPa | Humid | 35 | 0 | 0 | 23.879 | 117431.0124 | 237099.4284 | 34.3 | 54
901215 | 2018-04-23 14:46 | 3.7792 | Oxy10 (PSt7-10) | 2018-04-04 12:35 | default | 128.701 | μmol/L | 33.0347 | °C | 1009 | hPa | Humid | 35 | 0 | 0 | 23.877 | 117438.1949 | 237098.146 | 34.3 | 54
901231 | 2018-04-23 14:46 | 3.7956 | Oxy10 (PSt7-10) | 2018-04-04 12:35 | default | 128.6915 | μmol/L | 33.0294 | °C | 1009 | hPa | Humid | 35 | 0 | 0 | 23.88 | 117440.8818 | 237111.233 | 34.3 | 54
901237 | 2018-04-23 14:46 | 3.8127 | Oxy10 (PSt7-10) | 2018-04-04 12:35 | default | 128.683 | μmol/L | 33.0264 | °C | 1009 | hPa | Humid | 35 | 0 | 0 | 23.882 | 117445.8585 | 237104.9798 | 34.3 | 54
901251 | 2018-04-23 14:46 | 3.8286 | Oxy10 (PSt7-10) | 2018-04-04 12:35 | default | 128.6095 | μmol/L | 33.0435 | °C | 1009 | hPa | Humid | 35 | 0 | 0 | 23.882 | 117443.0637 | 237115.2431 | 34.3 | 54
901261 | 2018-04-23 14:46 | 3.8452 | Oxy10 (PSt7-10) | 2018-04-04 12:35 | default | 128.6693 | μmol/L | 33.0346 | °C | 1009 | hPa | Humid | 35 | 0 | 0 | 23.88 | 117457.3612 | 237113.8986 | 34.3 | 54
901273 | 2018-04-23 14:46 | 3.8626 | Oxy10 (PSt7-10) | 2018-04-04 12:35 | default | 128.6431 | μmol/L | 33.0382 | °C | 1009 | hPa | Humid | 35 | 0 | 0 | 23.881 | 117459.0271 | 237104.4076 | 34.3 | 54
901276 | 2018-04-23 14:46 | 3.8791 | Oxy10 (PSt7-10) | 2018-04-04 12:35 | default | 128.6827 | μmol/L | 33.0189 | °C | 1009 | hPa | Humid | 35 | 0 | 0 | 23.885 | 117463.4892 | 237103.0215 | 34.3 | 54
901285 | 2018-04-23 14:46 | 3.8953 | Oxy10 (PSt7-10) | 2018-04-04 12:35 | default | 128.6662 | μmol/L | 33.0228 | °C | 1009 | hPa | Humid | 35 | 0 | 0 | 23.885 | 117464.8129 | 237100.0619 | 34.3 | 54
901297 | 2018-04-23 14:46 | 3.9121 | Oxy10 (PSt7-10) | 2018-04-04 12:35 | default | 128.6205 | μmol/L | 33.0284 | °C | 1009 | hPa | Humid | 35 | 0 | 0 | 23.887 | 117463.709 | 237097.8743 | 34.3 | 54
901311 | 2018-04-23 14:46 | 3.9294 | Oxy10 (PSt7-10) | 2018-04-04 12:35 | default | 128.6475 | μmol/L | 33.0246 | °C | 1009 | hPa | Humid | 35 | 0 | 0 | 23.886 | 117477.7814 | 237104.7939 | 34.3 | 54
901315 | 2018-04-23 14:46 | 3.9456 | Oxy10 (PSt7-10) | 2018-04-04 12:35 | default | 128.6357 | μmol/L | 33.0249 | °C | 1009 | hPa | Humid | 35 | 0 | 0 | 23.887 | 117468.5734 | 237098.6721 | 34.3 | 54
901326 | 2018-04-23 14:46 | 3.962 | Oxy10 (PSt7-10) | 2018-04-04 12:35 | default | 128.6021 | μmol/L | 33.0252 | °C | 1009 | hPa | Humid | 35 | 0 | 0 | 23.89 | 117485.9644 | 237105.3394 | 34.3 | 54
901336 | 2018-04-23 14:46 | 3.9787 | Oxy10 (PSt7-10) | 2018-04-04 12:35 | default | 128.6763 | μmol/L | 33.0129 | °C | 1009 | hPa | Humid | 35 | 0 | 0 | 23.888 | 117482.3188 | 237102.6785 | 34.3 | 54
901354 | 2018-04-23 14:46 | 3.9957 | Oxy10 (PSt7-10) | 2018-04-04 12:35 | default | 128.7178 | μmol/L | 33.0007 | °C | 1009 | hPa | Humid | 35 | 0 | 0 | 23.889 | 117484.3567 | 237110.5126 | 34.3 | 54
901356 | 2018-04-23 14:46 | 4.0123 | Oxy10 (PSt7-10) | 2018-04-04 12:35 | default | 128.6751 | μmol/L | 33.0207 | °C | 1009 | hPa | Humid | 35 | 0 | 0 | 23.885 | 117483.2027 | 237098.868 | 34.3 | 54
901373 | 2018-04-23 14:46 | 4.0294 | Oxy10 (PSt7-10) | 2018-04-04 12:35 | default | 128.6082 | μmol/L | 33.0163 | °C | 1009 | hPa | Humid | 35 | 0 | 0 | 23.893 | 117497.8567 | 237097.5387 | 34.3 | 54
901376 | 2018-04-23 14:46 | 4.0458 | Oxy10 (PSt7-10) | 2018-04-04 12:35 | default | 128.6567 | μmol/L | 33.0125 | °C | 1009 | hPa | Humid | 35 | 0 | 0 | 23.89 | 117500.3049 | 237104.4093 | 34.3 | 54
901393 | 2018-04-23 14:46 | 4.0627 | Oxy10 (PSt7-10) | 2018-04-04 12:35 | default | 128.5232 | μmol/L | 33.0386 | °C | 1009 | hPa | Humid | 35 | 0 | 0 | 23.892 | 117502.3559 | 237099.902 | 34.3 | 54
901400 | 2018-04-23 14:46 | 4.0792 | Oxy10 (PSt7-10) | 2018-04-04 12:35 | default | 128.4779 | μmol/L | 33.0367 | °C | 1009 | hPa | Humid | 35 | 0 | 0 | 23.897 | 117495.4132 | 237110.6586 | 34.3 | 54
901411 | 2018-04-23 14:46 | 4.0957 | Oxy10 (PSt7-10) | 2018-04-04 12:35 | default | 128.5226 | μmol/L | 33.0362 | °C | 1009 | hPa | Humid | 35 | 0 | 0 | 23.893 | 117507.533 | 237096.4338 | 34.3 | 54
901420 | 2018-04-23 14:46 | 4.1121 | Oxy10 (PSt7-10) | 2018-04-04 12:35 | default | 128.5571 | μmol/L | 33.0282 | °C | 1009 | hPa | Humid | 35 | 0 | 0 | 23.893 | 117514.9136 | 237107.0261 | 34.3 | 54
901429 | 2018-04-23 14:46 | 4.1294 | Oxy10 (PSt7-10) | 2018-04-04 12:35 | default | 128.48 | μmol/L | 33.0362 | °C | 1009 | hPa | Humid | 35 | 0 | 0 | 23.897 | 117512.8447 | 237095.0947 | 34.3 | 54
901436 | 2018-04-23 14:46 | 4.146 | Oxy10 (PSt7-10) | 2018-04-04 12:35 | default | 128.4844 | μmol/L | 33.0276 | °C | 1009 | hPa | Humid | 35 | 0 | 0 | 23.9 | 117511.3545 | 237091.2041 | 34.3 | 54
901448 | 2018-04-23 14:46 | 4.1621 | Oxy10 (PSt7-10) | 2018-04-04 12:35 | default | 128.4631 | μmol/L | 33.0301 | °C | 1009 | hPa | Humid | 35 | 0 | 0 | 23.901 | 117521.7963 | 237093.8097 | 34.3 | 54
901459 | 2018-04-23 14:46 | 4.1798 | Oxy10 (PSt7-10) | 2018-04-04 12:35 | default | 128.5343 | μmol/L | 33.026 | °C | 1009 | hPa | Humid | 35 | 0 | 0 | 23.896 | 117532.9115 | 237093.0243 | 34.3 | 54
901468 | 2018-04-23 14:46 | 4.1955 | Oxy10 (PSt7-10) | 2018-04-04 12:35 | default | 128.5192 | μmol/L | 33.0245 | °C | 1009 | hPa | Humid | 35 | 0 | 0 | 23.898 | 117536.9458 | 237110.6447 | 34.3 | 54
901481 | 2018-04-23 14:46 | 4.2124 | Oxy10 (PSt7-10) | 2018-04-04 12:35 | default | 128.4258 | μmol/L | 33.0388 | °C | 1009 | hPa | Humid | 35 | 0 | 0 | 23.901 | 117542.7044 | 237109.4924 | 34.3 | 54
901490 | 2018-04-23 14:46 | 4.2293 | Oxy10 (PSt7-10) | 2018-04-04 12:35 | default | 128.4627 | μmol/L | 33.0252 | °C | 1009 | hPa | Humid | 35 | 0 | 0 | 23.903 | 117542.3103 | 237099.8517 | 34.3 | 54
901498 | 2018-04-23 14:46 | 4.2456 | Oxy10 (PSt7-10) | 2018-04-04 12:35 | default | 128.545 | μmol/L | 33.0185 | °C | 1009 | hPa | Humid | 35 | 0 | 0 | 23.898 | 117545.1641 | 237095.3204 | 34.3 | 54
901512 | 2018-04-23 14:46 | 4.2624 | Oxy10 (PSt7-10) | 2018-04-04 12:35 | default | 128.4857 | μmol/L | 33.0198 | °C | 1009 | hPa | Humid | 35 | 0 | 0 | 23.903 | 117543.0374 | 237105.607 | 34.3 | 54
901516 | 2018-04-23 14:46 | 4.2789 | Oxy10 (PSt7-10) | 2018-04-04 12:35 | default | 128.4329 | μmol/L | 33.0247 | °C | 1009 | hPa | Humid | 35 | 0 | 0 | 23.906 | 117545.9328 | 237105.8663 | 34.3 | 54
901528 | 2018-04-23 14:46 | 4.2957 | Oxy10 (PSt7-10) | 2018-04-04 12:35 | default | 128.4482 | μmol/L | 33.0311 | °C | 1009 | hPa | Humid | 35 | 0 | 0 | 23.902 | 117563.0216 | 237100.1413 | 34.3 | 54
901537 | 2018-04-23 14:46 | 4.3127 | Oxy10 (PSt7-10) | 2018-04-04 12:35 | default | 128.4581 | μmol/L | 33.0188 | °C | 1009 | hPa | Humid | 35 | 0 | 0 | 23.906 | 117562.966 | 237092.8167 | 34.3 | 54
901545 | 2018-04-23 14:46 | 4.329 | Oxy10 (PSt7-10) | 2018-04-04 12:35 | default | 128.4746 | μmol/L | 33.0149 | °C | 1009 | hPa | Humid | 35 | 0 | 0 | 23.906 | 117558.339 | 237087.8644 | 34.3 | 54
901560 | 2018-04-23 14:46 | 4.3456 | Oxy10 (PSt7-10) | 2018-04-04 12:35 | default | 128.4569 | μmol/L | 33.0141 | °C | 1009 | hPa | Humid | 35 | 0 | 0 | 23.908 | 117558.7767 | 237096.0777 | 34.3 | 54
901573 | 2018-04-23 14:46 | 4.3633 | Oxy10 (PSt7-10) | 2018-04-04 12:35 | default | 128.3611 | μmol/L | 33.0389 | °C | 1009 | hPa | Humid | 35 | 0 | 0 | 23.907 | 117572.2303 | 237098.8754 | 34.3 | 54
901577 | 2018-04-23 14:46 | 4.3792 | Oxy10 (PSt7-10) | 2018-04-04 12:35 | default | 128.3321 | μmol/L | 33.0457 | °C | 1009 | hPa | Humid | 35 | 0 | 0 | 23.907 | 117570.2014 | 237089.9225 | 34.3 | 54
901594 | 2018-04-23 14:46 | 4.3959 | Oxy10 (PSt7-10) | 2018-04-04 12:35 | default | 128.3103 | μmol/L | 33.0408 | °C | 1009 | hPa | Humid | 35 | 0 | 0 | 23.911 | 117578.6352 | 237099.8355 | 34.3 | 54
901602 | 2018-04-23 14:46 | 4.4122 | Oxy10 (PSt7-10) | 2018-04-04 12:35 | default | 128.3362 | μmol/L | 33.0347 | °C | 1009 | hPa | Humid | 35 | 0 | 0 | 23.911 | 117587.2489 | 237090.0002 | 34.3 | 54
901607 | 2018-04-23 14:46 | 4.4291 | Oxy10 (PSt7-10) | 2018-04-04 12:35 | default | 128.3615 | μmol/L | 33.0238 | °C | 1009 | hPa | Humid | 35 | 0 | 0 | 23.913 | 117585.4323 | 237098.5249 | 34.3 | 54
901618 | 2018-04-23 14:46 | 4.4458 | Oxy10 (PSt7-10) | 2018-04-04 12:35 | default | 128.2589 | μmol/L | 33.0378 | °C | 1009 | hPa | Humid | 35 | 0 | 0 | 23.917 | 117595.1353 | 237103.8739 | 34.3 | 54
901634 | 2018-04-23 14:46 | 4.4623 | Oxy10 (PSt7-10) | 2018-04-04 12:35 | default | 128.3259 | μmol/L | 33.0322 | °C | 1009 | hPa | Humid | 35 | 0 | 0 | 23.913 | 117592.2305 | 237088.8918 | 34.3 | 54
901635 | 2018-04-23 14:46 | 4.4795 | Oxy10 (PSt7-10) | 2018-04-04 12:35 | default | 128.3552 | μmol/L | 33.0228 | °C | 1009 | hPa | Humid | 35 | 0 | 0 | 23.914 | 117601.5885 | 237097.5101 | 34.3 | 54
901651 | 2018-04-23 14:47 | 4.4957 | Oxy10 (PSt7-10) | 2018-04-04 12:35 | default | 128.3691 | μmol/L | 33.0246 | °C | 1009 | hPa | Humid | 35 | 0 | 0 | 23.912 | 117594.1533 | 237098.7435 | 34.3 | 54
901655 | 2018-04-23 14:47 | 4.512 | Oxy10 (PSt7-10) | 2018-04-04 12:35 | default | 128.3571 | μmol/L | 33.0224 | °C | 1009 | hPa | Humid | 35 | 0 | 0 | 23.914 | 117596.6292 | 237087.5733 | 34.3 | 54
901670 | 2018-04-23 14:47 | 4.5286 | Oxy10 (PSt7-10) | 2018-04-04 12:35 | default | 128.3074 | μmol/L | 33.0215 | °C | 1009 | hPa | Humid | 35 | 0 | 0 | 23.919 | 117614.5602 | 237097.1006 | 34.3 | 54
901675 | 2018-04-23 14:47 | 4.546 | Oxy10 (PSt7-10) | 2018-04-04 12:35 | default | 128.2128 | μmol/L | 33.0361 | °C | 1009 | hPa | Humid | 35 | 0 | 0 | 23.922 | 117616.1064 | 237087.5725 | 34.3 | 54
901689 | 2018-04-23 14:47 | 4.5628 | Oxy10 (PSt7-10) | 2018-04-04 12:35 | default | 128.3118 | μmol/L | 33.0179 | °C | 1009 | hPa | Humid | 35 | 0 | 0 | 23.92 | 117622.8857 | 237082.546 | 34.3 | 54
901702 | 2018-04-23 14:47 | 4.5793 | Oxy10 (PSt7-10) | 2018-04-04 12:35 | default | 128.3488 | μmol/L | 33.0293 | °C | 1009 | hPa | Humid | 35 | 0 | 0 | 23.912 | 117619.555 | 237089.5356 | 34.3 | 54
901710 | 2018-04-23 14:47 | 4.5964 | Oxy10 (PSt7-10) | 2018-04-04 12:35 | default | 128.292 | μmol/L | 33.0226 | °C | 1009 | hPa | Humid | 35 | 0 | 0 | 23.92 | 117626.0608 | 237086.9031 | 34.3 | 54
901716 | 2018-04-23 14:47 | 4.6121 | Oxy10 (PSt7-10) | 2018-04-04 12:35 | default | 128.3113 | μmol/L | 33.0256 | °C | 1009 | hPa | Humid | 35 | 0 | 0 | 23.917 | 117621.7592 | 237088.5859 | 34.3 | 54
901727 | 2018-04-23 14:47 | 4.6288 | Oxy10 (PSt7-10) | 2018-04-04 12:35 | default | 128.2779 | μmol/L | 33.0259 | °C | 1009 | hPa | Humid | 35 | 0 | 0 | 23.92 | 117625.2168 | 237086.7597 | 34.3 | 54
901743 | 2018-04-23 14:47 | 4.6454 | Oxy10 (PSt7-10) | 2018-04-04 12:35 | default | 128.2918 | μmol/L | 33.0151 | °C | 1009 | hPa | Humid | 35 | 0 | 0 | 23.923 | 117631.1858 | 237085.2175 | 34.3 | 54
901749 | 2018-04-23 14:47 | 4.6625 | Oxy10 (PSt7-10) | 2018-04-04 12:35 | default | 128.2783 | μmol/L | 33.0158 | °C | 1009 | hPa | Humid | 35 | 0 | 0 | 23.924 | 117633.7182 | 237085.0224 | 34.3 | 54
901755 | 2018-04-23 14:47 | 4.6791 | Oxy10 (PSt7-10) | 2018-04-04 12:35 | default | 128.2677 | μmol/L | 33.0282 | °C | 1009 | hPa | Humid | 35 | 0 | 0 | 23.92 | 117647.5628 | 237086.6344 | 34.3 | 54
901770 | 2018-04-23 14:47 | 4.6959 | Oxy10 (PSt7-10) | 2018-04-04 12:35 | default | 128.2224 | μmol/L | 33.0288 | °C | 1009 | hPa | Humid | 35 | 0 | 0 | 23.924 | 117641.3149 | 237084.1085 | 34.3 | 54
901776 | 2018-04-23 14:47 | 4.7126 | Oxy10 (PSt7-10) | 2018-04-04 12:35 | default | 128.1977 | μmol/L | 33.0296 | °C | 1009 | hPa | Humid | 35 | 0 | 0 | 23.926 | 117644.418 | 237087.4494 | 34.3 | 54
901791 | 2018-04-23 14:47 | 4.7287 | Oxy10 (PSt7-10) | 2018-04-04 12:35 | default | 128.1967 | μmol/L | 33.0273 | °C | 1009 | hPa | Humid | 35 | 0 | 0 | 23.927 | 117648.334 | 237089.0057 | 34.3 | 54
901802 | 2018-04-23 14:47 | 4.7454 | Oxy10 (PSt7-10) | 2018-04-04 12:35 | default | 128.1399 | μmol/L | 33.0381 | °C | 1009 | hPa | Humid | 35 | 0 | 0 | 23.928 | 117647.2219 | 237080.9849 | 34.3 | 54
901811 | 2018-04-23 14:47 | 4.7627 | Oxy10 (PSt7-10) | 2018-04-04 12:35 | default | 128.1963 | μmol/L | 33.0249 | °C | 1009 | hPa | Humid | 35 | 0 | 0 | 23.928 | 117660.0213 | 237085.342 | 34.3 | 54
901816 | 2018-04-23 14:47 | 4.7787 | Oxy10 (PSt7-10) | 2018-04-04 12:35 | default | 128.1546 | μmol/L | 33.0322 | °C | 1009 | hPa | Humid | 35 | 0 | 0 | 23.929 | 117658.35 | 237092.362 | 34.3 | 54
901833 | 2018-04-23 14:47 | 4.7957 | Oxy10 (PSt7-10) | 2018-04-04 12:35 | default | 128.159 | μmol/L | 33.0262 | °C | 1009 | hPa | Humid | 35 | 0 | 0 | 23.931 | 117664.2697 | 237094.2434 | 34.3 | 54
901838 | 2018-04-23 14:47 | 4.8127 | Oxy10 (PSt7-10) | 2018-04-04 12:35 | default | 128.213 | μmol/L | 33.021 | °C | 1009 | hPa | Humid | 35 | 0 | 0 | 23.928 | 117666.6689 | 237079.1419 | 34.3 | 54
901848 | 2018-04-23 14:47 | 4.8286 | Oxy10 (PSt7-10) | 2018-04-04 12:35 | default | 128.204 | μmol/L | 33.0182 | °C | 1009 | hPa | Humid | 35 | 0 | 0 | 23.93 | 117657.886 | 237090.54 | 34.3 | 54
901860 | 2018-04-23 14:47 | 4.8457 | Oxy10 (PSt7-10) | 2018-04-04 12:35 | default | 128.0882 | μmol/L | 33.0328 | °C | 1009 | hPa | Humid | 35 | 0 | 0 | 23.935 | 117682.7379 | 237085.7969 | 34.3 | 54
901869 | 2018-04-23 14:47 | 4.8624 | Oxy10 (PSt7-10) | 2018-04-04 12:35 | default | 128.1252 | μmol/L | 33.0316 | °C | 1009 | hPa | Humid | 35 | 0 | 0 | 23.932 | 117685.4188 | 237093.0782 | 34.3 | 54
901880 | 2018-04-23 14:47 | 4.8795 | Oxy10 (PSt7-10) | 2018-04-04 12:35 | default | 128.1384 | μmol/L | 33.0235 | °C | 1009 | hPa | Humid | 35 | 0 | 0 | 23.934 | 117690.3604 | 237084.7619 | 34.3 | 54
901887 | 2018-04-23 14:47 | 4.8958 | Oxy10 (PSt7-10) | 2018-04-04 12:35 | default | 128.139 | μmol/L | 33.0234 | °C | 1009 | hPa | Humid | 35 | 0 | 0 | 23.934 | 117685.4388 | 237087.1845 | 34.3 | 54
901895 | 2018-04-23 14:47 | 4.9127 | Oxy10 (PSt7-10) | 2018-04-04 12:35 | default | 128.1089 | μmol/L | 33.0229 | °C | 1009 | hPa | Humid | 35 | 0 | 0 | 23.937 | 117690.7555 | 237093.6389 | 34.3 | 54
901909 | 2018-04-23 14:47 | 4.9286 | Oxy10 (PSt7-10) | 2018-04-04 12:35 | default | 128.1425 | μmol/L | 33.0225 | °C | 1009 | hPa | Humid | 35 | 0 | 0 | 23.934 | 117691.5021 | 237090.6183 | 34.3 | 54
901919 | 2018-04-23 14:47 | 4.9453 | Oxy10 (PSt7-10) | 2018-04-04 12:35 | default | 128.1133 | μmol/L | 33.0244 | °C | 1009 | hPa | Humid | 35 | 0 | 0 | 23.936 | 117692.2212 | 237083.6526 | 34.3 | 54
901931 | 2018-04-23 14:47 | 4.9634 | Oxy10 (PSt7-10) | 2018-04-04 12:35 | default | 128.1655 | μmol/L | 33.0097 | °C | 1009 | hPa | Humid | 35 | 0 | 0 | 23.937 | 117700.4956 | 237090.755 | 34.3 | 54
901941 | 2018-04-23 14:47 | 4.9791 | Oxy10 (PSt7-10) | 2018-04-04 12:35 | default | 128.1504 | μmol/L | 33.0107 | °C | 1009 | hPa | Humid | 35 | 0 | 0 | 23.938 | 117709.4337 | 237085.0182 | 34.3 | 54
901946 | 2018-04-23 14:47 | 4.9962 | Oxy10 (PSt7-10) | 2018-04-04 12:35 | default | 127.9395 | μmol/L | 33.0426 | °C | 1009 | hPa | Humid | 35 | 0 | 0 | 23.945 | 117708.4097 | 237069.2778 | 34.3 | 54
901957 | 2018-04-23 14:47 | 5.0122 | Oxy10 (PSt7-10) | 2018-04-04 12:35 | default | 128.0621 | μmol/L | 33.0314 | °C | 1009 | hPa | Humid | 35 | 0 | 0 | 23.938 | 117710.0633 | 237089.8662 | 34.3 | 54
901970 | 2018-04-23 14:47 | 5.0287 | Oxy10 (PSt7-10) | 2018-04-04 12:35 | default | 128.0471 | μmol/L | 33.0299 | °C | 1009 | hPa | Humid | 35 | 0 | 0 | 23.94 | 117715.6038 | 237080.1377 | 34.3 | 54
901982 | 2018-04-23 14:47 | 5.0458 | Oxy10 (PSt7-10) | 2018-04-04 12:35 | default | 127.9776 | μmol/L | 33.0386 | °C | 1009 | hPa | Humid | 35 | 0 | 0 | 23.943 | 117724.0838 | 237082.2043 | 34.3 | 54
901985 | 2018-04-23 14:47 | 5.0623 | Oxy10 (PSt7-10) | 2018-04-04 12:35 | default | 128.0149 | μmol/L | 33.0399 | °C | 1009 | hPa | Humid | 35 | 0 | 0 | 23.939 | 117712.993 | 237074.9046 | 34.3 | 54
901999 | 2018-04-23 14:47 | 5.0793 | Oxy10 (PSt7-10) | 2018-04-04 12:35 | default | 128.0347 | μmol/L | 33.0228 | °C | 1009 | hPa | Humid | 35 | 0 | 0 | 23.944 | 117718.2598 | 237082.8147 | 34.3 | 54
902005 | 2018-04-23 14:47 | 5.0957 | Oxy10 (PSt7-10) | 2018-04-04 12:35 | default | 128.0504 | μmol/L | 33.0141 | °C | 1009 | hPa | Humid | 35 | 0 | 0 | 23.946 | 117726.0887 | 237072.9316 | 34.3 | 54
902023 | 2018-04-23 14:47 | 5.1133 | Oxy10 (PSt7-10) | 2018-04-04 12:35 | default | 128.0447 | μmol/L | 33.0204 | °C | 1009 | hPa | Humid | 35 | 0 | 0 | 23.944 | 117742.1169 | 237082.6176 | 34.3 | 54
902031 | 2018-04-23 14:47 | 5.129 | Oxy10 (PSt7-10) | 2018-04-04 12:35 | default | 128.0301 | μmol/L | 33.0214 | °C | 1009 | hPa | Humid | 35 | 0 | 0 | 23.945 | 117733.7768 | 237072.1894 | 34.3 | 54
902040 | 2018-04-23 14:47 | 5.1457 | Oxy10 (PSt7-10) | 2018-04-04 12:35 | default | 127.9383 | μmol/L | 33.0354 | °C | 1009 | hPa | Humid | 35 | 0 | 0 | 23.948 | 117744.6458 | 237076.5989 | 34.3 | 54
902052 | 2018-04-23 14:47 | 5.1626 | Oxy10 (PSt7-10) | 2018-04-04 12:35 | default | 127.9586 | μmol/L | 33.0356 | °C | 1009 | hPa | Humid | 35 | 0 | 0 | 23.946 | 117747.3406 | 237076.0258 | 34.3 | 54
902055 | 2018-04-23 14:47 | 5.1786 | Oxy10 (PSt7-10) | 2018-04-04 12:35 | default | 127.9618 | μmol/L | 33.0373 | °C | 1009 | hPa | Humid | 35 | 0 | 0 | 23.945 | 117748.9118 | 237081.709 | 34.3 | 54
902073 | 2018-04-23 14:47 | 5.1978 | Oxy10 (PSt7-10) | 2018-04-04 12:35 | default | 128.0042 | μmol/L | 33.0174 | °C | 1009 | hPa | Humid | 35 | 0 | 0 | 23.949 | 117765.6136 | 237091.8943 | 34.3 | 54
902081 | 2018-04-23 14:47 | 5.2123 | Oxy10 (PSt7-10) | 2018-04-04 12:35 | default | 128.0142 | μmol/L | 33.0151 | °C | 1009 | hPa | Humid | 35 | 0 | 0 | 23.949 | 117747.4954 | 237066.9206 | 34.3 | 54
902089 | 2018-04-23 14:47 | 5.2292 | Oxy10 (PSt7-10) | 2018-04-04 12:35 | default | 127.9878 | μmol/L | 33.0188 | °C | 1009 | hPa | Humid | 35 | 0 | 0 | 23.95 | 117754.3444 | 237068.2442 | 34.3 | 54
902096 | 2018-04-23 14:47 | 5.246 | Oxy10 (PSt7-10) | 2018-04-04 12:35 | default | 127.942 | μmol/L | 33.027 | °C | 1009 | hPa | Humid | 35 | 0 | 0 | 23.951 | 117758.1534 | 237077.8985 | 34.3 | 54
902110 | 2018-04-23 14:47 | 5.2626 | Oxy10 (PSt7-10) | 2018-04-04 12:35 | default | 127.8957 | μmol/L | 33.0279 | °C | 1009 | hPa | Humid | 35 | 0 | 0 | 23.955 | 117761.9965 | 237071.2926 | 34.3 | 54
902121 | 2018-04-23 14:47 | 5.3071 | Oxy10 (PSt7-10) | 2018-04-04 12:35 | default | 127.8656 | μmol/L | 33.0299 | °C | 1009 | hPa | Humid | 35 | 0 | 0 | 23.957 | 117814.7674 | 237128.3819 | 34.3 | 54
902130 | 2018-04-23 14:47 | 5.3072 | Oxy10 (PSt7-10) | 2018-04-04 12:35 | default | 127.9082 | μmol/L | 33.0299 | °C | 1009 | hPa | Humid | 35 | 0 | 0 | 23.953 | 117757.8052 | 237056.9262 | 34.3 | 54
902136 | 2018-04-23 14:47 | 5.3124 | Oxy10 (PSt7-10) | 2018-04-04 12:35 | default | 127.8582 | μmol/L | 33.0317 | °C | 1009 | hPa | Humid | 35 | 0 | 0 | 23.957 | 117728.8043 | 237025.5333 | 34.3 | 54
902152 | 2018-04-23 14:47 | 5.3293 | Oxy10 (PSt7-10) | 2018-04-04 12:35 | default | 127.8532 | μmol/L | 33.0378 | °C | 1009 | hPa | Humid | 35 | 0 | 0 | 23.955 | 117738.0707 | 237031.5322 | 34.3 | 54
902159 | 2018-04-23 14:47 | 5.3462 | Oxy10 (PSt7-10) | 2018-04-04 12:35 | default | 127.8406 | μmol/L | 33.0358 | °C | 1009 | hPa | Humid | 35 | 0 | 0 | 23.957 | 117763.7295 | 237055.0845 | 34.3 | 54
902171 | 2018-04-23 14:47 | 5.3625 | Oxy10 (PSt7-10) | 2018-04-04 12:35 | default | 127.8589 | μmol/L | 33.029 | °C | 1009 | hPa | Humid | 35 | 0 | 0 | 23.958 | 117773.2292 | 237055.0788 | 34.3 | 54
902177 | 2018-04-23 14:47 | 5.3791 | Oxy10 (PSt7-10) | 2018-04-04 12:35 | default | 127.9002 | μmol/L | 33.0243 | °C | 1009 | hPa | Humid | 35 | 0 | 0 | 23.956 | 117779.6858 | 237055.9656 | 34.3 | 54
902191 | 2018-04-23 14:47 | 5.3955 | Oxy10 (PSt7-10) | 2018-04-04 12:35 | default | 127.8737 | μmol/L | 33.028 | °C | 1009 | hPa | Humid | 35 | 0 | 0 | 23.957 | 117791.7597 | 237072.5548 | 34.3 | 54
902198 | 2018-04-23 14:47 | 5.4125 | Oxy10 (PSt7-10) | 2018-04-04 12:35 | default | 127.8939 | μmol/L | 33.0133 | °C | 1009 | hPa | Humid | 35 | 0 | 0 | 23.961 | 117792.9675 | 237070.7151 | 34.3 | 54
902208 | 2018-04-23 14:47 | 5.4294 | Oxy10 (PSt7-10) | 2018-04-04 12:35 | default | 127.8885 | μmol/L | 33.0096 | °C | 1009 | hPa | Humid | 35 | 0 | 0 | 23.963 | 117794.2591 | 237065.465 | 34.3 | 54
902218 | 2018-04-23 14:47 | 5.4459 | Oxy10 (PSt7-10) | 2018-04-04 12:35 | default | 127.89 | μmol/L | 33.0167 | °C | 1009 | hPa | Humid | 35 | 0 | 0 | 23.96 | 117800.9999 | 237067.3811 | 34.3 | 54
902232 | 2018-04-23 14:47 | 5.4623 | Oxy10 (PSt7-10) | 2018-04-04 12:35 | default | 127.8996 | μmol/L | 33.012 | °C | 1009 | hPa | Humid | 35 | 0 | 0 | 23.961 | 117801.1575 | 237075.3092 | 34.3 | 54
902243 | 2018-04-23 14:47 | 5.4786 | Oxy10 (PSt7-10) | 2018-04-04 12:35 | default | 127.7254 | μmol/L | 33.0378 | °C | 1009 | hPa | Humid | 35 | 0 | 0 | 23.967 | 117803.7287 | 237065.4152 | 34.3 | 54
902250 | 2018-04-23 14:48 | 5.4954 | Oxy10 (PSt7-10) | 2018-04-04 12:35 | default | 127.7952 | μmol/L | 33.0264 | °C | 1009 | hPa | Humid | 35 | 0 | 0 | 23.965 | 117813.0126 | 237075.3801 | 34.3 | 54
902263 | 2018-04-23 14:48 | 5.5134 | Oxy10 (PSt7-10) | 2018-04-04 12:35 | default | 127.8606 | μmol/L | 33.0061 | °C | 1009 | hPa | Humid | 35 | 0 | 0 | 23.967 | 117814.8838 | 237074.183 | 34.3 | 54
902265 | 2018-04-23 14:48 | 5.5293 | Oxy10 (PSt7-10) | 2018-04-04 12:35 | default | 127.8421 | μmol/L | 33.013 | °C | 1009 | hPa | Humid | 35 | 0 | 0 | 23.966 | 117817.062 | 237056.6261 | 34.3 | 54
902276 | 2018-04-23 14:48 | 5.5453 | Oxy10 (PSt7-10) | 2018-04-04 12:35 | default | 127.788 | μmol/L | 33.0256 | °C | 1009 | hPa | Humid | 35 | 0 | 0 | 23.966 | 117829.4623 | 237074.9655 | 34.3 | 54
902292 | 2018-04-23 14:48 | 5.5619 | Oxy10 (PSt7-10) | 2018-04-04 12:35 | default | 127.8211 | μmol/L | 33.0154 | °C | 1009 | hPa | Humid | 35 | 0 | 0 | 23.967 | 117828.5177 | 237073.7788 | 34.3 | 54
902296 | 2018-04-23 14:48 | 5.5791 | Oxy10 (PSt7-10) | 2018-04-04 12:35 | default | 127.8368 | μmol/L | 33.0142 | °C | 1009 | hPa | Humid | 35 | 0 | 0 | 23.966 | 117832.6529 | 237058.3308 | 34.3 | 54
902311 | 2018-04-23 14:48 | 5.5956 | Oxy10 (PSt7-10) | 2018-04-04 12:35 | default | 127.7346 | μmol/L | 33.0307 | °C | 1009 | hPa | Humid | 35 | 0 | 0 | 23.969 | 117839.7104 | 237058.7179 | 34.3 | 54
902318 | 2018-04-23 14:48 | 5.6127 | Oxy10 (PSt7-10) | 2018-04-04 12:35 | default | 127.8146 | μmol/L | 33.0119 | °C | 1009 | hPa | Humid | 35 | 0 | 0 | 23.969 | 117840.2651 | 237063.9362 | 34.3 | 54
902332 | 2018-04-23 14:48 | 5.6292 | Oxy10 (PSt7-10) | 2018-04-04 12:35 | default | 127.7567 | μmol/L | 33.0205 | °C | 1009 | hPa | Humid | 35 | 0 | 0 | 23.971 | 117836.5786 | 237070.3974 | 34.3 | 54
902338 | 2018-04-23 14:48 | 5.6459 | Oxy10 (PSt7-10) | 2018-04-04 12:35 | default | 127.7133 | μmol/L | 33.0257 | °C | 1009 | hPa | Humid | 35 | 0 | 0 | 23.973 | 117845.6293 | 237076.3012 | 34.3 | 54
902351 | 2018-04-23 14:48 | 5.6628 | Oxy10 (PSt7-10) | 2018-04-04 12:35 | default | 127.7048 | μmol/L | 33.0252 | °C | 1009 | hPa | Humid | 35 | 0 | 0 | 23.974 | 117859.5065 | 237071.2068 | 34.3 | 54
902358 | 2018-04-23 14:48 | 5.6793 | Oxy10 (PSt7-10) | 2018-04-04 12:35 | default | 127.6806 | μmol/L | 33.0234 | °C | 1009 | hPa | Humid | 35 | 0 | 0 | 23.977 | 117856.5843 | 237064.8161 | 34.3 | 54
902371 | 2018-04-23 14:48 | 5.6962 | Oxy10 (PSt7-10) | 2018-04-04 12:35 | default | 127.6877 | μmol/L | 33.0292 | °C | 1009 | hPa | Humid | 35 | 0 | 0 | 23.974 | 117865.4492 | 237070.0417 | 34.3 | 54
902383 | 2018-04-23 14:48 | 5.7131 | Oxy10 (PSt7-10) | 2018-04-04 12:35 | default | 127.7017 | μmol/L | 33.0309 | °C | 1009 | hPa | Humid | 35 | 0 | 0 | 23.972 | 117867.3061 | 237076.9427 | 34.3 | 54
902387 | 2018-04-23 14:48 | 5.7289 | Oxy10 (PSt7-10) | 2018-04-04 12:35 | default | 127.6692 | μmol/L | 33.0285 | °C | 1009 | hPa | Humid | 35 | 0 | 0 | 23.976 | 117867.565 | 237062.5027 | 34.3 | 54
902403 | 2018-04-23 14:48 | 5.7459 | Oxy10 (PSt7-10) | 2018-04-04 12:35 | default | 127.7277 | μmol/L | 33.0173 | °C | 1009 | hPa | Humid | 35 | 0 | 0 | 23.975 | 117874.2745 | 237070.3037 | 34.3 | 54
902410 | 2018-04-23 14:48 | 5.7623 | Oxy10 (PSt7-10) | 2018-04-04 12:35 | default | 127.816 | μmol/L | 33.0041 | °C | 1009 | hPa | Humid | 35 | 0 | 0 | 23.972 | 117871.0977 | 237069.8124 | 34.3 | 54
902419 | 2018-04-23 14:48 | 5.7794 | Oxy10 (PSt7-10) | 2018-04-04 12:35 | default | 127.6671 | μmol/L | 33.0216 | °C | 1009 | hPa | Humid | 35 | 0 | 0 | 23.979 | 117886.0709 | 237069.7296 | 34.3 | 54
902431 | 2018-04-23 14:48 | 5.7954 | Oxy10 (PSt7-10) | 2018-04-04 12:35 | default | 127.6535 | μmol/L | 33.0273 | °C | 1009 | hPa | Humid | 35 | 0 | 0 | 23.978 | 117884.8125 | 237078.5824 | 34.3 | 54
902437 | 2018-04-23 14:48 | 5.8131 | Oxy10 (PSt7-10) | 2018-04-04 12:35 | default | 127.6451 | μmol/L | 33.0292 | °C | 1009 | hPa | Humid | 35 | 0 | 0 | 23.978 | 117891.6861 | 237071.7318 | 34.3 | 54
902450 | 2018-04-23 14:48 | 5.8287 | Oxy10 (PSt7-10) | 2018-04-04 12:35 | default | 127.6134 | μmol/L | 33.0292 | °C | 1009 | hPa | Humid | 35 | 0 | 0 | 23.981 | 117897.9335 | 237074.4535 | 34.3 | 54
902460 | 2018-04-23 14:48 | 5.8454 | Oxy10 (PSt7-10) | 2018-04-04 12:35 | default | 127.7253 | μmol/L | 33.0079 | °C | 1009 | hPa | Humid | 35 | 0 | 0 | 23.979 | 117897.5343 | 237067.5719 | 34.3 | 54
902471 | 2018-04-23 14:48 | 5.8626 | Oxy10 (PSt7-10) | 2018-04-04 12:35 | default | 127.6591 | μmol/L | 33.0134 | °C | 1009 | hPa | Humid | 35 | 0 | 0 | 23.983 | 117900.3051 | 237076.5476 | 34.3 | 54
902479 | 2018-04-23 14:48 | 5.8793 | Oxy10 (PSt7-10) | 2018-04-04 12:35 | default | 127.6118 | μmol/L | 33.0246 | °C | 1009 | hPa | Humid | 35 | 0 | 0 | 23.983 | 117903.3334 | 237077.1653 | 34.3 | 54
902492 | 2018-04-23 14:48 | 5.8962 | Oxy10 (PSt7-10) | 2018-04-04 12:35 | default | 127.6905 | μmol/L | 33.0061 | °C | 1009 | hPa | Humid | 35 | 0 | 0 | 23.983 | 117910.7606 | 237077.4493 | 34.3 | 54
902496 | 2018-04-23 14:48 | 5.9122 | Oxy10 (PSt7-10) | 2018-04-04 12:35 | default | 127.6908 | μmol/L | 33.006 | °C | 1009 | hPa | Humid | 35 | 0 | 0 | 23.983 | 117914.2204 | 237061.6886 | 34.3 | 54
902513 | 2018-04-23 14:48 | 5.9286 | Oxy10 (PSt7-10) | 2018-04-04 12:35 | default | 127.6267 | μmol/L | 33.0161 | °C | 1009 | hPa | Humid | 35 | 0 | 0 | 23.985 | 117917.2035 | 237075.5524 | 34.3 | 54
902516 | 2018-04-23 14:48 | 5.9456 | Oxy10 (PSt7-10) | 2018-04-04 12:35 | default | 127.5721 | μmol/L | 33.0264 | °C | 1009 | hPa | Humid | 35 | 0 | 0 | 23.986 | 117917.7283 | 237070.1209 | 34.3 | 54
902525 | 2018-04-23 14:48 | 5.962 | Oxy10 (PSt7-10) | 2018-04-04 12:35 | default | 127.5728 | μmol/L | 33.0287 | °C | 1009 | hPa | Humid | 35 | 0 | 0 | 23.985 | 117920.787 | 237068.6922 | 34.3 | 54
902544 | 2018-04-23 14:48 | 5.9787 | Oxy10 (PSt7-10) | 2018-04-04 12:35 | default | 127.5728 | μmol/L | 33.0287 | °C | 1009 | hPa | Humid | 35 | 0 | 0 | 23.985 | 117931.4833 | 237073.6228 | 34.3 | 54
902548 | 2018-04-23 14:48 | 5.9957 | Oxy10 (PSt7-10) | 2018-04-04 12:35 | default | 127.5904 | μmol/L | 33.0221 | °C | 1009 | hPa | Humid | 35 | 0 | 0 | 23.986 | 117932.1709 | 237071.1851 | 34.3 | 54
902557 | 2018-04-23 14:48 | 6.0124 | Oxy10 (PSt7-10) | 2018-04-04 12:35 | default | 127.575 | μmol/L | 33.0132 | °C | 1009 | hPa | Humid | 35 | 0 | 0 | 23.991 | 117932.7205 | 237068.6897 | 34.3 | 54
902566 | 2018-04-23 14:48 | 6.0288 | Oxy10 (PSt7-10) | 2018-04-04 12:35 | default | 127.5519 | μmol/L | 33.0261 | °C | 1009 | hPa | Humid | 35 | 0 | 0 | 23.988 | 117936.4569 | 237074.0878 | 34.3 | 54
902575 | 2018-04-23 14:48 | 6.0452 | Oxy10 (PSt7-10) | 2018-04-04 12:35 | default | 127.4798 | μmol/L | 33.0281 | °C | 1009 | hPa | Humid | 35 | 0 | 0 | 23.994 | 117944.2998 | 237060.8425 | 34.3 | 54
902587 | 2018-04-23 14:48 | 6.0625 | Oxy10 (PSt7-10) | 2018-04-04 12:35 | default | 127.4945 | μmol/L | 33.0297 | °C | 1009 | hPa | Humid | 35 | 0 | 0 | 23.992 | 117945.2503 | 237061.9988 | 34.3 | 54
902596 | 2018-04-23 14:48 | 6.0802 | Oxy10 (PSt7-10) | 2018-04-04 12:35 | default | 127.5499 | μmol/L | 33.0141 | °C | 1009 | hPa | Humid | 35 | 0 | 0 | 23.993 | 117949.5223 | 237069.0066 | 34.3 | 54
902606 | 2018-04-23 14:48 | 6.0957 | Oxy10 (PSt7-10) | 2018-04-04 12:35 | default | 127.5182 | μmol/L | 33.0116 | °C | 1009 | hPa | Humid | 35 | 0 | 0 | 23.997 | 117955.6195 | 237064.8471 | 34.3 | 54
902615 | 2018-04-23 14:48 | 6.1122 | Oxy10 (PSt7-10) | 2018-04-04 12:35 | default | 127.3796 | μmol/L | 33.0417 | °C | 1009 | hPa | Humid | 35 | 0 | 0 | 23.998 | 117960.7634 | 237055.9894 | 34.3 | 54
902629 | 2018-04-23 14:48 | 6.1286 | Oxy10 (PSt7-10) | 2018-04-04 12:35 | default | 127.4892 | μmol/L | 33.0234 | °C | 1009 | hPa | Humid | 35 | 0 | 0 | 23.995 | 117958.4959 | 237060.7146 | 34.3 | 54
902636 | 2018-04-23 14:48 | 6.146 | Oxy10 (PSt7-10) | 2018-04-04 12:35 | default | 127.4906 | μmol/L | 33.0206 | °C | 1009 | hPa | Humid | 35 | 0 | 0 | 23.996 | 117965.4929 | 237072.9087 | 34.3 | 54
902651 | 2018-04-23 14:48 | 6.1625 | Oxy10 (PSt7-10) | 2018-04-04 12:35 | default | 127.4809 | μmol/L | 33.0204 | °C | 1009 | hPa | Humid | 35 | 0 | 0 | 23.997 | 117962.2044 | 237068.2505 | 34.3 | 54
902657 | 2018-04-23 14:48 | 6.1806 | Oxy10 (PSt7-10) | 2018-04-04 12:35 | default | 127.45 | μmol/L | 33.0252 | °C | 1009 | hPa | Humid | 35 | 0 | 0 | 23.998 | 117972.0973 | 237065.5864 | 34.3 | 54
902667 | 2018-04-23 14:48 | 6.1972 | Oxy10 (PSt7-10) | 2018-04-04 12:35 | default | 127.4737 | μmol/L | 33.0221 | °C | 1009 | hPa | Humid | 35 | 0 | 0 | 23.997 | 117969.3904 | 237052.723 | 34.3 | 54
902676 | 2018-04-23 14:48 | 6.212 | Oxy10 (PSt7-10) | 2018-04-04 12:35 | default | 127.4882 | μmol/L | 33.0212 | °C | 1009 | hPa | Humid | 35 | 0 | 0 | 23.996 | 117979.7384 | 237057.2297 | 34.3 | 54
902689 | 2018-04-23 14:48 | 6.229 | Oxy10 (PSt7-10) | 2018-04-04 12:35 | default | 127.5364 | μmol/L | 33.0048 | °C | 1009 | hPa | Humid | 35 | 0 | 0 | 23.998 | 117985.7584 | 237056.2692 | 34.3 | 54
902696 | 2018-04-23 14:48 | 6.246 | Oxy10 (PSt7-10) | 2018-04-04 12:35 | default | 127.4621 | μmol/L | 33.0148 | °C | 1009 | hPa | Humid | 35 | 0 | 0 | 24.001 | 117988.6293 | 237067.3885 | 34.3 | 54
902708 | 2018-04-23 14:48 | 6.2627 | Oxy10 (PSt7-10) | 2018-04-04 12:35 | default | 127.3844 | μmol/L | 33.0306 | °C | 1009 | hPa | Humid | 35 | 0 | 0 | 24.002 | 117989.7241 | 237068.7556 | 34.3 | 54
902723 | 2018-04-23 14:48 | 6.281 | Oxy10 (PSt7-10) | 2018-04-04 12:35 | default | 127.3493 | μmol/L | 33.0364 | °C | 1009 | hPa | Humid | 35 | 0 | 0 | 24.003 | 118003.3319 | 237075.4481 | 34.3 | 54
902727 | 2018-04-23 14:48 | 6.2964 | Oxy10 (PSt7-10) | 2018-04-04 12:35 | default | 127.3469 | μmol/L | 33.0369 | °C | 1009 | hPa | Humid | 35 | 0 | 0 | 24.003 | 117995.1956 | 237059.1903 | 34.3 | 54
902739 | 2018-04-23 14:48 | 6.3123 | Oxy10 (PSt7-10) | 2018-04-04 12:35 | default | 127.2817 | μmol/L | 33.0373 | °C | 1009 | hPa | Humid | 35 | 0 | 0 | 24.009 | 118001.311 | 237057.0719 | 34.3 | 54
902751 | 2018-04-23 14:48 | 6.3294 | Oxy10 (PSt7-10) | 2018-04-04 12:35 | default | 127.3793 | μmol/L | 33.0243 | °C | 1009 | hPa | Humid | 35 | 0 | 0 | 24.005 | 118009.8249 | 237060.0992 | 34.3 | 54
902757 | 2018-04-23 14:48 | 6.3452 | Oxy10 (PSt7-10) | 2018-04-04 12:35 | default | 127.3544 | μmol/L | 33.0252 | °C | 1009 | hPa | Humid | 35 | 0 | 0 | 24.007 | 118004.5056 | 237063.3577 | 34.3 | 54
902769 | 2018-04-23 14:48 | 6.362 | Oxy10 (PSt7-10) | 2018-04-04 12:35 | default | 127.427 | μmol/L | 33.0131 | °C | 1009 | hPa | Humid | 35 | 0 | 0 | 24.005 | 118011.5791 | 237058.4798 | 34.3 | 54
902781 | 2018-04-23 14:48 | 6.3787 | Oxy10 (PSt7-10) | 2018-04-04 12:35 | default | 127.3335 | μmol/L | 33.0226 | °C | 1009 | hPa | Humid | 35 | 0 | 0 | 24.01 | 118016.5553 | 237063.0025 | 34.3 | 54
902786 | 2018-04-23 14:48 | 6.3965 | Oxy10 (PSt7-10) | 2018-04-04 12:35 | default | 127.4006 | μmol/L | 33.0168 | °C | 1009 | hPa | Humid | 35 | 0 | 0 | 24.006 | 118034.6445 | 237067.7753 | 34.3 | 54
902802 | 2018-04-23 14:48 | 6.415 | Oxy10 (PSt7-10) | 2018-04-04 12:35 | default | 127.3303 | μmol/L | 33.0184 | °C | 1009 | hPa | Humid | 35 | 0 | 0 | 24.012 | 118037.8646 | 237076.0691 | 34.3 | 54
902807 | 2018-04-23 14:48 | 6.4291 | Oxy10 (PSt7-10) | 2018-04-04 12:35 | default | 127.3518 | μmol/L | 33.0208 | °C | 1009 | hPa | Humid | 35 | 0 | 0 | 24.009 | 118028.3265 | 237062.805 | 34.3 | 54
902817 | 2018-04-23 14:48 | 6.4457 | Oxy10 (PSt7-10) | 2018-04-04 12:35 | default | 127.3625 | μmol/L | 33.0108 | °C | 1009 | hPa | Humid | 35 | 0 | 0 | 24.012 | 118038.762 | 237072.239 | 34.3 | 54
902829 | 2018-04-23 14:48 | 6.4631 | Oxy10 (PSt7-10) | 2018-04-04 12:35 | default | 127.3543 | μmol/L | 33.0177 | °C | 1009 | hPa | Humid | 35 | 0 | 0 | 24.01 | 118044.276 | 237078.6769 | 34.3 | 54
902837 | 2018-04-23 14:48 | 6.479 | Oxy10 (PSt7-10) | 2018-04-04 12:35 | default | 127.2934 | μmol/L | 33.0196 | °C | 1009 | hPa | Humid | 35 | 0 | 0 | 24.015 | 118041.2576 | 237071.7382 | 34.3 | 54
902848 | 2018-04-23 14:49 | 6.4956 | Oxy10 (PSt7-10) | 2018-04-04 12:35 | default | 127.2823 | μmol/L | 33.0172 | °C | 1009 | hPa | Humid | 35 | 0 | 0 | 24.017 | 118040.8041 | 237068.7558 | 34.3 | 54
902859 | 2018-04-23 14:49 | 6.5127 | Oxy10 (PSt7-10) | 2018-04-04 12:35 | default | 127.3271 | μmol/L | 33.0166 | °C | 1009 | hPa | Humid | 35 | 0 | 0 | 24.013 | 118058.3989 | 237070.6367 | 34.3 | 54
902872 | 2018-04-23 14:49 | 6.5295 | Oxy10 (PSt7-10) | 2018-04-04 12:35 | default | 127.3673 | μmol/L | 33.0072 | °C | 1009 | hPa | Humid | 35 | 0 | 0 | 24.013 | 118055.5439 | 237076.8029 | 34.3 | 54
902883 | 2018-04-23 14:49 | 6.5456 | Oxy10 (PSt7-10) | 2018-04-04 12:35 | default | 127.3257 | μmol/L | 33.012 | °C | 1009 | hPa | Humid | 35 | 0 | 0 | 24.015 | 118060.5426 | 237070.0883 | 34.3 | 54
902890 | 2018-04-23 14:49 | 6.562 | Oxy10 (PSt7-10) | 2018-04-04 12:35 | default | 127.2776 | μmol/L | 33.0158 | °C | 1009 | hPa | Humid | 35 | 0 | 0 | 24.018 | 118062.7904 | 237074.0806 | 34.3 | 54
902901 | 2018-04-23 14:49 | 6.5788 | Oxy10 (PSt7-10) | 2018-04-04 12:35 | default | 127.3246 | μmol/L | 33.0172 | °C | 1009 | hPa | Humid | 35 | 0 | 0 | 24.013 | 118069.7595 | 237080.8558 | 34.3 | 54
902908 | 2018-04-23 14:49 | 6.5956 | Oxy10 (PSt7-10) | 2018-04-04 12:35 | default | 127.2149 | μmol/L | 33.0381 | °C | 1009 | hPa | Humid | 35 | 0 | 0 | 24.015 | 118075.3929 | 237063.5711 | 34.3 | 54
902921 | 2018-04-23 14:49 | 6.6144 | Oxy10 (PSt7-10) | 2018-04-04 12:35 | default | 127.2708 | μmol/L | 33.0174 | °C | 1009 | hPa | Humid | 35 | 0 | 0 | 24.018 | 118082.5047 | 237078.0537 | 34.3 | 54
902931 | 2018-04-23 14:49 | 6.6291 | Oxy10 (PSt7-10) | 2018-04-04 12:35 | default | 127.199 | μmol/L | 33.0318 | °C | 1009 | hPa | Humid | 35 | 0 | 0 | 24.019 | 118074.0795 | 237065.0327 | 34.3 | 54
902940 | 2018-04-23 14:49 | 6.646 | Oxy10 (PSt7-10) | 2018-04-04 12:35 | default | 127.1979 | μmol/L | 33.0296 | °C | 1009 | hPa | Humid | 35 | 0 | 0 | 24.02 | 118080.1278 | 237061.7331 | 34.3 | 54
902953 | 2018-04-23 14:49 | 6.6623 | Oxy10 (PSt7-10) | 2018-04-04 12:35 | default | 127.2336 | μmol/L | 33.0162 | °C | 1009 | hPa | Humid | 35 | 0 | 0 | 24.022 | 118089.7764 | 237068.6094 | 34.3 | 54
902955 | 2018-04-23 14:49 | 6.679 | Oxy10 (PSt7-10) | 2018-04-04 12:35 | default | 127.1499 | μmol/L | 33.0384 | °C | 1009 | hPa | Humid | 35 | 0 | 0 | 24.021 | 118090.6052 | 237075.1075 | 34.3 | 54
902972 | 2018-04-23 14:49 | 6.6959 | Oxy10 (PSt7-10) | 2018-04-04 12:35 | default | 127.2521 | μmol/L | 33.0168 | °C | 1009 | hPa | Humid | 35 | 0 | 0 | 24.02 | 118097.9724 | 237068.0049 | 34.3 | 54
902982 | 2018-04-23 14:49 | 6.7124 | Oxy10 (PSt7-10) | 2018-04-04 12:35 | default | 127.2 | μmol/L | 33.0241 | °C | 1009 | hPa | Humid | 35 | 0 | 0 | 24.022 | 118096.2946 | 237069.6813 | 34.3 | 54
902986 | 2018-04-23 14:49 | 6.7289 | Oxy10 (PSt7-10) | 2018-04-04 12:35 | default | 127.2337 | μmol/L | 33.0162 | °C | 1009 | hPa | Humid | 35 | 0 | 0 | 24.022 | 118101.3252 | 237075.413 | 34.3 | 54
902998 | 2018-04-23 14:49 | 6.7457 | Oxy10 (PSt7-10) | 2018-04-04 12:35 | default | 127.2106 | μmol/L | 33.0166 | °C | 1009 | hPa | Humid | 35 | 0 | 0 | 24.024 | 118111.1474 | 237076.875 | 34.3 | 54
903009 | 2018-04-23 14:49 | 6.7651 | Oxy10 (PSt7-10) | 2018-04-04 12:35 | default | 127.1938 | μmol/L | 33.0181 | °C | 1009 | hPa | Humid | 35 | 0 | 0 | 24.025 | 118116.5938 | 237078.2677 | 34.3 | 54
903019 | 2018-04-23 14:49 | 6.7786 | Oxy10 (PSt7-10) | 2018-04-04 12:35 | default | 127.1145 | μmol/L | 33.0268 | °C | 1009 | hPa | Humid | 35 | 0 | 0 | 24.029 | 118110.4283 | 237059.5247 | 34.3 | 54
903032 | 2018-04-23 14:49 | 6.796 | Oxy10 (PSt7-10) | 2018-04-04 12:35 | default | 127.2153 | μmol/L | 33.0105 | °C | 1009 | hPa | Humid | 35 | 0 | 0 | 24.026 | 118120.3869 | 237066.2661 | 34.3 | 54
903037 | 2018-04-23 14:49 | 6.8122 | Oxy10 (PSt7-10) | 2018-04-04 12:35 | default | 127.1941 | μmol/L | 33.0155 | °C | 1009 | hPa | Humid | 35 | 0 | 0 | 24.026 | 118117.6708 | 237069.1963 | 34.3 | 54
903051 | 2018-04-23 14:49 | 6.8294 | Oxy10 (PSt7-10) | 2018-04-04 12:35 | default | 127.1858 | μmol/L | 33.01 | °C | 1009 | hPa | Humid | 35 | 0 | 0 | 24.029 | 118122.4659 | 237077.1972 | 34.3 | 54
903063 | 2018-04-23 14:49 | 6.8457 | Oxy10 (PSt7-10) | 2018-04-04 12:35 | default | 127.1682 | μmol/L | 33.0116 | °C | 1009 | hPa | Humid | 35 | 0 | 0 | 24.03 | 118130.0162 | 237070.1959 | 34.3 | 54
903068 | 2018-04-23 14:49 | 6.8622 | Oxy10 (PSt7-10) | 2018-04-04 12:35 | default | 127.1635 | μmol/L | 33.0152 | °C | 1009 | hPa | Humid | 35 | 0 | 0 | 24.029 | 118131.7527 | 237061.9111 | 34.3 | 54
903076 | 2018-04-23 14:49 | 6.8794 | Oxy10 (PSt7-10) | 2018-04-04 12:35 | default | 127.1816 | μmol/L | 33.001 | °C | 1009 | hPa | Humid | 35 | 0 | 0 | 24.033 | 118134.0862 | 237072.0792 | 34.3 | 54
903088 | 2018-04-23 14:49 | 6.8961 | Oxy10 (PSt7-10) | 2018-04-04 12:35 | default | 127.0637 | μmol/L | 33.0288 | °C | 1009 | hPa | Humid | 35 | 0 | 0 | 24.033 | 118141.3939 | 237067.7706 | 34.3 | 54
903097 | 2018-04-23 14:49 | 6.9126 | Oxy10 (PSt7-10) | 2018-04-04 12:35 | default | 127.062 | μmol/L | 33.0342 | °C | 1009 | hPa | Humid | 35 | 0 | 0 | 24.031 | 118140.2695 | 237062.8428 | 34.3 | 54
903107 | 2018-04-23 14:49 | 6.9298 | Oxy10 (PSt7-10) | 2018-04-04 12:35 | default | 127.089 | μmol/L | 33.0253 | °C | 1009 | hPa | Humid | 35 | 0 | 0 | 24.032 | 118145.2112 | 237072.4313 | 34.3 | 54
903124 | 2018-04-23 14:49 | 6.9758 | Oxy10 (PSt7-10) | 2018-04-04 12:35 | default | 127.0338 | μmol/L | 33.0284 | °C | 1009 | hPa | Humid | 35 | 0 | 0 | 24.036 | 118204.2096 | 237119.4742 | 34.3 | 54
903133 | 2018-04-23 14:49 | 6.9758 | Oxy10 (PSt7-10) | 2018-04-04 12:35 | default | 127.0603 | μmol/L | 33.0221 | °C | 1009 | hPa | Humid | 35 | 0 | 0 | 24.036 | 118163.6916 | 237070.7626 | 34.3 | 54
903143 | 2018-04-23 14:49 | 6.9789 | Oxy10 (PSt7-10) | 2018-04-04 12:35 | default | 127.0603 | μmol/L | 33.0221 | °C | 1009 | hPa | Humid | 35 | 0 | 0 | 24.036 | 118137.0513 | 237042.4748 | 34.3 | 54
903148 | 2018-04-23 14:49 | 6.9976 | Oxy10 (PSt7-10) | 2018-04-04 12:35 | default | 127.0768 | μmol/L | 33.0232 | °C | 1009 | hPa | Humid | 35 | 0 | 0 | 24.034 | 118113.701 | 237018.5403 | 34.3 | 54
903157 | 2018-04-23 14:49 | 7.0126 | Oxy10 (PSt7-10) | 2018-04-04 12:35 | default | 127.0724 | μmol/L | 33.0168 | °C | 1009 | hPa | Humid | 35 | 0 | 0 | 24.037 | 118150.4207 | 237039.6139 | 34.3 | 54
903165 | 2018-04-23 14:49 | 7.0295 | Oxy10 (PSt7-10) | 2018-04-04 12:35 | default | 127.0779 | μmol/L | 33.013 | °C | 1009 | hPa | Humid | 35 | 0 | 0 | 24.038 | 118160.9032 | 237042.2891 | 34.3 | 54
903179 | 2018-04-23 14:49 | 7.0453 | Oxy10 (PSt7-10) | 2018-04-04 12:35 | default | 127.0272 | μmol/L | 33.015 | °C | 1009 | hPa | Humid | 35 | 0 | 0 | 24.042 | 118162.4982 | 237046.6474 | 34.3 | 54
903188 | 2018-04-23 14:49 | 7.0625 | Oxy10 (PSt7-10) | 2018-04-04 12:35 | default | 127.008 | μmol/L | 33.0145 | °C | 1009 | hPa | Humid | 35 | 0 | 0 | 24.044 | 118175.8543 | 237060.4745 | 34.3 | 54
903198 | 2018-04-23 14:49 | 7.0787 | Oxy10 (PSt7-10) | 2018-04-04 12:35 | default | 127.014 | μmol/L | 33.0281 | °C | 1009 | hPa | Humid | 35 | 0 | 0 | 24.038 | 118182.2424 | 237057.0948 | 34.3 | 54
903205 | 2018-04-23 14:49 | 7.0955 | Oxy10 (PSt7-10) | 2018-04-04 12:35 | default | 127.0518 | μmol/L | 33.0142 | °C | 1009 | hPa | Humid | 35 | 0 | 0 | 24.04 | 118178.0582 | 237058.8337 | 34.3 | 54
903217 | 2018-04-23 14:49 | 7.1121 | Oxy10 (PSt7-10) | 2018-04-04 12:35 | default | 127.0091 | μmol/L | 33.0192 | °C | 1009 | hPa | Humid | 35 | 0 | 0 | 24.042 | 118179.5314 | 237063.4742 | 34.3 | 54
903229 | 2018-04-23 14:49 | 7.1294 | Oxy10 (PSt7-10) | 2018-04-04 12:35 | default | 127.06 | μmol/L | 33.0072 | °C | 1009 | hPa | Humid | 35 | 0 | 0 | 24.042 | 118194.3501 | 237067.3323 | 34.3 | 54
903237 | 2018-04-23 14:49 | 7.1457 | Oxy10 (PSt7-10) | 2018-04-04 12:35 | default | 127.0263 | μmol/L | 33.0102 | °C | 1009 | hPa | Humid | 35 | 0 | 0 | 24.044 | 118198.1138 | 237065.0266 | 34.3 | 54
903246 | 2018-04-23 14:49 | 7.1634 | Oxy10 (PSt7-10) | 2018-04-04 12:35 | default | 126.9988 | μmol/L | 33.0117 | °C | 1009 | hPa | Humid | 35 | 0 | 0 | 24.046 | 118200.4106 | 237064.6183 | 34.3 | 54
903256 | 2018-04-23 14:49 | 7.1788 | Oxy10 (PSt7-10) | 2018-04-04 12:35 | default | 127.034 | μmol/L | 33.0009 | °C | 1009 | hPa | Humid | 35 | 0 | 0 | 24.047 | 118202.8097 | 237057.2778 | 34.3 | 54
903267 | 2018-04-23 14:49 | 7.1958 | Oxy10 (PSt7-10) | 2018-04-04 12:35 | default | 126.9552 | μmol/L | 33.017 | °C | 1009 | hPa | Humid | 35 | 0 | 0 | 24.048 | 118212.9367 | 237056.8239 | 34.3 | 54
903276 | 2018-04-23 14:49 | 7.2123 | Oxy10 (PSt7-10) | 2018-04-04 12:35 | default | 126.9631 | μmol/L | 33.0251 | °C | 1009 | hPa | Humid | 35 | 0 | 0 | 24.044 | 118213.1729 | 237060.6935 | 34.3 | 54
903287 | 2018-04-23 14:49 | 7.2291 | Oxy10 (PSt7-10) | 2018-04-04 12:35 | default | 126.9725 | μmol/L | 33.0179 | °C | 1009 | hPa | Humid | 35 | 0 | 0 | 24.046 | 118212.7836 | 237062.512 | 34.3 | 54
903298 | 2018-04-23 14:49 | 7.2463 | Oxy10 (PSt7-10) | 2018-04-04 12:35 | default | 126.7903 | μmol/L | 33.046 | °C | 1009 | hPa | Humid | 35 | 0 | 0 | 24.052 | 118216.9992 | 237067.2107 | 34.3 | 54
903305 | 2018-04-23 14:49 | 7.2623 | Oxy10 (PSt7-10) | 2018-04-04 12:35 | default | 126.895 | μmol/L | 33.0213 | °C | 1009 | hPa | Humid | 35 | 0 | 0 | 24.052 | 118218.3415 | 237060.7955 | 34.3 | 54
903318 | 2018-04-23 14:49 | 7.2794 | Oxy10 (PSt7-10) | 2018-04-04 12:35 | default | 126.8956 | μmol/L | 33.0211 | °C | 1009 | hPa | Humid | 35 | 0 | 0 | 24.052 | 118227.7 | 237062.8304 | 34.3 | 54
903333 | 2018-04-23 14:49 | 7.2958 | Oxy10 (PSt7-10) | 2018-04-04 12:35 | default | 126.8327 | μmol/L | 33.026 | °C | 1009 | hPa | Humid | 35 | 0 | 0 | 24.056 | 118234.2317 | 237065.9159 | 34.3 | 54
903335 | 2018-04-23 14:49 | 7.3125 | Oxy10 (PSt7-10) | 2018-04-04 12:35 | default | 126.8645 | μmol/L | 33.0285 | °C | 1009 | hPa | Humid | 35 | 0 | 0 | 24.052 | 118237.5112 | 237062.5993 | 34.3 | 54
903348 | 2018-04-23 14:49 | 7.3291 | Oxy10 (PSt7-10) | 2018-04-04 12:35 | default | 126.914 | μmol/L | 33.0118 | °C | 1009 | hPa | Humid | 35 | 0 | 0 | 24.054 | 118242.5836 | 237056.0002 | 34.3 | 54
903359 | 2018-04-23 14:49 | 7.3456 | Oxy10 (PSt7-10) | 2018-04-04 12:35 | default | 126.8671 | μmol/L | 33.0154 | °C | 1009 | hPa | Humid | 35 | 0 | 0 | 24.057 | 118242.8198 | 237060.0662 | 34.3 | 54
903370 | 2018-04-23 14:49 | 7.3629 | Oxy10 (PSt7-10) | 2018-04-04 12:35 | default | 126.8806 | μmol/L | 33.0197 | °C | 1009 | hPa | Humid | 35 | 0 | 0 | 24.054 | 118242.1078 | 237062.6767 | 34.3 | 54
903379 | 2018-04-23 14:49 | 7.3788 | Oxy10 (PSt7-10) | 2018-04-04 12:35 | default | 126.8936 | μmol/L | 33.0166 | °C | 1009 | hPa | Humid | 35 | 0 | 0 | 24.054 | 118246.8214 | 237062.0928 | 34.3 | 54
903386 | 2018-04-23 14:49 | 7.3958 | Oxy10 (PSt7-10) | 2018-04-04 12:35 | default | 126.8097 | μmol/L | 33.0264 | °C | 1009 | hPa | Humid | 35 | 0 | 0 | 24.058 | 118250.396 | 237055.5195 | 34.3 | 54
903402 | 2018-04-23 14:49 | 7.413 | Oxy10 (PSt7-10) | 2018-04-04 12:35 | default | 126.8631 | μmol/L | 33.0188 | °C | 1009 | hPa | Humid | 35 | 0 | 0 | 24.056 | 118262.6863 | 237059.8435 | 34.3 | 54
903412 | 2018-04-23 14:49 | 7.4307 | Oxy10 (PSt7-10) | 2018-04-04 12:35 | default | 126.8223 | μmol/L | 33.016 | °C | 1009 | hPa | Humid | 35 | 0 | 0 | 24.061 | 118268.6022 | 237061.5071 | 34.3 | 54
903421 | 2018-04-23 14:49 | 7.4459 | Oxy10 (PSt7-10) | 2018-04-04 12:35 | default | 126.8531 | μmol/L | 33.0162 | °C | 1009 | hPa | Humid | 35 | 0 | 0 | 24.058 | 118270.7261 | 237055.3096 | 34.3 | 54
903430 | 2018-04-23 14:49 | 7.462 | Oxy10 (PSt7-10) | 2018-04-04 12:35 | default | 126.8543 | μmol/L | 33.0109 | °C | 1009 | hPa | Humid | 35 | 0 | 0 | 24.06 | 118266.1384 | 237054.3995 | 34.3 | 54
903443 | 2018-04-23 14:49 | 7.479 | Oxy10 (PSt7-10) | 2018-04-04 12:35 | default | 126.8187 | μmol/L | 33.0168 | °C | 1009 | hPa | Humid | 35 | 0 | 0 | 24.061 | 118271.2064 | 237047.0547 | 34.3 | 54
903447 | 2018-04-23 14:50 | 7.496 | Oxy10 (PSt7-10) | 2018-04-04 12:35 | default | 126.8971 | μmol/L | 33.0008 | °C | 1009 | hPa | Humid | 35 | 0 | 0 | 24.06 | 118275.1011 | 237051.3267 | 34.3 | 54
903455 | 2018-04-23 14:50 | 7.5122 | Oxy10 (PSt7-10) | 2018-04-04 12:35 | default | 126.8824 | μmol/L | 33.0043 | °C | 1009 | hPa | Humid | 35 | 0 | 0 | 24.06 | 118283.3161 | 237038.9599 | 34.3 | 54
903470 | 2018-04-23 14:50 | 7.5293 | Oxy10 (PSt7-10) | 2018-04-04 12:35 | default | 126.7511 | μmol/L | 33.0253 | °C | 1009 | hPa | Humid | 35 | 0 | 0 | 24.064 | 118292.8097 | 237066.1909 | 34.3 | 54
903481 | 2018-04-23 14:50 | 7.5466 | Oxy10 (PSt7-10) | 2018-04-04 12:35 | default | 126.8141 | μmol/L | 33.0179 | °C | 1009 | hPa | Humid | 35 | 0 | 0 | 24.061 | 118288.7099 | 237057.1629 | 34.3 | 54
903492 | 2018-04-23 14:50 | 7.5626 | Oxy10 (PSt7-10) | 2018-04-04 12:35 | default | 126.7691 | μmol/L | 33.0186 | °C | 1009 | hPa | Humid | 35 | 0 | 0 | 24.065 | 118300.4096 | 237068.1328 | 34.3 | 54
903498 | 2018-04-23 14:50 | 7.5809 | Oxy10 (PSt7-10) | 2018-04-04 12:35 | default | 126.791 | μmol/L | 33.0209 | °C | 1009 | hPa | Humid | 35 | 0 | 0 | 24.062 | 118308.6574 | 237070.343 | 34.3 | 54
903512 | 2018-04-23 14:50 | 7.5953 | Oxy10 (PSt7-10) | 2018-04-04 12:35 | default | 126.7678 | μmol/L | 33.0189 | °C | 1009 | hPa | Humid | 35 | 0 | 0 | 24.065 | 118288.8856 | 237057.2585 | 34.3 | 54
903519 | 2018-04-23 14:50 | 7.6125 | Oxy10 (PSt7-10) | 2018-04-04 12:35 | default | 126.7557 | μmol/L | 33.0168 | °C | 1009 | hPa | Humid | 35 | 0 | 0 | 24.067 | 118307.0436 | 237054.568 | 34.3 | 54
903528 | 2018-04-23 14:50 | 7.6305 | Oxy10 (PSt7-10) | 2018-04-04 12:35 | default | 126.7209 | μmol/L | 33.025 | °C | 1009 | hPa | Humid | 35 | 0 | 0 | 24.067 | 118313.9961 | 237076.7424 | 34.3 | 54
903541 | 2018-04-23 14:50 | 7.646 | Oxy10 (PSt7-10) | 2018-04-04 12:35 | default | 126.7182 | μmol/L | 33.0182 | °C | 1009 | hPa | Humid | 35 | 0 | 0 | 24.07 | 118319.1966 | 237054.4335 | 34.3 | 54
903549 | 2018-04-23 14:50 | 7.6634 | Oxy10 (PSt7-10) | 2018-04-04 12:35 | default | 126.6946 | μmol/L | 33.0287 | °C | 1009 | hPa | Humid | 35 | 0 | 0 | 24.068 | 118319.6056 | 237055.8499 | 34.3 | 54
903556 | 2018-04-23 14:50 | 7.679 | Oxy10 (PSt7-10) | 2018-04-04 12:35 | default | 126.6596 | μmol/L | 33.0246 | °C | 1009 | hPa | Humid | 35 | 0 | 0 | 24.073 | 118316.3345 | 237057.1673 | 34.3 | 54
903568 | 2018-04-23 14:50 | 7.6974 | Oxy10 (PSt7-10) | 2018-04-04 12:35 | default | 126.6541 | μmol/L | 33.0308 | °C | 1009 | hPa | Humid | 35 | 0 | 0 | 24.071 | 118329.248 | 237053.2352 | 34.3 | 54
903576 | 2018-04-23 14:50 | 7.7125 | Oxy10 (PSt7-10) | 2018-04-04 12:35 | default | 126.6715 | μmol/L | 33.0192 | °C | 1009 | hPa | Humid | 35 | 0 | 0 | 24.074 | 118327.3371 | 237054.8682 | 34.3 | 54
903589 | 2018-04-23 14:50 | 7.7291 | Oxy10 (PSt7-10) | 2018-04-04 12:35 | default | 126.6087 | μmol/L | 33.0391 | °C | 1009 | hPa | Humid | 35 | 0 | 0 | 24.072 | 118340.6896 | 237044.4863 | 34.3 | 54
903597 | 2018-04-23 14:50 | 7.7456 | Oxy10 (PSt7-10) | 2018-04-04 12:35 | default | 126.6687 | μmol/L | 33.0124 | °C | 1009 | hPa | Humid | 35 | 0 | 0 | 24.077 | 118343.3104 | 237065.2148 | 34.3 | 54
903607 | 2018-04-23 14:50 | 7.7625 | Oxy10 (PSt7-10) | 2018-04-04 12:35 | default | 126.696 | μmol/L | 33.0159 | °C | 1009 | hPa | Humid | 35 | 0 | 0 | 24.073 | 118343.2973 | 237055.1556 | 34.3 | 54
903619 | 2018-04-23 14:50 | 7.7788 | Oxy10 (PSt7-10) | 2018-04-04 12:35 | default | 126.7272 | μmol/L | 33.0061 | °C | 1009 | hPa | Humid | 35 | 0 | 0 | 24.074 | 118341.442 | 237055.9113 | 34.3 | 54
903627 | 2018-04-23 14:50 | 7.7953 | Oxy10 (PSt7-10) | 2018-04-04 12:35 | default | 126.705 | μmol/L | 33.0163 | °C | 1009 | hPa | Humid | 35 | 0 | 0 | 24.072 | 118347.2945 | 237067.5846 | 34.3 | 54
903637 | 2018-04-23 14:50 | 7.8129 | Oxy10 (PSt7-10) | 2018-04-04 12:35 | default | 126.7076 | μmol/L | 33.0057 | °C | 1009 | hPa | Humid | 35 | 0 | 0 | 24.076 | 118356.6034 | 237063.0121 | 34.3 | 54
903651 | 2018-04-23 14:50 | 7.8616 | Oxy10 (PSt7-10) | 2018-04-04 12:35 | default | 126.592 | μmol/L | 33.0206 | °C | 1009 | hPa | Humid | 35 | 0 | 0 | 24.081 | 118406.2798 | 237109.6291 | 34.3 | 54
903657 | 2018-04-23 14:50 | 7.8617 | Oxy10 (PSt7-10) | 2018-04-04 12:35 | default | 126.6071 | μmol/L | 33.022 | °C | 1009 | hPa | Humid | 35 | 0 | 0 | 24.079 | 118355.6323 | 237050.9571 | 34.3 | 54
903670 | 2018-04-23 14:50 | 7.8681 | Oxy10 (PSt7-10) | 2018-04-04 12:35 | default | 126.586 | μmol/L | 33.022 | °C | 1009 | hPa | Humid | 35 | 0 | 0 | 24.081 | 118328.9008 | 237019.7161 | 34.3 | 54
903678 | 2018-04-23 14:50 | 7.8827 | Oxy10 (PSt7-10) | 2018-04-04 12:35 | default | 126.5988 | μmol/L | 33.019 | °C | 1009 | hPa | Humid | 35 | 0 | 0 | 24.081 | 118338.1882 | 237017.4944 | 34.3 | 54
903688 | 2018-04-23 14:50 | 7.8955 | Oxy10 (PSt7-10) | 2018-04-04 12:35 | default | 126.5651 | μmol/L | 33.0245 | °C | 1009 | hPa | Humid | 35 | 0 | 0 | 24.082 | 118342.6577 | 237017.8081 | 34.3 | 54
903704 | 2018-04-23 14:50 | 7.9136 | Oxy10 (PSt7-10) | 2018-04-04 12:35 | default | 126.6318 | μmol/L | 33.0137 | °C | 1009 | hPa | Humid | 35 | 0 | 0 | 24.08 | 118369.6968 | 237041.3589 | 34.3 | 54
903706 | 2018-04-23 14:50 | 7.9306 | Oxy10 (PSt7-10) | 2018-04-04 12:35 | default | 126.5421 | μmol/L | 33.0249 | °C | 1009 | hPa | Humid | 35 | 0 | 0 | 24.084 | 118373.6952 | 237045.8163 | 34.3 | 54
903723 | 2018-04-23 14:50 | 7.9473 | Oxy10 (PSt7-10) | 2018-04-04 12:35 | default | 126.4822 | μmol/L | 33.0342 | °C | 1009 | hPa | Humid | 35 | 0 | 0 | 24.086 | 118380.7887 | 237046.4782 | 34.3 | 54
903729 | 2018-04-23 14:50 | 7.9635 | Oxy10 (PSt7-10) | 2018-04-04 12:35 | default | 126.5111 | μmol/L | 33.0323 | °C | 1009 | hPa | Humid | 35 | 0 | 0 | 24.084 | 118384.3482 | 237055.4749 | 34.3 | 54
903737 | 2018-04-23 14:50 | 7.9853 | Oxy10 (PSt7-10) | 2018-04-04 12:35 | default | 126.5623 | μmol/L | 33.0202 | °C | 1009 | hPa | Humid | 35 | 0 | 0 | 24.084 | 118403.8962 | 237061.5927 | 34.3 | 54
903746 | 2018-04-23 14:50 | 8.0014 | Oxy10 (PSt7-10) | 2018-04-04 12:35 | default | 126.531 | μmol/L | 33.0276 | °C | 1009 | hPa | Humid | 35 | 0 | 0 | 24.084 | 118392.3058 | 237062.6265 | 34.3 | 54
903763 | 2018-04-23 14:50 | 8.018 | Oxy10 (PSt7-10) | 2018-04-04 12:35 | default | 126.4973 | μmol/L | 33.0256 | °C | 1009 | hPa | Humid | 35 | 0 | 0 | 24.088 | 118397.8511 | 237040.7446 | 34.3 | 54
903769 | 2018-04-23 14:50 | 8.0303 | Oxy10 (PSt7-10) | 2018-04-04 12:35 | default | 126.5222 | μmol/L | 33.0172 | °C | 1009 | hPa | Humid | 35 | 0 | 0 | 24.089 | 118401.0767 | 237057.1637 | 34.3 | 54
903783 | 2018-04-23 14:50 | 8.0453 | Oxy10 (PSt7-10) | 2018-04-04 12:35 | default | 126.5492 | μmol/L | 33.0183 | °C | 1009 | hPa | Humid | 35 | 0 | 0 | 24.086 | 118392.1548 | 237048.8682 | 34.3 | 54
903789 | 2018-04-23 14:50 | 8.063 | Oxy10 (PSt7-10) | 2018-04-04 12:35 | default | 126.5591 | μmol/L | 33.0134 | °C | 1009 | hPa | Humid | 35 | 0 | 0 | 24.087 | 118413.6428 | 237039.5903 | 34.3 | 54
903796 | 2018-04-23 14:50 | 8.0789 | Oxy10 (PSt7-10) | 2018-04-04 12:35 | default | 126.5457 | μmol/L | 33.0067 | °C | 1009 | hPa | Humid | 35 | 0 | 0 | 24.091 | 118414.4199 | 237051.1469 | 34.3 | 54
903811 | 2018-04-23 14:50 | 8.0972 | Oxy10 (PSt7-10) | 2018-04-04 12:35 | default | 126.4849 | μmol/L | 33.0161 | °C | 1009 | hPa | Humid | 35 | 0 | 0 | 24.093 | 118432.9056 | 237064.0535 | 34.3 | 54
903815 | 2018-04-23 14:50 | 8.1171 | Oxy10 (PSt7-10) | 2018-04-04 12:35 | default | 126.5149 | μmol/L | 33.0164 | °C | 1009 | hPa | Humid | 35 | 0 | 0 | 24.09 | 118425.291 | 237051.1417 | 34.3 | 54
903828 | 2018-04-23 14:50 | 8.1292 | Oxy10 (PSt7-10) | 2018-04-04 12:35 | default | 126.4674 | μmol/L | 33.0152 | °C | 1009 | hPa | Humid | 35 | 0 | 0 | 24.095 | 118412.9616 | 237035.4308 | 34.3 | 54
903840 | 2018-04-23 14:50 | 8.1452 | Oxy10 (PSt7-10) | 2018-04-04 12:35 | default | 126.4994 | μmol/L | 33.0126 | °C | 1009 | hPa | Humid | 35 | 0 | 0 | 24.093 | 118430.8244 | 237044.5835 | 34.3 | 54
903846 | 2018-04-23 14:50 | 8.1625 | Oxy10 (PSt7-10) | 2018-04-04 12:35 | default | 126.5449 | μmol/L | 33.0043 | °C | 1009 | hPa | Humid | 35 | 0 | 0 | 24.092 | 118430.7714 | 237046.6114 | 34.3 | 54
903861 | 2018-04-23 14:50 | 8.1791 | Oxy10 (PSt7-10) | 2018-04-04 12:35 | default | 126.4284 | μmol/L | 33.0295 | °C | 1009 | hPa | Humid | 35 | 0 | 0 | 24.093 | 118440.6989 | 237038.7627 | 34.3 | 54
903866 | 2018-04-23 14:50 | 8.1957 | Oxy10 (PSt7-10) | 2018-04-04 12:35 | default | 126.416 | μmol/L | 33.02 | °C | 1009 | hPa | Humid | 35 | 0 | 0 | 24.098 | 118440.6835 | 237051.8701 | 34.3 | 54
903880 | 2018-04-23 14:50 | 8.2123 | Oxy10 (PSt7-10) | 2018-04-04 12:35 | default | 126.5427 | μmol/L | 33.0049 | °C | 1009 | hPa | Humid | 35 | 0 | 0 | 24.092 | 118441.7095 | 237057.4699 | 34.3 | 54
903892 | 2018-04-23 14:50 | 8.2291 | Oxy10 (PSt7-10) | 2018-04-04 12:35 | default | 126.4593 | μmol/L | 33.0047 | °C | 1009 | hPa | Humid | 35 | 0 | 0 | 24.1 | 118461.2073 | 237057.1448 | 34.3 | 54
903898 | 2018-04-23 14:50 | 8.246 | Oxy10 (PSt7-10) | 2018-04-04 12:35 | default | 126.4267 | μmol/L | 33.0174 | °C | 1009 | hPa | Humid | 35 | 0 | 0 | 24.098 | 118453.1417 | 237065.4253 | 34.3 | 54
903912 | 2018-04-23 14:50 | 8.262 | Oxy10 (PSt7-10) | 2018-04-04 12:35 | default | 126.3805 | μmol/L | 33.0309 | °C | 1009 | hPa | Humid | 35 | 0 | 0 | 24.097 | 118458.1908 | 237051.528 | 34.3 | 54
903920 | 2018-04-23 14:50 | 8.2791 | Oxy10 (PSt7-10) | 2018-04-04 12:35 | default | 126.4937 | μmol/L | 33.004 | °C | 1009 | hPa | Humid | 35 | 0 | 0 | 24.097 | 118470.976 | 237059.954 | 34.3 | 54
903929 | 2018-04-23 14:50 | 8.2959 | Oxy10 (PSt7-10) | 2018-04-04 12:35 | default | 126.3138 | μmol/L | 33.0292 | °C | 1009 | hPa | Humid | 35 | 0 | 0 | 24.104 | 118465.5913 | 237062.9945 | 34.3 | 54
903940 | 2018-04-23 14:50 | 8.3124 | Oxy10 (PSt7-10) | 2018-04-04 12:35 | default | 126.3326 | μmol/L | 33.0248 | °C | 1009 | hPa | Humid | 35 | 0 | 0 | 24.104 | 118462.0677 | 237063.6573 | 34.3 | 54
903953 | 2018-04-23 14:50 | 8.3291 | Oxy10 (PSt7-10) | 2018-04-04 12:35 | default | 126.3786 | μmol/L | 33.0238 | °C | 1009 | hPa | Humid | 35 | 0 | 0 | 24.1 | 118484.2224 | 237052.5802 | 34.3 | 54
903955 | 2018-04-23 14:50 | 8.3458 | Oxy10 (PSt7-10) | 2018-04-04 12:35 | default | 126.3823 | μmol/L | 33.0155 | °C | 1009 | hPa | Humid | 35 | 0 | 0 | 24.103 | 118476.0367 | 237045.8211 | 34.3 | 54
903973 | 2018-04-23 14:50 | 8.3631 | Oxy10 (PSt7-10) | 2018-04-04 12:35 | default | 126.3292 | μmol/L | 33.0206 | °C | 1009 | hPa | Humid | 35 | 0 | 0 | 24.106 | 118487.9977 | 237056.3703 | 34.3 | 54
903981 | 2018-04-23 14:50 | 8.3789 | Oxy10 (PSt7-10) | 2018-04-04 12:35 | default | 126.3803 | μmol/L | 33.011 | °C | 1009 | hPa | Humid | 35 | 0 | 0 | 24.105 | 118484.2037 | 237052.3466 | 34.3 | 54
903993 | 2018-04-23 14:50 | 8.3958 | Oxy10 (PSt7-10) | 2018-04-04 12:35 | default | 126.3638 | μmol/L | 33.0149 | °C | 1009 | hPa | Humid | 35 | 0 | 0 | 24.105 | 118488.7613 | 237041.727 | 34.3 | 54
903999 | 2018-04-23 14:50 | 8.4121 | Oxy10 (PSt7-10) | 2018-04-04 12:35 | default | 126.4047 | μmol/L | 33.0102 | °C | 1009 | hPa | Humid | 35 | 0 | 0 | 24.103 | 118487.6608 | 237045.0021 | 34.3 | 54
904009 | 2018-04-23 14:50 | 8.4293 | Oxy10 (PSt7-10) | 2018-04-04 12:35 | default | 126.3227 | μmol/L | 33.0147 | °C | 1009 | hPa | Humid | 35 | 0 | 0 | 24.109 | 118506.9484 | 237055.6966 | 34.3 | 54
904016 | 2018-04-23 14:50 | 8.446 | Oxy10 (PSt7-10) | 2018-04-04 12:35 | default | 126.352 | μmol/L | 33.0077 | °C | 1009 | hPa | Humid | 35 | 0 | 0 | 24.109 | 118505.0934 | 237044.9925 | 34.3 | 54
904031 | 2018-04-23 14:50 | 8.4623 | Oxy10 (PSt7-10) | 2018-04-04 12:35 | default | 126.3547 | μmol/L | 33.0096 | °C | 1009 | hPa | Humid | 35 | 0 | 0 | 24.108 | 118499.6751 | 237042.9853 | 34.3 | 54
904038 | 2018-04-23 14:50 | 8.479 | Oxy10 (PSt7-10) | 2018-04-04 12:35 | default | 126.3222 | μmol/L | 33.0173 | °C | 1009 | hPa | Humid | 35 | 0 | 0 | 24.108 | 118498.7018 | 237056.305 | 34.3 | 54
904047 | 2018-04-23 14:51 | 8.4955 | Oxy10 (PSt7-10) | 2018-04-04 12:35 | default | 126.3959 | μmol/L | 33.0073 | °C | 1009 | hPa | Humid | 35 | 0 | 0 | 24.105 | 118522.6266 | 237049.9735 | 34.3 | 54
904059 | 2018-04-23 14:51 | 8.5123 | Oxy10 (PSt7-10) | 2018-04-04 12:35 | default | 126.3268 | μmol/L | 33.0112 | °C | 1009 | hPa | Humid | 35 | 0 | 0 | 24.11 | 118513.436 | 237046.1326 | 34.3 | 54
904074 | 2018-04-23 14:51 | 8.5295 | Oxy10 (PSt7-10) | 2018-04-04 12:35 | default | 126.2508 | μmol/L | 33.0218 | °C | 1009 | hPa | Humid | 35 | 0 | 0 | 24.113 | 118520.1495 | 237052.6359 | 34.3 | 54
904082 | 2018-04-23 14:51 | 8.5454 | Oxy10 (PSt7-10) | 2018-04-04 12:35 | default | 126.2407 | μmol/L | 33.0292 | °C | 1009 | hPa | Humid | 35 | 0 | 0 | 24.111 | 118526.7475 | 237065.7062 | 34.3 | 54
904088 | 2018-04-23 14:51 | 8.5628 | Oxy10 (PSt7-10) | 2018-04-04 12:35 | default | 126.2437 | μmol/L | 33.0235 | °C | 1009 | hPa | Humid | 35 | 0 | 0 | 24.113 | 118531.0488 | 237061.7588 | 34.3 | 54
904098 | 2018-04-23 14:51 | 8.5787 | Oxy10 (PSt7-10) | 2018-04-04 12:35 | default | 126.2993 | μmol/L | 33.0152 | °C | 1009 | hPa | Humid | 35 | 0 | 0 | 24.111 | 118525.0765 | 237051.9134 | 34.3 | 54
904106 | 2018-04-23 14:51 | 8.5975 | Oxy10 (PSt7-10) | 2018-04-04 12:35 | default | 126.3091 | μmol/L | 33.0104 | °C | 1009 | hPa | Humid | 35 | 0 | 0 | 24.112 | 118536.3582 | 237060.4868 | 34.3 | 54
904122 | 2018-04-23 14:51 | 8.6119 | Oxy10 (PSt7-10) | 2018-04-04 12:35 | default | 126.2682 | μmol/L | 33.0102 | °C | 1009 | hPa | Humid | 35 | 0 | 0 | 24.116 | 118537.4922 | 237055.249 | 34.3 | 54
904130 | 2018-04-23 14:51 | 8.6293 | Oxy10 (PSt7-10) | 2018-04-04 12:35 | default | 126.2113 | μmol/L | 33.0162 | °C | 1009 | hPa | Humid | 35 | 0 | 0 | 24.119 | 118539.2684 | 237053.1733 | 34.3 | 54
904136 | 2018-04-23 14:51 | 8.646 | Oxy10 (PSt7-10) | 2018-04-04 12:35 | default | 126.228 | μmol/L | 33.0172 | °C | 1009 | hPa | Humid | 35 | 0 | 0 | 24.117 | 118542.1732 | 237054.4304 | 34.3 | 54
904148 | 2018-04-23 14:51 | 8.6619 | Oxy10 (PSt7-10) | 2018-04-04 12:35 | default | 126.214 | μmol/L | 33.0206 | °C | 1009 | hPa | Humid | 35 | 0 | 0 | 24.117 | 118554.6594 | 237050.175 | 34.3 | 54
904158 | 2018-04-23 14:51 | 8.6795 | Oxy10 (PSt7-10) | 2018-04-04 12:35 | default | 126.2202 | μmol/L | 33.0116 | °C | 1009 | hPa | Humid | 35 | 0 | 0 | 24.12 | 118551.804 | 237057.8454 | 34.3 | 54
904170 | 2018-04-23 14:51 | 8.6957 | Oxy10 (PSt7-10) | 2018-04-04 12:35 | default | 126.1928 | μmol/L | 33.0156 | °C | 1009 | hPa | Humid | 35 | 0 | 0 | 24.121 | 118558.1301 | 237050.4934 | 34.3 | 54
904179 | 2018-04-23 14:51 | 8.7123 | Oxy10 (PSt7-10) | 2018-04-04 12:35 | default | 126.2375 | μmol/L | 33.0075 | °C | 1009 | hPa | Humid | 35 | 0 | 0 | 24.12 | 118553.7958 | 237055.5899 | 34.3 | 54
904187 | 2018-04-23 14:51 | 8.7301 | Oxy10 (PSt7-10) | 2018-04-04 12:35 | default | 126.2152 | μmol/L | 33.0103 | °C | 1009 | hPa | Humid | 35 | 0 | 0 | 24.121 | 118571.6847 | 237061.015 | 34.3 | 54
904203 | 2018-04-23 14:51 | 8.7454 | Oxy10 (PSt7-10) | 2018-04-04 12:35 | default | 126.2206 | μmol/L | 33.014 | °C | 1009 | hPa | Humid | 35 | 0 | 0 | 24.119 | 118569.5333 | 237049.879 | 34.3 | 54
904208 | 2018-04-23 14:51 | 8.7624 | Oxy10 (PSt7-10) | 2018-04-04 12:35 | default | 126.2237 | μmol/L | 33.0083 | °C | 1009 | hPa | Humid | 35 | 0 | 0 | 24.121 | 118581.8682 | 237053.7057 | 34.3 | 54
904215 | 2018-04-23 14:51 | 8.7795 | Oxy10 (PSt7-10) | 2018-04-04 12:35 | default | 126.2159 | μmol/L | 33.0052 | °C | 1009 | hPa | Humid | 35 | 0 | 0 | 24.123 | 118585.1234 | 237062.4879 | 34.3 | 54
904229 | 2018-04-23 14:51 | 8.796 | Oxy10 (PSt7-10) | 2018-04-04 12:35 | default | 126.1799 | μmol/L | 33.0087 | °C | 1009 | hPa | Humid | 35 | 0 | 0 | 24.125 | 118578.1583 | 237058.2686 | 34.3 | 54
904236 | 2018-04-23 14:51 | 8.8119 | Oxy10 (PSt7-10) | 2018-04-04 12:35 | default | 126.1336 | μmol/L | 33.0222 | °C | 1009 | hPa | Humid | 35 | 0 | 0 | 24.124 | 118589.5542 | 237057.3702 | 34.3 | 54
904245 | 2018-04-23 14:51 | 8.8289 | Oxy10 (PSt7-10) | 2018-04-04 12:35 | default | 126.0775 | μmol/L | 33.0331 | °C | 1009 | hPa | Humid | 35 | 0 | 0 | 24.125 | 118585.9 | 237058.2759 | 34.3 | 54
904255 | 2018-04-23 14:51 | 8.8458 | Oxy10 (PSt7-10) | 2018-04-04 12:35 | default | 126.1072 | μmol/L | 33.0285 | °C | 1009 | hPa | Humid | 35 | 0 | 0 | 24.124 | 118601.0752 | 237061.2191 | 34.3 | 54
904272 | 2018-04-23 14:51 | 8.8641 | Oxy10 (PSt7-10) | 2018-04-04 12:35 | default | 126.13 | μmol/L | 33.0181 | °C | 1009 | hPa | Humid | 35 | 0 | 0 | 24.126 | 118600.1113 | 237050.2574 | 34.3 | 54
904282 | 2018-04-23 14:51 | 8.8788 | Oxy10 (PSt7-10) | 2018-04-04 12:35 | default | 126.1463 | μmol/L | 33.0092 | °C | 1009 | hPa | Humid | 35 | 0 | 0 | 24.128 | 118597.8835 | 237046.6421 | 34.3 | 54
904290 | 2018-04-23 14:51 | 8.8961 | Oxy10 (PSt7-10) | 2018-04-04 12:35 | default | 126.1263 | μmol/L | 33.024 | °C | 1009 | hPa | Humid | 35 | 0 | 0 | 24.124 | 118610.3567 | 237062.6006 | 34.3 | 54
904296 | 2018-04-23 14:51 | 8.9133 | Oxy10 (PSt7-10) | 2018-04-04 12:35 | default | 126.0405 | μmol/L | 33.0244 | °C | 1009 | hPa | Humid | 35 | 0 | 0 | 24.132 | 118612.5371 | 237063.2717 | 34.3 | 54
904312 | 2018-04-23 14:51 | 8.929 | Oxy10 (PSt7-10) | 2018-04-04 12:35 | default | 126.1016 | μmol/L | 33.0099 | °C | 1009 | hPa | Humid | 35 | 0 | 0 | 24.132 | 118609.2468 | 237051.7254 | 34.3 | 54
904317 | 2018-04-23 14:51 | 8.9462 | Oxy10 (PSt7-10) | 2018-04-04 12:35 | default | 126.0463 | μmol/L | 33.0255 | °C | 1009 | hPa | Humid | 35 | 0 | 0 | 24.131 | 118614.4145 | 237058.4188 | 34.3 | 54
904326 | 2018-04-23 14:51 | 8.9631 | Oxy10 (PSt7-10) | 2018-04-04 12:35 | default | 126.0223 | μmol/L | 33.0263 | °C | 1009 | hPa | Humid | 35 | 0 | 0 | 24.133 | 118624.2332 | 237063.4971 | 34.3 | 54
904336 | 2018-04-23 14:51 | 8.9789 | Oxy10 (PSt7-10) | 2018-04-04 12:35 | default | 126.0261 | μmol/L | 33.0204 | °C | 1009 | hPa | Humid | 35 | 0 | 0 | 24.135 | 118627.2296 | 237055.1511 | 34.3 | 54
904353 | 2018-04-23 14:51 | 8.9955 | Oxy10 (PSt7-10) | 2018-04-04 12:35 | default | 126.0376 | μmol/L | 33.0201 | °C | 1009 | hPa | Humid | 35 | 0 | 0 | 24.134 | 118632.3358 | 237059.2021 | 34.3 | 54
904362 | 2018-04-23 14:51 | 9.0152 | Oxy10 (PSt7-10) | 2018-04-04 12:35 | default | 126.0905 | μmol/L | 33.0101 | °C | 1009 | hPa | Humid | 35 | 0 | 0 | 24.133 | 118638.6266 | 237071.7471 | 34.3 | 54
904368 | 2018-04-23 14:51 | 9.0288 | Oxy10 (PSt7-10) | 2018-04-04 12:35 | default | 126.0223 | μmol/L | 33.0213 | °C | 1009 | hPa | Humid | 35 | 0 | 0 | 24.135 | 118636.5672 | 237057.1147 | 34.3 | 54
904377 | 2018-04-23 14:51 | 9.0454 | Oxy10 (PSt7-10) | 2018-04-04 12:35 | default | 126.0307 | μmol/L | 33.0143 | °C | 1009 | hPa | Humid | 35 | 0 | 0 | 24.137 | 118648.2937 | 237060.5564 | 34.3 | 54
904392 | 2018-04-23 14:51 | 9.0625 | Oxy10 (PSt7-10) | 2018-04-04 12:35 | default | 126.0205 | μmol/L | 33.0143 | °C | 1009 | hPa | Humid | 35 | 0 | 0 | 24.138 | 118639.5053 | 237049.6772 | 34.3 | 54
904400 | 2018-04-23 14:51 | 9.0789 | Oxy10 (PSt7-10) | 2018-04-04 12:35 | default | 126.0965 | μmol/L | 33.0061 | °C | 1009 | hPa | Humid | 35 | 0 | 0 | 24.134 | 118652.4946 | 237061.1492 | 34.3 | 54
904408 | 2018-04-23 14:51 | 9.0959 | Oxy10 (PSt7-10) | 2018-04-04 12:35 | default | 126.0861 | μmol/L | 33.0011 | °C | 1009 | hPa | Humid | 35 | 0 | 0 | 24.137 | 118652.0855 | 237064.7439 | 34.3 | 54
904423 | 2018-04-23 14:51 | 9.1154 | Oxy10 (PSt7-10) | 2018-04-04 12:35 | default | 125.9716 | μmol/L | 33.0159 | °C | 1009 | hPa | Humid | 35 | 0 | 0 | 24.142 | 118670.4777 | 237066.7077 | 34.3 | 54
904431 | 2018-04-23 14:51 | 9.129 | Oxy10 (PSt7-10) | 2018-04-04 12:35 | default | 125.9915 | μmol/L | 33.0187 | °C | 1009 | hPa | Humid | 35 | 0 | 0 | 24.139 | 118664.0946 | 237066.6301 | 34.3 | 54
904442 | 2018-04-23 14:51 | 9.1456 | Oxy10 (PSt7-10) | 2018-04-04 12:35 | default | 125.9415 | μmol/L | 33.0281 | °C | 1009 | hPa | Humid | 35 | 0 | 0 | 24.14 | 118669.5103 | 237055.0957 | 34.3 | 54
904448 | 2018-04-23 14:51 | 9.1638 | Oxy10 (PSt7-10) | 2018-04-04 12:35 | default | 125.9533 | μmol/L | 33.0203 | °C | 1009 | hPa | Humid | 35 | 0 | 0 | 24.142 | 118664.3431 | 237061.822 | 34.3 | 54
904463 | 2018-04-23 14:51 | 9.1793 | Oxy10 (PSt7-10) | 2018-04-04 12:35 | default | 125.9376 | μmol/L | 33.0265 | °C | 1009 | hPa | Humid | 35 | 0 | 0 | 24.141 | 118668.1394 | 237067.4326 | 34.3 | 54
904469 | 2018-04-23 14:51 | 9.1955 | Oxy10 (PSt7-10) | 2018-04-04 12:35 | default | 125.9229 | μmol/L | 33.025 | °C | 1009 | hPa | Humid | 35 | 0 | 0 | 24.143 | 118661.6357 | 237058.9994 | 34.3 | 54
904482 | 2018-04-23 14:51 | 9.2124 | Oxy10 (PSt7-10) | 2018-04-04 12:35 | default | 125.9143 | μmol/L | 33.0171 | °C | 1009 | hPa | Humid | 35 | 0 | 0 | 24.147 | 118673.8216 | 237049.3657 | 34.3 | 54
904488 | 2018-04-23 14:51 | 9.2289 | Oxy10 (PSt7-10) | 2018-04-04 12:35 | default | 125.9317 | μmol/L | 33.0155 | °C | 1009 | hPa | Humid | 35 | 0 | 0 | 24.146 | 118681.8401 | 237060.6455 | 34.3 | 54
904500 | 2018-04-23 14:51 | 9.2454 | Oxy10 (PSt7-10) | 2018-04-04 12:35 | default | 125.9737 | μmol/L | 33.0104 | °C | 1009 | hPa | Humid | 35 | 0 | 0 | 24.144 | 118690.0519 | 237056.8888 | 34.3 | 54
904510 | 2018-04-23 14:51 | 9.2626 | Oxy10 (PSt7-10) | 2018-04-04 12:35 | default | 125.9773 | μmol/L | 33.0046 | °C | 1009 | hPa | Humid | 35 | 0 | 0 | 24.146 | 118699.3857 | 237054.3949 | 34.3 | 54
904519 | 2018-04-23 14:51 | 9.2785 | Oxy10 (PSt7-10) | 2018-04-04 12:35 | default | 125.8712 | μmol/L | 33.0249 | °C | 1009 | hPa | Humid | 35 | 0 | 0 | 24.148 | 118691.0138 | 237076.6107 | 34.3 | 54
904525 | 2018-04-23 14:51 | 9.2964 | Oxy10 (PSt7-10) | 2018-04-04 12:35 | default | 125.8918 | μmol/L | 33.015 | °C | 1009 | hPa | Humid | 35 | 0 | 0 | 24.15 | 118702.0643 | 237064.7782 | 34.3 | 54
904537 | 2018-04-23 14:51 | 9.3122 | Oxy10 (PSt7-10) | 2018-04-04 12:35 | default | 125.9112 | μmol/L | 33.0179 | °C | 1009 | hPa | Humid | 35 | 0 | 0 | 24.147 | 118699.685 | 237069.544 | 34.3 | 54
904547 | 2018-04-23 14:51 | 9.3291 | Oxy10 (PSt7-10) | 2018-04-04 12:35 | default | 125.9307 | μmol/L | 33.0107 | °C | 1009 | hPa | Humid | 35 | 0 | 0 | 24.148 | 118704.6599 | 237070.1039 | 34.3 | 54
904557 | 2018-04-23 14:51 | 9.3472 | Oxy10 (PSt7-10) | 2018-04-04 12:35 | default | 125.8907 | μmol/L | 33.0128 | °C | 1009 | hPa | Humid | 35 | 0 | 0 | 24.151 | 118718.787 | 237070.9178 | 34.3 | 54
904573 | 2018-04-23 14:51 | 9.3622 | Oxy10 (PSt7-10) | 2018-04-04 12:35 | default | 125.8182 | μmol/L | 33.0251 | °C | 1009 | hPa | Humid | 35 | 0 | 0 | 24.153 | 118706.1438 | 237060.3443 | 34.3 | 54
904577 | 2018-04-23 14:51 | 9.3786 | Oxy10 (PSt7-10) | 2018-04-04 12:35 | default | 125.8824 | μmol/L | 33.0048 | °C | 1009 | hPa | Humid | 35 | 0 | 0 | 24.155 | 118711.7158 | 237063.5478 | 34.3 | 54
904589 | 2018-04-23 14:51 | 9.3957 | Oxy10 (PSt7-10) | 2018-04-04 12:35 | default | 125.9201 | μmol/L | 33.0033 | °C | 1009 | hPa | Humid | 35 | 0 | 0 | 24.152 | 118723.6565 | 237064.8925 | 34.3 | 54
904599 | 2018-04-23 14:51 | 9.4186 | Oxy10 (PSt7-10) | 2018-04-04 12:35 | default | 125.8623 | μmol/L | 33.017 | °C | 1009 | hPa | Humid | 35 | 0 | 0 | 24.152 | 118746.3021 | 237084.9515 | 34.3 | 54
904609 | 2018-04-23 14:51 | 9.4296 | Oxy10 (PSt7-10) | 2018-04-04 12:35 | default | 125.7591 | μmol/L | 33.0391 | °C | 1009 | hPa | Humid | 35 | 0 | 0 | 24.153 | 118725.6839 | 237059.8353 | 34.3 | 54
904615 | 2018-04-23 14:51 | 9.4461 | Oxy10 (PSt7-10) | 2018-04-04 12:35 | default | 125.7338 | μmol/L | 33.0352 | °C | 1009 | hPa | Humid | 35 | 0 | 0 | 24.157 | 118735.6094 | 237057.1178 | 34.3 | 54
904634 | 2018-04-23 14:51 | 9.4627 | Oxy10 (PSt7-10) | 2018-04-04 12:35 | default | 125.7355 | μmol/L | 33.0298 | °C | 1009 | hPa | Humid | 35 | 0 | 0 | 24.159 | 118737.0439 | 237077.5136 | 34.3 | 54
904640 | 2018-04-23 14:51 | 9.4806 | Oxy10 (PSt7-10) | 2018-04-04 12:35 | default | 125.84 | μmol/L | 33.0149 | °C | 1009 | hPa | Humid | 35 | 0 | 0 | 24.155 | 118751.3392 | 237066.9962 | 34.3 | 54
904648 | 2018-04-23 14:52 | 9.4953 | Oxy10 (PSt7-10) | 2018-04-04 12:35 | default | 125.7322 | μmol/L | 33.0207 | °C | 1009 | hPa | Humid | 35 | 0 | 0 | 24.163 | 118743.2144 | 237069.3869 | 34.3 | 54
904663 | 2018-04-23 14:52 | 9.5124 | Oxy10 (PSt7-10) | 2018-04-04 12:35 | default | 125.7369 | μmol/L | 33.0245 | °C | 1009 | hPa | Humid | 35 | 0 | 0 | 24.161 | 118757.4875 | 237075.5839 | 34.3 | 54
904669 | 2018-04-23 14:52 | 9.5316 | Oxy10 (PSt7-10) | 2018-04-04 12:35 | default | 125.7998 | μmol/L | 33.012 | °C | 1009 | hPa | Humid | 35 | 0 | 0 | 24.16 | 118768.4819 | 237080.1405 | 34.3 | 54
904679 | 2018-04-23 14:52 | 9.5456 | Oxy10 (PSt7-10) | 2018-04-04 12:35 | default | 125.8008 | μmol/L | 33.0118 | °C | 1009 | hPa | Humid | 35 | 0 | 0 | 24.16 | 118754.5731 | 237069.5909 | 34.3 | 54
904686 | 2018-04-23 14:52 | 9.5626 | Oxy10 (PSt7-10) | 2018-04-04 12:35 | default | 125.744 | μmol/L | 33.0228 | °C | 1009 | hPa | Humid | 35 | 0 | 0 | 24.161 | 118761.1311 | 237074.7554 | 34.3 | 54
904697 | 2018-04-23 14:52 | 9.5794 | Oxy10 (PSt7-10) | 2018-04-04 12:35 | default | 125.7725 | μmol/L | 33.0111 | °C | 1009 | hPa | Humid | 35 | 0 | 0 | 24.163 | 118773.4375 | 237065.3816 | 34.3 | 54
904711 | 2018-04-23 14:52 | 9.596 | Oxy10 (PSt7-10) | 2018-04-04 12:35 | default | 125.7928 | μmol/L | 33.0137 | °C | 1009 | hPa | Humid | 35 | 0 | 0 | 24.16 | 118773.1422 | 237080.5065 | 34.3 | 54
904721 | 2018-04-23 14:52 | 9.612 | Oxy10 (PSt7-10) | 2018-04-04 12:35 | default | 125.7409 | μmol/L | 33.0285 | °C | 1009 | hPa | Humid | 35 | 0 | 0 | 24.159 | 118776.8868 | 237071.9865 | 34.3 | 54
904732 | 2018-04-23 14:52 | 9.6296 | Oxy10 (PSt7-10) | 2018-04-04 12:35 | default | 125.6984 | μmol/L | 33.0287 | °C | 1009 | hPa | Humid | 35 | 0 | 0 | 24.163 | 118778.5001 | 237073.3296 | 34.3 | 54
904735 | 2018-04-23 14:52 | 9.6465 | Oxy10 (PSt7-10) | 2018-04-04 12:35 | default | 125.759 | μmol/L | 33.0168 | °C | 1009 | hPa | Humid | 35 | 0 | 0 | 24.162 | 118786.9527 | 237076.8344 | 34.3 | 54
904749 | 2018-04-23 14:52 | 9.6632 | Oxy10 (PSt7-10) | 2018-04-04 12:35 | default | 125.7278 | μmol/L | 33.0093 | °C | 1009 | hPa | Humid | 35 | 0 | 0 | 24.168 | 118795.2508 | 237069.1674 | 34.3 | 54
904759 | 2018-04-23 14:52 | 9.6792 | Oxy10 (PSt7-10) | 2018-04-04 12:35 | default | 125.7402 | μmol/L | 33.0088 | °C | 1009 | hPa | Humid | 35 | 0 | 0 | 24.167 | 118791.9033 | 237080.7207 | 34.3 | 54
904766 | 2018-04-23 14:52 | 9.6956 | Oxy10 (PSt7-10) | 2018-04-04 12:35 | default | 125.7403 | μmol/L | 33.0113 | °C | 1009 | hPa | Humid | 35 | 0 | 0 | 24.166 | 118804.7536 | 237070.1032 | 34.3 | 54
904779 | 2018-04-23 14:52 | 9.7144 | Oxy10 (PSt7-10) | 2018-04-04 12:35 | default | 125.7018 | μmol/L | 33.013 | °C | 1009 | hPa | Humid | 35 | 0 | 0 | 24.169 | 118809.2604 | 237080.5499 | 34.3 | 54
904793 | 2018-04-23 14:52 | 9.7596 | Oxy10 (PSt7-10) | 2018-04-04 12:35 | default | 125.5811 | μmol/L | 33.0368 | °C | 1009 | hPa | Humid | 35 | 0 | 0 | 24.171 | 118861.3762 | 237116.8677 | 34.3 | 54
904800 | 2018-04-23 14:52 | 9.7596 | Oxy10 (PSt7-10) | 2018-04-04 12:35 | default | 125.5768 | μmol/L | 33.0403 | °C | 1009 | hPa | Humid | 35 | 0 | 0 | 24.17 | 118820.0643 | 237076.2829 | 34.3 | 54
904810 | 2018-04-23 14:52 | 9.7627 | Oxy10 (PSt7-10) | 2018-04-04 12:35 | default | 125.6181 | μmol/L | 33.0255 | °C | 1009 | hPa | Humid | 35 | 0 | 0 | 24.172 | 118799.8664 | 237050.5053 | 34.3 | 54
904817 | 2018-04-23 14:52 | 9.7818 | Oxy10 (PSt7-10) | 2018-04-04 12:35 | default | 125.6285 | μmol/L | 33.0255 | °C | 1009 | hPa | Humid | 35 | 0 | 0 | 24.171 | 118782.608 | 237035.5405 | 34.3 | 54
904827 | 2018-04-23 14:52 | 9.7956 | Oxy10 (PSt7-10) | 2018-04-04 12:35 | default | 125.6617 | μmol/L | 33.0126 | °C | 1009 | hPa | Humid | 35 | 0 | 0 | 24.173 | 118797.5875 | 237044.4457 | 34.3 | 54
904835 | 2018-04-23 14:52 | 9.8145 | Oxy10 (PSt7-10) | 2018-04-04 12:35 | default | 125.6534 | μmol/L | 33.0096 | °C | 1009 | hPa | Humid | 35 | 0 | 0 | 24.175 | 118813.568 | 237066.9106 | 34.3 | 54
904853 | 2018-04-23 14:52 | 9.8288 | Oxy10 (PSt7-10) | 2018-04-04 12:35 | default | 125.596 | μmol/L | 33.0208 | °C | 1009 | hPa | Humid | 35 | 0 | 0 | 24.176 | 118818.7803 | 237057.852 | 34.3 | 54
904856 | 2018-04-23 14:52 | 9.8466 | Oxy10 (PSt7-10) | 2018-04-04 12:35 | default | 125.6083 | μmol/L | 33.0204 | °C | 1009 | hPa | Humid | 35 | 0 | 0 | 24.175 | 118830.3105 | 237067.8252 | 34.3 | 54
904867 | 2018-04-23 14:52 | 9.8622 | Oxy10 (PSt7-10) | 2018-04-04 12:35 | default | 125.6505 | μmol/L | 33.0103 | °C | 1009 | hPa | Humid | 35 | 0 | 0 | 24.175 | 118831.0059 | 237063.4785 | 34.3 | 54
904883 | 2018-04-23 14:52 | 9.8794 | Oxy10 (PSt7-10) | 2018-04-04 12:35 | default | 125.6115 | μmol/L | 33.0146 | °C | 1009 | hPa | Humid | 35 | 0 | 0 | 24.177 | 118839.0407 | 237063.902 | 34.3 | 54
904891 | 2018-04-23 14:52 | 9.8956 | Oxy10 (PSt7-10) | 2018-04-04 12:35 | default | 125.5871 | μmol/L | 33.0155 | °C | 1009 | hPa | Humid | 35 | 0 | 0 | 24.179 | 118842.3074 | 237079.0914 | 34.3 | 54
904903 | 2018-04-23 14:52 | 9.9148 | Oxy10 (PSt7-10) | 2018-04-04 12:35 | default | 125.5823 | μmol/L | 33.0216 | °C | 1009 | hPa | Humid | 35 | 0 | 0 | 24.177 | 118855.9776 | 237088.7925 | 34.3 | 54
904907 | 2018-04-23 14:52 | 9.9292 | Oxy10 (PSt7-10) | 2018-04-04 12:35 | default | 125.538 | μmol/L | 33.0272 | °C | 1009 | hPa | Humid | 35 | 0 | 0 | 24.179 | 118848.2406 | 237064.2362 | 34.3 | 54
904920 | 2018-04-23 14:52 | 9.946 | Oxy10 (PSt7-10) | 2018-04-04 12:35 | default | 125.5679 | μmol/L | 33.0151 | °C | 1009 | hPa | Humid | 35 | 0 | 0 | 24.181 | 118861.7612 | 237082.9835 | 34.3 | 54
904929 | 2018-04-23 14:52 | 9.9627 | Oxy10 (PSt7-10) | 2018-04-04 12:35 | default | 125.5398 | μmol/L | 33.0143 | °C | 1009 | hPa | Humid | 35 | 0 | 0 | 24.184 | 118862.8817 | 237080.8576 | 34.3 | 54
904936 | 2018-04-23 14:52 | 9.9795 | Oxy10 (PSt7-10) | 2018-04-04 12:35 | default | 125.5624 | μmol/L | 33.0164 | °C | 1009 | hPa | Humid | 35 | 0 | 0 | 24.181 | 118867.7972 | 237083.5807 | 34.3 | 54
904950 | 2018-04-23 14:52 | 9.9953 | Oxy10 (PSt7-10) | 2018-04-04 12:35 | default | 125.5575 | μmol/L | 33.0201 | °C | 1009 | hPa | Humid | 35 | 0 | 0 | 24.18 | 118867.428 | 237073.1516 | 34.3 | 54
904960 | 2018-04-23 14:52 | 10.0137 | Oxy10 (PSt7-10) | 2018-04-04 12:35 | default | 125.463 | μmol/L | 33.0277 | °C | 1009 | hPa | Humid | 35 | 0 | 0 | 24.186 | 118882.9107 | 237080.2717 | 34.3 | 54
904967 | 2018-04-23 14:52 | 10.0286 | Oxy10 (PSt7-10) | 2018-04-04 12:35 | default | 125.5435 | μmol/L | 33.006 | °C | 1009 | hPa | Humid | 35 | 0 | 0 | 24.187 | 118874.1482 | 237074.92 | 34.3 | 54
904975 | 2018-04-23 14:52 | 10.0453 | Oxy10 (PSt7-10) | 2018-04-04 12:35 | default | 125.5719 | μmol/L | 33.0017 | °C | 1009 | hPa | Humid | 35 | 0 | 0 | 24.186 | 118880.7368 | 237077.0067 | 34.3 | 54
904988 | 2018-04-23 14:52 | 10.062 | Oxy10 (PSt7-10) | 2018-04-04 12:35 | default | 125.5456 | μmol/L | 33.0179 | °C | 1009 | hPa | Humid | 35 | 0 | 0 | 24.182 | 118884.4569 | 237064.8604 | 34.3 | 54
904997 | 2018-04-23 14:52 | 10.0789 | Oxy10 (PSt7-10) | 2018-04-04 12:35 | default | 125.4935 | μmol/L | 33.0204 | °C | 1009 | hPa | Humid | 35 | 0 | 0 | 24.186 | 118893.8312 | 237063.9943 | 34.3 | 54
905013 | 2018-04-23 14:52 | 10.0958 | Oxy10 (PSt7-10) | 2018-04-04 12:35 | default | 125.4288 | μmol/L | 33.0334 | °C | 1009 | hPa | Humid | 35 | 0 | 0 | 24.187 | 118903.225 | 237090.4592 | 34.3 | 54
905016 | 2018-04-23 14:52 | 10.1124 | Oxy10 (PSt7-10) | 2018-04-04 12:35 | default | 125.531 | μmol/L | 33.004 | °C | 1009 | hPa | Humid | 35 | 0 | 0 | 24.189 | 118893.6932 | 237067.9617 | 34.3 | 54
905030 | 2018-04-23 14:52 | 10.1292 | Oxy10 (PSt7-10) | 2018-04-04 12:35 | default | 125.4745 | μmol/L | 33.02 | °C | 1009 | hPa | Humid | 35 | 0 | 0 | 24.188 | 118907.9071 | 237067.1101 | 34.3 | 54
905037 | 2018-04-23 14:52 | 10.1462 | Oxy10 (PSt7-10) | 2018-04-04 12:35 | default | 125.4118 | μmol/L | 33.03 | °C | 1009 | hPa | Humid | 35 | 0 | 0 | 24.19 | 118907.8643 | 237077.4235 | 34.3 | 54
905052 | 2018-04-23 14:52 | 10.1629 | Oxy10 (PSt7-10) | 2018-04-04 12:35 | default | 125.5061 | μmol/L | 33.0099 | °C | 1009 | hPa | Humid | 35 | 0 | 0 | 24.189 | 118911.1782 | 237067.7429 | 34.3 | 54
905055 | 2018-04-23 14:52 | 10.1786 | Oxy10 (PSt7-10) | 2018-04-04 12:35 | default | 125.5257 | μmol/L | 33.0052 | °C | 1009 | hPa | Humid | 35 | 0 | 0 | 24.189 | 118908.5621 | 237065.5978 | 34.3 | 54
905067 | 2018-04-23 14:52 | 10.196 | Oxy10 (PSt7-10) | 2018-04-04 12:35 | default | 125.4482 | μmol/L | 33.0138 | °C | 1009 | hPa | Humid | 35 | 0 | 0 | 24.193 | 118916.9342 | 237073.5066 | 34.3 | 54
905077 | 2018-04-23 14:52 | 10.212 | Oxy10 (PSt7-10) | 2018-04-04 12:35 | default | 125.416 | μmol/L | 33.024 | °C | 1009 | hPa | Humid | 35 | 0 | 0 | 24.192 | 118920.7134 | 237076.0826 | 34.3 | 54
905092 | 2018-04-23 14:52 | 10.2297 | Oxy10 (PSt7-10) | 2018-04-04 12:35 | default | 125.4809 | μmol/L | 33.0209 | °C | 1009 | hPa | Humid | 35 | 0 | 0 | 24.187 | 118930.6826 | 237075.4541 | 34.3 | 54
905096 | 2018-04-23 14:52 | 10.246 | Oxy10 (PSt7-10) | 2018-04-04 12:35 | default | 125.4351 | μmol/L | 33.0095 | °C | 1009 | hPa | Humid | 35 | 0 | 0 | 24.196 | 118934.2779 | 237064.4547 | 34.3 | 54
905105 | 2018-04-23 14:52 | 10.2623 | Oxy10 (PSt7-10) | 2018-04-04 12:35 | default | 125.4715 | μmol/L | 33.0058 | °C | 1009 | hPa | Humid | 35 | 0 | 0 | 24.194 | 118933.5704 | 237073.001 | 34.3 | 54
905115 | 2018-04-23 14:52 | 10.2791 | Oxy10 (PSt7-10) | 2018-04-04 12:35 | default | 125.3826 | μmol/L | 33.027 | °C | 1009 | hPa | Humid | 35 | 0 | 0 | 24.194 | 118945.9969 | 237078.5324 | 34.3 | 54
905130 | 2018-04-23 14:52 | 10.2963 | Oxy10 (PSt7-10) | 2018-04-04 12:35 | default | 125.5112 | μmol/L | 32.9963 | °C | 1009 | hPa | Humid | 35 | 0 | 0 | 24.194 | 118942.5822 | 237065.4009 | 34.3 | 54
905141 | 2018-04-23 14:52 | 10.3124 | Oxy10 (PSt7-10) | 2018-04-04 12:35 | default | 125.3715 | μmol/L | 33.0172 | °C | 1009 | hPa | Humid | 35 | 0 | 0 | 24.199 | 118950.6516 | 237072.0605 | 34.3 | 54
905154 | 2018-04-23 14:52 | 10.33 | Oxy10 (PSt7-10) | 2018-04-04 12:35 | default | 125.3861 | μmol/L | 33.0063 | °C | 1009 | hPa | Humid | 35 | 0 | 0 | 24.202 | 118955.2789 | 237076.4676 | 34.3 | 54
905156 | 2018-04-23 14:52 | 10.3453 | Oxy10 (PSt7-10) | 2018-04-04 12:35 | default | 125.3934 | μmol/L | 33.007 | °C | 1009 | hPa | Humid | 35 | 0 | 0 | 24.201 | 118958.2549 | 237070.1191 | 34.3 | 54
905172 | 2018-04-23 14:52 | 10.3625 | Oxy10 (PSt7-10) | 2018-04-04 12:35 | default | 125.3868 | μmol/L | 33.0111 | °C | 1009 | hPa | Humid | 35 | 0 | 0 | 24.2 | 118963.333 | 237083.5116 | 34.3 | 54
905179 | 2018-04-23 14:52 | 10.3791 | Oxy10 (PSt7-10) | 2018-04-04 12:35 | default | 125.4008 | μmol/L | 33.0177 | °C | 1009 | hPa | Humid | 35 | 0 | 0 | 24.196 | 118968.5317 | 237076.3113 | 34.3 | 54
905188 | 2018-04-23 14:52 | 10.3959 | Oxy10 (PSt7-10) | 2018-04-04 12:35 | default | 125.2649 | μmol/L | 33.0328 | °C | 1009 | hPa | Humid | 35 | 0 | 0 | 24.203 | 118975.8592 | 237081.5195 | 34.3 | 54
905199 | 2018-04-23 14:52 | 10.4128 | Oxy10 (PSt7-10) | 2018-04-04 12:35 | default | 125.3115 | μmol/L | 33.0216 | °C | 1009 | hPa | Humid | 35 | 0 | 0 | 24.203 | 118978.2735 | 237082.4391 | 34.3 | 54
905208 | 2018-04-23 14:52 | 10.4294 | Oxy10 (PSt7-10) | 2018-04-04 12:35 | default | 125.3429 | μmol/L | 33.0116 | °C | 1009 | hPa | Humid | 35 | 0 | 0 | 24.204 | 118973.9264 | 237074.5954 | 34.3 | 54
905218 | 2018-04-23 14:52 | 10.4458 | Oxy10 (PSt7-10) | 2018-04-04 12:35 | default | 125.2742 | μmol/L | 33.0305 | °C | 1009 | hPa | Humid | 35 | 0 | 0 | 24.203 | 118995.525 | 237075.179 | 34.3 | 54
905233 | 2018-04-23 14:52 | 10.4624 | Oxy10 (PSt7-10) | 2018-04-04 12:35 | default | 125.3101 | μmol/L | 33.0219 | °C | 1009 | hPa | Humid | 35 | 0 | 0 | 24.203 | 118994.8003 | 237064.5864 | 34.3 | 54
905244 | 2018-04-23 14:52 | 10.4788 | Oxy10 (PSt7-10) | 2018-04-04 12:35 | default | 125.2589 | μmol/L | 33.0317 | °C | 1009 | hPa | Humid | 35 | 0 | 0 | 24.204 | 118992.3891 | 237073.1921 | 34.3 | 54
905245 | 2018-04-23 14:53 | 10.4953 | Oxy10 (PSt7-10) | 2018-04-04 12:35 | default | 125.2854 | μmol/L | 33.0179 | °C | 1009 | hPa | Humid | 35 | 0 | 0 | 24.207 | 118995.4485 | 237070.908 | 34.3 | 54
905259 | 2018-04-23 14:53 | 10.5125 | Oxy10 (PSt7-10) | 2018-04-04 12:35 | default | 125.261 | μmol/L | 33.0163 | °C | 1009 | hPa | Humid | 35 | 0 | 0 | 24.21 | 118999.6879 | 237062.5159 | 34.3 | 54
905271 | 2018-04-23 14:53 | 10.5293 | Oxy10 (PSt7-10) | 2018-04-04 12:35 | default | 125.3078 | μmol/L | 33.0125 | °C | 1009 | hPa | Humid | 35 | 0 | 0 | 24.207 | 119010.2136 | 237075.8713 | 34.3 | 54
905279 | 2018-04-23 14:53 | 10.5454 | Oxy10 (PSt7-10) | 2018-04-04 12:35 | default | 125.2626 | μmol/L | 33.0209 | °C | 1009 | hPa | Humid | 35 | 0 | 0 | 24.208 | 119004.1538 | 237072.3903 | 34.3 | 54
905286 | 2018-04-23 14:53 | 10.5623 | Oxy10 (PSt7-10) | 2018-04-04 12:35 | default | 125.3124 | μmol/L | 33.0164 | °C | 1009 | hPa | Humid | 35 | 0 | 0 | 24.205 | 119010.4419 | 237077.5792 | 34.3 | 54
905301 | 2018-04-23 14:53 | 10.5786 | Oxy10 (PSt7-10) | 2018-04-04 12:35 | default | 125.3355 | μmol/L | 33.0059 | °C | 1009 | hPa | Humid | 35 | 0 | 0 | 24.207 | 119012.8634 | 237075.6754 | 34.3 | 54
905307 | 2018-04-23 14:53 | 10.5957 | Oxy10 (PSt7-10) | 2018-04-04 12:35 | default | 125.3333 | μmol/L | 33.0089 | °C | 1009 | hPa | Humid | 35 | 0 | 0 | 24.206 | 119019.1137 | 237071.7499 | 34.3 | 54
905323 | 2018-04-23 14:53 | 10.6127 | Oxy10 (PSt7-10) | 2018-04-04 12:35 | default | 125.2804 | μmol/L | 32.9992 | °C | 1009 | hPa | Humid | 35 | 0 | 0 | 24.215 | 119030.931 | 237083.2106 | 34.3 | 54
905334 | 2018-04-23 14:53 | 10.6292 | Oxy10 (PSt7-10) | 2018-04-04 12:35 | default | 125.2951 | μmol/L | 33.0056 | °C | 1009 | hPa | Humid | 35 | 0 | 0 | 24.211 | 119031.6204 | 237084.0162 | 34.3 | 54
905336 | 2018-04-23 14:53 | 10.6455 | Oxy10 (PSt7-10) | 2018-04-04 12:35 | default | 125.2472 | μmol/L | 33.0146 | °C | 1009 | hPa | Humid | 35 | 0 | 0 | 24.212 | 119034.1044 | 237072.8672 | 34.3 | 54
905346 | 2018-04-23 14:53 | 10.6624 | Oxy10 (PSt7-10) | 2018-04-04 12:35 | default | 125.2814 | μmol/L | 33.004 | °C | 1009 | hPa | Humid | 35 | 0 | 0 | 24.213 | 119041.3635 | 237085.0182 | 34.3 | 54
905359 | 2018-04-23 14:53 | 10.679 | Oxy10 (PSt7-10) | 2018-04-04 12:35 | default | 125.1821 | μmol/L | 33.0178 | °C | 1009 | hPa | Humid | 35 | 0 | 0 | 24.217 | 119042.1945 | 237089.1495 | 34.3 | 54
905368 | 2018-04-23 14:53 | 10.6961 | Oxy10 (PSt7-10) | 2018-04-04 12:35 | default | 125.1968 | μmol/L | 33.0217 | °C | 1009 | hPa | Humid | 35 | 0 | 0 | 24.214 | 119045.9103 | 237079.8315 | 34.3 | 54
905379 | 2018-04-23 14:53 | 10.7121 | Oxy10 (PSt7-10) | 2018-04-04 12:35 | default | 125.1145 | μmol/L | 33.0315 | °C | 1009 | hPa | Humid | 35 | 0 | 0 | 24.218 | 119046.3448 | 237081.6542 | 34.3 | 54
905385 | 2018-04-23 14:53 | 10.7289 | Oxy10 (PSt7-10) | 2018-04-04 12:35 | default | 125.0979 | μmol/L | 33.0305 | °C | 1009 | hPa | Humid | 35 | 0 | 0 | 24.22 | 119048.4873 | 237083.6661 | 34.3 | 54
905396 | 2018-04-23 14:53 | 10.7453 | Oxy10 (PSt7-10) | 2018-04-04 12:35 | default | 125.2035 | μmol/L | 33.0151 | °C | 1009 | hPa | Humid | 35 | 0 | 0 | 24.216 | 119062.9897 | 237092.1744 | 34.3 | 54
905412 | 2018-04-23 14:53 | 10.7626 | Oxy10 (PSt7-10) | 2018-04-04 12:35 | default | 125.2021 | μmol/L | 33.0105 | °C | 1009 | hPa | Humid | 35 | 0 | 0 | 24.218 | 119064.4383 | 237086.8909 | 34.3 | 54
905421 | 2018-04-23 14:53 | 10.7808 | Oxy10 (PSt7-10) | 2018-04-04 12:35 | default | 125.093 | μmol/L | 33.0267 | °C | 1009 | hPa | Humid | 35 | 0 | 0 | 24.222 | 119081.1212 | 237087.0483 | 34.3 | 54
905432 | 2018-04-23 14:53 | 10.7956 | Oxy10 (PSt7-10) | 2018-04-04 12:35 | default | 125.1007 | μmol/L | 33.0273 | °C | 1009 | hPa | Humid | 35 | 0 | 0 | 24.221 | 119073.0143 | 237089.4369 | 34.3 | 54
905436 | 2018-04-23 14:53 | 10.8123 | Oxy10 (PSt7-10) | 2018-04-04 12:35 | default | 125.1639 | μmol/L | 33.0122 | °C | 1009 | hPa | Humid | 35 | 0 | 0 | 24.221 | 119071.4513 | 237091.1333 | 34.3 | 54
905450 | 2018-04-23 14:53 | 10.8294 | Oxy10 (PSt7-10) | 2018-04-04 12:35 | default | 125.0904 | μmol/L | 33.0173 | °C | 1009 | hPa | Humid | 35 | 0 | 0 | 24.226 | 119082.2394 | 237087.4781 | 34.3 | 54
905455 | 2018-04-23 14:53 | 10.8455 | Oxy10 (PSt7-10) | 2018-04-04 12:35 | default | 125.1147 | μmol/L | 33.014 | °C | 1009 | hPa | Humid | 35 | 0 | 0 | 24.225 | 119078.7446 | 237081.6455 | 34.3 | 54
905470 | 2018-04-23 14:53 | 10.8621 | Oxy10 (PSt7-10) | 2018-04-04 12:35 | default | 125.1634 | μmol/L | 33.0148 | °C | 1009 | hPa | Humid | 35 | 0 | 0 | 24.22 | 119084.9593 | 237080.4747 | 34.3 | 54
905481 | 2018-04-23 14:53 | 10.8786 | Oxy10 (PSt7-10) | 2018-04-04 12:35 | default | 125.0973 | μmol/L | 33.0306 | °C | 1009 | hPa | Humid | 35 | 0 | 0 | 24.22 | 119098.9162 | 237079.3228 | 34.3 | 54
905488 | 2018-04-23 14:53 | 10.8958 | Oxy10 (PSt7-10) | 2018-04-04 12:35 | default | 125.1342 | μmol/L | 33.0069 | °C | 1009 | hPa | Humid | 35 | 0 | 0 | 24.226 | 119095.6982 | 237071.7433 | 34.3 | 54
905501 | 2018-04-23 14:53 | 10.913 | Oxy10 (PSt7-10) | 2018-04-04 12:35 | default | 125.0973 | μmol/L | 33.0207 | °C | 1009 | hPa | Humid | 35 | 0 | 0 | 24.224 | 119098.1354 | 237075.0298 | 34.3 | 54
905512 | 2018-04-23 14:53 | 10.929 | Oxy10 (PSt7-10) | 2018-04-04 12:35 | default | 125.0466 | μmol/L | 33.0254 | °C | 1009 | hPa | Humid | 35 | 0 | 0 | 24.227 | 119095.9542 | 237064.9879 | 34.3 | 54
905518 | 2018-04-23 14:53 | 10.9454 | Oxy10 (PSt7-10) | 2018-04-04 12:35 | default | 125.1202 | μmol/L | 33.0077 | °C | 1009 | hPa | Humid | 35 | 0 | 0 | 24.227 | 119115.4881 | 237071.574 | 34.3 | 54
905529 | 2018-04-23 14:53 | 10.962 | Oxy10 (PSt7-10) | 2018-04-04 12:35 | default | 125.0991 | μmol/L | 33.0103 | °C | 1009 | hPa | Humid | 35 | 0 | 0 | 24.228 | 119109.2153 | 237072.2528 | 34.3 | 54
905539 | 2018-04-23 14:53 | 10.9786 | Oxy10 (PSt7-10) | 2018-04-04 12:35 | default | 125.0738 | μmol/L | 33.0114 | °C | 1009 | hPa | Humid | 35 | 0 | 0 | 24.23 | 119114.1312 | 237075.4065 | 34.3 | 54
905553 | 2018-04-23 14:53 | 10.996 | Oxy10 (PSt7-10) | 2018-04-04 12:35 | default | 125.0627 | μmol/L | 33.0041 | °C | 1009 | hPa | Humid | 35 | 0 | 0 | 24.234 | 119123.6146 | 237093.5152 | 34.3 | 54
905559 | 2018-04-23 14:53 | 11.0127 | Oxy10 (PSt7-10) | 2018-04-04 12:35 | default | 125.0565 | μmol/L | 33.0106 | °C | 1009 | hPa | Humid | 35 | 0 | 0 | 24.232 | 119128.3944 | 237081.3591 | 34.3 | 54
905568 | 2018-04-23 14:53 | 11.029 | Oxy10 (PSt7-10) | 2018-04-04 12:35 | default | 125.0324 | μmol/L | 33.0238 | °C | 1009 | hPa | Humid | 35 | 0 | 0 | 24.229 | 119130.6273 | 237090.3527 | 34.3 | 54
905577 | 2018-04-23 14:53 | 11.0455 | Oxy10 (PSt7-10) | 2018-04-04 12:35 | default | 124.9705 | μmol/L | 33.0361 | °C | 1009 | hPa | Humid | 35 | 0 | 0 | 24.23 | 119139.6146 | 237082.4712 | 34.3 | 54
905588 | 2018-04-23 14:53 | 11.0625 | Oxy10 (PSt7-10) | 2018-04-04 12:35 | default | 124.9609 | μmol/L | 33.0235 | °C | 1009 | hPa | Humid | 35 | 0 | 0 | 24.236 | 119145.227 | 237084.1287 | 34.3 | 54
905602 | 2018-04-23 14:53 | 11.0799 | Oxy10 (PSt7-10) | 2018-04-04 12:35 | default | 124.9359 | μmol/L | 33.027 | °C | 1009 | hPa | Humid | 35 | 0 | 0 | 24.237 | 119146.5354 | 237080.3208 | 34.3 | 54
905608 | 2018-04-23 14:53 | 11.0956 | Oxy10 (PSt7-10) | 2018-04-04 12:35 | default | 124.9597 | μmol/L | 33.0263 | °C | 1009 | hPa | Humid | 35 | 0 | 0 | 24.235 | 119148.8307 | 237083.6272 | 34.3 | 54
905623 | 2018-04-23 14:53 | 11.112 | Oxy10 (PSt7-10) | 2018-04-04 12:35 | default | 124.9199 | μmol/L | 33.0284 | °C | 1009 | hPa | Humid | 35 | 0 | 0 | 24.238 | 119150.9129 | 237094.8877 | 34.3 | 54
905629 | 2018-04-23 14:53 | 11.1291 | Oxy10 (PSt7-10) | 2018-04-04 12:35 | default | 124.9762 | μmol/L | 33.0199 | °C | 1009 | hPa | Humid | 35 | 0 | 0 | 24.236 | 119162.373 | 237083.7843 | 34.3 | 54
905644 | 2018-04-23 14:53 | 11.1458 | Oxy10 (PSt7-10) | 2018-04-04 12:35 | default | 124.9806 | μmol/L | 33.0188 | °C | 1009 | hPa | Humid | 35 | 0 | 0 | 24.236 | 119167.6492 | 237080.8191 | 34.3 | 54
905645 | 2018-04-23 14:53 | 11.1623 | Oxy10 (PSt7-10) | 2018-04-04 12:35 | default | 124.9612 | μmol/L | 33.021 | °C | 1009 | hPa | Humid | 35 | 0 | 0 | 24.237 | 119160.8295 | 237076.9224 | 34.3 | 54
905657 | 2018-04-23 14:53 | 11.1791 | Oxy10 (PSt7-10) | 2018-04-04 12:35 | default | 124.9318 | μmol/L | 33.0206 | °C | 1009 | hPa | Humid | 35 | 0 | 0 | 24.24 | 119180.2309 | 237094.1692 | 34.3 | 54
905669 | 2018-04-23 14:53 | 11.1955 | Oxy10 (PSt7-10) | 2018-04-04 12:35 | default | 124.9412 | μmol/L | 33.0183 | °C | 1009 | hPa | Humid | 35 | 0 | 0 | 24.24 | 119178.67 | 237084.2512 | 34.3 | 54
905683 | 2018-04-23 14:53 | 11.2126 | Oxy10 (PSt7-10) | 2018-04-04 12:35 | default | 124.9067 | μmol/L | 33.0092 | °C | 1009 | hPa | Humid | 35 | 0 | 0 | 24.247 | 119181.3156 | 237085.2536 | 34.3 | 54
905692 | 2018-04-23 14:53 | 11.2291 | Oxy10 (PSt7-10) | 2018-04-04 12:35 | default | 124.9763 | μmol/L | 33.0099 | °C | 1009 | hPa | Humid | 35 | 0 | 0 | 24.24 | 119187.7239 | 237090.3411 | 34.3 | 54
905699 | 2018-04-23 14:53 | 11.2485 | Oxy10 (PSt7-10) | 2018-04-04 12:35 | default | 124.8484 | μmol/L | 33.0331 | °C | 1009 | hPa | Humid | 35 | 0 | 0 | 24.243 | 119195.6175 | 237096.4234 | 34.3 | 54
905706 | 2018-04-23 14:53 | 11.2625 | Oxy10 (PSt7-10) | 2018-04-04 12:35 | default | 124.9119 | μmol/L | 33.0154 | °C | 1009 | hPa | Humid | 35 | 0 | 0 | 24.244 | 119184.5702 | 237074.9608 | 34.3 | 54
905716 | 2018-04-23 14:53 | 11.2797 | Oxy10 (PSt7-10) | 2018-04-04 12:35 | default | 124.9123 | μmol/L | 33.0128 | °C | 1009 | hPa | Humid | 35 | 0 | 0 | 24.245 | 119192.1093 | 237093.6165 | 34.3 | 54
905734 | 2018-04-23 14:53 | 11.296 | Oxy10 (PSt7-10) | 2018-04-04 12:35 | default | 124.9187 | μmol/L | 33.0088 | °C | 1009 | hPa | Humid | 35 | 0 | 0 | 24.246 | 119199.3527 | 237087.7456 | 34.3 | 54
905737 | 2018-04-23 14:53 | 11.3142 | Oxy10 (PSt7-10) | 2018-04-04 12:35 | default | 124.9587 | μmol/L | 33.0042 | °C | 1009 | hPa | Humid | 35 | 0 | 0 | 24.244 | 119207.834 | 237090.9202 | 34.3 | 54
905753 | 2018-04-23 14:53 | 11.3287 | Oxy10 (PSt7-10) | 2018-04-04 12:35 | default | 124.934 | μmol/L | 33.0027 | °C | 1009 | hPa | Humid | 35 | 0 | 0 | 24.247 | 119206.1929 | 237086.8195 | 34.3 | 54
905760 | 2018-04-23 14:53 | 11.3456 | Oxy10 (PSt7-10) | 2018-04-04 12:35 | default | 124.7902 | μmol/L | 33.0322 | °C | 1009 | hPa | Humid | 35 | 0 | 0 | 24.249 | 119212.9647 | 237085.4666 | 34.3 | 54
905772 | 2018-04-23 14:53 | 11.3624 | Oxy10 (PSt7-10) | 2018-04-04 12:35 | default | 124.8284 | μmol/L | 33.0156 | °C | 1009 | hPa | Humid | 35 | 0 | 0 | 24.252 | 119218.3866 | 237084.91 | 34.3 | 54
905781 | 2018-04-23 14:53 | 11.3793 | Oxy10 (PSt7-10) | 2018-04-04 12:35 | default | 124.8523 | μmol/L | 33.0123 | °C | 1009 | hPa | Humid | 35 | 0 | 0 | 24.251 | 119232.9967 | 237096.0693 | 34.3 | 54
905791 | 2018-04-23 14:53 | 11.4255 | Oxy10 (PSt7-10) | 2018-04-04 12:35 | default | 124.8109 | μmol/L | 33.0223 | °C | 1009 | hPa | Humid | 35 | 0 | 0 | 24.251 | 119271.1653 | 237133.5238 | 34.3 | 54
905797 | 2018-04-23 14:53 | 11.4255 | Oxy10 (PSt7-10) | 2018-04-04 12:35 | default | 124.7886 | μmol/L | 33.0251 | °C | 1009 | hPa | Humid | 35 | 0 | 0 | 24.252 | 119234.6738 | 237084.7761 | 34.3 | 54
905809 | 2018-04-23 14:53 | 11.4285 | Oxy10 (PSt7-10) | 2018-04-04 12:35 | default | 124.7783 | μmol/L | 33.0251 | °C | 1009 | hPa | Humid | 35 | 0 | 0 | 24.253 | 119198.2117 | 237045.0413 | 34.3 | 54
905817 | 2018-04-23 14:53 | 11.446 | Oxy10 (PSt7-10) | 2018-04-04 12:35 | default | 124.822 | μmol/L | 33.0196 | °C | 1009 | hPa | Humid | 35 | 0 | 0 | 24.251 | 119200.6223 | 237047.4738 | 34.3 | 54
905834 | 2018-04-23 14:53 | 11.4648 | Oxy10 (PSt7-10) | 2018-04-04 12:35 | default | 124.7945 | μmol/L | 33.0138 | °C | 1009 | hPa | Humid | 35 | 0 | 0 | 24.256 | 119227.3594 | 237067.8074 | 34.3 | 54
905836 | 2018-04-23 14:53 | 11.4792 | Oxy10 (PSt7-10) | 2018-04-04 12:35 | default | 124.8264 | μmol/L | 33.0036 | °C | 1009 | hPa | Humid | 35 | 0 | 0 | 24.257 | 119232.3887 | 237065.3904 | 34.3 | 54
905850 | 2018-04-23 14:54 | 11.4961 | Oxy10 (PSt7-10) | 2018-04-04 12:35 | default | 124.7836 | μmol/L | 33.0214 | °C | 1009 | hPa | Humid | 35 | 0 | 0 | 24.254 | 119247.0698 | 237077.4781 | 34.3 | 54
905857 | 2018-04-23 14:54 | 11.5122 | Oxy10 (PSt7-10) | 2018-04-04 12:35 | default | 124.7517 | μmol/L | 33.0216 | °C | 1009 | hPa | Humid | 35 | 0 | 0 | 24.257 | 119245.2376 | 237079.9954 | 34.3 | 54
905870 | 2018-04-23 14:54 | 11.5289 | Oxy10 (PSt7-10) | 2018-04-04 12:35 | default | 124.7554 | μmol/L | 33.0207 | °C | 1009 | hPa | Humid | 35 | 0 | 0 | 24.257 | 119249.1516 | 237090.4746 | 34.3 | 54
905877 | 2018-04-23 14:54 | 11.5458 | Oxy10 (PSt7-10) | 2018-04-04 12:35 | default | 124.8068 | μmol/L | 33.0133 | °C | 1009 | hPa | Humid | 35 | 0 | 0 | 24.255 | 119264.1631 | 237092.8167 | 34.3 | 54
905889 | 2018-04-23 14:54 | 11.5624 | Oxy10 (PSt7-10) | 2018-04-04 12:35 | default | 124.7153 | μmol/L | 33.0303 | °C | 1009 | hPa | Humid | 35 | 0 | 0 | 24.257 | 119267.469 | 237086.0428 | 34.3 | 54
905903 | 2018-04-23 14:54 | 11.5786 | Oxy10 (PSt7-10) | 2018-04-04 12:35 | default | 124.7449 | μmol/L | 33.0282 | °C | 1009 | hPa | Humid | 35 | 0 | 0 | 24.255 | 119266.1963 | 237089.271 | 34.3 | 54
905909 | 2018-04-23 14:54 | 11.5959 | Oxy10 (PSt7-10) | 2018-04-04 12:35 | default | 124.7209 | μmol/L | 33.024 | °C | 1009 | hPa | Humid | 35 | 0 | 0 | 24.259 | 119269.3348 | 237089.7694 | 34.3 | 54
905923 | 2018-04-23 14:54 | 11.6126 | Oxy10 (PSt7-10) | 2018-04-04 12:35 | default | 124.7837 | μmol/L | 33.0164 | °C | 1009 | hPa | Humid | 35 | 0 | 0 | 24.256 | 119271.4584 | 237077.5889 | 34.3 | 54
905934 | 2018-04-23 14:54 | 11.6288 | Oxy10 (PSt7-10) | 2018-04-04 12:35 | default | 124.7602 | μmol/L | 33.0121 | °C | 1009 | hPa | Humid | 35 | 0 | 0 | 24.26 | 119279.9409 | 237085.8039 | 34.3 | 54
905937 | 2018-04-23 14:54 | 11.6453 | Oxy10 (PSt7-10) | 2018-04-04 12:35 | default | 124.6905 | μmol/L | 33.0239 | °C | 1009 | hPa | Humid | 35 | 0 | 0 | 24.262 | 119280.8317 | 237078.3722 | 34.3 | 54
905945 | 2018-04-23 14:54 | 11.6624 | Oxy10 (PSt7-10) | 2018-04-04 12:35 | default | 124.6523 | μmol/L | 33.0231 | °C | 1009 | hPa | Humid | 35 | 0 | 0 | 24.266 | 119295.7775 | 237080.5783 | 34.3 | 54
905956 | 2018-04-23 14:54 | 11.6789 | Oxy10 (PSt7-10) | 2018-04-04 12:35 | default | 124.637 | μmol/L | 33.0268 | °C | 1009 | hPa | Humid | 35 | 0 | 0 | 24.266 | 119287.1874 | 237083.8103 | 34.3 | 54
905972 | 2018-04-23 14:54 | 11.6955 | Oxy10 (PSt7-10) | 2018-04-04 12:35 | default | 124.6433 | μmol/L | 33.0253 | °C | 1009 | hPa | Humid | 35 | 0 | 0 | 24.266 | 119315.8609 | 237081.3523 | 34.3 | 54
905981 | 2018-04-23 14:54 | 11.7122 | Oxy10 (PSt7-10) | 2018-04-04 12:35 | default | 124.6649 | μmol/L | 33.025 | °C | 1009 | hPa | Humid | 35 | 0 | 0 | 24.264 | 119309.8282 | 237097.5391 | 34.3 | 54
905986 | 2018-04-23 14:54 | 11.729 | Oxy10 (PSt7-10) | 2018-04-04 12:35 | default | 124.6743 | μmol/L | 33.0253 | °C | 1009 | hPa | Humid | 35 | 0 | 0 | 24.263 | 119309.987 | 237085.478 | 34.3 | 54
905999 | 2018-04-23 14:54 | 11.7456 | Oxy10 (PSt7-10) | 2018-04-04 12:35 | default | 124.626 | μmol/L | 33.0245 | °C | 1009 | hPa | Humid | 35 | 0 | 0 | 24.268 | 119313.2941 | 237084.2797 | 34.3 | 54
906011 | 2018-04-23 14:54 | 11.7628 | Oxy10 (PSt7-10) | 2018-04-04 12:35 | default | 124.6002 | μmol/L | 33.0282 | °C | 1009 | hPa | Humid | 35 | 0 | 0 | 24.269 | 119321.4272 | 237076.0627 | 34.3 | 54
906016 | 2018-04-23 14:54 | 11.7786 | Oxy10 (PSt7-10) | 2018-04-04 12:35 | default | 124.6233 | μmol/L | 33.0152 | °C | 1009 | hPa | Humid | 35 | 0 | 0 | 24.272 | 119325.3386 | 237081.4603 | 34.3 | 54
906025 | 2018-04-23 14:54 | 11.7954 | Oxy10 (PSt7-10) | 2018-04-04 12:35 | default | 124.676 | μmol/L | 33.0125 | °C | 1009 | hPa | Humid | 35 | 0 | 0 | 24.268 | 119328.7319 | 237079.6445 | 34.3 | 54
906037 | 2018-04-23 14:54 | 11.8129 | Oxy10 (PSt7-10) | 2018-04-04 12:35 | default | 124.5727 | μmol/L | 33.0273 | °C | 1009 | hPa | Humid | 35 | 0 | 0 | 24.272 | 119325.5409 | 237083.4406 | 34.3 | 54
906045 | 2018-04-23 14:54 | 11.8287 | Oxy10 (PSt7-10) | 2018-04-04 12:35 | default | 124.5635 | μmol/L | 33.032 | °C | 1009 | hPa | Humid | 35 | 0 | 0 | 24.271 | 119333.7616 | 237080.4747 | 34.3 | 54
906055 | 2018-04-23 14:54 | 11.8459 | Oxy10 (PSt7-10) | 2018-04-04 12:35 | default | 124.5567 | μmol/L | 33.0237 | °C | 1009 | hPa | Humid | 35 | 0 | 0 | 24.275 | 119347.6218 | 237088.9894 | 34.3 | 54
906071 | 2018-04-23 14:54 | 11.8625 | Oxy10 (PSt7-10) | 2018-04-04 12:35 | default | 124.6168 | μmol/L | 33.0143 | °C | 1009 | hPa | Humid | 35 | 0 | 0 | 24.273 | 119336.8602 | 237084.3264 | 34.3 | 54
906076 | 2018-04-23 14:54 | 11.8789 | Oxy10 (PSt7-10) | 2018-04-04 12:35 | default | 124.5404 | μmol/L | 33.0301 | °C | 1009 | hPa | Humid | 35 | 0 | 0 | 24.274 | 119351.0559 | 237082.2029 | 34.3 | 54
906085 | 2018-04-23 14:54 | 11.8952 | Oxy10 (PSt7-10) | 2018-04-04 12:35 | default | 124.6242 | μmol/L | 33.0125 | °C | 1009 | hPa | Humid | 35 | 0 | 0 | 24.273 | 119349.8141 | 237075.0432 | 34.3 | 54
906096 | 2018-04-23 14:54 | 11.9122 | Oxy10 (PSt7-10) | 2018-04-04 12:35 | default | 124.606 | μmol/L | 33.0144 | °C | 1009 | hPa | Humid | 35 | 0 | 0 | 24.274 | 119354.0933 | 237088.2889 | 34.3 | 54
906110 | 2018-04-23 14:54 | 11.9289 | Oxy10 (PSt7-10) | 2018-04-04 12:35 | default | 124.6307 | μmol/L | 33.0059 | °C | 1009 | hPa | Humid | 35 | 0 | 0 | 24.275 | 119364.9095 | 237078.9417 | 34.3 | 54
906118 | 2018-04-23 14:54 | 11.9454 | Oxy10 (PSt7-10) | 2018-04-04 12:35 | default | 124.5875 | μmol/L | 33.0089 | °C | 1009 | hPa | Humid | 35 | 0 | 0 | 24.278 | 119363.2066 | 237082.1132 | 34.3 | 54
906129 | 2018-04-23 14:54 | 11.9619 | Oxy10 (PSt7-10) | 2018-04-04 12:35 | default | 124.5826 | μmol/L | 33.0125 | °C | 1009 | hPa | Humid | 35 | 0 | 0 | 24.277 | 119367.7709 | 237073.7096 | 34.3 | 54
906135 | 2018-04-23 14:54 | 11.9788 | Oxy10 (PSt7-10) | 2018-04-04 12:35 | default | 124.4593 | μmol/L | 33.0373 | °C | 1009 | hPa | Humid | 35 | 0 | 0 | 24.279 | 119372.9379 | 237079.1411 | 34.3 | 54
906147 | 2018-04-23 14:54 | 11.996 | Oxy10 (PSt7-10) | 2018-04-04 12:35 | default | 124.5032 | μmol/L | 33.0341 | °C | 1009 | hPa | Humid | 35 | 0 | 0 | 24.276 | 119376.7532 | 237088.489 | 34.3 | 54
906160 | 2018-04-23 14:54 | 12.0126 | Oxy10 (PSt7-10) | 2018-04-04 12:35 | default | 124.5477 | μmol/L | 33.0135 | °C | 1009 | hPa | Humid | 35 | 0 | 0 | 24.28 | 119376.4747 | 237094.9463 | 34.3 | 54
906171 | 2018-04-23 14:54 | 12.029 | Oxy10 (PSt7-10) | 2018-04-04 12:35 | default | 124.5721 | μmol/L | 33.0101 | °C | 1009 | hPa | Humid | 35 | 0 | 0 | 24.279 | 119381.263 | 237079.5532 | 34.3 | 54
906179 | 2018-04-23 14:54 | 12.0453 | Oxy10 (PSt7-10) | 2018-04-04 12:35 | default | 124.4417 | μmol/L | 33.034 | °C | 1009 | hPa | Humid | 35 | 0 | 0 | 24.282 | 119382.4846 | 237080.2061 | 34.3 | 54
906190 | 2018-04-23 14:54 | 12.0621 | Oxy10 (PSt7-10) | 2018-04-04 12:35 | default | 124.5319 | μmol/L | 33.0198 | °C | 1009 | hPa | Humid | 35 | 0 | 0 | 24.279 | 119389.8714 | 237081.3742 | 34.3 | 54
906203 | 2018-04-23 14:54 | 12.0789 | Oxy10 (PSt7-10) | 2018-04-04 12:35 | default | 124.4758 | μmol/L | 33.0209 | °C | 1009 | hPa | Humid | 35 | 0 | 0 | 24.284 | 119395.5087 | 237083.7881 | 34.3 | 54
906209 | 2018-04-23 14:54 | 12.0962 | Oxy10 (PSt7-10) | 2018-04-04 12:35 | default | 124.4987 | μmol/L | 33.0203 | °C | 1009 | hPa | Humid | 35 | 0 | 0 | 24.282 | 119405.2905 | 237086.4426 | 34.3 | 54
906219 | 2018-04-23 14:54 | 12.1121 | Oxy10 (PSt7-10) | 2018-04-04 12:35 | default | 124.5081 | μmol/L | 33.0081 | °C | 1009 | hPa | Humid | 35 | 0 | 0 | 24.286 | 119401.1411 | 237087.597 | 34.3 | 54
906225 | 2018-04-23 14:54 | 12.1289 | Oxy10 (PSt7-10) | 2018-04-04 12:35 | default | 124.5195 | μmol/L | 33.0079 | °C | 1009 | hPa | Humid | 35 | 0 | 0 | 24.285 | 119414.4972 | 237080.0494 | 34.3 | 54
906240 | 2018-04-23 14:54 | 12.1455 | Oxy10 (PSt7-10) | 2018-04-04 12:35 | default | 124.4683 | μmol/L | 33.0227 | °C | 1009 | hPa | Humid | 35 | 0 | 0 | 24.284 | 119415.9277 | 237093.3257 | 34.3 | 54
906249 | 2018-04-23 14:54 | 12.1623 | Oxy10 (PSt7-10) | 2018-04-04 12:35 | default | 124.4486 | μmol/L | 33.0274 | °C | 1009 | hPa | Humid | 35 | 0 | 0 | 24.284 | 119417.9796 | 237091.5727 | 34.3 | 54
906257 | 2018-04-23 14:54 | 12.1796 | Oxy10 (PSt7-10) | 2018-04-04 12:35 | default | 124.4275 | μmol/L | 33.0226 | °C | 1009 | hPa | Humid | 35 | 0 | 0 | 24.288 | 119421.9184 | 237081.1707 | 34.3 | 54
906267 | 2018-04-23 14:54 | 12.1953 | Oxy10 (PSt7-10) | 2018-04-04 12:35 | default | 124.4567 | μmol/L | 33.018 | °C | 1009 | hPa | Humid | 35 | 0 | 0 | 24.287 | 119421.8329 | 237080.2025 | 34.3 | 54
906280 | 2018-04-23 14:54 | 12.2128 | Oxy10 (PSt7-10) | 2018-04-04 12:35 | default | 124.482 | μmol/L | 33.0119 | °C | 1009 | hPa | Humid | 35 | 0 | 0 | 24.287 | 119432.3605 | 237081.351 | 34.3 | 54
906287 | 2018-04-23 14:54 | 12.2288 | Oxy10 (PSt7-10) | 2018-04-04 12:35 | default | 124.4525 | μmol/L | 33.0116 | °C | 1009 | hPa | Humid | 35 | 0 | 0 | 24.29 | 119431.5473 | 237086.2939 | 34.3 | 54
906303 | 2018-04-23 14:54 | 12.2458 | Oxy10 (PSt7-10) | 2018-04-04 12:35 | default | 124.4982 | μmol/L | 33.0031 | °C | 1009 | hPa | Humid | 35 | 0 | 0 | 24.289 | 119441.0155 | 237085.1917 | 34.3 | 54
906312 | 2018-04-23 14:54 | 12.2625 | Oxy10 (PSt7-10) | 2018-04-04 12:35 | default | 124.4289 | μmol/L | 33.0098 | °C | 1009 | hPa | Humid | 35 | 0 | 0 | 24.293 | 119437.602 | 237084.8056 | 34.3 | 54
906317 | 2018-04-23 14:54 | 12.2786 | Oxy10 (PSt7-10) | 2018-04-04 12:35 | default | 124.3913 | μmol/L | 33.0213 | °C | 1009 | hPa | Humid | 35 | 0 | 0 | 24.292 | 119440.6718 | 237075.3958 | 34.3 | 54
906330 | 2018-04-23 14:54 | 12.296 | Oxy10 (PSt7-10) | 2018-04-04 12:35 | default | 124.3485 | μmol/L | 33.0242 | °C | 1009 | hPa | Humid | 35 | 0 | 0 | 24.295 | 119460.882 | 237088.7064 | 34.3 | 54
906336 | 2018-04-23 14:54 | 12.312 | Oxy10 (PSt7-10) | 2018-04-04 12:35 | default | 124.361 | μmol/L | 33.0237 | °C | 1009 | hPa | Humid | 35 | 0 | 0 | 24.294 | 119451.3055 | 237079.6932 | 34.3 | 54
906351 | 2018-04-23 14:54 | 12.3288 | Oxy10 (PSt7-10) | 2018-04-04 12:35 | default | 124.3699 | μmol/L | 33.0216 | °C | 1009 | hPa | Humid | 35 | 0 | 0 | 24.294 | 119454.8463 | 237079.4324 | 34.3 | 54
906362 | 2018-04-23 14:54 | 12.3458 | Oxy10 (PSt7-10) | 2018-04-04 12:35 | default | 124.3311 | μmol/L | 33.0259 | °C | 1009 | hPa | Humid | 35 | 0 | 0 | 24.296 | 119468.4373 | 237082.2079 | 34.3 | 54
906374 | 2018-04-23 14:54 | 12.3619 | Oxy10 (PSt7-10) | 2018-04-04 12:35 | default | 124.334 | μmol/L | 33.0302 | °C | 1009 | hPa | Humid | 35 | 0 | 0 | 24.294 | 119470.9552 | 237086.8925 | 34.3 | 54
906377 | 2018-04-23 14:54 | 12.3787 | Oxy10 (PSt7-10) | 2018-04-04 12:35 | default | 124.3012 | μmol/L | 33.0307 | °C | 1009 | hPa | Humid | 35 | 0 | 0 | 24.297 | 119466.611 | 237084.6785 | 34.3 | 54
906391 | 2018-04-23 14:54 | 12.3955 | Oxy10 (PSt7-10) | 2018-04-04 12:35 | default | 124.3575 | μmol/L | 33.0171 | °C | 1009 | hPa | Humid | 35 | 0 | 0 | 24.297 | 119470.9389 | 237088.9656 | 34.3 | 54
906398 | 2018-04-23 14:54 | 12.4125 | Oxy10 (PSt7-10) | 2018-04-04 12:35 | default | 124.3041 | μmol/L | 33.0225 | °C | 1009 | hPa | Humid | 35 | 0 | 0 | 24.3 | 119477.0573 | 237081.5933 | 34.3 | 54
906409 | 2018-04-23 14:54 | 12.4288 | Oxy10 (PSt7-10) | 2018-04-04 12:35 | default | 124.3083 | μmol/L | 33.024 | °C | 1009 | hPa | Humid | 35 | 0 | 0 | 24.299 | 119485.9977 | 237082.3485 | 34.3 | 54
906416 | 2018-04-23 14:54 | 12.4452 | Oxy10 (PSt7-10) | 2018-04-04 12:35 | default | 124.2559 | μmol/L | 33.0366 | °C | 1009 | hPa | Humid | 35 | 0 | 0 | 24.299 | 119481.9156 | 237085.382 | 34.3 | 54
906425 | 2018-04-23 14:54 | 12.462 | Oxy10 (PSt7-10) | 2018-04-04 12:35 | default | 124.2898 | μmol/L | 33.021 | °C | 1009 | hPa | Humid | 35 | 0 | 0 | 24.302 | 119489.9836 | 237076.5096 | 34.3 | 54
906443 | 2018-04-23 14:54 | 12.4788 | Oxy10 (PSt7-10) | 2018-04-04 12:35 | default | 124.2516 | μmol/L | 33.0302 | °C | 1009 | hPa | Humid | 35 | 0 | 0 | 24.302 | 119491.1758 | 237082.502 | 34.3 | 54
906446 | 2018-04-23 14:55 | 12.496 | Oxy10 (PSt7-10) | 2018-04-04 12:35 | default | 124.2964 | μmol/L | 33.0268 | °C | 1009 | hPa | Humid | 35 | 0 | 0 | 24.299 | 119498.0879 | 237077.7753 | 34.3 | 54
906464 | 2018-04-23 14:55 | 12.5125 | Oxy10 (PSt7-10) | 2018-04-04 12:35 | default | 124.3212 | μmol/L | 33.0085 | °C | 1009 | hPa | Humid | 35 | 0 | 0 | 24.304 | 119505.769 | 237088.3388 | 34.3 | 54
906470 | 2018-04-23 14:55 | 12.5293 | Oxy10 (PSt7-10) | 2018-04-04 12:35 | default | 124.3262 | μmol/L | 33.0097 | °C | 1009 | hPa | Humid | 35 | 0 | 0 | 24.303 | 119506.5167 | 237086.3777 | 34.3 | 54
906479 | 2018-04-23 14:55 | 12.5455 | Oxy10 (PSt7-10) | 2018-04-04 12:35 | default | 124.2508 | μmol/L | 33.0205 | °C | 1009 | hPa | Humid | 35 | 0 | 0 | 24.306 | 119512.5708 | 237094.8316 | 34.3 | 54
906488 | 2018-04-23 14:55 | 12.5621 | Oxy10 (PSt7-10) | 2018-04-04 12:35 | default | 124.2687 | μmol/L | 33.0211 | °C | 1009 | hPa | Humid | 35 | 0 | 0 | 24.304 | 119517.6156 | 237083.4264 | 34.3 | 54
906499 | 2018-04-23 14:55 | 12.5802 | Oxy10 (PSt7-10) | 2018-04-04 12:35 | default | 124.29 | μmol/L | 33.0135 | °C | 1009 | hPa | Humid | 35 | 0 | 0 | 24.305 | 119527.9324 | 237087.4222 | 34.3 | 54
906506 | 2018-04-23 14:55 | 12.5958 | Oxy10 (PSt7-10) | 2018-04-04 12:35 | default | 124.2957 | μmol/L | 33.0121 | °C | 1009 | hPa | Humid | 35 | 0 | 0 | 24.305 | 119519.4586 | 237086.3356 | 34.3 | 54
906520 | 2018-04-23 14:55 | 12.6124 | Oxy10 (PSt7-10) | 2018-04-04 12:35 | default | 124.2176 | μmol/L | 33.031 | °C | 1009 | hPa | Humid | 35 | 0 | 0 | 24.305 | 119524.6312 | 237091.6581 | 34.3 | 54
906529 | 2018-04-23 14:55 | 12.6286 | Oxy10 (PSt7-10) | 2018-04-04 12:35 | default | 124.1728 | μmol/L | 33.0294 | °C | 1009 | hPa | Humid | 35 | 0 | 0 | 24.31 | 119531.3028 | 237078.0892 | 34.3 | 54
906538 | 2018-04-23 14:55 | 12.6462 | Oxy10 (PSt7-10) | 2018-04-04 12:35 | default | 124.1804 | μmol/L | 33.03 | °C | 1009 | hPa | Humid | 35 | 0 | 0 | 24.309 | 119532.9996 | 237085.3461 | 34.3 | 54
906550 | 2018-04-23 14:55 | 12.6625 | Oxy10 (PSt7-10) | 2018-04-04 12:35 | default | 124.177 | μmol/L | 33.0234 | °C | 1009 | hPa | Humid | 35 | 0 | 0 | 24.312 | 119538.4132 | 237079.6282 | 34.3 | 54
906561 | 2018-04-23 14:55 | 12.6786 | Oxy10 (PSt7-10) | 2018-04-04 12:35 | default | 124.1761 | μmol/L | 33.0285 | °C | 1009 | hPa | Humid | 35 | 0 | 0 | 24.31 | 119547.8105 | 237083.3078 | 34.3 | 54
906570 | 2018-04-23 14:55 | 12.6956 | Oxy10 (PSt7-10) | 2018-04-04 12:35 | default | 124.2098 | μmol/L | 33.0179 | °C | 1009 | hPa | Humid | 35 | 0 | 0 | 24.311 | 119544.7114 | 237088.7096 | 34.3 | 54
906582 | 2018-04-23 14:55 | 12.7125 | Oxy10 (PSt7-10) | 2018-04-04 12:35 | default | 124.1465 | μmol/L | 33.0282 | °C | 1009 | hPa | Humid | 35 | 0 | 0 | 24.313 | 119552.9326 | 237086.5863 | 34.3 | 54
906593 | 2018-04-23 14:55 | 12.7298 | Oxy10 (PSt7-10) | 2018-04-04 12:35 | default | 124.09 | μmol/L | 33.0295 | °C | 1009 | hPa | Humid | 35 | 0 | 0 | 24.318 | 119561.3739 | 237090.7685 | 34.3 | 54
906597 | 2018-04-23 14:55 | 12.746 | Oxy10 (PSt7-10) | 2018-04-04 12:35 | default | 124.1754 | μmol/L | 33.0213 | °C | 1009 | hPa | Humid | 35 | 0 | 0 | 24.313 | 119558.9788 | 237079.2978 | 34.3 | 54
906611 | 2018-04-23 14:55 | 12.7625 | Oxy10 (PSt7-10) | 2018-04-04 12:35 | default | 124.1838 | μmol/L | 33.0217 | °C | 1009 | hPa | Humid | 35 | 0 | 0 | 24.312 | 119563.306 | 237075.06 | 34.3 | 54
906623 | 2018-04-23 14:55 | 12.7792 | Oxy10 (PSt7-10) | 2018-04-04 12:35 | default | 124.1447 | μmol/L | 33.0213 | °C | 1009 | hPa | Humid | 35 | 0 | 0 | 24.316 | 119567.0985 | 237084.51 | 34.3 | 54
906633 | 2018-04-23 14:55 | 12.7962 | Oxy10 (PSt7-10) | 2018-04-04 12:35 | default | 124.1111 | μmol/L | 33.0294 | °C | 1009 | hPa | Humid | 35 | 0 | 0 | 24.316 | 119570.4901 | 237087.8425 | 34.3 | 54
906636 | 2018-04-23 14:55 | 12.8122 | Oxy10 (PSt7-10) | 2018-04-04 12:35 | default | 124.1191 | μmol/L | 33.02 | °C | 1009 | hPa | Humid | 35 | 0 | 0 | 24.319 | 119568.7482 | 237080.0344 | 34.3 | 54
906653 | 2018-04-23 14:55 | 12.8292 | Oxy10 (PSt7-10) | 2018-04-04 12:35 | default | 124.1184 | μmol/L | 33.0201 | °C | 1009 | hPa | Humid | 35 | 0 | 0 | 24.319 | 119581.491 | 237087.605 | 34.3 | 54
906662 | 2018-04-23 14:55 | 12.8457 | Oxy10 (PSt7-10) | 2018-04-04 12:35 | default | 124.0733 | μmol/L | 33.036 | °C | 1009 | hPa | Humid | 35 | 0 | 0 | 24.317 | 119594.1824 | 237085.721 | 34.3 | 54
906670 | 2018-04-23 14:55 | 12.8621 | Oxy10 (PSt7-10) | 2018-04-04 12:35 | default | 124.1606 | μmol/L | 33.0224 | °C | 1009 | hPa | Humid | 35 | 0 | 0 | 24.314 | 119581.6696 | 237076.6307 | 34.3 | 54
906679 | 2018-04-23 14:55 | 12.879 | Oxy10 (PSt7-10) | 2018-04-04 12:35 | default | 124.1292 | μmol/L | 33.0151 | °C | 1009 | hPa | Humid | 35 | 0 | 0 | 24.32 | 119594.4493 | 237069.3675 | 34.3 | 54
906685 | 2018-04-23 14:55 | 12.8957 | Oxy10 (PSt7-10) | 2018-04-04 12:35 | default | 124.1716 | μmol/L | 33.0023 | °C | 1009 | hPa | Humid | 35 | 0 | 0 | 24.321 | 119597.7877 | 237079.9301 | 34.3 | 54
906703 | 2018-04-23 14:55 | 12.913 | Oxy10 (PSt7-10) | 2018-04-04 12:35 | default | 124.0377 | μmol/L | 33.0272 | °C | 1009 | hPa | Humid | 35 | 0 | 0 | 24.324 | 119597.2997 | 237086.2686 | 34.3 | 54
906710 | 2018-04-23 14:55 | 12.929 | Oxy10 (PSt7-10) | 2018-04-04 12:35 | default | 123.9899 | μmol/L | 33.0388 | °C | 1009 | hPa | Humid | 35 | 0 | 0 | 24.324 | 119609.2905 | 237091.7297 | 34.3 | 54
906717 | 2018-04-23 14:55 | 12.9459 | Oxy10 (PSt7-10) | 2018-04-04 12:35 | default | 124.0709 | μmol/L | 33.0267 | °C | 1009 | hPa | Humid | 35 | 0 | 0 | 24.321 | 119613.4291 | 237101.6484 | 34.3 | 54
906725 | 2018-04-23 14:55 | 12.9626 | Oxy10 (PSt7-10) | 2018-04-04 12:35 | default | 124.0732 | μmol/L | 33.0187 | °C | 1009 | hPa | Humid | 35 | 0 | 0 | 24.324 | 119618.5741 | 237088.2955 | 34.3 | 54
906743 | 2018-04-23 14:55 | 12.9787 | Oxy10 (PSt7-10) | 2018-04-04 12:35 | default | 124.0402 | μmol/L | 33.0266 | °C | 1009 | hPa | Humid | 35 | 0 | 0 | 24.324 | 119612.4777 | 237086.6622 | 34.3 | 54
906745 | 2018-04-23 14:55 | 12.9954 | Oxy10 (PSt7-10) | 2018-04-04 12:35 | default | 124.0502 | μmol/L | 33.0217 | °C | 1009 | hPa | Humid | 35 | 0 | 0 | 24.325 | 119618.9634 | 237086.1118 | 34.3 | 54
906761 | 2018-04-23 14:55 | 13.0126 | Oxy10 (PSt7-10) | 2018-04-04 12:35 | default | 124.0148 | μmol/L | 33.0179 | °C | 1009 | hPa | Humid | 35 | 0 | 0 | 24.33 | 119621.363 | 237096.2429 | 34.3 | 54
906771 | 2018-04-23 14:55 | 13.029 | Oxy10 (PSt7-10) | 2018-04-04 12:35 | default | 124.0304 | μmol/L | 33.0265 | °C | 1009 | hPa | Humid | 35 | 0 | 0 | 24.325 | 119632.9242 | 237083.5155 | 34.3 | 54
906782 | 2018-04-23 14:55 | 13.0458 | Oxy10 (PSt7-10) | 2018-04-04 12:35 | default | 124.0283 | μmol/L | 33.0171 | °C | 1009 | hPa | Humid | 35 | 0 | 0 | 24.329 | 119639.8531 | 237088.6638 | 34.3 | 54
906794 | 2018-04-23 14:55 | 13.0895 | Oxy10 (PSt7-10) | 2018-04-04 12:35 | default | 123.9725 | μmol/L | 33.0281 | °C | 1009 | hPa | Humid | 35 | 0 | 0 | 24.33 | 119685.7504 | 237132.253 | 34.3 | 54
906803 | 2018-04-23 14:55 | 13.0895 | Oxy10 (PSt7-10) | 2018-04-04 12:35 | default | 123.9917 | μmol/L | 33.021 | °C | 1009 | hPa | Humid | 35 | 0 | 0 | 24.331 | 119649.5763 | 237090.2472 | 34.3 | 54
906812 | 2018-04-23 14:55 | 13.0969 | Oxy10 (PSt7-10) | 2018-04-04 12:35 | default | 124.0122 | μmol/L | 33.021 | °C | 1009 | hPa | Humid | 35 | 0 | 0 | 24.329 | 119622.6538 | 237052.9036 | 34.3 | 54
906815 | 2018-04-23 14:55 | 13.1123 | Oxy10 (PSt7-10) | 2018-04-04 12:35 | default | 124.0278 | μmol/L | 33.0073 | °C | 1009 | hPa | Humid | 35 | 0 | 0 | 24.333 | 119614.0143 | 237054.0472 | 34.3 | 54
906830 | 2018-04-23 14:55 | 13.1289 | Oxy10 (PSt7-10) | 2018-04-04 12:35 | default | 123.8945 | μmol/L | 33.0395 | °C | 1009 | hPa | Humid | 35 | 0 | 0 | 24.333 | 119638.0178 | 237066.9157 | 34.3 | 54
906841 | 2018-04-23 14:55 | 13.1455 | Oxy10 (PSt7-10) | 2018-04-04 12:35 | default | 123.9178 | μmol/L | 33.0314 | °C | 1009 | hPa | Humid | 35 | 0 | 0 | 24.334 | 119651.8131 | 237073.5924 | 34.3 | 54
906846 | 2018-04-23 14:55 | 13.1627 | Oxy10 (PSt7-10) | 2018-04-04 12:35 | default | 123.9715 | μmol/L | 33.0159 | °C | 1009 | hPa | Humid | 35 | 0 | 0 | 24.335 | 119659.502 | 237084.0081 | 34.3 | 54
906856 | 2018-04-23 14:55 | 13.1794 | Oxy10 (PSt7-10) | 2018-04-04 12:35 | default | 123.95 | μmol/L | 33.0286 | °C | 1009 | hPa | Humid | 35 | 0 | 0 | 24.332 | 119664.4527 | 237075.9279 | 34.3 | 54
906866 | 2018-04-23 14:55 | 13.196 | Oxy10 (PSt7-10) | 2018-04-04 12:35 | default | 123.9663 | μmol/L | 33.0098 | °C | 1009 | hPa | Humid | 35 | 0 | 0 | 24.338 | 119671.9369 | 237087.6933 | 34.3 | 54
906879 | 2018-04-23 14:55 | 13.2122 | Oxy10 (PSt7-10) | 2018-04-04 12:35 | default | 123.9897 | μmol/L | 33.0066 | °C | 1009 | hPa | Humid | 35 | 0 | 0 | 24.337 | 119680.6954 | 237086.2926 | 34.3 | 54
906892 | 2018-04-23 14:55 | 13.229 | Oxy10 (PSt7-10) | 2018-04-04 12:35 | default | 123.8417 | μmol/L | 33.0399 | °C | 1009 | hPa | Humid | 35 | 0 | 0 | 24.338 | 119677.0045 | 237085.1753 | 34.3 | 54
906899 | 2018-04-23 14:55 | 13.2459 | Oxy10 (PSt7-10) | 2018-04-04 12:35 | default | 123.8589 | μmol/L | 33.0407 | °C | 1009 | hPa | Humid | 35 | 0 | 0 | 24.336 | 119685.5408 | 237094.0592 | 34.3 | 54
906906 | 2018-04-23 14:55 | 13.262 | Oxy10 (PSt7-10) | 2018-04-04 12:35 | default | 123.8613 | μmol/L | 33.0302 | °C | 1009 | hPa | Humid | 35 | 0 | 0 | 24.34 | 119694.8387 | 237089.9829 | 34.3 | 54
906916 | 2018-04-23 14:55 | 13.2786 | Oxy10 (PSt7-10) | 2018-04-04 12:35 | default | 123.8812 | μmol/L | 33.0279 | °C | 1009 | hPa | Humid | 35 | 0 | 0 | 24.339 | 119697.0591 | 237093.3584 | 34.3 | 54
906930 | 2018-04-23 14:55 | 13.2958 | Oxy10 (PSt7-10) | 2018-04-04 12:35 | default | 123.8501 | μmol/L | 33.0304 | °C | 1009 | hPa | Humid | 35 | 0 | 0 | 24.341 | 119704.4841 | 237091.7413 | 34.3 | 54
906935 | 2018-04-23 14:55 | 13.3126 | Oxy10 (PSt7-10) | 2018-04-04 12:35 | default | 123.828 | μmol/L | 33.0333 | °C | 1009 | hPa | Humid | 35 | 0 | 0 | 24.342 | 119697.5271 | 237089.7298 | 34.3 | 54
906945 | 2018-04-23 14:55 | 13.329 | Oxy10 (PSt7-10) | 2018-04-04 12:35 | default | 123.8222 | μmol/L | 33.0347 | °C | 1009 | hPa | Humid | 35 | 0 | 0 | 24.342 | 119709.4103 | 237092.8166 | 34.3 | 54
906960 | 2018-04-23 14:55 | 13.3457 | Oxy10 (PSt7-10) | 2018-04-04 12:35 | default | 123.7987 | μmol/L | 33.0329 | °C | 1009 | hPa | Humid | 35 | 0 | 0 | 24.345 | 119707.0923 | 237085.5988 | 34.3 | 54
906968 | 2018-04-23 14:55 | 13.3622 | Oxy10 (PSt7-10) | 2018-04-04 12:35 | default | 123.8793 | μmol/L | 33.0085 | °C | 1009 | hPa | Humid | 35 | 0 | 0 | 24.347 | 119711.6073 | 237089.3988 | 34.3 | 54
906982 | 2018-04-23 14:55 | 13.3794 | Oxy10 (PSt7-10) | 2018-04-04 12:35 | default | 123.8444 | μmol/L | 33.0243 | °C | 1009 | hPa | Humid | 35 | 0 | 0 | 24.344 | 119721.1763 | 237082.5541 | 34.3 | 54
906987 | 2018-04-23 14:55 | 13.396 | Oxy10 (PSt7-10) | 2018-04-04 12:35 | default | 123.7485 | μmol/L | 33.0401 | °C | 1009 | hPa | Humid | 35 | 0 | 0 | 24.347 | 119720.5359 | 237089.7617 | 34.3 | 54
907004 | 2018-04-23 14:55 | 13.4137 | Oxy10 (PSt7-10) | 2018-04-04 12:35 | default | 123.8075 | μmol/L | 33.0234 | °C | 1009 | hPa | Humid | 35 | 0 | 0 | 24.348 | 119730.6108 | 237100.3919 | 34.3 | 54
907012 | 2018-04-23 14:55 | 13.429 | Oxy10 (PSt7-10) | 2018-04-04 12:35 | default | 123.8119 | μmol/L | 33.0297 | °C | 1009 | hPa | Humid | 35 | 0 | 0 | 24.345 | 119730.4049 | 237087.606 | 34.3 | 54
907017 | 2018-04-23 14:55 | 13.4458 | Oxy10 (PSt7-10) | 2018-04-04 12:35 | default | 123.7855 | μmol/L | 33.0312 | °C | 1009 | hPa | Humid | 35 | 0 | 0 | 24.347 | 119740.6711 | 237106.3764 | 34.3 | 54
907032 | 2018-04-23 14:55 | 13.4623 | Oxy10 (PSt7-10) | 2018-04-04 12:35 | default | 123.849 | μmol/L | 33.0183 | °C | 1009 | hPa | Humid | 35 | 0 | 0 | 24.346 | 119752.5807 | 237096.2995 | 34.3 | 54
907038 | 2018-04-23 14:55 | 13.4789 | Oxy10 (PSt7-10) | 2018-04-04 12:35 | default | 123.7949 | μmol/L | 33.0239 | °C | 1009 | hPa | Humid | 35 | 0 | 0 | 24.349 | 119740.0606 | 237092.9894 | 34.3 | 54
907050 | 2018-04-23 14:56 | 13.4957 | Oxy10 (PSt7-10) | 2018-04-04 12:35 | default | 123.7625 | μmol/L | 33.0268 | °C | 1009 | hPa | Humid | 35 | 0 | 0 | 24.351 | 119754.251 | 237095.9922 | 34.3 | 54
907055 | 2018-04-23 14:56 | 13.5125 | Oxy10 (PSt7-10) | 2018-04-04 12:35 | default | 123.7288 | μmol/L | 33.0325 | °C | 1009 | hPa | Humid | 35 | 0 | 0 | 24.352 | 119755.9227 | 237095.963 | 34.3 | 54
907071 | 2018-04-23 14:56 | 13.5293 | Oxy10 (PSt7-10) | 2018-04-04 12:35 | default | 123.8534 | μmol/L | 33.0073 | °C | 1009 | hPa | Humid | 35 | 0 | 0 | 24.35 | 119755.1297 | 237086.2987 | 34.3 | 54
907077 | 2018-04-23 14:56 | 13.5452 | Oxy10 (PSt7-10) | 2018-04-04 12:35 | default | 123.8031 | μmol/L | 33.0046 | °C | 1009 | hPa | Humid | 35 | 0 | 0 | 24.356 | 119756.917 | 237092.1789 | 34.3 | 54
907087 | 2018-04-23 14:56 | 13.5621 | Oxy10 (PSt7-10) | 2018-04-04 12:35 | default | 123.7425 | μmol/L | 33.0316 | °C | 1009 | hPa | Humid | 35 | 0 | 0 | 24.351 | 119771.8878 | 237099.4624 | 34.3 | 54
907101 | 2018-04-23 14:56 | 13.5791 | Oxy10 (PSt7-10) | 2018-04-04 12:35 | default | 123.7061 | μmol/L | 33.033 | °C | 1009 | hPa | Humid | 35 | 0 | 0 | 24.354 | 119778.9933 | 237103.7686 | 34.3 | 54
907110 | 2018-04-23 14:56 | 13.5958 | Oxy10 (PSt7-10) | 2018-04-04 12:35 | default | 123.7383 | μmol/L | 33.0277 | °C | 1009 | hPa | Humid | 35 | 0 | 0 | 24.353 | 119775.8956 | 237097.8909 | 34.3 | 54
907115 | 2018-04-23 14:56 | 13.6124 | Oxy10 (PSt7-10) | 2018-04-04 12:35 | default | 123.6987 | μmol/L | 33.0224 | °C | 1009 | hPa | Humid | 35 | 0 | 0 | 24.359 | 119776.9811 | 237091.9386 | 34.3 | 54
907126 | 2018-04-23 14:56 | 13.6285 | Oxy10 (PSt7-10) | 2018-04-04 12:35 | default | 123.7697 | μmol/L | 33.0201 | °C | 1009 | hPa | Humid | 35 | 0 | 0 | 24.353 | 119774.6955 | 237092.1707 | 34.3 | 54
907140 | 2018-04-23 14:56 | 13.6461 | Oxy10 (PSt7-10) | 2018-04-04 12:35 | default | 123.6855 | μmol/L | 33.0281 | °C | 1009 | hPa | Humid | 35 | 0 | 0 | 24.358 | 119791.203 | 237095.7399 | 34.3 | 54
907148 | 2018-04-23 14:56 | 13.6619 | Oxy10 (PSt7-10) | 2018-04-04 12:35 | default | 123.7086 | μmol/L | 33.0299 | °C | 1009 | hPa | Humid | 35 | 0 | 0 | 24.355 | 119796.4565 | 237095.8287 | 34.3 | 54
907155 | 2018-04-23 14:56 | 13.6789 | Oxy10 (PSt7-10) | 2018-04-04 12:35 | default | 123.7424 | μmol/L | 33.0143 | °C | 1009 | hPa | Humid | 35 | 0 | 0 | 24.358 | 119788.735 | 237096.9481 | 34.3 | 54
907168 | 2018-04-23 14:56 | 13.6953 | Oxy10 (PSt7-10) | 2018-04-04 12:35 | default | 123.6936 | μmol/L | 33.0311 | °C | 1009 | hPa | Humid | 35 | 0 | 0 | 24.356 | 119799.9824 | 237092.282 | 34.3 | 54
907180 | 2018-04-23 14:56 | 13.712 | Oxy10 (PSt7-10) | 2018-04-04 12:35 | default | 123.6821 | μmol/L | 33.0314 | °C | 1009 | hPa | Humid | 35 | 0 | 0 | 24.357 | 119803.7042 | 237101.4577 | 34.3 | 54
907190 | 2018-04-23 14:56 | 13.7288 | Oxy10 (PSt7-10) | 2018-04-04 12:35 | default | 123.6607 | μmol/L | 33.0292 | °C | 1009 | hPa | Humid | 35 | 0 | 0 | 24.36 | 119808.4566 | 237089.9752 | 34.3 | 54
907200 | 2018-04-23 14:56 | 13.7455 | Oxy10 (PSt7-10) | 2018-04-04 12:35 | default | 123.6593 | μmol/L | 33.027 | °C | 1009 | hPa | Humid | 35 | 0 | 0 | 24.361 | 119815.6601 | 237098.114 | 34.3 | 54
907209 | 2018-04-23 14:56 | 13.7629 | Oxy10 (PSt7-10) | 2018-04-04 12:35 | default | 123.6856 | μmol/L | 33.0157 | °C | 1009 | hPa | Humid | 35 | 0 | 0 | 24.363 | 119823.5786 | 237101.9857 | 34.3 | 54
907216 | 2018-04-23 14:56 | 13.7791 | Oxy10 (PSt7-10) | 2018-04-04 12:35 | default | 123.6641 | μmol/L | 33.0209 | °C | 1009 | hPa | Humid | 35 | 0 | 0 | 24.363 | 119813.3901 | 237094.9459 | 34.3 | 54
907231 | 2018-04-23 14:56 | 13.7957 | Oxy10 (PSt7-10) | 2018-04-04 12:35 | default | 123.6516 | μmol/L | 33.0214 | °C | 1009 | hPa | Humid | 35 | 0 | 0 | 24.364 | 119822.1386 | 237091.5524 | 34.3 | 54
907240 | 2018-04-23 14:56 | 13.8132 | Oxy10 (PSt7-10) | 2018-04-04 12:35 | default | 123.6097 | μmol/L | 33.0291 | °C | 1009 | hPa | Humid | 35 | 0 | 0 | 24.365 | 119829.5921 | 237092.201 | 34.3 | 54
907253 | 2018-04-23 14:56 | 13.8287 | Oxy10 (PSt7-10) | 2018-04-04 12:35 | default | 123.6231 | μmol/L | 33.0234 | °C | 1009 | hPa | Humid | 35 | 0 | 0 | 24.366 | 119833.773 | 237100.8934 | 34.3 | 54
907258 | 2018-04-23 14:56 | 13.8457 | Oxy10 (PSt7-10) | 2018-04-04 12:35 | default | 123.6469 | μmol/L | 33.0102 | °C | 1009 | hPa | Humid | 35 | 0 | 0 | 24.369 | 119841.0337 | 237092.9051 | 34.3 | 54
907268 | 2018-04-23 14:56 | 13.8625 | Oxy10 (PSt7-10) | 2018-04-04 12:35 | default | 123.5591 | μmol/L | 33.0315 | °C | 1009 | hPa | Humid | 35 | 0 | 0 | 24.369 | 119859.3012 | 237092.3882 | 34.3 | 54
907276 | 2018-04-23 14:56 | 13.8787 | Oxy10 (PSt7-10) | 2018-04-04 12:35 | default | 123.5375 | μmol/L | 33.0392 | °C | 1009 | hPa | Humid | 35 | 0 | 0 | 24.368 | 119845.4945 | 237102.4888 | 34.3 | 54
907286 | 2018-04-23 14:56 | 13.8952 | Oxy10 (PSt7-10) | 2018-04-04 12:35 | default | 123.5664 | μmol/L | 33.0346 | °C | 1009 | hPa | Humid | 35 | 0 | 0 | 24.367 | 119857.0851 | 237090.1006 | 34.3 | 54
907298 | 2018-04-23 14:56 | 13.9121 | Oxy10 (PSt7-10) | 2018-04-04 12:35 | default | 123.5778 | μmol/L | 33.0319 | °C | 1009 | hPa | Humid | 35 | 0 | 0 | 24.367 | 119859.71 | 237090.716 | 34.3 | 54
907311 | 2018-04-23 14:56 | 13.9301 | Oxy10 (PSt7-10) | 2018-04-04 12:35 | default | 123.5583 | μmol/L | 33.0366 | °C | 1009 | hPa | Humid | 35 | 0 | 0 | 24.367 | 119873.3851 | 237096.5292 | 34.3 | 54
907319 | 2018-04-23 14:56 | 13.9454 | Oxy10 (PSt7-10) | 2018-04-04 12:35 | default | 123.5852 | μmol/L | 33.0276 | °C | 1009 | hPa | Humid | 35 | 0 | 0 | 24.368 | 119855.2243 | 237092.1795 | 34.3 | 54
907331 | 2018-04-23 14:56 | 13.9624 | Oxy10 (PSt7-10) | 2018-04-04 12:35 | default | 123.4651 | μmol/L | 33.0369 | °C | 1009 | hPa | Humid | 35 | 0 | 0 | 24.376 | 119865.7863 | 237090.8328 | 34.3 | 54
907337 | 2018-04-23 14:56 | 13.9789 | Oxy10 (PSt7-10) | 2018-04-04 12:35 | default | 123.4593 | μmol/L | 33.0383 | °C | 1009 | hPa | Humid | 35 | 0 | 0 | 24.376 | 119873.2144 | 237097.3073 | 34.3 | 54
907351 | 2018-04-23 14:56 | 13.9955 | Oxy10 (PSt7-10) | 2018-04-04 12:35 | default | 123.4717 | μmol/L | 33.0304 | °C | 1009 | hPa | Humid | 35 | 0 | 0 | 24.378 | 119883.744 | 237101.3153 | 34.3 | 54
907362 | 2018-04-23 14:56 | 14.0119 | Oxy10 (PSt7-10) | 2018-04-04 12:35 | default | 123.5469 | μmol/L | 33.0245 | °C | 1009 | hPa | Humid | 35 | 0 | 0 | 24.373 | 119887.3541 | 237097.5584 | 34.3 | 54
907365 | 2018-04-23 14:56 | 14.0292 | Oxy10 (PSt7-10) | 2018-04-04 12:35 | default | 123.5005 | μmol/L | 33.0283 | °C | 1009 | hPa | Humid | 35 | 0 | 0 | 24.376 | 119881.425 | 237100.1706 | 34.3 | 54
907375 | 2018-04-23 14:56 | 14.0458 | Oxy10 (PSt7-10) | 2018-04-04 12:35 | default | 123.4238 | μmol/L | 33.042 | °C | 1009 | hPa | Humid | 35 | 0 | 0 | 24.378 | 119879.5225 | 237090.2733 | 34.3 | 54
907385 | 2018-04-23 14:56 | 14.0619 | Oxy10 (PSt7-10) | 2018-04-04 12:35 | default | 123.5381 | μmol/L | 33.0192 | °C | 1009 | hPa | Humid | 35 | 0 | 0 | 24.376 | 119890.9252 | 237102.3566 | 34.3 | 54
907399 | 2018-04-23 14:56 | 14.0798 | Oxy10 (PSt7-10) | 2018-04-04 12:35 | default | 123.4971 | μmol/L | 33.0192 | °C | 1009 | hPa | Humid | 35 | 0 | 0 | 24.38 | 119897.5392 | 237096.8989 | 34.3 | 54
907413 | 2018-04-23 14:56 | 14.0954 | Oxy10 (PSt7-10) | 2018-04-04 12:35 | default | 123.4873 | μmol/L | 33.0266 | °C | 1009 | hPa | Humid | 35 | 0 | 0 | 24.378 | 119898.414 | 237095.9697 | 34.3 | 54
907417 | 2018-04-23 14:56 | 14.1125 | Oxy10 (PSt7-10) | 2018-04-04 12:35 | default | 123.5323 | μmol/L | 33.0181 | °C | 1009 | hPa | Humid | 35 | 0 | 0 | 24.377 | 119891.2167 | 237098.6345 | 34.3 | 54
907431 | 2018-04-23 14:56 | 14.1285 | Oxy10 (PSt7-10) | 2018-04-04 12:35 | default | 123.4926 | μmol/L | 33.0203 | °C | 1009 | hPa | Humid | 35 | 0 | 0 | 24.38 | 119914.3263 | 237089.0254 | 34.3 | 54
907439 | 2018-04-23 14:56 | 14.1461 | Oxy10 (PSt7-10) | 2018-04-04 12:35 | default | 123.4597 | μmol/L | 33.0209 | °C | 1009 | hPa | Humid | 35 | 0 | 0 | 24.383 | 119916.1476 | 237104.709 | 34.3 | 54
907449 | 2018-04-23 14:56 | 14.1792 | Oxy10 (PSt7-10) | 2018-04-04 12:35 | default | 123.5265 | μmol/L | 33.0046 | °C | 1009 | hPa | Humid | 35 | 0 | 0 | 24.383 | 119948.1076 | 237129.9977 | 34.3 | 54
907461 | 2018-04-23 14:56 | 14.1971 | Oxy10 (PSt7-10) | 2018-04-04 12:35 | default | 123.4013 | μmol/L | 33.0375 | °C | 1009 | hPa | Humid | 35 | 0 | 0 | 24.382 | 119952.4484 | 237121.5761 | 34.3 | 54
907465 | 2018-04-23 14:56 | 14.1971 | Oxy10 (PSt7-10) | 2018-04-04 12:35 | default | 123.4013 | μmol/L | 33.0375 | °C | 1009 | hPa | Humid | 35 | 0 | 0 | 24.382 | 119903.0232 | 237068.0403 | 34.3 | 54
907480 | 2018-04-23 14:56 | 14.2126 | Oxy10 (PSt7-10) | 2018-04-04 12:35 | default | 123.3973 | μmol/L | 33.0335 | °C | 1009 | hPa | Humid | 35 | 0 | 0 | 24.384 | 119900.1458 | 237067.3962 | 34.3 | 54
907491 | 2018-04-23 14:56 | 14.229 | Oxy10 (PSt7-10) | 2018-04-04 12:35 | default | 123.4131 | μmol/L | 33.0198 | °C | 1009 | hPa | Humid | 35 | 0 | 0 | 24.388 | 119922.1361 | 237080.3613 | 34.3 | 54
907495 | 2018-04-23 14:56 | 14.2456 | Oxy10 (PSt7-10) | 2018-04-04 12:35 | default | 123.3671 | μmol/L | 33.0334 | °C | 1009 | hPa | Humid | 35 | 0 | 0 | 24.387 | 119929.5386 | 237095.5794 | 34.3 | 54
907511 | 2018-04-23 14:56 | 14.2622 | Oxy10 (PSt7-10) | 2018-04-04 12:35 | default | 123.3424 | μmol/L | 33.0419 | °C | 1009 | hPa | Humid | 35 | 0 | 0 | 24.386 | 119942.9871 | 237085.7049 | 34.3 | 54
907521 | 2018-04-23 14:56 | 14.2787 | Oxy10 (PSt7-10) | 2018-04-04 12:35 | default | 123.4636 | μmol/L | 33.0224 | °C | 1009 | hPa | Humid | 35 | 0 | 0 | 24.382 | 119942.5377 | 237094.8015 | 34.3 | 54
907525 | 2018-04-23 14:56 | 14.2955 | Oxy10 (PSt7-10) | 2018-04-04 12:35 | default | 123.4158 | μmol/L | 33.0216 | °C | 1009 | hPa | Humid | 35 | 0 | 0 | 24.387 | 119944.7864 | 237093.216 | 34.3 | 54
907541 | 2018-04-23 14:56 | 14.3126 | Oxy10 (PSt7-10) | 2018-04-04 12:35 | default | 123.3643 | μmol/L | 33.0242 | °C | 1009 | hPa | Humid | 35 | 0 | 0 | 24.391 | 119949.6595 | 237099.3412 | 34.3 | 54
907548 | 2018-04-23 14:56 | 14.3286 | Oxy10 (PSt7-10) | 2018-04-04 12:35 | default | 123.4137 | μmol/L | 33.0196 | °C | 1009 | hPa | Humid | 35 | 0 | 0 | 24.388 | 119957.4768 | 237095.3031 | 34.3 | 54
907561 | 2018-04-23 14:56 | 14.3452 | Oxy10 (PSt7-10) | 2018-04-04 12:35 | default | 123.3241 | μmol/L | 33.0414 | °C | 1009 | hPa | Humid | 35 | 0 | 0 | 24.388 | 119964.2549 | 237096.6212 | 34.3 | 54
907567 | 2018-04-23 14:56 | 14.3621 | Oxy10 (PSt7-10) | 2018-04-04 12:35 | default | 123.2934 | μmol/L | 33.0414 | °C | 1009 | hPa | Humid | 35 | 0 | 0 | 24.391 | 119965.9173 | 237100.8736 | 34.3 | 54
907579 | 2018-04-23 14:56 | 14.379 | Oxy10 (PSt7-10) | 2018-04-04 12:35 | default | 123.3222 | μmol/L | 33.0394 | °C | 1009 | hPa | Humid | 35 | 0 | 0 | 24.389 | 119966.656 | 237104.2915 | 34.3 | 54
907586 | 2018-04-23 14:56 | 14.3956 | Oxy10 (PSt7-10) | 2018-04-04 12:35 | default | 123.3582 | μmol/L | 33.0182 | °C | 1009 | hPa | Humid | 35 | 0 | 0 | 24.394 | 119983.5268 | 237109.8611 | 34.3 | 54
907597 | 2018-04-23 14:56 | 14.4121 | Oxy10 (PSt7-10) | 2018-04-04 12:35 | default | 123.354 | μmol/L | 33.0193 | °C | 1009 | hPa | Humid | 35 | 0 | 0 | 24.394 | 119980.0261 | 237091.8859 | 34.3 | 54
907608 | 2018-04-23 14:56 | 14.4296 | Oxy10 (PSt7-10) | 2018-04-04 12:35 | default | 123.2898 | μmol/L | 33.0274 | °C | 1009 | hPa | Humid | 35 | 0 | 0 | 24.397 | 119987.1419 | 237104.0627 | 34.3 | 54
907621 | 2018-04-23 14:56 | 14.4457 | Oxy10 (PSt7-10) | 2018-04-04 12:35 | default | 123.3082 | μmol/L | 33.0254 | °C | 1009 | hPa | Humid | 35 | 0 | 0 | 24.396 | 119978.7478 | 237099.7875 | 34.3 | 54
907628 | 2018-04-23 14:56 | 14.4626 | Oxy10 (PSt7-10) | 2018-04-04 12:35 | default | 123.3018 | μmol/L | 33.0369 | °C | 1009 | hPa | Humid | 35 | 0 | 0 | 24.392 | 119998.1292 | 237101.0064 | 34.3 | 54
907640 | 2018-04-23 14:56 | 14.4792 | Oxy10 (PSt7-10) | 2018-04-04 12:35 | default | 123.3338 | μmol/L | 33.0242 | °C | 1009 | hPa | Humid | 35 | 0 | 0 | 24.394 | 120002.2228 | 237095.6019 | 34.3 | 54
907650 | 2018-04-23 14:57 | 14.4961 | Oxy10 (PSt7-10) | 2018-04-04 12:35 | default | 123.301 | μmol/L | 33.0247 | °C | 1009 | hPa | Humid | 35 | 0 | 0 | 24.397 | 120010.8482 | 237106.0833 | 34.3 | 54
907663 | 2018-04-23 14:57 | 14.5123 | Oxy10 (PSt7-10) | 2018-04-04 12:35 | default | 123.2513 | μmol/L | 33.0393 | °C | 1009 | hPa | Humid | 35 | 0 | 0 | 24.396 | 120006.0201 | 237110.2367 | 34.3 | 54
907670 | 2018-04-23 14:57 | 14.5292 | Oxy10 (PSt7-10) | 2018-04-04 12:35 | default | 123.226 | μmol/L | 33.038 | °C | 1009 | hPa | Humid | 35 | 0 | 0 | 24.399 | 120007.3738 | 237103.0355 | 34.3 | 54
907683 | 2018-04-23 14:57 | 14.5452 | Oxy10 (PSt7-10) | 2018-04-04 12:35 | default | 123.2121 | μmol/L | 33.0438 | °C | 1009 | hPa | Humid | 35 | 0 | 0 | 24.398 | 120001.2258 | 237091.3974 | 34.3 | 54
907692 | 2018-04-23 14:57 | 14.5629 | Oxy10 (PSt7-10) | 2018-04-04 12:35 | default | 123.1641 | μmol/L | 33.0431 | °C | 1009 | hPa | Humid | 35 | 0 | 0 | 24.403 | 120022.9887 | 237106.3715 | 34.3 | 54
907700 | 2018-04-23 14:57 | 14.5793 | Oxy10 (PSt7-10) | 2018-04-04 12:35 | default | 123.1564 | μmol/L | 33.0401 | °C | 1009 | hPa | Humid | 35 | 0 | 0 | 24.405 | 120025.0193 | 237099.0895 | 34.3 | 54
907712 | 2018-04-23 14:57 | 14.5957 | Oxy10 (PSt7-10) | 2018-04-04 12:35 | default | 123.2306 | μmol/L | 33.027 | °C | 1009 | hPa | Humid | 35 | 0 | 0 | 24.403 | 120028.1804 | 237103.7058 | 34.3 | 54
907722 | 2018-04-23 14:57 | 14.6121 | Oxy10 (PSt7-10) | 2018-04-04 12:35 | default | 123.2426 | μmol/L | 33.0191 | °C | 1009 | hPa | Humid | 35 | 0 | 0 | 24.405 | 120032.894 | 237104.469 | 34.3 | 54
907733 | 2018-04-23 14:57 | 14.6293 | Oxy10 (PSt7-10) | 2018-04-04 12:35 | default | 123.2342 | μmol/L | 33.0162 | °C | 1009 | hPa | Humid | 35 | 0 | 0 | 24.407 | 120040.7356 | 237104.5726 | 34.3 | 54
907740 | 2018-04-23 14:57 | 14.6459 | Oxy10 (PSt7-10) | 2018-04-04 12:35 | default | 123.2153 | μmol/L | 33.0257 | °C | 1009 | hPa | Humid | 35 | 0 | 0 | 24.405 | 120047.4394 | 237098.146 | 34.3 | 54
907747 | 2018-04-23 14:57 | 14.6627 | Oxy10 (PSt7-10) | 2018-04-04 12:35 | default | 123.1871 | μmol/L | 33.0227 | °C | 1009 | hPa | Humid | 35 | 0 | 0 | 24.409 | 120043.1376 | 237109.3227 | 34.3 | 54
907761 | 2018-04-23 14:57 | 14.6795 | Oxy10 (PSt7-10) | 2018-04-04 12:35 | default | 123.1892 | μmol/L | 33.0271 | °C | 1009 | hPa | Humid | 35 | 0 | 0 | 24.407 | 120058.7931 | 237101.7272 | 34.3 | 54
907767 | 2018-04-23 14:57 | 14.6959 | Oxy10 (PSt7-10) | 2018-04-04 12:35 | default | 123.2227 | μmol/L | 33.019 | °C | 1009 | hPa | Humid | 35 | 0 | 0 | 24.407 | 120051.1117 | 237091.3748 | 34.3 | 54
907781 | 2018-04-23 14:57 | 14.712 | Oxy10 (PSt7-10) | 2018-04-04 12:35 | default | 123.1538 | μmol/L | 33.0308 | °C | 1009 | hPa | Humid | 35 | 0 | 0 | 24.409 | 120055.7828 | 237102.9237 | 34.3 | 54
907793 | 2018-04-23 14:57 | 14.729 | Oxy10 (PSt7-10) | 2018-04-04 12:35 | default | 123.1335 | μmol/L | 33.0332 | °C | 1009 | hPa | Humid | 35 | 0 | 0 | 24.41 | 120073.2507 | 237113.1341 | 34.3 | 54
907796 | 2018-04-23 14:57 | 14.7458 | Oxy10 (PSt7-10) | 2018-04-04 12:35 | default | 123.1419 | μmol/L | 33.0337 | °C | 1009 | hPa | Humid | 35 | 0 | 0 | 24.409 | 120062.5997 | 237100.1413 | 34.3 | 54
907813 | 2018-04-23 14:57 | 14.7623 | Oxy10 (PSt7-10) | 2018-04-04 12:35 | default | 123.1711 | μmol/L | 33.0216 | °C | 1009 | hPa | Humid | 35 | 0 | 0 | 24.411 | 120067.874 | 237099.5001 | 34.3 | 54
907822 | 2018-04-23 14:57 | 14.7793 | Oxy10 (PSt7-10) | 2018-04-04 12:35 | default | 123.191 | μmol/L | 33.0192 | °C | 1009 | hPa | Humid | 35 | 0 | 0 | 24.41 | 120083.3225 | 237110.7017 | 34.3 | 54
907829 | 2018-04-23 14:57 | 14.7953 | Oxy10 (PSt7-10) | 2018-04-04 12:35 | default | 123.14 | μmol/L | 33.0217 | °C | 1009 | hPa | Humid | 35 | 0 | 0 | 24.414 | 120076.8243 | 237091.599 | 34.3 | 54
907842 | 2018-04-23 14:57 | 14.8124 | Oxy10 (PSt7-10) | 2018-04-04 12:35 | default | 123.0638 | μmol/L | 33.0328 | °C | 1009 | hPa | Humid | 35 | 0 | 0 | 24.417 | 120092.7202 | 237104.1939 | 34.3 | 54
907847 | 2018-04-23 14:57 | 14.829 | Oxy10 (PSt7-10) | 2018-04-04 12:35 | default | 123.0408 | μmol/L | 33.0459 | °C | 1009 | hPa | Humid | 35 | 0 | 0 | 24.414 | 120098.9398 | 237106.3956 | 34.3 | 54
907858 | 2018-04-23 14:57 | 14.846 | Oxy10 (PSt7-10) | 2018-04-04 12:35 | default | 123.0592 | μmol/L | 33.0315 | °C | 1009 | hPa | Humid | 35 | 0 | 0 | 24.418 | 120094.4925 | 237104.9466 | 34.3 | 54
907872 | 2018-04-23 14:57 | 14.8619 | Oxy10 (PSt7-10) | 2018-04-04 12:35 | default | 123.0561 | μmol/L | 33.0322 | °C | 1009 | hPa | Humid | 35 | 0 | 0 | 24.418 | 120101.3153 | 237094.8506 | 34.3 | 54
907882 | 2018-04-23 14:57 | 14.8789 | Oxy10 (PSt7-10) | 2018-04-04 12:35 | default | 123.0142 | μmol/L | 33.04 | °C | 1009 | hPa | Humid | 35 | 0 | 0 | 24.419 | 120102.032 | 237108.9186 | 34.3 | 54
907890 | 2018-04-23 14:57 | 14.8963 | Oxy10 (PSt7-10) | 2018-04-04 12:35 | default | 123.0172 | μmol/L | 33.0392 | °C | 1009 | hPa | Humid | 35 | 0 | 0 | 24.419 | 120112.3081 | 237093.39 | 34.3 | 54
907895 | 2018-04-23 14:57 | 14.912 | Oxy10 (PSt7-10) | 2018-04-04 12:35 | default | 123.0786 | μmol/L | 33.0367 | °C | 1009 | hPa | Humid | 35 | 0 | 0 | 24.414 | 120100.6779 | 237106.2761 | 34.3 | 54
907906 | 2018-04-23 14:57 | 14.9286 | Oxy10 (PSt7-10) | 2018-04-04 12:35 | default | 123.0799 | μmol/L | 33.0264 | °C | 1009 | hPa | Humid | 35 | 0 | 0 | 24.418 | 120112.7018 | 237103.5801 | 34.3 | 54
907917 | 2018-04-23 14:57 | 14.9454 | Oxy10 (PSt7-10) | 2018-04-04 12:35 | default | 123.0842 | μmol/L | 33.0254 | °C | 1009 | hPa | Humid | 35 | 0 | 0 | 24.418 | 120128.6064 | 237114.6481 | 34.3 | 54
907927 | 2018-04-23 14:57 | 14.9623 | Oxy10 (PSt7-10) | 2018-04-04 12:35 | default | 123.0662 | μmol/L | 33.0248 | °C | 1009 | hPa | Humid | 35 | 0 | 0 | 24.42 | 120118.3186 | 237104.1843 | 34.3 | 54
907936 | 2018-04-23 14:57 | 14.9795 | Oxy10 (PSt7-10) | 2018-04-04 12:35 | default | 123.1074 | μmol/L | 33.0148 | °C | 1009 | hPa | Humid | 35 | 0 | 0 | 24.42 | 120134.7635 | 237108.4144 | 34.3 | 54
907947 | 2018-04-23 14:57 | 14.9961 | Oxy10 (PSt7-10) | 2018-04-04 12:35 | default | 123.0112 | μmol/L | 33.0358 | °C | 1009 | hPa | Humid | 35 | 0 | 0 | 24.421 | 120140.6611 | 237112.4481 | 34.3 | 54
907957 | 2018-04-23 14:57 | 15.0123 | Oxy10 (PSt7-10) | 2018-04-04 12:35 | default | 122.9946 | μmol/L | 33.0398 | °C | 1009 | hPa | Humid | 35 | 0 | 0 | 24.421 | 120142.2107 | 237108.5587 | 34.3 | 54
907961 | 2018-04-23 14:57 | 15.0289 | Oxy10 (PSt7-10) | 2018-04-04 12:35 | default | 123.0238 | μmol/L | 33.0277 | °C | 1009 | hPa | Humid | 35 | 0 | 0 | 24.423 | 120141.8354 | 237110.9887 | 34.3 | 54
907968 | 2018-04-23 14:57 | 15.0456 | Oxy10 (PSt7-10) | 2018-04-04 12:35 | default | 123.0148 | μmol/L | 33.025 | °C | 1009 | hPa | Humid | 35 | 0 | 0 | 24.425 | 120151.6977 | 237107.3029 | 34.3 | 54
907978 | 2018-04-23 14:57 | 15.0667 | Oxy10 (PSt7-10) | 2018-04-04 12:35 | default | 123.0389 | μmol/L | 33.0191 | °C | 1009 | hPa | Humid | 35 | 0 | 0 | 24.425 | 120155.5823 | 237122.3924 | 34.3 | 54
907980 | 2018-04-23 14:57 | 15.0789 | Oxy10 (PSt7-10) | 2018-04-04 12:35 | default | 123.0762 | μmol/L | 33.0125 | °C | 1009 | hPa | Humid | 35 | 0 | 0 | 24.424 | 120148.0626 | 237113.3204 | 34.3 | 54
907986 | 2018-04-23 14:57 | 15.0956 | Oxy10 (PSt7-10) | 2018-04-04 12:35 | default | 123.0207 | μmol/L | 33.0161 | °C | 1009 | hPa | Humid | 35 | 0 | 0 | 24.428 | 120159.6194 | 237111.2064 | 34.3 | 54
907989 | 2018-04-23 14:57 | 15.1119 | Oxy10 (PSt7-10) | 2018-04-04 12:35 | default | 123.047 | μmol/L | 33.0146 | °C | 1009 | hPa | Humid | 35 | 0 | 0 | 24.426 | 120161.5604 | 237110.9927 | 34.3 | 54
907993 | 2018-04-23 14:57 | 15.1333 | Oxy10 (PSt7-10) | 2018-04-04 12:35 | default | 123.0204 | μmol/L | 33.0211 | °C | 1009 | hPa | Humid | 35 | 0 | 0 | 24.426 | 120173.6445 | 237120.3449 | 34.3 | 54
907996 | 2018-04-23 14:57 | 15.1456 | Oxy10 (PSt7-10) | 2018-04-04 12:35 | default | 122.9541 | μmol/L | 33.0298 | °C | 1009 | hPa | Humid | 35 | 0 | 0 | 24.429 | 120168.6341 | 237114.529 | 34.3 | 54
907999 | 2018-04-23 14:57 | 15.1624 | Oxy10 (PSt7-10) | 2018-04-04 12:35 | default | 122.9071 | μmol/L | 33.0364 | °C | 1009 | hPa | Humid | 35 | 0 | 0 | 24.431 | 120182.8824 | 237113.6783 | 34.3 | 54
908001 | 2018-04-23 14:57 | 15.1791 | Oxy10 (PSt7-10) | 2018-04-04 12:35 | default | 122.8752 | μmol/L | 33.0367 | °C | 1009 | hPa | Humid | 35 | 0 | 0 | 24.434 | 120185.3064 | 237119.9958 | 34.3 | 54
908002 | 2018-04-23 14:57 | 15.1958 | Oxy10 (PSt7-10) | 2018-04-04 12:35 | default | 122.8463 | μmol/L | 33.0462 | °C | 1009 | hPa | Humid | 35 | 0 | 0 | 24.433 | 120176.9963 | 237106.1263 | 34.3 | 54
908003 | 2018-04-23 14:57 | 15.213 | Oxy10 (PSt7-10) | 2018-04-04 12:35 | default | 122.8943 | μmol/L | 33.0345 | °C | 1009 | hPa | Humid | 35 | 0 | 0 | 24.433 | 120190.1849 | 237124.4504 | 34.3 | 54