## Devices
Name | Type | Serial | FW-Version | Channels
SABD0001000008 | OXY-10 ST | SABD0001000008 | AAV1.0.0.11 | 10

## Sensors
Name | Analyte | Sensor ID | Sensor Type | Batch ID | Lot Nr | Created on
Oxy1 | O2 | 110166744 | PSt7-10 | 000000-000 | 0000-00 | 2018-04-04 12:40

## Oxygen Calibrations
Sensor | Calibration Date | Cal0 [°] | T0 | T0 Unit | Cal2nd [°] | T2nd | T2nd Unit | pATM | pATM Unit | O2Cal2nd | O2Cal2nd Unit | Environment | f1 | m | dKSV1 | dKSV2 | dPhi1 | dPhi2 | Is PreSens Calibration
Oxy1 (PSt7-10) | 2018-04-04 12:40 | 55.49 | 20 | °C | 21.97 | 20 | °C | 976 | hPa | 100 | %a.s. | Humid | 0.861 | 13.56 | 0.00035 | 0 | -0.02617 | 0 | FALSE

## Annotations
Date | Delta T [min] | Device | Channel | User | Annotation

## Info
Software Version | 2.1.0.443
Exported at | 2018-04-23 17:11

## SABD0001000008, Ch 1
Id | Date | Delta T [min] | Sensor | Calibration | User | Oxygen | Oxygen Unit | Temperature | Temperature Unit | Pressure | Pressure Unit | Mode | Salinity [pmil] | User Signal Intensity | Error | Phase [°] | Amplitude [µV] | Reference Amplitude [µV] | Signal LED Current | Reference LED Current | Battery [V]
898837 | 2018-04-23 14:42 | 0 | Oxy1 (PSt7-10) | 2018-04-04 12:40 | default | 122.8691 | μmol/L | 33.1804 | °C | 1009 | hPa | Humid | 35 | 0 | 0 | 24.307 | 100291.5307 | 310227.6971 | 30.8691 | 95
898838 | 2018-04-23 14:42 | 0.012434 | Oxy1 (PSt7-10) | 2018-04-04 12:40 | default | 122.8816 | μmol/L | 33.1823 | °C | 1009 | hPa | Humid | 35 | 0 | 0 | 24.305 | 100265.4741 | 310150.8056 | 30.8691 | 95
898839 | 2018-04-23 14:42 | 0.029085 | Oxy1 (PSt7-10) | 2018-04-04 12:40 | default | 122.8699 | μmol/L | 33.1801 | °C | 1009 | hPa | Humid | 35 | 0 | 0 | 24.307 | 100261.5822 | 310133.8263 | 30.8691 | 95
898840 | 2018-04-23 14:42 | 0.045436 | Oxy1 (PSt7-10) | 2018-04-04 12:40 | default | 122.8992 | μmol/L | 33.1681 | °C | 1009 | hPa | Humid | 35 | 0 | 0 | 24.309 | 100260.751 | 310107.3619 | 30.8691 | 95
898842 | 2018-04-23 14:42 | 0.06262 | Oxy1 (PSt7-10) | 2018-04-04 12:40 | default | 122.8593 | μmol/L | 33.1753 | °C | 1009 | hPa | Humid | 35 | 0 | 0 | 24.31 | 100250.3765 | 310082.2031 | 30.8691 | 95
898845 | 2018-04-23 14:42 | 0.079238 | Oxy1 (PSt7-10) | 2018-04-04 12:40 | default | 122.8272 | μmol/L | 33.1806 | °C | 1009 | hPa | Humid | 35 | 0 | 0 | 24.311 | 100234.6559 | 310071.823 | 30.8691 | 95
898846 | 2018-04-23 14:42 | 0.098189 | Oxy1 (PSt7-10) | 2018-04-04 12:40 | default | 122.7855 | μmol/L | 33.1907 | °C | 1009 | hPa | Humid | 35 | 0 | 0 | 24.311 | 100242.6228 | 310066.7159 | 30.8691 | 95
898851 | 2018-04-23 14:42 | 0.11256 | Oxy1 (PSt7-10) | 2018-04-04 12:40 | default | 122.7775 | μmol/L | 33.1952 | °C | 1009 | hPa | Humid | 35 | 0 | 0 | 24.31 | 100235.5709 | 310055.791 | 30.8691 | 95
898853 | 2018-04-23 14:42 | 0.12894 | Oxy1 (PSt7-10) | 2018-04-04 12:40 | default | 122.8084 | μmol/L | 33.1827 | °C | 1009 | hPa | Humid | 35 | 0 | 0 | 24.312 | 100234.3981 | 310052.6108 | 30.8691 | 95
898857 | 2018-04-23 14:42 | 0.14529 | Oxy1 (PSt7-10) | 2018-04-04 12:40 | default | 122.7779 | μmol/L | 33.1852 | °C | 1009 | hPa | Humid | 35 | 0 | 0 | 24.314 | 100239.547 | 310033.1399 | 30.8691 | 95
898859 | 2018-04-23 14:42 | 0.16528 | Oxy1 (PSt7-10) | 2018-04-04 12:40 | default | 122.7806 | μmol/L | 33.187 | °C | 1009 | hPa | Humid | 35 | 0 | 0 | 24.313 | 100242.8593 | 310048.3789 | 30.8691 | 95
898865 | 2018-04-23 14:42 | 0.17921 | Oxy1 (PSt7-10) | 2018-04-04 12:40 | default | 122.7771 | μmol/L | 33.1854 | °C | 1009 | hPa | Humid | 35 | 0 | 0 | 24.314 | 100238.8215 | 310035.8142 | 30.8691 | 95
898868 | 2018-04-23 14:42 | 0.19574 | Oxy1 (PSt7-10) | 2018-04-04 12:40 | default | 122.8104 | μmol/L | 33.1748 | °C | 1009 | hPa | Humid | 35 | 0 | 0 | 24.315 | 100239.8658 | 310037.3614 | 30.8691 | 95
898876 | 2018-04-23 14:42 | 0.21401 | Oxy1 (PSt7-10) | 2018-04-04 12:40 | default | 122.7711 | μmol/L | 33.1819 | °C | 1009 | hPa | Humid | 35 | 0 | 0 | 24.316 | 100236.8869 | 310039.9367 | 30.8691 | 95
898877 | 2018-04-23 14:42 | 0.22925 | Oxy1 (PSt7-10) | 2018-04-04 12:40 | default | 122.8132 | μmol/L | 33.1791 | °C | 1009 | hPa | Humid | 35 | 0 | 0 | 24.313 | 100241.5535 | 310031.9394 | 30.8691 | 95
898883 | 2018-04-23 14:42 | 0.25043 | Oxy1 (PSt7-10) | 2018-04-04 12:40 | default | 122.7568 | μmol/L | 33.1804 | °C | 1009 | hPa | Humid | 35 | 0 | 0 | 24.318 | 100247.6929 | 310048.9287 | 30.8691 | 95
898894 | 2018-04-23 14:42 | 0.26388 | Oxy1 (PSt7-10) | 2018-04-04 12:40 | default | 122.7689 | μmol/L | 33.175 | °C | 1009 | hPa | Humid | 35 | 0 | 0 | 24.319 | 100237.8341 | 310009.2924 | 30.8691 | 95
898899 | 2018-04-23 14:42 | 0.28037 | Oxy1 (PSt7-10) | 2018-04-04 12:40 | default | 122.7429 | μmol/L | 33.1714 | °C | 1009 | hPa | Humid | 35 | 0 | 0 | 24.323 | 100236.4177 | 310014.4059 | 30.8691 | 95
898904 | 2018-04-23 14:42 | 0.29538 | Oxy1 (PSt7-10) | 2018-04-04 12:40 | default | 122.7529 | μmol/L | 33.174 | °C | 1009 | hPa | Humid | 35 | 0 | 0 | 24.321 | 100227.3866 | 310002.3265 | 30.8691 | 95
898916 | 2018-04-23 14:42 | 0.31257 | Oxy1 (PSt7-10) | 2018-04-04 12:40 | default | 122.7795 | μmol/L | 33.17 | °C | 1009 | hPa | Humid | 35 | 0 | 0 | 24.32 | 100238.0767 | 310018.9673 | 30.8691 | 95
898919 | 2018-04-23 14:42 | 0.3289 | Oxy1 (PSt7-10) | 2018-04-04 12:40 | default | 122.751 | μmol/L | 33.1719 | °C | 1009 | hPa | Humid | 35 | 0 | 0 | 24.322 | 100240.1557 | 310016.2074 | 30.8691 | 95
898929 | 2018-04-23 14:42 | 0.34574 | Oxy1 (PSt7-10) | 2018-04-04 12:40 | default | 122.7313 | μmol/L | 33.1743 | °C | 1009 | hPa | Humid | 35 | 0 | 0 | 24.323 | 100244.7179 | 310012.8689 | 30.8691 | 95
898942 | 2018-04-23 14:42 | 0.36737 | Oxy1 (PSt7-10) | 2018-04-04 12:40 | default | 122.6989 | μmol/L | 33.1772 | °C | 1009 | hPa | Humid | 35 | 0 | 0 | 24.325 | 100255.193 | 310020.2513 | 30.8691 | 95
898952 | 2018-04-23 14:42 | 0.37875 | Oxy1 (PSt7-10) | 2018-04-04 12:40 | default | 122.7071 | μmol/L | 33.1801 | °C | 1009 | hPa | Humid | 35 | 0 | 0 | 24.323 | 100237.7799 | 310012.6443 | 30.8691 | 95
898959 | 2018-04-23 14:42 | 0.39706 | Oxy1 (PSt7-10) | 2018-04-04 12:40 | default | 122.7074 | μmol/L | 33.1826 | °C | 1009 | hPa | Humid | 35 | 0 | 0 | 24.322 | 100253.2565 | 310036.1681 | 30.8691 | 95
898970 | 2018-04-23 14:42 | 0.41254 | Oxy1 (PSt7-10) | 2018-04-04 12:40 | default | 122.5961 | μmol/L | 33.1997 | °C | 1009 | hPa | Humid | 35 | 0 | 0 | 24.326 | 100245.5584 | 310014.8088 | 30.8691 | 95
898981 | 2018-04-23 14:42 | 0.42909 | Oxy1 (PSt7-10) | 2018-04-04 12:40 | default | 122.7217 | μmol/L | 33.1766 | °C | 1009 | hPa | Humid | 35 | 0 | 0 | 24.323 | 100252.0767 | 310015.8943 | 30.8691 | 95
898994 | 2018-04-23 14:42 | 0.44561 | Oxy1 (PSt7-10) | 2018-04-04 12:40 | default | 122.7176 | μmol/L | 33.1776 | °C | 1009 | hPa | Humid | 35 | 0 | 0 | 24.323 | 100252.9467 | 310022.7722 | 30.8691 | 95
898998 | 2018-04-23 14:42 | 0.46218 | Oxy1 (PSt7-10) | 2018-04-04 12:40 | default | 122.6716 | μmol/L | 33.1888 | °C | 1009 | hPa | Humid | 35 | 0 | 0 | 24.323 | 100250.7564 | 310007.6538 | 30.8691 | 95
899005 | 2018-04-23 14:42 | 0.47899 | Oxy1 (PSt7-10) | 2018-04-04 12:40 | default | 122.6333 | μmol/L | 33.1759 | °C | 1009 | hPa | Humid | 35 | 0 | 0 | 24.332 | 100250.6152 | 310010.0702 | 30.8691 | 95
899021 | 2018-04-23 14:42 | 0.49559 | Oxy1 (PSt7-10) | 2018-04-04 12:40 | default | 122.6438 | μmol/L | 33.1832 | °C | 1009 | hPa | Humid | 35 | 0 | 0 | 24.328 | 100254.3949 | 310003.5138 | 30.8691 | 95
899033 | 2018-04-23 14:42 | 0.51233 | Oxy1 (PSt7-10) | 2018-04-04 12:40 | default | 122.6325 | μmol/L | 33.1909 | °C | 1009 | hPa | Humid | 35 | 0 | 0 | 24.326 | 100254.919 | 310011.7339 | 30.8691 | 95
899036 | 2018-04-23 14:42 | 0.52943 | Oxy1 (PSt7-10) | 2018-04-04 12:40 | default | 122.6781 | μmol/L | 33.1798 | °C | 1009 | hPa | Humid | 35 | 0 | 0 | 24.326 | 100252.6622 | 310017.4104 | 30.8691 | 95
899048 | 2018-04-23 14:42 | 0.55023 | Oxy1 (PSt7-10) | 2018-04-04 12:40 | default | 122.5603 | μmol/L | 33.1886 | °C | 1009 | hPa | Humid | 35 | 0 | 0 | 24.334 | 100274.2315 | 310023.8028 | 30.8691 | 95
899056 | 2018-04-23 14:42 | 0.57358 | Oxy1 (PSt7-10) | 2018-04-04 12:40 | default | 122.5761 | μmol/L | 33.1848 | °C | 1009 | hPa | Humid | 35 | 0 | 0 | 24.334 | 100281.5243 | 310060.8738 | 30.8691 | 95
899067 | 2018-04-23 14:42 | 0.60295 | Oxy1 (PSt7-10) | 2018-04-04 12:40 | default | 122.654 | μmol/L | 33.1683 | °C | 1009 | hPa | Humid | 35 | 0 | 0 | 24.333 | 100284.7963 | 310085.5023 | 30.8691 | 95
899075 | 2018-04-23 14:42 | 0.60635 | Oxy1 (PSt7-10) | 2018-04-04 12:40 | default | 122.6845 | μmol/L | 33.1683 | °C | 1009 | hPa | Humid | 35 | 0 | 0 | 24.33 | 100247.9205 | 309953.2271 | 30.8691 | 95
899088 | 2018-04-23 14:42 | 0.63197 | Oxy1 (PSt7-10) | 2018-04-04 12:40 | default | 122.5964 | μmol/L | 33.1774 | °C | 1009 | hPa | Humid | 35 | 0 | 0 | 24.335 | 100274.5065 | 310035.8571 | 30.8691 | 95
899097 | 2018-04-23 14:42 | 0.66194 | Oxy1 (PSt7-10) | 2018-04-04 12:40 | default | 122.6069 | μmol/L | 33.1798 | °C | 1009 | hPa | Humid | 35 | 0 | 0 | 24.333 | 100280.4339 | 310080.3454 | 30.8691 | 95
899098 | 2018-04-23 14:42 | 0.66937 | Oxy1 (PSt7-10) | 2018-04-04 12:40 | default | 122.6171 | μmol/L | 33.1798 | °C | 1009 | hPa | Humid | 35 | 0 | 0 | 24.332 | 100264.3986 | 309978.8231 | 30.8691 | 95
899129 | 2018-04-23 14:42 | 0.66954 | Oxy1 (PSt7-10) | 2018-04-04 12:40 | default | 122.6298 | μmol/L | 33.1792 | °C | 1009 | hPa | Humid | 35 | 0 | 0 | 24.331 | 100234.3146 | 309913.0097 | 30.8691 | 95
899131 | 2018-04-23 14:42 | 0.70979 | Oxy1 (PSt7-10) | 2018-04-04 12:40 | default | 122.6634 | μmol/L | 33.1611 | °C | 1009 | hPa | Humid | 35 | 0 | 0 | 24.335 | 100284.8755 | 310053.8174 | 30.8691 | 95
899142 | 2018-04-23 14:42 | 0.71356 | Oxy1 (PSt7-10) | 2018-04-04 12:40 | default | 122.5488 | μmol/L | 33.1841 | °C | 1009 | hPa | Humid | 35 | 0 | 0 | 24.337 | 100255.8764 | 309959.0771 | 30.8691 | 95
899154 | 2018-04-23 14:42 | 0.72402 | Oxy1 (PSt7-10) | 2018-04-04 12:40 | default | 122.5333 | μmol/L | 33.1853 | °C | 1009 | hPa | Humid | 35 | 0 | 0 | 24.338 | 100238.0693 | 309909.3478 | 30.8691 | 95
899164 | 2018-04-23 14:42 | 0.74076 | Oxy1 (PSt7-10) | 2018-04-04 12:40 | default | 122.5284 | μmol/L | 33.189 | °C | 1009 | hPa | Humid | 35 | 0 | 0 | 24.337 | 100259.3699 | 309964.2558 | 30.8691 | 95
899174 | 2018-04-23 14:42 | 0.75356 | Oxy1 (PSt7-10) | 2018-04-04 12:40 | default | 122.591 | μmol/L | 33.1762 | °C | 1009 | hPa | Humid | 35 | 0 | 0 | 24.336 | 100256.0304 | 309953.9367 | 30.8691 | 95
899184 | 2018-04-23 14:42 | 0.76418 | Oxy1 (PSt7-10) | 2018-04-04 12:40 | default | 122.5974 | μmol/L | 33.1698 | °C | 1009 | hPa | Humid | 35 | 0 | 0 | 24.338 | 100246.7954 | 309931.3773 | 30.8691 | 95
899194 | 2018-04-23 14:42 | 0.78021 | Oxy1 (PSt7-10) | 2018-04-04 12:40 | default | 122.5447 | μmol/L | 33.1875 | °C | 1009 | hPa | Humid | 35 | 0 | 0 | 24.336 | 100253.4266 | 309952.2239 | 30.8691 | 95
899204 | 2018-04-23 14:42 | 0.79539 | Oxy1 (PSt7-10) | 2018-04-04 12:40 | default | 122.5788 | μmol/L | 33.1768 | °C | 1009 | hPa | Humid | 35 | 0 | 0 | 24.337 | 100264.7461 | 309961.755 | 30.8691 | 95
899208 | 2018-04-23 14:42 | 0.81241 | Oxy1 (PSt7-10) | 2018-04-04 12:40 | default | 122.612 | μmol/L | 33.1711 | °C | 1009 | hPa | Humid | 35 | 0 | 0 | 24.336 | 100262.2244 | 309967.8835 | 30.8691 | 95
899223 | 2018-04-23 14:42 | 0.83095 | Oxy1 (PSt7-10) | 2018-04-04 12:40 | default | 122.6218 | μmol/L | 33.1613 | °C | 1009 | hPa | Humid | 35 | 0 | 0 | 24.339 | 100272.6818 | 309980.7116 | 30.8691 | 95
899233 | 2018-04-23 14:42 | 0.84581 | Oxy1 (PSt7-10) | 2018-04-04 12:40 | default | 122.6321 | μmol/L | 33.1613 | °C | 1009 | hPa | Humid | 35 | 0 | 0 | 24.338 | 100269.4068 | 309972.4526 | 30.8691 | 95
899243 | 2018-04-23 14:42 | 0.86245 | Oxy1 (PSt7-10) | 2018-04-04 12:40 | default | 122.5498 | μmol/L | 33.169 | °C | 1009 | hPa | Humid | 35 | 0 | 0 | 24.343 | 100266.597 | 309973.9861 | 30.8691 | 95
899254 | 2018-04-23 14:43 | 0.87923 | Oxy1 (PSt7-10) | 2018-04-04 12:40 | default | 122.5307 | μmol/L | 33.1786 | °C | 1009 | hPa | Humid | 35 | 0 | 0 | 24.341 | 100273.8861 | 309978.7641 | 30.8691 | 95
899264 | 2018-04-23 14:43 | 0.896 | Oxy1 (PSt7-10) | 2018-04-04 12:40 | default | 122.554 | μmol/L | 33.1778 | °C | 1009 | hPa | Humid | 35 | 0 | 0 | 24.339 | 100275.0774 | 309982.5239 | 30.8691 | 95
899273 | 2018-04-23 14:43 | 0.91303 | Oxy1 (PSt7-10) | 2018-04-04 12:40 | default | 122.4698 | μmol/L | 33.1761 | °C | 1009 | hPa | Humid | 35 | 0 | 0 | 24.348 | 100270.6698 | 309976.9764 | 30.8691 | 95
899283 | 2018-04-23 14:43 | 0.92945 | Oxy1 (PSt7-10) | 2018-04-04 12:40 | default | 122.4849 | μmol/L | 33.1774 | °C | 1009 | hPa | Humid | 35 | 0 | 0 | 24.346 | 100272.7727 | 309976.8083 | 30.8691 | 95
899288 | 2018-04-23 14:43 | 0.94694 | Oxy1 (PSt7-10) | 2018-04-04 12:40 | default | 122.4746 | μmol/L | 33.1799 | °C | 1009 | hPa | Humid | 35 | 0 | 0 | 24.346 | 100280.6019 | 309974.0983 | 30.8691 | 95
899300 | 2018-04-23 14:43 | 0.96262 | Oxy1 (PSt7-10) | 2018-04-04 12:40 | default | 122.5201 | μmol/L | 33.1787 | °C | 1009 | hPa | Humid | 35 | 0 | 0 | 24.342 | 100279.0862 | 309965.4736 | 30.8691 | 95
899314 | 2018-04-23 14:43 | 0.9791 | Oxy1 (PSt7-10) | 2018-04-04 12:40 | default | 122.5386 | μmol/L | 33.1717 | °C | 1009 | hPa | Humid | 35 | 0 | 0 | 24.343 | 100284.9526 | 309963.7457 | 30.8691 | 95
899323 | 2018-04-23 14:43 | 0.99605 | Oxy1 (PSt7-10) | 2018-04-04 12:40 | default | 122.4882 | μmol/L | 33.1692 | °C | 1009 | hPa | Humid | 35 | 0 | 0 | 24.349 | 100282.4068 | 309978.8186 | 30.8691 | 95
899334 | 2018-04-23 14:43 | 1.014 | Oxy1 (PSt7-10) | 2018-04-04 12:40 | default | 122.4692 | μmol/L | 33.1738 | °C | 1009 | hPa | Humid | 35 | 0 | 0 | 24.349 | 100292.5516 | 309985.0953 | 30.8691 | 95
899344 | 2018-04-23 14:43 | 1.0294 | Oxy1 (PSt7-10) | 2018-04-04 12:40 | default | 122.4721 | μmol/L | 33.178 | °C | 1009 | hPa | Humid | 35 | 0 | 0 | 24.347 | 100287.8851 | 309973.7685 | 30.8691 | 95
899352 | 2018-04-23 14:43 | 1.0461 | Oxy1 (PSt7-10) | 2018-04-04 12:40 | default | 122.4428 | μmol/L | 33.1851 | °C | 1009 | hPa | Humid | 35 | 0 | 0 | 24.347 | 100285.7794 | 309962.5481 | 30.8691 | 95
899364 | 2018-04-23 14:43 | 1.0623 | Oxy1 (PSt7-10) | 2018-04-04 12:40 | default | 122.5568 | μmol/L | 33.1648 | °C | 1009 | hPa | Humid | 35 | 0 | 0 | 24.344 | 100284.5535 | 309957.0721 | 30.8691 | 95
899374 | 2018-04-23 14:43 | 1.0798 | Oxy1 (PSt7-10) | 2018-04-04 12:40 | default | 122.4452 | μmol/L | 33.1771 | °C | 1009 | hPa | Humid | 35 | 0 | 0 | 24.35 | 100293.997 | 309991.1192 | 30.8691 | 95
899375 | 2018-04-23 14:43 | 1.0957 | Oxy1 (PSt7-10) | 2018-04-04 12:40 | default | 122.4582 | μmol/L | 33.169 | °C | 1009 | hPa | Humid | 35 | 0 | 0 | 24.352 | 100288.2163 | 309973.6212 | 30.8691 | 95
899393 | 2018-04-23 14:43 | 1.1125 | Oxy1 (PSt7-10) | 2018-04-04 12:40 | default | 122.4429 | μmol/L | 33.1851 | °C | 1009 | hPa | Humid | 35 | 0 | 0 | 24.347 | 100295.8241 | 309964.607 | 30.8691 | 95
899404 | 2018-04-23 14:43 | 1.1298 | Oxy1 (PSt7-10) | 2018-04-04 12:40 | default | 122.5219 | μmol/L | 33.1634 | °C | 1009 | hPa | Humid | 35 | 0 | 0 | 24.348 | 100296.2458 | 309991.5162 | 30.8691 | 95
899414 | 2018-04-23 14:43 | 1.1465 | Oxy1 (PSt7-10) | 2018-04-04 12:40 | default | 122.4253 | μmol/L | 33.1771 | °C | 1009 | hPa | Humid | 35 | 0 | 0 | 24.352 | 100288.2266 | 309977.0971 | 30.8691 | 95
899418 | 2018-04-23 14:43 | 1.1624 | Oxy1 (PSt7-10) | 2018-04-04 12:40 | default | 122.4697 | μmol/L | 33.1737 | °C | 1009 | hPa | Humid | 35 | 0 | 0 | 24.349 | 100302.2496 | 309976.2683 | 30.8691 | 95
899427 | 2018-04-23 14:43 | 1.1787 | Oxy1 (PSt7-10) | 2018-04-04 12:40 | default | 122.4226 | μmol/L | 33.1802 | °C | 1009 | hPa | Humid | 35 | 0 | 0 | 24.351 | 100296.1422 | 309966.7575 | 30.8691 | 95
899443 | 2018-04-23 14:43 | 1.1961 | Oxy1 (PSt7-10) | 2018-04-04 12:40 | default | 122.4668 | μmol/L | 33.1768 | °C | 1009 | hPa | Humid | 35 | 0 | 0 | 24.348 | 100305.4867 | 309986.4327 | 30.8691 | 95
899451 | 2018-04-23 14:43 | 1.2131 | Oxy1 (PSt7-10) | 2018-04-04 12:40 | default | 122.4505 | μmol/L | 33.1783 | °C | 1009 | hPa | Humid | 35 | 0 | 0 | 24.349 | 100300.8893 | 309971.0172 | 30.8691 | 95
899464 | 2018-04-23 14:43 | 1.2288 | Oxy1 (PSt7-10) | 2018-04-04 12:40 | default | 122.4429 | μmol/L | 33.1728 | °C | 1009 | hPa | Humid | 35 | 0 | 0 | 24.352 | 100297.7686 | 309961.2802 | 30.8691 | 95
899474 | 2018-04-23 14:43 | 1.2462 | Oxy1 (PSt7-10) | 2018-04-04 12:40 | default | 122.4646 | μmol/L | 33.1724 | °C | 1009 | hPa | Humid | 35 | 0 | 0 | 24.35 | 100308.01 | 309962.2433 | 30.8691 | 95
899484 | 2018-04-23 14:43 | 1.2621 | Oxy1 (PSt7-10) | 2018-04-04 12:40 | default | 122.3908 | μmol/L | 33.178 | °C | 1009 | hPa | Humid | 35 | 0 | 0 | 24.355 | 100306.3356 | 309967.476 | 30.8691 | 95
899491 | 2018-04-23 14:43 | 1.2788 | Oxy1 (PSt7-10) | 2018-04-04 12:40 | default | 122.3806 | μmol/L | 33.183 | °C | 1009 | hPa | Humid | 35 | 0 | 0 | 24.354 | 100314.1472 | 309973.0591 | 30.8691 | 95
899496 | 2018-04-23 14:43 | 1.2956 | Oxy1 (PSt7-10) | 2018-04-04 12:40 | default | 122.3814 | μmol/L | 33.1779 | °C | 1009 | hPa | Humid | 35 | 0 | 0 | 24.356 | 100309.6052 | 309963.7895 | 30.8691 | 95
899514 | 2018-04-23 14:43 | 1.3148 | Oxy1 (PSt7-10) | 2018-04-04 12:40 | default | 122.4602 | μmol/L | 33.1611 | °C | 1009 | hPa | Humid | 35 | 0 | 0 | 24.355 | 100315.4916 | 309975.7567 | 30.8691 | 95
899521 | 2018-04-23 14:43 | 1.3291 | Oxy1 (PSt7-10) | 2018-04-04 12:40 | default | 122.4442 | μmol/L | 33.1675 | °C | 1009 | hPa | Humid | 35 | 0 | 0 | 24.354 | 100312.8058 | 309955.0404 | 30.8691 | 95
899534 | 2018-04-23 14:43 | 1.3461 | Oxy1 (PSt7-10) | 2018-04-04 12:40 | default | 122.3617 | μmol/L | 33.1777 | °C | 1009 | hPa | Humid | 35 | 0 | 0 | 24.358 | 100319.8488 | 309981.1174 | 30.8691 | 95
899541 | 2018-04-23 14:43 | 1.3621 | Oxy1 (PSt7-10) | 2018-04-04 12:40 | default | 122.3546 | μmol/L | 33.1869 | °C | 1009 | hPa | Humid | 35 | 0 | 0 | 24.355 | 100319.7584 | 309965.0702 | 30.8691 | 95
899553 | 2018-04-23 14:43 | 1.3788 | Oxy1 (PSt7-10) | 2018-04-04 12:40 | default | 122.3237 | μmol/L | 33.182 | °C | 1009 | hPa | Humid | 35 | 0 | 0 | 24.36 | 100322.2665 | 309961.2132 | 30.8691 | 95
899564 | 2018-04-23 14:43 | 1.3962 | Oxy1 (PSt7-10) | 2018-04-04 12:40 | default | 122.3486 | μmol/L | 33.1834 | °C | 1009 | hPa | Humid | 35 | 0 | 0 | 24.357 | 100323.3143 | 309956.672 | 30.8691 | 95
899568 | 2018-04-23 14:43 | 1.412 | Oxy1 (PSt7-10) | 2018-04-04 12:40 | default | 122.3079 | μmol/L | 33.1884 | °C | 1009 | hPa | Humid | 35 | 0 | 0 | 24.359 | 100329.1474 | 309954.7746 | 30.8691 | 95
899579 | 2018-04-23 14:43 | 1.4294 | Oxy1 (PSt7-10) | 2018-04-04 12:40 | default | 122.3788 | μmol/L | 33.1736 | °C | 1009 | hPa | Humid | 35 | 0 | 0 | 24.358 | 100333.8951 | 309963.0016 | 30.8691 | 95
899591 | 2018-04-23 14:43 | 1.4457 | Oxy1 (PSt7-10) | 2018-04-04 12:40 | default | 122.3743 | μmol/L | 33.1796 | °C | 1009 | hPa | Humid | 35 | 0 | 0 | 24.356 | 100337.3491 | 309968.673 | 30.8691 | 95
899604 | 2018-04-23 14:43 | 1.4626 | Oxy1 (PSt7-10) | 2018-04-04 12:40 | default | 122.2951 | μmol/L | 33.1816 | °C | 1009 | hPa | Humid | 35 | 0 | 0 | 24.363 | 100336.593 | 309972.6533 | 30.8691 | 95
899614 | 2018-04-23 14:43 | 1.4796 | Oxy1 (PSt7-10) | 2018-04-04 12:40 | default | 122.3321 | μmol/L | 33.1677 | °C | 1009 | hPa | Humid | 35 | 0 | 0 | 24.365 | 100336.91 | 309980.0679 | 30.8691 | 95
899623 | 2018-04-23 14:43 | 1.4959 | Oxy1 (PSt7-10) | 2018-04-04 12:40 | default | 122.2859 | μmol/L | 33.1789 | °C | 1009 | hPa | Humid | 35 | 0 | 0 | 24.365 | 100335.8495 | 309971.4727 | 30.8691 | 95
899634 | 2018-04-23 14:43 | 1.5126 | Oxy1 (PSt7-10) | 2018-04-04 12:40 | default | 122.2854 | μmol/L | 33.179 | °C | 1009 | hPa | Humid | 35 | 0 | 0 | 24.365 | 100345.6862 | 309971.0686 | 30.8691 | 95
899644 | 2018-04-23 14:43 | 1.5289 | Oxy1 (PSt7-10) | 2018-04-04 12:40 | default | 122.3098 | μmol/L | 33.1854 | °C | 1009 | hPa | Humid | 35 | 0 | 0 | 24.36 | 100337.4236 | 309951.1723 | 30.8691 | 95
899654 | 2018-04-23 14:43 | 1.5462 | Oxy1 (PSt7-10) | 2018-04-04 12:40 | default | 122.4078 | μmol/L | 33.1616 | °C | 1009 | hPa | Humid | 35 | 0 | 0 | 24.36 | 100338.9627 | 309954.8452 | 30.8691 | 95
899664 | 2018-04-23 14:43 | 1.5622 | Oxy1 (PSt7-10) | 2018-04-04 12:40 | default | 122.3713 | μmol/L | 33.1581 | °C | 1009 | hPa | Humid | 35 | 0 | 0 | 24.365 | 100344.3652 | 309937.767 | 30.8691 | 95
899674 | 2018-04-23 14:43 | 1.5791 | Oxy1 (PSt7-10) | 2018-04-04 12:40 | default | 122.3541 | μmol/L | 33.1672 | °C | 1009 | hPa | Humid | 35 | 0 | 0 | 24.363 | 100345.4321 | 309951.8542 | 30.8691 | 95
899684 | 2018-04-23 14:43 | 1.5959 | Oxy1 (PSt7-10) | 2018-04-04 12:40 | default | 122.3287 | μmol/L | 33.171 | °C | 1009 | hPa | Humid | 35 | 0 | 0 | 24.364 | 100350.0948 | 309962.6331 | 30.8691 | 95
899692 | 2018-04-23 14:43 | 1.6124 | Oxy1 (PSt7-10) | 2018-04-04 12:40 | default | 122.2908 | μmol/L | 33.1654 | °C | 1009 | hPa | Humid | 35 | 0 | 0 | 24.37 | 100349.6125 | 309955.8523 | 30.8691 | 95
899701 | 2018-04-23 14:43 | 1.6291 | Oxy1 (PSt7-10) | 2018-04-04 12:40 | default | 122.3603 | μmol/L | 33.1682 | °C | 1009 | hPa | Humid | 35 | 0 | 0 | 24.362 | 100354.1654 | 309949.3128 | 30.8691 | 95
899707 | 2018-04-23 14:43 | 1.6454 | Oxy1 (PSt7-10) | 2018-04-04 12:40 | default | 122.3033 | μmol/L | 33.1648 | °C | 1009 | hPa | Humid | 35 | 0 | 0 | 24.369 | 100353.2721 | 309941.4773 | 30.8691 | 95
899717 | 2018-04-23 14:43 | 1.6628 | Oxy1 (PSt7-10) | 2018-04-04 12:40 | default | 122.2569 | μmol/L | 33.1885 | °C | 1009 | hPa | Humid | 35 | 0 | 0 | 24.364 | 100352.6536 | 309933.8387 | 30.8691 | 95
899734 | 2018-04-23 14:43 | 1.6793 | Oxy1 (PSt7-10) | 2018-04-04 12:40 | default | 122.2289 | μmol/L | 33.1854 | °C | 1009 | hPa | Humid | 35 | 0 | 0 | 24.368 | 100350.1966 | 309933.7889 | 30.8691 | 95
899744 | 2018-04-23 14:43 | 1.6963 | Oxy1 (PSt7-10) | 2018-04-04 12:40 | default | 122.2167 | μmol/L | 33.1859 | °C | 1009 | hPa | Humid | 35 | 0 | 0 | 24.369 | 100355.4519 | 309954.4357 | 30.8691 | 95
899752 | 2018-04-23 14:43 | 1.712 | Oxy1 (PSt7-10) | 2018-04-04 12:40 | default | 122.2908 | μmol/L | 33.1728 | °C | 1009 | hPa | Humid | 35 | 0 | 0 | 24.367 | 100347.7273 | 309924.519 | 30.8691 | 95
899764 | 2018-04-23 14:43 | 1.7289 | Oxy1 (PSt7-10) | 2018-04-04 12:40 | default | 122.2668 | μmol/L | 33.1762 | °C | 1009 | hPa | Humid | 35 | 0 | 0 | 24.368 | 100355.1214 | 309944.4805 | 30.8691 | 95
899773 | 2018-04-23 14:43 | 1.7459 | Oxy1 (PSt7-10) | 2018-04-04 12:40 | default | 122.2462 | μmol/L | 33.1762 | °C | 1009 | hPa | Humid | 35 | 0 | 0 | 24.37 | 100366.4478 | 309950.7832 | 30.8691 | 95
899784 | 2018-04-23 14:43 | 1.7621 | Oxy1 (PSt7-10) | 2018-04-04 12:40 | default | 122.2206 | μmol/L | 33.1825 | °C | 1009 | hPa | Humid | 35 | 0 | 0 | 24.37 | 100360.8502 | 309941.8177 | 30.8691 | 95
899794 | 2018-04-23 14:43 | 1.7788 | Oxy1 (PSt7-10) | 2018-04-04 12:40 | default | 122.2935 | μmol/L | 33.1672 | °C | 1009 | hPa | Humid | 35 | 0 | 0 | 24.369 | 100358.2627 | 309937.4588 | 30.8691 | 95
899801 | 2018-04-23 14:43 | 1.7965 | Oxy1 (PSt7-10) | 2018-04-04 12:40 | default | 122.232 | μmol/L | 33.1698 | °C | 1009 | hPa | Humid | 35 | 0 | 0 | 24.374 | 100364.3645 | 309946.2117 | 30.8691 | 95
899814 | 2018-04-23 14:43 | 1.8129 | Oxy1 (PSt7-10) | 2018-04-04 12:40 | default | 122.2213 | μmol/L | 33.1774 | °C | 1009 | hPa | Humid | 35 | 0 | 0 | 24.372 | 100362.9892 | 309929.9673 | 30.8691 | 95
899822 | 2018-04-23 14:43 | 1.8289 | Oxy1 (PSt7-10) | 2018-04-04 12:40 | default | 122.1744 | μmol/L | 33.1888 | °C | 1009 | hPa | Humid | 35 | 0 | 0 | 24.372 | 100367.5384 | 309932.7707 | 30.8691 | 95
899834 | 2018-04-23 14:43 | 1.8457 | Oxy1 (PSt7-10) | 2018-04-04 12:40 | default | 122.2107 | μmol/L | 33.18 | °C | 1009 | hPa | Humid | 35 | 0 | 0 | 24.372 | 100376.3598 | 309939.5445 | 30.8691 | 95
899843 | 2018-04-23 14:43 | 1.8627 | Oxy1 (PSt7-10) | 2018-04-04 12:40 | default | 122.2546 | μmol/L | 33.1643 | °C | 1009 | hPa | Humid | 35 | 0 | 0 | 24.374 | 100370.5212 | 309931.2785 | 30.8691 | 95
899854 | 2018-04-23 14:44 | 1.8791 | Oxy1 (PSt7-10) | 2018-04-04 12:40 | default | 122.2429 | μmol/L | 33.1696 | °C | 1009 | hPa | Humid | 35 | 0 | 0 | 24.373 | 100372.0455 | 309930.0724 | 30.8691 | 95
899864 | 2018-04-23 14:44 | 1.8965 | Oxy1 (PSt7-10) | 2018-04-04 12:40 | default | 122.1892 | μmol/L | 33.1803 | °C | 1009 | hPa | Humid | 35 | 0 | 0 | 24.374 | 100377.6499 | 309930.012 | 30.8691 | 95
899874 | 2018-04-23 14:44 | 1.913 | Oxy1 (PSt7-10) | 2018-04-04 12:40 | default | 122.2108 | μmol/L | 33.1725 | °C | 1009 | hPa | Humid | 35 | 0 | 0 | 24.375 | 100379.4501 | 309923.7188 | 30.8691 | 95
899881 | 2018-04-23 14:44 | 1.9291 | Oxy1 (PSt7-10) | 2018-04-04 12:40 | default | 122.211 | μmol/L | 33.1725 | °C | 1009 | hPa | Humid | 35 | 0 | 0 | 24.375 | 100375.1878 | 309929.7449 | 30.8691 | 95
899892 | 2018-04-23 14:44 | 1.946 | Oxy1 (PSt7-10) | 2018-04-04 12:40 | default | 122.2305 | μmol/L | 33.1677 | °C | 1009 | hPa | Humid | 35 | 0 | 0 | 24.375 | 100382.827 | 309926.9116 | 30.8691 | 95
899902 | 2018-04-23 14:44 | 1.962 | Oxy1 (PSt7-10) | 2018-04-04 12:40 | default | 122.2002 | μmol/L | 33.1677 | °C | 1009 | hPa | Humid | 35 | 0 | 0 | 24.378 | 100383.6711 | 309938.6033 | 30.8691 | 95
899914 | 2018-04-23 14:44 | 1.9793 | Oxy1 (PSt7-10) | 2018-04-04 12:40 | default | 122.1408 | μmol/L | 33.1847 | °C | 1009 | hPa | Humid | 35 | 0 | 0 | 24.377 | 100381.5934 | 309950.3045 | 30.8691 | 95
899922 | 2018-04-23 14:44 | 1.9957 | Oxy1 (PSt7-10) | 2018-04-04 12:40 | default | 122.1112 | μmol/L | 33.182 | °C | 1009 | hPa | Humid | 35 | 0 | 0 | 24.381 | 100375.0803 | 309930.0348 | 30.8691 | 95
899934 | 2018-04-23 14:44 | 2.0125 | Oxy1 (PSt7-10) | 2018-04-04 12:40 | default | 122.1747 | μmol/L | 33.1739 | °C | 1009 | hPa | Humid | 35 | 0 | 0 | 24.378 | 100386.1803 | 309929.5837 | 30.8691 | 95
899944 | 2018-04-23 14:44 | 2.0293 | Oxy1 (PSt7-10) | 2018-04-04 12:40 | default | 122.108 | μmol/L | 33.1754 | °C | 1009 | hPa | Humid | 35 | 0 | 0 | 24.384 | 100391.0438 | 309932.803 | 30.8691 | 95
899954 | 2018-04-23 14:44 | 2.0465 | Oxy1 (PSt7-10) | 2018-04-04 12:40 | default | 122.0817 | μmol/L | 33.1917 | °C | 1009 | hPa | Humid | 35 | 0 | 0 | 24.38 | 100385.0513 | 309921.3043 | 30.8691 | 95
899959 | 2018-04-23 14:44 | 2.0622 | Oxy1 (PSt7-10) | 2018-04-04 12:40 | default | 122.143 | μmol/L | 33.1768 | °C | 1009 | hPa | Humid | 35 | 0 | 0 | 24.38 | 100387.923 | 309918.2295 | 30.8691 | 95
899974 | 2018-04-23 14:44 | 2.0793 | Oxy1 (PSt7-10) | 2018-04-04 12:40 | default | 122.1263 | μmol/L | 33.1759 | °C | 1009 | hPa | Humid | 35 | 0 | 0 | 24.382 | 100388.4578 | 309928.0105 | 30.8691 | 95
899984 | 2018-04-23 14:44 | 2.0956 | Oxy1 (PSt7-10) | 2018-04-04 12:40 | default | 122.1597 | μmol/L | 33.1702 | °C | 1009 | hPa | Humid | 35 | 0 | 0 | 24.381 | 100393.1119 | 309918.8187 | 30.8691 | 95
899994 | 2018-04-23 14:44 | 2.1127 | Oxy1 (PSt7-10) | 2018-04-04 12:40 | default | 122.1263 | μmol/L | 33.1759 | °C | 1009 | hPa | Humid | 35 | 0 | 0 | 24.382 | 100390.5949 | 309932.7787 | 30.8691 | 95
900002 | 2018-04-23 14:44 | 2.1295 | Oxy1 (PSt7-10) | 2018-04-04 12:40 | default | 122.1899 | μmol/L | 33.1727 | °C | 1009 | hPa | Humid | 35 | 0 | 0 | 24.377 | 100402.6731 | 309918.6092 | 30.8691 | 95
900014 | 2018-04-23 14:44 | 2.1454 | Oxy1 (PSt7-10) | 2018-04-04 12:40 | default | 122.1171 | μmol/L | 33.1732 | °C | 1009 | hPa | Humid | 35 | 0 | 0 | 24.384 | 100393.4499 | 309919.337 | 30.8691 | 95
900024 | 2018-04-23 14:44 | 2.1626 | Oxy1 (PSt7-10) | 2018-04-04 12:40 | default | 122.1411 | μmol/L | 33.1673 | °C | 1009 | hPa | Humid | 35 | 0 | 0 | 24.384 | 100397.729 | 309938.0074 | 30.8691 | 95
900034 | 2018-04-23 14:44 | 2.1791 | Oxy1 (PSt7-10) | 2018-04-04 12:40 | default | 122.1144 | μmol/L | 33.1689 | °C | 1009 | hPa | Humid | 35 | 0 | 0 | 24.386 | 100400.6683 | 309923.5592 | 30.8691 | 95
900043 | 2018-04-23 14:44 | 2.1954 | Oxy1 (PSt7-10) | 2018-04-04 12:40 | default | 122.0682 | μmol/L | 33.1753 | °C | 1009 | hPa | Humid | 35 | 0 | 0 | 24.388 | 100404.8594 | 309939.5864 | 30.8691 | 95
900054 | 2018-04-23 14:44 | 2.213 | Oxy1 (PSt7-10) | 2018-04-04 12:40 | default | 122.0858 | μmol/L | 33.1784 | °C | 1009 | hPa | Humid | 35 | 0 | 0 | 24.385 | 100416.4545 | 309924.6443 | 30.8691 | 95
900064 | 2018-04-23 14:44 | 2.2298 | Oxy1 (PSt7-10) | 2018-04-04 12:40 | default | 122.1404 | μmol/L | 33.1675 | °C | 1009 | hPa | Humid | 35 | 0 | 0 | 24.384 | 100411.8981 | 309933.2369 | 30.8691 | 95
900074 | 2018-04-23 14:44 | 2.2454 | Oxy1 (PSt7-10) | 2018-04-04 12:40 | default | 122.1157 | μmol/L | 33.1686 | °C | 1009 | hPa | Humid | 35 | 0 | 0 | 24.386 | 100422.3914 | 309930.8435 | 30.8691 | 95
900084 | 2018-04-23 14:44 | 2.2629 | Oxy1 (PSt7-10) | 2018-04-04 12:40 | default | 122.1543 | μmol/L | 33.1567 | °C | 1009 | hPa | Humid | 35 | 0 | 0 | 24.387 | 100423.3388 | 309934.2243 | 30.8691 | 95
900094 | 2018-04-23 14:44 | 2.2789 | Oxy1 (PSt7-10) | 2018-04-04 12:40 | default | 122.1546 | μmol/L | 33.1566 | °C | 1009 | hPa | Humid | 35 | 0 | 0 | 24.387 | 100427.1722 | 309928.8301 | 30.8691 | 95
900104 | 2018-04-23 14:44 | 2.2963 | Oxy1 (PSt7-10) | 2018-04-04 12:40 | default | 122.0254 | μmol/L | 33.1832 | °C | 1009 | hPa | Humid | 35 | 0 | 0 | 24.389 | 100422.6178 | 309930.9206 | 30.8691 | 95
900114 | 2018-04-23 14:44 | 2.3124 | Oxy1 (PSt7-10) | 2018-04-04 12:40 | default | 122.0483 | μmol/L | 33.1826 | °C | 1009 | hPa | Humid | 35 | 0 | 0 | 24.387 | 100420.3484 | 309921.8959 | 30.8691 | 95
900116 | 2018-04-23 14:44 | 2.3583 | Oxy1 (PSt7-10) | 2018-04-04 12:40 | default | 122.1127 | μmol/L | 33.1644 | °C | 1009 | hPa | Humid | 35 | 0 | 0 | 24.388 | 100457.6965 | 310015.1187 | 30.8691 | 95
900133 | 2018-04-23 14:44 | 2.3583 | Oxy1 (PSt7-10) | 2018-04-04 12:40 | default | 122.0521 | μmol/L | 33.1644 | °C | 1009 | hPa | Humid | 35 | 0 | 0 | 24.394 | 100424.5065 | 309906.4902 | 30.8691 | 95
900144 | 2018-04-23 14:44 | 2.362 | Oxy1 (PSt7-10) | 2018-04-04 12:40 | default | 122.071 | μmol/L | 33.1721 | °C | 1009 | hPa | Humid | 35 | 0 | 0 | 24.389 | 100402.4899 | 309847.5126 | 30.8691 | 95
900148 | 2018-04-23 14:44 | 2.3801 | Oxy1 (PSt7-10) | 2018-04-04 12:40 | default | 122.0514 | μmol/L | 33.1719 | °C | 1009 | hPa | Humid | 35 | 0 | 0 | 24.391 | 100397.1444 | 309817.939 | 30.8691 | 95
900161 | 2018-04-23 14:44 | 2.3956 | Oxy1 (PSt7-10) | 2018-04-04 12:40 | default | 122.0147 | μmol/L | 33.1785 | °C | 1009 | hPa | Humid | 35 | 0 | 0 | 24.392 | 100399.911 | 309856.2221 | 30.8691 | 95
900170 | 2018-04-23 14:44 | 2.4124 | Oxy1 (PSt7-10) | 2018-04-04 12:40 | default | 122.0037 | μmol/L | 33.1713 | °C | 1009 | hPa | Humid | 35 | 0 | 0 | 24.396 | 100417.6043 | 309875.1182 | 30.8691 | 95
900184 | 2018-04-23 14:44 | 2.4294 | Oxy1 (PSt7-10) | 2018-04-04 12:40 | default | 122.0799 | μmol/L | 33.1576 | °C | 1009 | hPa | Humid | 35 | 0 | 0 | 24.394 | 100431.4005 | 309898.995 | 30.8691 | 95
900188 | 2018-04-23 14:44 | 2.4459 | Oxy1 (PSt7-10) | 2018-04-04 12:40 | default | 122.096 | μmol/L | 33.166 | °C | 1009 | hPa | Humid | 35 | 0 | 0 | 24.389 | 100431.0264 | 309905.3121 | 30.8691 | 95
900204 | 2018-04-23 14:44 | 2.4624 | Oxy1 (PSt7-10) | 2018-04-04 12:40 | default | 121.9986 | μmol/L | 33.175 | °C | 1009 | hPa | Humid | 35 | 0 | 0 | 24.395 | 100437.6371 | 309906.5934 | 30.8691 | 95
900214 | 2018-04-23 14:44 | 2.4794 | Oxy1 (PSt7-10) | 2018-04-04 12:40 | default | 122.0216 | μmol/L | 33.1743 | °C | 1009 | hPa | Humid | 35 | 0 | 0 | 24.393 | 100441.4645 | 309908.9772 | 30.8691 | 95
900220 | 2018-04-23 14:44 | 2.4963 | Oxy1 (PSt7-10) | 2018-04-04 12:40 | default | 121.9942 | μmol/L | 33.1736 | °C | 1009 | hPa | Humid | 35 | 0 | 0 | 24.396 | 100440.4881 | 309918.1254 | 30.8691 | 95
900234 | 2018-04-23 14:44 | 2.5123 | Oxy1 (PSt7-10) | 2018-04-04 12:40 | default | 122.0619 | μmol/L | 33.1595 | °C | 1009 | hPa | Humid | 35 | 0 | 0 | 24.395 | 100446.6174 | 309899.3073 | 30.8691 | 95
900244 | 2018-04-23 14:44 | 2.5289 | Oxy1 (PSt7-10) | 2018-04-04 12:40 | default | 121.9829 | μmol/L | 33.1689 | °C | 1009 | hPa | Humid | 35 | 0 | 0 | 24.399 | 100437.0626 | 309887.6903 | 30.8691 | 95
900254 | 2018-04-23 14:44 | 2.5463 | Oxy1 (PSt7-10) | 2018-04-04 12:40 | default | 122.015 | μmol/L | 33.1636 | °C | 1009 | hPa | Humid | 35 | 0 | 0 | 24.398 | 100457.514 | 309910.0224 | 30.8691 | 95
900264 | 2018-04-23 14:44 | 2.5624 | Oxy1 (PSt7-10) | 2018-04-04 12:40 | default | 122.0211 | μmol/L | 33.1621 | °C | 1009 | hPa | Humid | 35 | 0 | 0 | 24.398 | 100459.3416 | 309909.8787 | 30.8691 | 95
900274 | 2018-04-23 14:44 | 2.5792 | Oxy1 (PSt7-10) | 2018-04-04 12:40 | default | 122.0333 | μmol/L | 33.1591 | °C | 1009 | hPa | Humid | 35 | 0 | 0 | 24.398 | 100442.0786 | 309903.1298 | 30.8691 | 95
900284 | 2018-04-23 14:44 | 2.5958 | Oxy1 (PSt7-10) | 2018-04-04 12:40 | default | 122.024 | μmol/L | 33.1614 | °C | 1009 | hPa | Humid | 35 | 0 | 0 | 24.398 | 100453.6509 | 309910.1121 | 30.8691 | 95
900294 | 2018-04-23 14:44 | 2.6126 | Oxy1 (PSt7-10) | 2018-04-04 12:40 | default | 121.952 | μmol/L | 33.179 | °C | 1009 | hPa | Humid | 35 | 0 | 0 | 24.398 | 100446.1263 | 309899.287 | 30.8691 | 95
900304 | 2018-04-23 14:44 | 2.6289 | Oxy1 (PSt7-10) | 2018-04-04 12:40 | default | 121.9501 | μmol/L | 33.177 | °C | 1009 | hPa | Humid | 35 | 0 | 0 | 24.399 | 100461.7107 | 309907.6593 | 30.8691 | 95
900314 | 2018-04-23 14:44 | 2.6459 | Oxy1 (PSt7-10) | 2018-04-04 12:40 | default | 121.9679 | μmol/L | 33.1726 | °C | 1009 | hPa | Humid | 35 | 0 | 0 | 24.399 | 100453.9121 | 309910.6521 | 30.8691 | 95
900324 | 2018-04-23 14:44 | 2.6625 | Oxy1 (PSt7-10) | 2018-04-04 12:40 | default | 121.9391 | μmol/L | 33.1797 | °C | 1009 | hPa | Humid | 35 | 0 | 0 | 24.399 | 100453.2795 | 309896.2557 | 30.8691 | 95
900334 | 2018-04-23 14:44 | 2.6801 | Oxy1 (PSt7-10) | 2018-04-04 12:40 | default | 121.8958 | μmol/L | 33.1829 | °C | 1009 | hPa | Humid | 35 | 0 | 0 | 24.402 | 100463.4068 | 309923.1523 | 30.8691 | 95
900344 | 2018-04-23 14:44 | 2.6961 | Oxy1 (PSt7-10) | 2018-04-04 12:40 | default | 121.8975 | μmol/L | 33.18 | °C | 1009 | hPa | Humid | 35 | 0 | 0 | 24.403 | 100457.1203 | 309895.5312 | 30.8691 | 95
900351 | 2018-04-23 14:44 | 2.7128 | Oxy1 (PSt7-10) | 2018-04-04 12:40 | default | 121.9087 | μmol/L | 33.1698 | °C | 1009 | hPa | Humid | 35 | 0 | 0 | 24.406 | 100459.9691 | 309908.2355 | 30.8691 | 95
900364 | 2018-04-23 14:44 | 2.7291 | Oxy1 (PSt7-10) | 2018-04-04 12:40 | default | 122.0426 | μmol/L | 33.1568 | °C | 1009 | hPa | Humid | 35 | 0 | 0 | 24.398 | 100466.3583 | 309894.5243 | 30.8691 | 95
900374 | 2018-04-23 14:44 | 2.7455 | Oxy1 (PSt7-10) | 2018-04-04 12:40 | default | 121.9683 | μmol/L | 33.1602 | °C | 1009 | hPa | Humid | 35 | 0 | 0 | 24.404 | 100466.0853 | 309900.3855 | 30.8691 | 95
900384 | 2018-04-23 14:44 | 2.7623 | Oxy1 (PSt7-10) | 2018-04-04 12:40 | default | 121.9518 | μmol/L | 33.1593 | °C | 1009 | hPa | Humid | 35 | 0 | 0 | 24.406 | 100467.5722 | 309907.992 | 30.8691 | 95
900394 | 2018-04-23 14:44 | 2.7787 | Oxy1 (PSt7-10) | 2018-04-04 12:40 | default | 121.9587 | μmol/L | 33.1601 | °C | 1009 | hPa | Humid | 35 | 0 | 0 | 24.405 | 100470.7544 | 309904.2811 | 30.8691 | 95
900404 | 2018-04-23 14:44 | 2.7955 | Oxy1 (PSt7-10) | 2018-04-04 12:40 | default | 121.8898 | μmol/L | 33.1794 | °C | 1009 | hPa | Humid | 35 | 0 | 0 | 24.404 | 100477.8306 | 309895.9167 | 30.8691 | 95
900410 | 2018-04-23 14:44 | 2.8125 | Oxy1 (PSt7-10) | 2018-04-04 12:40 | default | 121.9257 | μmol/L | 33.1632 | °C | 1009 | hPa | Humid | 35 | 0 | 0 | 24.407 | 100482.3819 | 309909.5163 | 30.8691 | 95
900424 | 2018-04-23 14:44 | 2.8293 | Oxy1 (PSt7-10) | 2018-04-04 12:40 | default | 121.8676 | μmol/L | 33.1823 | °C | 1009 | hPa | Humid | 35 | 0 | 0 | 24.405 | 100492.7261 | 309913.1355 | 30.8691 | 95
900434 | 2018-04-23 14:44 | 2.8455 | Oxy1 (PSt7-10) | 2018-04-04 12:40 | default | 121.9661 | μmol/L | 33.1607 | °C | 1009 | hPa | Humid | 35 | 0 | 0 | 24.404 | 100487.5171 | 309908.8361 | 30.8691 | 95
900444 | 2018-04-23 14:44 | 2.8622 | Oxy1 (PSt7-10) | 2018-04-04 12:40 | default | 121.8676 | μmol/L | 33.1675 | °C | 1009 | hPa | Humid | 35 | 0 | 0 | 24.411 | 100491.7056 | 309905.9633 | 30.8691 | 95
900450 | 2018-04-23 14:45 | 2.8794 | Oxy1 (PSt7-10) | 2018-04-04 12:40 | default | 121.898 | μmol/L | 33.1601 | °C | 1009 | hPa | Humid | 35 | 0 | 0 | 24.411 | 100494.6194 | 309916.41 | 30.8691 | 95
900461 | 2018-04-23 14:45 | 2.8964 | Oxy1 (PSt7-10) | 2018-04-04 12:40 | default | 121.9103 | μmol/L | 33.167 | °C | 1009 | hPa | Humid | 35 | 0 | 0 | 24.407 | 100508.1157 | 309910.9732 | 30.8691 | 95
900474 | 2018-04-23 14:45 | 2.9132 | Oxy1 (PSt7-10) | 2018-04-04 12:40 | default | 121.9445 | μmol/L | 33.161 | °C | 1009 | hPa | Humid | 35 | 0 | 0 | 24.406 | 100506.6825 | 309907.6491 | 30.8691 | 95
900484 | 2018-04-23 14:45 | 2.9289 | Oxy1 (PSt7-10) | 2018-04-04 12:40 | default | 121.8583 | μmol/L | 33.1797 | °C | 1009 | hPa | Humid | 35 | 0 | 0 | 24.407 | 100503.9909 | 309896.1026 | 30.8691 | 95
900494 | 2018-04-23 14:45 | 2.9482 | Oxy1 (PSt7-10) | 2018-04-04 12:40 | default | 121.8462 | μmol/L | 33.1728 | °C | 1009 | hPa | Humid | 35 | 0 | 0 | 24.411 | 100508.448 | 309916.7758 | 30.8691 | 95
900504 | 2018-04-23 14:45 | 2.9623 | Oxy1 (PSt7-10) | 2018-04-04 12:40 | default | 121.8271 | μmol/L | 33.1774 | °C | 1009 | hPa | Humid | 35 | 0 | 0 | 24.411 | 100508.464 | 309881.7914 | 30.8691 | 95
900514 | 2018-04-23 14:45 | 2.9788 | Oxy1 (PSt7-10) | 2018-04-04 12:40 | default | 121.8511 | μmol/L | 33.1642 | °C | 1009 | hPa | Humid | 35 | 0 | 0 | 24.414 | 100510.4427 | 309895.6202 | 30.8691 | 95
900524 | 2018-04-23 14:45 | 2.9956 | Oxy1 (PSt7-10) | 2018-04-04 12:40 | default | 121.8547 | μmol/L | 33.1608 | °C | 1009 | hPa | Humid | 35 | 0 | 0 | 24.415 | 100510.1893 | 309890.1721 | 30.8691 | 95
900533 | 2018-04-23 14:45 | 3.0125 | Oxy1 (PSt7-10) | 2018-04-04 12:40 | default | 121.8078 | μmol/L | 33.1772 | °C | 1009 | hPa | Humid | 35 | 0 | 0 | 24.413 | 100503.0139 | 309886.6685 | 30.8691 | 95
900536 | 2018-04-23 14:45 | 3.0292 | Oxy1 (PSt7-10) | 2018-04-04 12:40 | default | 121.8785 | μmol/L | 33.1673 | °C | 1009 | hPa | Humid | 35 | 0 | 0 | 24.41 | 100510.9124 | 309903.4966 | 30.8691 | 95
900554 | 2018-04-23 14:45 | 3.0462 | Oxy1 (PSt7-10) | 2018-04-04 12:40 | default | 121.8702 | μmol/L | 33.1669 | °C | 1009 | hPa | Humid | 35 | 0 | 0 | 24.411 | 100508.3928 | 309875.3865 | 30.8691 | 95
900564 | 2018-04-23 14:45 | 3.0626 | Oxy1 (PSt7-10) | 2018-04-04 12:40 | default | 121.848 | μmol/L | 33.155 | °C | 1009 | hPa | Humid | 35 | 0 | 0 | 24.418 | 100512.0845 | 309886.7892 | 30.8691 | 95
900572 | 2018-04-23 14:45 | 3.0798 | Oxy1 (PSt7-10) | 2018-04-04 12:40 | default | 121.8234 | μmol/L | 33.166 | °C | 1009 | hPa | Humid | 35 | 0 | 0 | 24.416 | 100511.4723 | 309888.1321 | 30.8691 | 95
900578 | 2018-04-23 14:45 | 3.0955 | Oxy1 (PSt7-10) | 2018-04-04 12:40 | default | 121.8166 | μmol/L | 33.1677 | °C | 1009 | hPa | Humid | 35 | 0 | 0 | 24.416 | 100527.3731 | 309888.096 | 30.8691 | 95
900594 | 2018-04-23 14:45 | 3.1126 | Oxy1 (PSt7-10) | 2018-04-04 12:40 | default | 121.8118 | μmol/L | 33.1738 | °C | 1009 | hPa | Humid | 35 | 0 | 0 | 24.414 | 100514.5954 | 309876.5421 | 30.8691 | 95
900598 | 2018-04-23 14:45 | 3.1287 | Oxy1 (PSt7-10) | 2018-04-04 12:40 | default | 121.8006 | μmol/L | 33.1741 | °C | 1009 | hPa | Humid | 35 | 0 | 0 | 24.415 | 100518.2585 | 309881.9116 | 30.8691 | 95
900614 | 2018-04-23 14:45 | 3.1463 | Oxy1 (PSt7-10) | 2018-04-04 12:40 | default | 121.8172 | μmol/L | 33.1601 | °C | 1009 | hPa | Humid | 35 | 0 | 0 | 24.419 | 100526.0922 | 309903.0695 | 30.8691 | 95
900624 | 2018-04-23 14:45 | 3.1625 | Oxy1 (PSt7-10) | 2018-04-04 12:40 | default | 121.8618 | μmol/L | 33.1541 | °C | 1009 | hPa | Humid | 35 | 0 | 0 | 24.417 | 100531.5596 | 309894.1112 | 30.8691 | 95
900634 | 2018-04-23 14:45 | 3.1792 | Oxy1 (PSt7-10) | 2018-04-04 12:40 | default | 121.799 | μmol/L | 33.1744 | °C | 1009 | hPa | Humid | 35 | 0 | 0 | 24.415 | 100521.6652 | 309887.6606 | 30.8691 | 95
900638 | 2018-04-23 14:45 | 3.196 | Oxy1 (PSt7-10) | 2018-04-04 12:40 | default | 121.865 | μmol/L | 33.1558 | °C | 1009 | hPa | Humid | 35 | 0 | 0 | 24.416 | 100531.8318 | 309891.7879 | 30.8691 | 95
900654 | 2018-04-23 14:45 | 3.2122 | Oxy1 (PSt7-10) | 2018-04-04 12:40 | default | 121.8207 | μmol/L | 33.1593 | °C | 1009 | hPa | Humid | 35 | 0 | 0 | 24.419 | 100529.9955 | 309893.9298 | 30.8691 | 95
900662 | 2018-04-23 14:45 | 3.2289 | Oxy1 (PSt7-10) | 2018-04-04 12:40 | default | 121.8315 | μmol/L | 33.1566 | °C | 1009 | hPa | Humid | 35 | 0 | 0 | 24.419 | 100529.8375 | 309877.8536 | 30.8691 | 95
900674 | 2018-04-23 14:45 | 3.2464 | Oxy1 (PSt7-10) | 2018-04-04 12:40 | default | 121.8087 | μmol/L | 33.1548 | °C | 1009 | hPa | Humid | 35 | 0 | 0 | 24.422 | 100541.4787 | 309913.7332 | 30.8691 | 95
900678 | 2018-04-23 14:45 | 3.2621 | Oxy1 (PSt7-10) | 2018-04-04 12:40 | default | 121.763 | μmol/L | 33.1685 | °C | 1009 | hPa | Humid | 35 | 0 | 0 | 24.421 | 100533.6737 | 309881.9667 | 30.8691 | 95
900688 | 2018-04-23 14:45 | 3.2793 | Oxy1 (PSt7-10) | 2018-04-04 12:40 | default | 121.8723 | μmol/L | 33.1541 | °C | 1009 | hPa | Humid | 35 | 0 | 0 | 24.416 | 100544.8244 | 309880.5435 | 30.8691 | 95
900702 | 2018-04-23 14:45 | 3.2955 | Oxy1 (PSt7-10) | 2018-04-04 12:40 | default | 121.7622 | μmol/L | 33.1736 | °C | 1009 | hPa | Humid | 35 | 0 | 0 | 24.419 | 100535.5594 | 309872.5359 | 30.8691 | 95
900714 | 2018-04-23 14:45 | 3.3125 | Oxy1 (PSt7-10) | 2018-04-04 12:40 | default | 121.7001 | μmol/L | 33.174 | °C | 1009 | hPa | Humid | 35 | 0 | 0 | 24.425 | 100543.2847 | 309877.0588 | 30.8691 | 95
900724 | 2018-04-23 14:45 | 3.3292 | Oxy1 (PSt7-10) | 2018-04-04 12:40 | default | 121.7184 | μmol/L | 33.172 | °C | 1009 | hPa | Humid | 35 | 0 | 0 | 24.424 | 100542.8415 | 309878.183 | 30.8691 | 95
900727 | 2018-04-23 14:45 | 3.3455 | Oxy1 (PSt7-10) | 2018-04-04 12:40 | default | 121.7214 | μmol/L | 33.1737 | °C | 1009 | hPa | Humid | 35 | 0 | 0 | 24.423 | 100538.477 | 309885.14 | 30.8691 | 95
900741 | 2018-04-23 14:45 | 3.3628 | Oxy1 (PSt7-10) | 2018-04-04 12:40 | default | 121.7454 | μmol/L | 33.158 | °C | 1009 | hPa | Humid | 35 | 0 | 0 | 24.427 | 100548.4216 | 309877.3471 | 30.8691 | 95
900754 | 2018-04-23 14:45 | 3.3793 | Oxy1 (PSt7-10) | 2018-04-04 12:40 | default | 121.7583 | μmol/L | 33.1647 | °C | 1009 | hPa | Humid | 35 | 0 | 0 | 24.423 | 100549.3328 | 309878.4395 | 30.8691 | 95
900758 | 2018-04-23 14:45 | 3.3961 | Oxy1 (PSt7-10) | 2018-04-04 12:40 | default | 121.7376 | μmol/L | 33.1648 | °C | 1009 | hPa | Humid | 35 | 0 | 0 | 24.425 | 100553.6362 | 309886.4205 | 30.8691 | 95
900770 | 2018-04-23 14:45 | 3.4128 | Oxy1 (PSt7-10) | 2018-04-04 12:40 | default | 121.6996 | μmol/L | 33.1716 | °C | 1009 | hPa | Humid | 35 | 0 | 0 | 24.426 | 100561.5544 | 309880.4437 | 30.8691 | 95
900782 | 2018-04-23 14:45 | 3.4293 | Oxy1 (PSt7-10) | 2018-04-04 12:40 | default | 121.7843 | μmol/L | 33.1484 | °C | 1009 | hPa | Humid | 35 | 0 | 0 | 24.427 | 100560.2727 | 309887.8265 | 30.8691 | 95
900794 | 2018-04-23 14:45 | 3.4458 | Oxy1 (PSt7-10) | 2018-04-04 12:40 | default | 121.6947 | μmol/L | 33.1729 | °C | 1009 | hPa | Humid | 35 | 0 | 0 | 24.426 | 100561.0021 | 309890.1935 | 30.8691 | 95
900804 | 2018-04-23 14:45 | 3.4623 | Oxy1 (PSt7-10) | 2018-04-04 12:40 | default | 121.6869 | μmol/L | 33.1723 | °C | 1009 | hPa | Humid | 35 | 0 | 0 | 24.427 | 100560.7994 | 309890.2113 | 30.8691 | 95
900814 | 2018-04-23 14:45 | 3.4789 | Oxy1 (PSt7-10) | 2018-04-04 12:40 | default | 121.6656 | μmol/L | 33.175 | °C | 1009 | hPa | Humid | 35 | 0 | 0 | 24.428 | 100565.4592 | 309874.0452 | 30.8691 | 95
900824 | 2018-04-23 14:45 | 3.4956 | Oxy1 (PSt7-10) | 2018-04-04 12:40 | default | 121.7201 | μmol/L | 33.1617 | °C | 1009 | hPa | Humid | 35 | 0 | 0 | 24.428 | 100561.6346 | 309860.671 | 30.8691 | 95
900834 | 2018-04-23 14:45 | 3.5126 | Oxy1 (PSt7-10) | 2018-04-04 12:40 | default | 121.6989 | μmol/L | 33.1595 | °C | 1009 | hPa | Humid | 35 | 0 | 0 | 24.431 | 100563.0219 | 309869.4373 | 30.8691 | 95
900844 | 2018-04-23 14:45 | 3.5294 | Oxy1 (PSt7-10) | 2018-04-04 12:40 | default | 121.7141 | μmol/L | 33.1533 | °C | 1009 | hPa | Humid | 35 | 0 | 0 | 24.432 | 100569.0832 | 309871.0482 | 30.8691 | 95
900849 | 2018-04-23 14:45 | 3.5457 | Oxy1 (PSt7-10) | 2018-04-04 12:40 | default | 121.6973 | μmol/L | 33.1599 | °C | 1009 | hPa | Humid | 35 | 0 | 0 | 24.431 | 100567.6844 | 309879.8012 | 30.8691 | 95
900864 | 2018-04-23 14:45 | 3.562 | Oxy1 (PSt7-10) | 2018-04-04 12:40 | default | 121.6182 | μmol/L | 33.1817 | °C | 1009 | hPa | Humid | 35 | 0 | 0 | 24.43 | 100572.6485 | 309881.7697 | 30.8691 | 95
900874 | 2018-04-23 14:45 | 3.5793 | Oxy1 (PSt7-10) | 2018-04-04 12:40 | default | 121.6221 | μmol/L | 33.1734 | °C | 1009 | hPa | Humid | 35 | 0 | 0 | 24.433 | 100575.1038 | 309879.7989 | 30.8691 | 95
900883 | 2018-04-23 14:45 | 3.5953 | Oxy1 (PSt7-10) | 2018-04-04 12:40 | default | 121.6071 | μmol/L | 33.1771 | °C | 1009 | hPa | Humid | 35 | 0 | 0 | 24.433 | 100574.9098 | 309854.7354 | 30.8691 | 95
900894 | 2018-04-23 14:45 | 3.6129 | Oxy1 (PSt7-10) | 2018-04-04 12:40 | default | 121.6312 | μmol/L | 33.1761 | °C | 1009 | hPa | Humid | 35 | 0 | 0 | 24.431 | 100581.7807 | 309866.8628 | 30.8691 | 95
900904 | 2018-04-23 14:45 | 3.6296 | Oxy1 (PSt7-10) | 2018-04-04 12:40 | default | 121.6602 | μmol/L | 33.1566 | °C | 1009 | hPa | Humid | 35 | 0 | 0 | 24.436 | 100572.6319 | 309857.3952 | 30.8691 | 95
900906 | 2018-04-23 14:45 | 3.646 | Oxy1 (PSt7-10) | 2018-04-04 12:40 | default | 121.6224 | μmol/L | 33.1708 | °C | 1009 | hPa | Humid | 35 | 0 | 0 | 24.434 | 100582.2045 | 309872.0716 | 30.8691 | 95
900921 | 2018-04-23 14:45 | 3.6631 | Oxy1 (PSt7-10) | 2018-04-04 12:40 | default | 121.5913 | μmol/L | 33.1785 | °C | 1009 | hPa | Humid | 35 | 0 | 0 | 24.434 | 100593.7373 | 309881.9084 | 30.8691 | 95
900934 | 2018-04-23 14:45 | 3.6789 | Oxy1 (PSt7-10) | 2018-04-04 12:40 | default | 121.6904 | μmol/L | 33.1566 | °C | 1009 | hPa | Humid | 35 | 0 | 0 | 24.433 | 100580.591 | 309861.5237 | 30.8691 | 95
900944 | 2018-04-23 14:45 | 3.6959 | Oxy1 (PSt7-10) | 2018-04-04 12:40 | default | 121.6954 | μmol/L | 33.1505 | °C | 1009 | hPa | Humid | 35 | 0 | 0 | 24.435 | 100586.7611 | 309876.8258 | 30.8691 | 95
900954 | 2018-04-23 14:45 | 3.7128 | Oxy1 (PSt7-10) | 2018-04-04 12:40 | default | 121.6141 | μmol/L | 33.163 | °C | 1009 | hPa | Humid | 35 | 0 | 0 | 24.438 | 100594.6451 | 309879.6474 | 30.8691 | 95
900964 | 2018-04-23 14:45 | 3.7287 | Oxy1 (PSt7-10) | 2018-04-04 12:40 | default | 121.6029 | μmol/L | 33.1707 | °C | 1009 | hPa | Humid | 35 | 0 | 0 | 24.436 | 100586.852 | 309877.4659 | 30.8691 | 95
900974 | 2018-04-23 14:45 | 3.7461 | Oxy1 (PSt7-10) | 2018-04-04 12:40 | default | 121.617 | μmol/L | 33.1672 | °C | 1009 | hPa | Humid | 35 | 0 | 0 | 24.436 | 100591.2054 | 309871.3179 | 30.8691 | 95
900984 | 2018-04-23 14:45 | 3.7627 | Oxy1 (PSt7-10) | 2018-04-04 12:40 | default | 121.5901 | μmol/L | 33.1615 | °C | 1009 | hPa | Humid | 35 | 0 | 0 | 24.441 | 100595.2011 | 309869.1598 | 30.8691 | 95
900994 | 2018-04-23 14:45 | 3.7798 | Oxy1 (PSt7-10) | 2018-04-04 12:40 | default | 121.6454 | μmol/L | 33.1627 | °C | 1009 | hPa | Humid | 35 | 0 | 0 | 24.435 | 100602.0695 | 309868.7517 | 30.8691 | 95
901004 | 2018-04-23 14:45 | 3.7964 | Oxy1 (PSt7-10) | 2018-04-04 12:40 | default | 121.5701 | μmol/L | 33.1615 | °C | 1009 | hPa | Humid | 35 | 0 | 0 | 24.443 | 100600.2537 | 309883.0115 | 30.8691 | 95
901010 | 2018-04-23 14:45 | 3.8122 | Oxy1 (PSt7-10) | 2018-04-04 12:40 | default | 121.6041 | μmol/L | 33.1605 | °C | 1009 | hPa | Humid | 35 | 0 | 0 | 24.44 | 100605.1129 | 309880.7701 | 30.8691 | 95
901024 | 2018-04-23 14:45 | 3.8294 | Oxy1 (PSt7-10) | 2018-04-04 12:40 | default | 121.502 | μmol/L | 33.1732 | °C | 1009 | hPa | Humid | 35 | 0 | 0 | 24.445 | 100606.3049 | 309873.6642 | 30.8691 | 95
901034 | 2018-04-23 14:45 | 3.8459 | Oxy1 (PSt7-10) | 2018-04-04 12:40 | default | 121.5799 | μmol/L | 33.164 | °C | 1009 | hPa | Humid | 35 | 0 | 0 | 24.441 | 100603.6255 | 309869.9432 | 30.8691 | 95
901044 | 2018-04-23 14:45 | 3.8631 | Oxy1 (PSt7-10) | 2018-04-04 12:40 | default | 121.6457 | μmol/L | 33.1553 | °C | 1009 | hPa | Humid | 35 | 0 | 0 | 24.438 | 100606.5621 | 309866.5877 | 30.8691 | 95
901054 | 2018-04-23 14:46 | 3.881 | Oxy1 (PSt7-10) | 2018-04-04 12:40 | default | 121.4962 | μmol/L | 33.1796 | °C | 1009 | hPa | Humid | 35 | 0 | 0 | 24.443 | 100617.0759 | 309872.4696 | 30.8691 | 95
901059 | 2018-04-23 14:46 | 3.8965 | Oxy1 (PSt7-10) | 2018-04-04 12:40 | default | 121.4702 | μmol/L | 33.1835 | °C | 1009 | hPa | Humid | 35 | 0 | 0 | 24.444 | 100610.5278 | 309860.7095 | 30.8691 | 95
901074 | 2018-04-23 14:46 | 3.9124 | Oxy1 (PSt7-10) | 2018-04-04 12:40 | default | 121.5494 | μmol/L | 33.1715 | °C | 1009 | hPa | Humid | 35 | 0 | 0 | 24.441 | 100617.6491 | 309866.133 | 30.8691 | 95
901084 | 2018-04-23 14:46 | 3.9294 | Oxy1 (PSt7-10) | 2018-04-04 12:40 | default | 121.6076 | μmol/L | 33.1597 | °C | 1009 | hPa | Humid | 35 | 0 | 0 | 24.44 | 100616.3356 | 309866.207 | 30.8691 | 95
901094 | 2018-04-23 14:46 | 3.9457 | Oxy1 (PSt7-10) | 2018-04-04 12:40 | default | 121.4878 | μmol/L | 33.1743 | °C | 1009 | hPa | Humid | 35 | 0 | 0 | 24.446 | 100621.7645 | 309861.8512 | 30.8691 | 95
901099 | 2018-04-23 14:46 | 3.9622 | Oxy1 (PSt7-10) | 2018-04-04 12:40 | default | 121.5036 | μmol/L | 33.1704 | °C | 1009 | hPa | Humid | 35 | 0 | 0 | 24.446 | 100625.0576 | 309872.8313 | 30.8691 | 95
901109 | 2018-04-23 14:46 | 3.9789 | Oxy1 (PSt7-10) | 2018-04-04 12:40 | default | 121.536 | μmol/L | 33.1649 | °C | 1009 | hPa | Humid | 35 | 0 | 0 | 24.445 | 100625.0185 | 309856.1539 | 30.8691 | 95
901120 | 2018-04-23 14:46 | 4.0354 | Oxy1 (PSt7-10) | 2018-04-04 12:40 | default | 121.5201 | μmol/L | 33.1639 | °C | 1009 | hPa | Humid | 35 | 0 | 0 | 24.447 | 100670.3684 | 309985.3566 | 30.8691 | 95
901134 | 2018-04-23 14:46 | 4.0354 | Oxy1 (PSt7-10) | 2018-04-04 12:40 | default | 121.5201 | μmol/L | 33.1639 | °C | 1009 | hPa | Humid | 35 | 0 | 0 | 24.447 | 100644.6633 | 309883.9847 | 30.8691 | 95
901142 | 2018-04-23 14:46 | 4.0354 | Oxy1 (PSt7-10) | 2018-04-04 12:40 | default | 121.4671 | μmol/L | 33.1645 | °C | 1009 | hPa | Humid | 35 | 0 | 0 | 24.452 | 100614.4374 | 309787.2666 | 30.8691 | 95
901154 | 2018-04-23 14:46 | 4.0474 | Oxy1 (PSt7-10) | 2018-04-04 12:40 | default | 121.5507 | μmol/L | 33.1638 | °C | 1009 | hPa | Humid | 35 | 0 | 0 | 24.444 | 100611.4719 | 309774.9652 | 30.8691 | 95
901164 | 2018-04-23 14:46 | 4.0643 | Oxy1 (PSt7-10) | 2018-04-04 12:40 | default | 121.5235 | μmol/L | 33.1606 | °C | 1009 | hPa | Humid | 35 | 0 | 0 | 24.448 | 100598.5196 | 309757.1395 | 30.8691 | 95
901173 | 2018-04-23 14:46 | 4.0794 | Oxy1 (PSt7-10) | 2018-04-04 12:40 | default | 121.5032 | μmol/L | 33.1631 | °C | 1009 | hPa | Humid | 35 | 0 | 0 | 24.449 | 100620.6618 | 309797.6594 | 30.8691 | 95
901184 | 2018-04-23 14:46 | 4.0959 | Oxy1 (PSt7-10) | 2018-04-04 12:40 | default | 121.5417 | μmol/L | 33.1561 | °C | 1009 | hPa | Humid | 35 | 0 | 0 | 24.448 | 100626.167 | 309819.1276 | 30.8691 | 95
901194 | 2018-04-23 14:46 | 4.113 | Oxy1 (PSt7-10) | 2018-04-04 12:40 | default | 121.551 | μmol/L | 33.1538 | °C | 1009 | hPa | Humid | 35 | 0 | 0 | 24.448 | 100637.105 | 309820.4309 | 30.8691 | 95
901204 | 2018-04-23 14:46 | 4.1289 | Oxy1 (PSt7-10) | 2018-04-04 12:40 | default | 121.5123 | μmol/L | 33.1559 | °C | 1009 | hPa | Humid | 35 | 0 | 0 | 24.451 | 100641.8948 | 309839.9161 | 30.8691 | 95
901214 | 2018-04-23 14:46 | 4.1456 | Oxy1 (PSt7-10) | 2018-04-04 12:40 | default | 121.4645 | μmol/L | 33.1602 | °C | 1009 | hPa | Humid | 35 | 0 | 0 | 24.454 | 100647.5939 | 309855.596 | 30.8691 | 95
901224 | 2018-04-23 14:46 | 4.1626 | Oxy1 (PSt7-10) | 2018-04-04 12:40 | default | 121.504 | μmol/L | 33.1555 | °C | 1009 | hPa | Humid | 35 | 0 | 0 | 24.452 | 100651.9964 | 309861.9679 | 30.8691 | 95
901229 | 2018-04-23 14:46 | 4.179 | Oxy1 (PSt7-10) | 2018-04-04 12:40 | default | 121.4648 | μmol/L | 33.1626 | °C | 1009 | hPa | Humid | 35 | 0 | 0 | 24.453 | 100643.2066 | 309837.9223 | 30.8691 | 95
901244 | 2018-04-23 14:46 | 4.1962 | Oxy1 (PSt7-10) | 2018-04-04 12:40 | default | 121.4261 | μmol/L | 33.1746 | °C | 1009 | hPa | Humid | 35 | 0 | 0 | 24.452 | 100651.8085 | 309846.7234 | 30.8691 | 95
901254 | 2018-04-23 14:46 | 4.212 | Oxy1 (PSt7-10) | 2018-04-04 12:40 | default | 121.4506 | μmol/L | 33.1661 | °C | 1009 | hPa | Humid | 35 | 0 | 0 | 24.453 | 100661.0694 | 309862.7286 | 30.8691 | 95
901262 | 2018-04-23 14:46 | 4.2298 | Oxy1 (PSt7-10) | 2018-04-04 12:40 | default | 121.4618 | μmol/L | 33.156 | °C | 1009 | hPa | Humid | 35 | 0 | 0 | 24.456 | 100667.9003 | 309860.0593 | 30.8691 | 95
901274 | 2018-04-23 14:46 | 4.2461 | Oxy1 (PSt7-10) | 2018-04-04 12:40 | default | 121.4996 | μmol/L | 33.1516 | °C | 1009 | hPa | Humid | 35 | 0 | 0 | 24.454 | 100655.2067 | 309859.2317 | 30.8691 | 95
901284 | 2018-04-23 14:46 | 4.2626 | Oxy1 (PSt7-10) | 2018-04-04 12:40 | default | 121.4626 | μmol/L | 33.1583 | °C | 1009 | hPa | Humid | 35 | 0 | 0 | 24.455 | 100658.616 | 309846.8134 | 30.8691 | 95
901294 | 2018-04-23 14:46 | 4.2788 | Oxy1 (PSt7-10) | 2018-04-04 12:40 | default | 121.3931 | μmol/L | 33.1655 | °C | 1009 | hPa | Humid | 35 | 0 | 0 | 24.459 | 100654.1787 | 309828.6976 | 30.8691 | 95
901302 | 2018-04-23 14:46 | 4.2955 | Oxy1 (PSt7-10) | 2018-04-04 12:40 | default | 121.4632 | μmol/L | 33.163 | °C | 1009 | hPa | Humid | 35 | 0 | 0 | 24.453 | 100667.9062 | 309854.2603 | 30.8691 | 95
901314 | 2018-04-23 14:46 | 4.3129 | Oxy1 (PSt7-10) | 2018-04-04 12:40 | default | 121.436 | μmol/L | 33.1623 | °C | 1009 | hPa | Humid | 35 | 0 | 0 | 24.456 | 100674.6976 | 309864.8431 | 30.8691 | 95
901324 | 2018-04-23 14:46 | 4.329 | Oxy1 (PSt7-10) | 2018-04-04 12:40 | default | 121.4314 | μmol/L | 33.161 | °C | 1009 | hPa | Humid | 35 | 0 | 0 | 24.457 | 100665.4192 | 309848.2057 | 30.8691 | 95
901334 | 2018-04-23 14:46 | 4.3454 | Oxy1 (PSt7-10) | 2018-04-04 12:40 | default | 121.3971 | μmol/L | 33.1645 | °C | 1009 | hPa | Humid | 35 | 0 | 0 | 24.459 | 100671.2797 | 309859.4522 | 30.8691 | 95
901344 | 2018-04-23 14:46 | 4.3623 | Oxy1 (PSt7-10) | 2018-04-04 12:40 | default | 121.4931 | μmol/L | 33.1557 | °C | 1009 | hPa | Humid | 35 | 0 | 0 | 24.453 | 100675.6991 | 309867.1455 | 30.8691 | 95
901352 | 2018-04-23 14:46 | 4.3787 | Oxy1 (PSt7-10) | 2018-04-04 12:40 | default | 121.3339 | μmol/L | 33.1726 | °C | 1009 | hPa | Humid | 35 | 0 | 0 | 24.462 | 100670.6282 | 309849.3786 | 30.8691 | 95
901364 | 2018-04-23 14:46 | 4.3963 | Oxy1 (PSt7-10) | 2018-04-04 12:40 | default | 121.3402 | μmol/L | 33.171 | °C | 1009 | hPa | Humid | 35 | 0 | 0 | 24.462 | 100683.2575 | 309857.7366 | 30.8691 | 95
901374 | 2018-04-23 14:46 | 4.4123 | Oxy1 (PSt7-10) | 2018-04-04 12:40 | default | 121.4493 | μmol/L | 33.159 | °C | 1009 | hPa | Humid | 35 | 0 | 0 | 24.456 | 100677.742 | 309851.237 | 30.8691 | 95
901384 | 2018-04-23 14:46 | 4.4292 | Oxy1 (PSt7-10) | 2018-04-04 12:40 | default | 121.3864 | μmol/L | 33.1572 | °C | 1009 | hPa | Humid | 35 | 0 | 0 | 24.463 | 100678.4845 | 309851.6317 | 30.8691 | 95
901392 | 2018-04-23 14:46 | 4.4462 | Oxy1 (PSt7-10) | 2018-04-04 12:40 | default | 121.4408 | μmol/L | 33.1463 | °C | 1009 | hPa | Humid | 35 | 0 | 0 | 24.462 | 100687.4994 | 309863.1707 | 30.8691 | 95
901404 | 2018-04-23 14:46 | 4.4634 | Oxy1 (PSt7-10) | 2018-04-04 12:40 | default | 121.4005 | μmol/L | 33.1587 | °C | 1009 | hPa | Humid | 35 | 0 | 0 | 24.461 | 100688.3662 | 309847.8337 | 30.8691 | 95
901414 | 2018-04-23 14:46 | 4.4792 | Oxy1 (PSt7-10) | 2018-04-04 12:40 | default | 121.457 | μmol/L | 33.1448 | °C | 1009 | hPa | Humid | 35 | 0 | 0 | 24.461 | 100692.2854 | 309838.1335 | 30.8691 | 95
901424 | 2018-04-23 14:46 | 4.4955 | Oxy1 (PSt7-10) | 2018-04-04 12:40 | default | 121.36 | μmol/L | 33.1563 | °C | 1009 | hPa | Humid | 35 | 0 | 0 | 24.466 | 100686.6732 | 309844.2488 | 30.8691 | 95
901432 | 2018-04-23 14:46 | 4.5129 | Oxy1 (PSt7-10) | 2018-04-04 12:40 | default | 121.3481 | μmol/L | 33.1642 | °C | 1009 | hPa | Humid | 35 | 0 | 0 | 24.464 | 100698.024 | 309847.0553 | 30.8691 | 95
901444 | 2018-04-23 14:46 | 4.5295 | Oxy1 (PSt7-10) | 2018-04-04 12:40 | default | 121.3739 | μmol/L | 33.1603 | °C | 1009 | hPa | Humid | 35 | 0 | 0 | 24.463 | 100692.6243 | 309856.5138 | 30.8691 | 95
901454 | 2018-04-23 14:46 | 4.5455 | Oxy1 (PSt7-10) | 2018-04-04 12:40 | default | 121.3284 | μmol/L | 33.1715 | °C | 1009 | hPa | Humid | 35 | 0 | 0 | 24.463 | 100697.365 | 309846.967 | 30.8691 | 95
901462 | 2018-04-23 14:46 | 4.5632 | Oxy1 (PSt7-10) | 2018-04-04 12:40 | default | 121.3577 | μmol/L | 33.1618 | °C | 1009 | hPa | Humid | 35 | 0 | 0 | 24.464 | 100708.411 | 309856.452 | 30.8691 | 95
901474 | 2018-04-23 14:46 | 4.5789 | Oxy1 (PSt7-10) | 2018-04-04 12:40 | default | 121.2694 | μmol/L | 33.1712 | °C | 1009 | hPa | Humid | 35 | 0 | 0 | 24.469 | 100701.8245 | 309838.289 | 30.8691 | 95
901484 | 2018-04-23 14:46 | 4.5963 | Oxy1 (PSt7-10) | 2018-04-04 12:40 | default | 121.3345 | μmol/L | 33.1675 | °C | 1009 | hPa | Humid | 35 | 0 | 0 | 24.464 | 100709.6619 | 309863.3409 | 30.8691 | 95
901494 | 2018-04-23 14:46 | 4.6127 | Oxy1 (PSt7-10) | 2018-04-04 12:40 | default | 121.2907 | μmol/L | 33.166 | °C | 1009 | hPa | Humid | 35 | 0 | 0 | 24.469 | 100715.9019 | 309850.3756 | 30.8691 | 95
901504 | 2018-04-23 14:46 | 4.629 | Oxy1 (PSt7-10) | 2018-04-04 12:40 | default | 121.308 | μmol/L | 33.1642 | °C | 1009 | hPa | Humid | 35 | 0 | 0 | 24.468 | 100710.9667 | 309840.1005 | 30.8691 | 95
901514 | 2018-04-23 14:46 | 4.6459 | Oxy1 (PSt7-10) | 2018-04-04 12:40 | default | 121.3249 | μmol/L | 33.16 | °C | 1009 | hPa | Humid | 35 | 0 | 0 | 24.468 | 100705.0162 | 309851.6648 | 30.8691 | 95
901520 | 2018-04-23 14:46 | 4.6632 | Oxy1 (PSt7-10) | 2018-04-04 12:40 | default | 121.3046 | μmol/L | 33.1625 | °C | 1009 | hPa | Humid | 35 | 0 | 0 | 24.469 | 100713.7592 | 309851.5318 | 30.8691 | 95
901534 | 2018-04-23 14:46 | 4.6793 | Oxy1 (PSt7-10) | 2018-04-04 12:40 | default | 121.3495 | μmol/L | 33.154 | °C | 1009 | hPa | Humid | 35 | 0 | 0 | 24.468 | 100709.945 | 309851.5239 | 30.8691 | 95
901544 | 2018-04-23 14:46 | 4.6961 | Oxy1 (PSt7-10) | 2018-04-04 12:40 | default | 121.2497 | μmol/L | 33.1662 | °C | 1009 | hPa | Humid | 35 | 0 | 0 | 24.473 | 100728.1933 | 309846.5727 | 30.8691 | 95
901554 | 2018-04-23 14:46 | 4.7124 | Oxy1 (PSt7-10) | 2018-04-04 12:40 | default | 121.274 | μmol/L | 33.1651 | °C | 1009 | hPa | Humid | 35 | 0 | 0 | 24.471 | 100719.0116 | 309849.0534 | 30.8691 | 95
901564 | 2018-04-23 14:46 | 4.7291 | Oxy1 (PSt7-10) | 2018-04-04 12:40 | default | 121.3176 | μmol/L | 33.1495 | °C | 1009 | hPa | Humid | 35 | 0 | 0 | 24.473 | 100723.3938 | 309841.9497 | 30.8691 | 95
901572 | 2018-04-23 14:46 | 4.7459 | Oxy1 (PSt7-10) | 2018-04-04 12:40 | default | 121.3709 | μmol/L | 33.1462 | °C | 1009 | hPa | Humid | 35 | 0 | 0 | 24.469 | 100727.7975 | 309835.1419 | 30.8691 | 95
901584 | 2018-04-23 14:46 | 4.7624 | Oxy1 (PSt7-10) | 2018-04-04 12:40 | default | 121.2704 | μmol/L | 33.1611 | °C | 1009 | hPa | Humid | 35 | 0 | 0 | 24.473 | 100726.0927 | 309835.3486 | 30.8691 | 95
901590 | 2018-04-23 14:46 | 4.7793 | Oxy1 (PSt7-10) | 2018-04-04 12:40 | default | 121.334 | μmol/L | 33.1504 | °C | 1009 | hPa | Humid | 35 | 0 | 0 | 24.471 | 100731.2701 | 309844.213 | 30.8691 | 95
901604 | 2018-04-23 14:46 | 4.7956 | Oxy1 (PSt7-10) | 2018-04-04 12:40 | default | 121.2976 | μmol/L | 33.1495 | °C | 1009 | hPa | Humid | 35 | 0 | 0 | 24.475 | 100738.3014 | 309857.2411 | 30.8691 | 95
901614 | 2018-04-23 14:46 | 4.8121 | Oxy1 (PSt7-10) | 2018-04-04 12:40 | default | 121.3233 | μmol/L | 33.1505 | °C | 1009 | hPa | Humid | 35 | 0 | 0 | 24.472 | 100734.738 | 309843.7351 | 30.8691 | 95
901624 | 2018-04-23 14:46 | 4.8288 | Oxy1 (PSt7-10) | 2018-04-04 12:40 | default | 121.278 | μmol/L | 33.1518 | °C | 1009 | hPa | Humid | 35 | 0 | 0 | 24.476 | 100740.6145 | 309851.0246 | 30.8691 | 95
901627 | 2018-04-23 14:46 | 4.8459 | Oxy1 (PSt7-10) | 2018-04-04 12:40 | default | 121.1697 | μmol/L | 33.1785 | °C | 1009 | hPa | Humid | 35 | 0 | 0 | 24.476 | 100740.7584 | 309844.6301 | 30.8691 | 95
901644 | 2018-04-23 14:46 | 4.8635 | Oxy1 (PSt7-10) | 2018-04-04 12:40 | default | 121.2043 | μmol/L | 33.1601 | °C | 1009 | hPa | Humid | 35 | 0 | 0 | 24.48 | 100740.1854 | 309858.1487 | 30.8691 | 95
901654 | 2018-04-23 14:47 | 4.8791 | Oxy1 (PSt7-10) | 2018-04-04 12:40 | default | 121.2739 | μmol/L | 33.1602 | °C | 1009 | hPa | Humid | 35 | 0 | 0 | 24.473 | 100745.7132 | 309841.2155 | 30.8691 | 95
901664 | 2018-04-23 14:47 | 4.8959 | Oxy1 (PSt7-10) | 2018-04-04 12:40 | default | 121.222 | μmol/L | 33.1607 | °C | 1009 | hPa | Humid | 35 | 0 | 0 | 24.478 | 100743.5061 | 309857.9283 | 30.8691 | 95
901673 | 2018-04-23 14:47 | 4.9121 | Oxy1 (PSt7-10) | 2018-04-04 12:40 | default | 121.1723 | μmol/L | 33.1606 | °C | 1009 | hPa | Humid | 35 | 0 | 0 | 24.483 | 100745.8779 | 309839.4855 | 30.8691 | 95
901684 | 2018-04-23 14:47 | 4.9294 | Oxy1 (PSt7-10) | 2018-04-04 12:40 | default | 121.207 | μmol/L | 33.1668 | °C | 1009 | hPa | Humid | 35 | 0 | 0 | 24.477 | 100748.1685 | 309855.9982 | 30.8691 | 95
901693 | 2018-04-23 14:47 | 4.9462 | Oxy1 (PSt7-10) | 2018-04-04 12:40 | default | 121.2066 | μmol/L | 33.1571 | °C | 1009 | hPa | Humid | 35 | 0 | 0 | 24.481 | 100755.084 | 309857.0772 | 30.8691 | 95
901704 | 2018-04-23 14:47 | 4.9627 | Oxy1 (PSt7-10) | 2018-04-04 12:40 | default | 121.2335 | μmol/L | 33.1504 | °C | 1009 | hPa | Humid | 35 | 0 | 0 | 24.481 | 100760.9701 | 309841.0108 | 30.8691 | 95
901714 | 2018-04-23 14:47 | 4.9792 | Oxy1 (PSt7-10) | 2018-04-04 12:40 | default | 121.2446 | μmol/L | 33.1551 | °C | 1009 | hPa | Humid | 35 | 0 | 0 | 24.478 | 100758.4498 | 309844.9852 | 30.8691 | 95
901719 | 2018-04-23 14:47 | 4.9956 | Oxy1 (PSt7-10) | 2018-04-04 12:40 | default | 121.1852 | μmol/L | 33.1574 | °C | 1009 | hPa | Humid | 35 | 0 | 0 | 24.483 | 100759.4752 | 309832.6834 | 30.8691 | 95
901734 | 2018-04-23 14:47 | 5.0129 | Oxy1 (PSt7-10) | 2018-04-04 12:40 | default | 121.2131 | μmol/L | 33.1604 | °C | 1009 | hPa | Humid | 35 | 0 | 0 | 24.479 | 100759.9498 | 309850.7858 | 30.8691 | 95
901744 | 2018-04-23 14:47 | 5.0288 | Oxy1 (PSt7-10) | 2018-04-04 12:40 | default | 121.207 | μmol/L | 33.152 | °C | 1009 | hPa | Humid | 35 | 0 | 0 | 24.483 | 100759.2507 | 309838.8344 | 30.8691 | 95
901754 | 2018-04-23 14:47 | 5.046 | Oxy1 (PSt7-10) | 2018-04-04 12:40 | default | 121.17 | μmol/L | 33.1587 | °C | 1009 | hPa | Humid | 35 | 0 | 0 | 24.484 | 100751.6083 | 309849.4231 | 30.8691 | 95
901764 | 2018-04-23 14:47 | 5.0625 | Oxy1 (PSt7-10) | 2018-04-04 12:40 | default | 121.2389 | μmol/L | 33.1417 | °C | 1009 | hPa | Humid | 35 | 0 | 0 | 24.484 | 100764.267 | 309839.7049 | 30.8691 | 95
901774 | 2018-04-23 14:47 | 5.0793 | Oxy1 (PSt7-10) | 2018-04-04 12:40 | default | 121.2289 | μmol/L | 33.1442 | °C | 1009 | hPa | Humid | 35 | 0 | 0 | 24.484 | 100767.5029 | 309849.6935 | 30.8691 | 95
901784 | 2018-04-23 14:47 | 5.0961 | Oxy1 (PSt7-10) | 2018-04-04 12:40 | default | 121.2208 | μmol/L | 33.1437 | °C | 1009 | hPa | Humid | 35 | 0 | 0 | 24.485 | 100765.6624 | 309844.8694 | 30.8691 | 95
901794 | 2018-04-23 14:47 | 5.1121 | Oxy1 (PSt7-10) | 2018-04-04 12:40 | default | 121.1932 | μmol/L | 33.153 | °C | 1009 | hPa | Humid | 35 | 0 | 0 | 24.484 | 100775.0061 | 309845.6527 | 30.8691 | 95
901804 | 2018-04-23 14:47 | 5.1288 | Oxy1 (PSt7-10) | 2018-04-04 12:40 | default | 121.2023 | μmol/L | 33.1483 | °C | 1009 | hPa | Humid | 35 | 0 | 0 | 24.485 | 100771.6219 | 309842.5281 | 30.8691 | 95
901813 | 2018-04-23 14:47 | 5.1455 | Oxy1 (PSt7-10) | 2018-04-04 12:40 | default | 121.1085 | μmol/L | 33.164 | °C | 1009 | hPa | Humid | 35 | 0 | 0 | 24.488 | 100772.9425 | 309846.6127 | 30.8691 | 95
901824 | 2018-04-23 14:47 | 5.1627 | Oxy1 (PSt7-10) | 2018-04-04 12:40 | default | 121.0392 | μmol/L | 33.181 | °C | 1009 | hPa | Humid | 35 | 0 | 0 | 24.488 | 100771.0582 | 309846.0522 | 30.8691 | 95
901834 | 2018-04-23 14:47 | 5.1789 | Oxy1 (PSt7-10) | 2018-04-04 12:40 | default | 121.0748 | μmol/L | 33.1772 | °C | 1009 | hPa | Humid | 35 | 0 | 0 | 24.486 | 100780.3875 | 309848.7893 | 30.8691 | 95
901844 | 2018-04-23 14:47 | 5.1953 | Oxy1 (PSt7-10) | 2018-04-04 12:40 | default | 121.1893 | μmol/L | 33.1465 | °C | 1009 | hPa | Humid | 35 | 0 | 0 | 24.487 | 100779.7581 | 309848.1574 | 30.8691 | 95
901854 | 2018-04-23 14:47 | 5.212 | Oxy1 (PSt7-10) | 2018-04-04 12:40 | default | 121.1017 | μmol/L | 33.1631 | °C | 1009 | hPa | Humid | 35 | 0 | 0 | 24.489 | 100775.3162 | 309839.071 | 30.8691 | 95
901856 | 2018-04-23 14:47 | 5.229 | Oxy1 (PSt7-10) | 2018-04-04 12:40 | default | 121.0655 | μmol/L | 33.1671 | °C | 1009 | hPa | Humid | 35 | 0 | 0 | 24.491 | 100778.9518 | 309849.3908 | 30.8691 | 95
901870 | 2018-04-23 14:47 | 5.2458 | Oxy1 (PSt7-10) | 2018-04-04 12:40 | default | 121.0665 | μmol/L | 33.1644 | °C | 1009 | hPa | Humid | 35 | 0 | 0 | 24.492 | 100782.4775 | 309844.6217 | 30.8691 | 95
901879 | 2018-04-23 14:47 | 5.2629 | Oxy1 (PSt7-10) | 2018-04-04 12:40 | default | 121.0674 | μmol/L | 33.1593 | °C | 1009 | hPa | Humid | 35 | 0 | 0 | 24.494 | 100787.5839 | 309839.1142 | 30.8691 | 95
901894 | 2018-04-23 14:47 | 5.2792 | Oxy1 (PSt7-10) | 2018-04-04 12:40 | default | 121.1182 | μmol/L | 33.1566 | °C | 1009 | hPa | Humid | 35 | 0 | 0 | 24.49 | 100793.5225 | 309843.4616 | 30.8691 | 95
901899 | 2018-04-23 14:47 | 5.296 | Oxy1 (PSt7-10) | 2018-04-04 12:40 | default | 121.1678 | μmol/L | 33.1444 | °C | 1009 | hPa | Humid | 35 | 0 | 0 | 24.49 | 100794.8611 | 309845.2047 | 30.8691 | 95
901913 | 2018-04-23 14:47 | 5.312 | Oxy1 (PSt7-10) | 2018-04-04 12:40 | default | 121.0914 | μmol/L | 33.1509 | °C | 1009 | hPa | Humid | 35 | 0 | 0 | 24.495 | 100797.317 | 309839.5067 | 30.8691 | 95
901922 | 2018-04-23 14:47 | 5.3289 | Oxy1 (PSt7-10) | 2018-04-04 12:40 | default | 121.0573 | μmol/L | 33.1593 | °C | 1009 | hPa | Humid | 35 | 0 | 0 | 24.495 | 100795.9602 | 309838.543 | 30.8691 | 95
901925 | 2018-04-23 14:47 | 5.3457 | Oxy1 (PSt7-10) | 2018-04-04 12:40 | default | 121.0614 | μmol/L | 33.1583 | °C | 1009 | hPa | Humid | 35 | 0 | 0 | 24.495 | 100795.6533 | 309851.5094 | 30.8691 | 95
901944 | 2018-04-23 14:47 | 5.3625 | Oxy1 (PSt7-10) | 2018-04-04 12:40 | default | 121.0503 | μmol/L | 33.1586 | °C | 1009 | hPa | Humid | 35 | 0 | 0 | 24.496 | 100794.1539 | 309828.8755 | 30.8691 | 95
901949 | 2018-04-23 14:47 | 5.3796 | Oxy1 (PSt7-10) | 2018-04-04 12:40 | default | 121.1219 | μmol/L | 33.1459 | °C | 1009 | hPa | Humid | 35 | 0 | 0 | 24.494 | 100796.1277 | 309828.468 | 30.8691 | 95
901963 | 2018-04-23 14:47 | 5.3956 | Oxy1 (PSt7-10) | 2018-04-04 12:40 | default | 121.0884 | μmol/L | 33.1516 | °C | 1009 | hPa | Humid | 35 | 0 | 0 | 24.495 | 100794.8224 | 309841.4532 | 30.8691 | 95
901974 | 2018-04-23 14:47 | 5.4121 | Oxy1 (PSt7-10) | 2018-04-04 12:40 | default | 121.0935 | μmol/L | 33.1578 | °C | 1009 | hPa | Humid | 35 | 0 | 0 | 24.492 | 100798.7452 | 309841.3821 | 30.8691 | 95
901984 | 2018-04-23 14:47 | 5.4291 | Oxy1 (PSt7-10) | 2018-04-04 12:40 | default | 121.1416 | μmol/L | 33.1484 | °C | 1009 | hPa | Humid | 35 | 0 | 0 | 24.491 | 100800.5031 | 309814.8432 | 30.8691 | 95
901988 | 2018-04-23 14:47 | 5.4458 | Oxy1 (PSt7-10) | 2018-04-04 12:40 | default | 121.0518 | μmol/L | 33.1533 | °C | 1009 | hPa | Humid | 35 | 0 | 0 | 24.498 | 100803.5431 | 309828.1241 | 30.8691 | 95
902002 | 2018-04-23 14:47 | 5.4628 | Oxy1 (PSt7-10) | 2018-04-04 12:40 | default | 121.0297 | μmol/L | 33.1562 | °C | 1009 | hPa | Humid | 35 | 0 | 0 | 24.499 | 100816.0383 | 309827.618 | 30.8691 | 95
902014 | 2018-04-23 14:47 | 5.4791 | Oxy1 (PSt7-10) | 2018-04-04 12:40 | default | 120.965 | μmol/L | 33.1722 | °C | 1009 | hPa | Humid | 35 | 0 | 0 | 24.499 | 100805.9094 | 309827.7385 | 30.8691 | 95
902024 | 2018-04-23 14:47 | 5.4963 | Oxy1 (PSt7-10) | 2018-04-04 12:40 | default | 121.0451 | μmol/L | 33.1549 | °C | 1009 | hPa | Humid | 35 | 0 | 0 | 24.498 | 100816.0942 | 309843.0972 | 30.8691 | 95
902034 | 2018-04-23 14:47 | 5.5124 | Oxy1 (PSt7-10) | 2018-04-04 12:40 | default | 121.014 | μmol/L | 33.1601 | °C | 1009 | hPa | Humid | 35 | 0 | 0 | 24.499 | 100815.2624 | 309840.8398 | 30.8691 | 95
902044 | 2018-04-23 14:47 | 5.5291 | Oxy1 (PSt7-10) | 2018-04-04 12:40 | default | 121.0229 | μmol/L | 33.153 | °C | 1009 | hPa | Humid | 35 | 0 | 0 | 24.501 | 100809.5151 | 309823.3712 | 30.8691 | 95
902054 | 2018-04-23 14:47 | 5.546 | Oxy1 (PSt7-10) | 2018-04-04 12:40 | default | 120.9744 | μmol/L | 33.1625 | °C | 1009 | hPa | Humid | 35 | 0 | 0 | 24.502 | 100819.5645 | 309831.4048 | 30.8691 | 95
902063 | 2018-04-23 14:47 | 5.562 | Oxy1 (PSt7-10) | 2018-04-04 12:40 | default | 121.0683 | μmol/L | 33.1443 | °C | 1009 | hPa | Humid | 35 | 0 | 0 | 24.5 | 100818.1808 | 309824.9704 | 30.8691 | 95
902067 | 2018-04-23 14:47 | 5.5812 | Oxy1 (PSt7-10) | 2018-04-04 12:40 | default | 121.027 | μmol/L | 33.152 | °C | 1009 | hPa | Humid | 35 | 0 | 0 | 24.501 | 100821.0709 | 309832.0644 | 30.8691 | 95
902084 | 2018-04-23 14:47 | 5.5958 | Oxy1 (PSt7-10) | 2018-04-04 12:40 | default | 121.0498 | μmol/L | 33.1464 | °C | 1009 | hPa | Humid | 35 | 0 | 0 | 24.501 | 100813.359 | 309828.2526 | 30.8691 | 95
902090 | 2018-04-23 14:47 | 5.6126 | Oxy1 (PSt7-10) | 2018-04-04 12:40 | default | 120.9684 | μmol/L | 33.1516 | °C | 1009 | hPa | Humid | 35 | 0 | 0 | 24.507 | 100825.1511 | 309840.2766 | 30.8691 | 95
902104 | 2018-04-23 14:47 | 5.6294 | Oxy1 (PSt7-10) | 2018-04-04 12:40 | default | 120.9915 | μmol/L | 33.1533 | °C | 1009 | hPa | Humid | 35 | 0 | 0 | 24.504 | 100826.7444 | 309818.1113 | 30.8691 | 95
902112 | 2018-04-23 14:47 | 5.646 | Oxy1 (PSt7-10) | 2018-04-04 12:40 | default | 120.9996 | μmol/L | 33.1513 | °C | 1009 | hPa | Humid | 35 | 0 | 0 | 24.504 | 100831.1443 | 309829.5926 | 30.8691 | 95
902124 | 2018-04-23 14:47 | 5.6906 | Oxy1 (PSt7-10) | 2018-04-04 12:40 | default | 121.053 | μmol/L | 33.1431 | °C | 1009 | hPa | Humid | 35 | 0 | 0 | 24.502 | 100873.6552 | 309933.7017 | 30.8691 | 95
902134 | 2018-04-23 14:47 | 5.6906 | Oxy1 (PSt7-10) | 2018-04-04 12:40 | default | 121.0029 | μmol/L | 33.1431 | °C | 1009 | hPa | Humid | 35 | 0 | 0 | 24.507 | 100837.4538 | 309831.2724 | 30.8691 | 95
902144 | 2018-04-23 14:47 | 5.6958 | Oxy1 (PSt7-10) | 2018-04-04 12:40 | default | 121.0285 | μmol/L | 33.1492 | °C | 1009 | hPa | Humid | 35 | 0 | 0 | 24.502 | 100813.6531 | 309766.6947 | 30.8691 | 95
902154 | 2018-04-23 14:47 | 5.7136 | Oxy1 (PSt7-10) | 2018-04-04 12:40 | default | 121.0061 | μmol/L | 33.1448 | °C | 1009 | hPa | Humid | 35 | 0 | 0 | 24.506 | 100805.6944 | 309730.6978 | 30.8691 | 95
902164 | 2018-04-23 14:47 | 5.7296 | Oxy1 (PSt7-10) | 2018-04-04 12:40 | default | 121.0349 | μmol/L | 33.1476 | °C | 1009 | hPa | Humid | 35 | 0 | 0 | 24.502 | 100820.4151 | 309771.9827 | 30.8691 | 95
902174 | 2018-04-23 14:47 | 5.746 | Oxy1 (PSt7-10) | 2018-04-04 12:40 | default | 121.0398 | μmol/L | 33.134 | °C | 1009 | hPa | Humid | 35 | 0 | 0 | 24.507 | 100831.2952 | 309793.077 | 30.8691 | 95
902180 | 2018-04-23 14:47 | 5.7628 | Oxy1 (PSt7-10) | 2018-04-04 12:40 | default | 121.0243 | μmol/L | 33.1403 | °C | 1009 | hPa | Humid | 35 | 0 | 0 | 24.506 | 100832.7985 | 309812.1708 | 30.8691 | 95
902194 | 2018-04-23 14:47 | 5.779 | Oxy1 (PSt7-10) | 2018-04-04 12:40 | default | 120.8811 | μmol/L | 33.1683 | °C | 1009 | hPa | Humid | 35 | 0 | 0 | 24.509 | 100842.5126 | 309812.2934 | 30.8691 | 95
902204 | 2018-04-23 14:47 | 5.7959 | Oxy1 (PSt7-10) | 2018-04-04 12:40 | default | 120.8992 | μmol/L | 33.1613 | °C | 1009 | hPa | Humid | 35 | 0 | 0 | 24.51 | 100846.0151 | 309830.4174 | 30.8691 | 95
902214 | 2018-04-23 14:47 | 5.8128 | Oxy1 (PSt7-10) | 2018-04-04 12:40 | default | 120.9578 | μmol/L | 33.1518 | °C | 1009 | hPa | Humid | 35 | 0 | 0 | 24.508 | 100849.203 | 309822.6618 | 30.8691 | 95
902224 | 2018-04-23 14:47 | 5.8293 | Oxy1 (PSt7-10) | 2018-04-04 12:40 | default | 120.946 | μmol/L | 33.1547 | °C | 1009 | hPa | Humid | 35 | 0 | 0 | 24.508 | 100853.4931 | 309818.1953 | 30.8691 | 95
902234 | 2018-04-23 14:47 | 5.8457 | Oxy1 (PSt7-10) | 2018-04-04 12:40 | default | 120.8678 | μmol/L | 33.1641 | °C | 1009 | hPa | Humid | 35 | 0 | 0 | 24.512 | 100844.3335 | 309818.9306 | 30.8691 | 95
902244 | 2018-04-23 14:47 | 5.862 | Oxy1 (PSt7-10) | 2018-04-04 12:40 | default | 120.9062 | μmol/L | 33.1522 | °C | 1009 | hPa | Humid | 35 | 0 | 0 | 24.513 | 100852.684 | 309831.5499 | 30.8691 | 95
902254 | 2018-04-23 14:48 | 5.8788 | Oxy1 (PSt7-10) | 2018-04-04 12:40 | default | 120.8842 | μmol/L | 33.1527 | °C | 1009 | hPa | Humid | 35 | 0 | 0 | 24.515 | 100855.2332 | 309825.3697 | 30.8691 | 95
902264 | 2018-04-23 14:48 | 5.896 | Oxy1 (PSt7-10) | 2018-04-04 12:40 | default | 120.9421 | μmol/L | 33.1483 | °C | 1009 | hPa | Humid | 35 | 0 | 0 | 24.511 | 100858.5343 | 309813.7917 | 30.8691 | 95
902274 | 2018-04-23 14:48 | 5.913 | Oxy1 (PSt7-10) | 2018-04-04 12:40 | default | 120.8963 | μmol/L | 33.1472 | °C | 1009 | hPa | Humid | 35 | 0 | 0 | 24.516 | 100869.0544 | 309834.9318 | 30.8691 | 95
902279 | 2018-04-23 14:48 | 5.9287 | Oxy1 (PSt7-10) | 2018-04-04 12:40 | default | 120.9478 | μmol/L | 33.137 | °C | 1009 | hPa | Humid | 35 | 0 | 0 | 24.515 | 100860.1159 | 309817.1952 | 30.8691 | 95
902294 | 2018-04-23 14:48 | 5.9453 | Oxy1 (PSt7-10) | 2018-04-04 12:40 | default | 120.8777 | μmol/L | 33.1592 | °C | 1009 | hPa | Humid | 35 | 0 | 0 | 24.513 | 100864.7821 | 309819.5236 | 30.8691 | 95
902304 | 2018-04-23 14:48 | 5.9625 | Oxy1 (PSt7-10) | 2018-04-04 12:40 | default | 120.8819 | μmol/L | 33.1508 | °C | 1009 | hPa | Humid | 35 | 0 | 0 | 24.516 | 100863.4193 | 309825.6684 | 30.8691 | 95
902314 | 2018-04-23 14:48 | 5.9791 | Oxy1 (PSt7-10) | 2018-04-04 12:40 | default | 120.8571 | μmol/L | 33.1495 | °C | 1009 | hPa | Humid | 35 | 0 | 0 | 24.519 | 100872.025 | 309829.7794 | 30.8691 | 95
902319 | 2018-04-23 14:48 | 5.9962 | Oxy1 (PSt7-10) | 2018-04-04 12:40 | default | 120.9293 | μmol/L | 33.144 | °C | 1009 | hPa | Humid | 35 | 0 | 0 | 24.514 | 100869.8831 | 309818.5359 | 30.8691 | 95
902334 | 2018-04-23 14:48 | 6.0124 | Oxy1 (PSt7-10) | 2018-04-04 12:40 | default | 120.9003 | μmol/L | 33.1413 | °C | 1009 | hPa | Humid | 35 | 0 | 0 | 24.518 | 100879.5166 | 309821.9805 | 30.8691 | 95
902342 | 2018-04-23 14:48 | 6.0293 | Oxy1 (PSt7-10) | 2018-04-04 12:40 | default | 120.8618 | μmol/L | 33.1558 | °C | 1009 | hPa | Humid | 35 | 0 | 0 | 24.516 | 100874.1107 | 309827.5656 | 30.8691 | 95
902353 | 2018-04-23 14:48 | 6.0463 | Oxy1 (PSt7-10) | 2018-04-04 12:40 | default | 120.9037 | μmol/L | 33.1405 | °C | 1009 | hPa | Humid | 35 | 0 | 0 | 24.518 | 100872.6288 | 309818.0352 | 30.8691 | 95
902364 | 2018-04-23 14:48 | 6.0627 | Oxy1 (PSt7-10) | 2018-04-04 12:40 | default | 120.9242 | μmol/L | 33.1428 | °C | 1009 | hPa | Humid | 35 | 0 | 0 | 24.515 | 100879.8628 | 309826.056 | 30.8691 | 95
902372 | 2018-04-23 14:48 | 6.0786 | Oxy1 (PSt7-10) | 2018-04-04 12:40 | default | 120.8495 | μmol/L | 33.1489 | °C | 1009 | hPa | Humid | 35 | 0 | 0 | 24.52 | 100868.2008 | 309828.3757 | 30.8691 | 95
902384 | 2018-04-23 14:48 | 6.0965 | Oxy1 (PSt7-10) | 2018-04-04 12:40 | default | 120.8419 | μmol/L | 33.1607 | °C | 1009 | hPa | Humid | 35 | 0 | 0 | 24.516 | 100871.8048 | 309829.8084 | 30.8691 | 95
902392 | 2018-04-23 14:48 | 6.1123 | Oxy1 (PSt7-10) | 2018-04-04 12:40 | default | 120.7717 | μmol/L | 33.1607 | °C | 1009 | hPa | Humid | 35 | 0 | 0 | 24.523 | 100881.9955 | 309820.2544 | 30.8691 | 95
902401 | 2018-04-23 14:48 | 6.1293 | Oxy1 (PSt7-10) | 2018-04-04 12:40 | default | 120.8589 | μmol/L | 33.1589 | °C | 1009 | hPa | Humid | 35 | 0 | 0 | 24.515 | 100883.2535 | 309835.9456 | 30.8691 | 95
902414 | 2018-04-23 14:48 | 6.1459 | Oxy1 (PSt7-10) | 2018-04-04 12:40 | default | 120.7982 | μmol/L | 33.1591 | °C | 1009 | hPa | Humid | 35 | 0 | 0 | 24.521 | 100885.027 | 309832.9645 | 30.8691 | 95
902423 | 2018-04-23 14:48 | 6.162 | Oxy1 (PSt7-10) | 2018-04-04 12:40 | default | 120.7974 | μmol/L | 33.1569 | °C | 1009 | hPa | Humid | 35 | 0 | 0 | 24.522 | 100882.7609 | 309821.0913 | 30.8691 | 95
902434 | 2018-04-23 14:48 | 6.1788 | Oxy1 (PSt7-10) | 2018-04-04 12:40 | default | 120.8582 | μmol/L | 33.1419 | °C | 1009 | hPa | Humid | 35 | 0 | 0 | 24.522 | 100881.3908 | 309819.2585 | 30.8691 | 95
902442 | 2018-04-23 14:48 | 6.1964 | Oxy1 (PSt7-10) | 2018-04-04 12:40 | default | 120.8356 | μmol/L | 33.145 | °C | 1009 | hPa | Humid | 35 | 0 | 0 | 24.523 | 100893.1528 | 309831.4962 | 30.8691 | 95
902454 | 2018-04-23 14:48 | 6.2125 | Oxy1 (PSt7-10) | 2018-04-04 12:40 | default | 120.7788 | μmol/L | 33.1541 | °C | 1009 | hPa | Humid | 35 | 0 | 0 | 24.525 | 100892.1953 | 309822.1838 | 30.8691 | 95
902462 | 2018-04-23 14:48 | 6.2287 | Oxy1 (PSt7-10) | 2018-04-04 12:40 | default | 120.8038 | μmol/L | 33.1454 | °C | 1009 | hPa | Humid | 35 | 0 | 0 | 24.526 | 100898.0301 | 309818.1946 | 30.8691 | 95
902474 | 2018-04-23 14:48 | 6.2461 | Oxy1 (PSt7-10) | 2018-04-04 12:40 | default | 120.8334 | μmol/L | 33.1431 | °C | 1009 | hPa | Humid | 35 | 0 | 0 | 24.524 | 100894.8787 | 309814.6976 | 30.8691 | 95
902484 | 2018-04-23 14:48 | 6.2621 | Oxy1 (PSt7-10) | 2018-04-04 12:40 | default | 120.7401 | μmol/L | 33.1587 | °C | 1009 | hPa | Humid | 35 | 0 | 0 | 24.527 | 100902.2525 | 309818.4305 | 30.8691 | 95
902489 | 2018-04-23 14:48 | 6.2795 | Oxy1 (PSt7-10) | 2018-04-04 12:40 | default | 120.7255 | μmol/L | 33.1574 | °C | 1009 | hPa | Humid | 35 | 0 | 0 | 24.529 | 100904.418 | 309805.5803 | 30.8691 | 95
902504 | 2018-04-23 14:48 | 6.2959 | Oxy1 (PSt7-10) | 2018-04-04 12:40 | default | 120.7806 | μmol/L | 33.1487 | °C | 1009 | hPa | Humid | 35 | 0 | 0 | 24.527 | 100899.6556 | 309812.5554 | 30.8691 | 95
902514 | 2018-04-23 14:48 | 6.3126 | Oxy1 (PSt7-10) | 2018-04-04 12:40 | default | 120.8127 | μmol/L | 33.1408 | °C | 1009 | hPa | Humid | 35 | 0 | 0 | 24.527 | 100912.196 | 309821.0969 | 30.8691 | 95
902522 | 2018-04-23 14:48 | 6.3292 | Oxy1 (PSt7-10) | 2018-04-04 12:40 | default | 120.7432 | μmol/L | 33.1481 | °C | 1009 | hPa | Humid | 35 | 0 | 0 | 24.531 | 100913.7299 | 309826.0157 | 30.8691 | 95
902532 | 2018-04-23 14:48 | 6.3461 | Oxy1 (PSt7-10) | 2018-04-04 12:40 | default | 120.8039 | μmol/L | 33.138 | °C | 1009 | hPa | Humid | 35 | 0 | 0 | 24.529 | 100925.5976 | 309817.8808 | 30.8691 | 95
902536 | 2018-04-23 14:48 | 6.3621 | Oxy1 (PSt7-10) | 2018-04-04 12:40 | default | 120.8139 | μmol/L | 33.1405 | °C | 1009 | hPa | Humid | 35 | 0 | 0 | 24.527 | 100920.417 | 309819.5737 | 30.8691 | 95
902554 | 2018-04-23 14:48 | 6.3792 | Oxy1 (PSt7-10) | 2018-04-04 12:40 | default | 120.8028 | μmol/L | 33.1358 | °C | 1009 | hPa | Humid | 35 | 0 | 0 | 24.53 | 100927.4426 | 309824.5814 | 30.8691 | 95
902564 | 2018-04-23 14:48 | 6.3968 | Oxy1 (PSt7-10) | 2018-04-04 12:40 | default | 120.7736 | μmol/L | 33.1406 | °C | 1009 | hPa | Humid | 35 | 0 | 0 | 24.531 | 100922.808 | 309826.3581 | 30.8691 | 95
902574 | 2018-04-23 14:48 | 6.4122 | Oxy1 (PSt7-10) | 2018-04-04 12:40 | default | 120.6745 | μmol/L | 33.1552 | °C | 1009 | hPa | Humid | 35 | 0 | 0 | 24.535 | 100917.6405 | 309817.396 | 30.8691 | 95
902584 | 2018-04-23 14:48 | 6.4287 | Oxy1 (PSt7-10) | 2018-04-04 12:40 | default | 120.7455 | μmol/L | 33.1549 | °C | 1009 | hPa | Humid | 35 | 0 | 0 | 24.528 | 100926.6483 | 309826.055 | 30.8691 | 95
902594 | 2018-04-23 14:48 | 6.4459 | Oxy1 (PSt7-10) | 2018-04-04 12:40 | default | 120.7565 | μmol/L | 33.1522 | °C | 1009 | hPa | Humid | 35 | 0 | 0 | 24.528 | 100927.5236 | 309839.2602 | 30.8691 | 95
902604 | 2018-04-23 14:48 | 6.4637 | Oxy1 (PSt7-10) | 2018-04-04 12:40 | default | 120.7613 | μmol/L | 33.1411 | °C | 1009 | hPa | Humid | 35 | 0 | 0 | 24.532 | 100935.2074 | 309835.8293 | 30.8691 | 95
902614 | 2018-04-23 14:48 | 6.4792 | Oxy1 (PSt7-10) | 2018-04-04 12:40 | default | 120.7161 | μmol/L | 33.1449 | °C | 1009 | hPa | Humid | 35 | 0 | 0 | 24.535 | 100931.276 | 309828.4852 | 30.8691 | 95
902624 | 2018-04-23 14:48 | 6.4956 | Oxy1 (PSt7-10) | 2018-04-04 12:40 | default | 120.769 | μmol/L | 33.1368 | °C | 1009 | hPa | Humid | 35 | 0 | 0 | 24.533 | 100935.8393 | 309824.6709 | 30.8691 | 95
902634 | 2018-04-23 14:48 | 6.512 | Oxy1 (PSt7-10) | 2018-04-04 12:40 | default | 120.7538 | μmol/L | 33.143 | °C | 1009 | hPa | Humid | 35 | 0 | 0 | 24.532 | 100938.3171 | 309832.305 | 30.8691 | 95
902644 | 2018-04-23 14:48 | 6.5311 | Oxy1 (PSt7-10) | 2018-04-04 12:40 | default | 120.7032 | μmol/L | 33.1481 | °C | 1009 | hPa | Humid | 35 | 0 | 0 | 24.535 | 100949.586 | 309843.0059 | 30.8691 | 95
902654 | 2018-04-23 14:48 | 6.5459 | Oxy1 (PSt7-10) | 2018-04-04 12:40 | default | 120.8043 | μmol/L | 33.1256 | °C | 1009 | hPa | Humid | 35 | 0 | 0 | 24.534 | 100934.2427 | 309816.7494 | 30.8691 | 95
902664 | 2018-04-23 14:48 | 6.564 | Oxy1 (PSt7-10) | 2018-04-04 12:40 | default | 120.6085 | μmol/L | 33.1641 | °C | 1009 | hPa | Humid | 35 | 0 | 0 | 24.538 | 100945.0042 | 309841.8813 | 30.8691 | 95
902674 | 2018-04-23 14:48 | 6.5806 | Oxy1 (PSt7-10) | 2018-04-04 12:40 | default | 120.6468 | μmol/L | 33.162 | °C | 1009 | hPa | Humid | 35 | 0 | 0 | 24.535 | 100955.1897 | 309823.2463 | 30.8691 | 95
902684 | 2018-04-23 14:48 | 6.5955 | Oxy1 (PSt7-10) | 2018-04-04 12:40 | default | 120.6768 | μmol/L | 33.1497 | °C | 1009 | hPa | Humid | 35 | 0 | 0 | 24.537 | 100944.4994 | 309819.7964 | 30.8691 | 95
902694 | 2018-04-23 14:48 | 6.6122 | Oxy1 (PSt7-10) | 2018-04-04 12:40 | default | 120.7533 | μmol/L | 33.1357 | °C | 1009 | hPa | Humid | 35 | 0 | 0 | 24.535 | 100949.9022 | 309817.5165 | 30.8691 | 95
902704 | 2018-04-23 14:48 | 6.6295 | Oxy1 (PSt7-10) | 2018-04-04 12:40 | default | 120.6894 | μmol/L | 33.1343 | °C | 1009 | hPa | Humid | 35 | 0 | 0 | 24.542 | 100957.6261 | 309820.8619 | 30.8691 | 95
902714 | 2018-04-23 14:48 | 6.6456 | Oxy1 (PSt7-10) | 2018-04-04 12:40 | default | 120.6536 | μmol/L | 33.148 | °C | 1009 | hPa | Humid | 35 | 0 | 0 | 24.54 | 100947.5482 | 309823.9324 | 30.8691 | 95
902724 | 2018-04-23 14:48 | 6.6621 | Oxy1 (PSt7-10) | 2018-04-04 12:40 | default | 120.7132 | μmol/L | 33.1481 | °C | 1009 | hPa | Humid | 35 | 0 | 0 | 24.534 | 100948.2532 | 309817.1033 | 30.8691 | 95
902734 | 2018-04-23 14:48 | 6.6798 | Oxy1 (PSt7-10) | 2018-04-04 12:40 | default | 120.6959 | μmol/L | 33.1474 | °C | 1009 | hPa | Humid | 35 | 0 | 0 | 24.536 | 100961.4373 | 309827.9838 | 30.8691 | 95
902744 | 2018-04-23 14:48 | 6.6958 | Oxy1 (PSt7-10) | 2018-04-04 12:40 | default | 120.7265 | μmol/L | 33.1349 | °C | 1009 | hPa | Humid | 35 | 0 | 0 | 24.538 | 100966.1826 | 309838.1193 | 30.8691 | 95
902754 | 2018-04-23 14:48 | 6.7128 | Oxy1 (PSt7-10) | 2018-04-04 12:40 | default | 120.6666 | μmol/L | 33.1399 | °C | 1009 | hPa | Humid | 35 | 0 | 0 | 24.542 | 100967.5278 | 309830.1867 | 30.8691 | 95
902761 | 2018-04-23 14:48 | 6.7287 | Oxy1 (PSt7-10) | 2018-04-04 12:40 | default | 120.5937 | μmol/L | 33.1555 | °C | 1009 | hPa | Humid | 35 | 0 | 0 | 24.543 | 100966.4641 | 309829.0638 | 30.8691 | 95
902774 | 2018-04-23 14:48 | 6.7455 | Oxy1 (PSt7-10) | 2018-04-04 12:40 | default | 120.5924 | μmol/L | 33.1533 | °C | 1009 | hPa | Humid | 35 | 0 | 0 | 24.544 | 100966.2875 | 309819.7904 | 30.8691 | 95
902784 | 2018-04-23 14:48 | 6.7622 | Oxy1 (PSt7-10) | 2018-04-04 12:40 | default | 120.5667 | μmol/L | 33.1622 | °C | 1009 | hPa | Humid | 35 | 0 | 0 | 24.543 | 100966.2596 | 309825.9949 | 30.8691 | 95
902787 | 2018-04-23 14:48 | 6.7796 | Oxy1 (PSt7-10) | 2018-04-04 12:40 | default | 120.645 | μmol/L | 33.1526 | °C | 1009 | hPa | Humid | 35 | 0 | 0 | 24.539 | 100980.8991 | 309827.2899 | 30.8691 | 95
902804 | 2018-04-23 14:48 | 6.7965 | Oxy1 (PSt7-10) | 2018-04-04 12:40 | default | 120.6025 | μmol/L | 33.1508 | °C | 1009 | hPa | Humid | 35 | 0 | 0 | 24.544 | 100972.8905 | 309813.083 | 30.8691 | 95
902814 | 2018-04-23 14:48 | 6.8125 | Oxy1 (PSt7-10) | 2018-04-04 12:40 | default | 120.6326 | μmol/L | 33.1409 | °C | 1009 | hPa | Humid | 35 | 0 | 0 | 24.545 | 100973.1009 | 309806.9687 | 30.8691 | 95
902824 | 2018-04-23 14:48 | 6.8291 | Oxy1 (PSt7-10) | 2018-04-04 12:40 | default | 120.6303 | μmol/L | 33.1464 | °C | 1009 | hPa | Humid | 35 | 0 | 0 | 24.543 | 100965.848 | 309809.0339 | 30.8691 | 95
902834 | 2018-04-23 14:48 | 6.8466 | Oxy1 (PSt7-10) | 2018-04-04 12:40 | default | 120.6162 | μmol/L | 33.1474 | °C | 1009 | hPa | Humid | 35 | 0 | 0 | 24.544 | 100983.2531 | 309821.8802 | 30.8691 | 95
902838 | 2018-04-23 14:48 | 6.8624 | Oxy1 (PSt7-10) | 2018-04-04 12:40 | default | 120.5972 | μmol/L | 33.1398 | °C | 1009 | hPa | Humid | 35 | 0 | 0 | 24.549 | 100975.2775 | 309806.0861 | 30.8691 | 95
902853 | 2018-04-23 14:49 | 6.879 | Oxy1 (PSt7-10) | 2018-04-04 12:40 | default | 120.6215 | μmol/L | 33.1412 | °C | 1009 | hPa | Humid | 35 | 0 | 0 | 24.546 | 100985.2933 | 309806.7757 | 30.8691 | 95
902860 | 2018-04-23 14:49 | 6.8961 | Oxy1 (PSt7-10) | 2018-04-04 12:40 | default | 120.5504 | μmol/L | 33.1539 | °C | 1009 | hPa | Humid | 35 | 0 | 0 | 24.548 | 100985.9951 | 309811.7068 | 30.8691 | 95
902871 | 2018-04-23 14:49 | 6.9127 | Oxy1 (PSt7-10) | 2018-04-04 12:40 | default | 120.6154 | μmol/L | 33.1378 | °C | 1009 | hPa | Humid | 35 | 0 | 0 | 24.548 | 100992.7146 | 309829.3871 | 30.8691 | 95
902884 | 2018-04-23 14:49 | 6.929 | Oxy1 (PSt7-10) | 2018-04-04 12:40 | default | 120.619 | μmol/L | 33.1344 | °C | 1009 | hPa | Humid | 35 | 0 | 0 | 24.549 | 100987.9999 | 309816.7655 | 30.8691 | 95
902894 | 2018-04-23 14:49 | 6.9454 | Oxy1 (PSt7-10) | 2018-04-04 12:40 | default | 120.5543 | μmol/L | 33.1529 | °C | 1009 | hPa | Humid | 35 | 0 | 0 | 24.548 | 100988.0904 | 309828.63 | 30.8691 | 95
902904 | 2018-04-23 14:49 | 6.963 | Oxy1 (PSt7-10) | 2018-04-04 12:40 | default | 120.5715 | μmol/L | 33.1413 | °C | 1009 | hPa | Humid | 35 | 0 | 0 | 24.551 | 100997.1914 | 309835.4744 | 30.8691 | 95
902909 | 2018-04-23 14:49 | 6.9791 | Oxy1 (PSt7-10) | 2018-04-04 12:40 | default | 120.5347 | μmol/L | 33.1454 | °C | 1009 | hPa | Humid | 35 | 0 | 0 | 24.553 | 100999.2395 | 309822.7009 | 30.8691 | 95
902924 | 2018-04-23 14:49 | 6.9978 | Oxy1 (PSt7-10) | 2018-04-04 12:40 | default | 120.5619 | μmol/L | 33.1412 | °C | 1009 | hPa | Humid | 35 | 0 | 0 | 24.552 | 101005.1571 | 309834.2117 | 30.8691 | 95
902934 | 2018-04-23 14:49 | 7.0125 | Oxy1 (PSt7-10) | 2018-04-04 12:40 | default | 120.6111 | μmol/L | 33.1339 | °C | 1009 | hPa | Humid | 35 | 0 | 0 | 24.55 | 101003.2686 | 309816.3588 | 30.8691 | 95
902941 | 2018-04-23 14:49 | 7.0295 | Oxy1 (PSt7-10) | 2018-04-04 12:40 | default | 120.5555 | μmol/L | 33.1378 | °C | 1009 | hPa | Humid | 35 | 0 | 0 | 24.554 | 101012.9663 | 309828.8495 | 30.8691 | 95
902954 | 2018-04-23 14:49 | 7.0456 | Oxy1 (PSt7-10) | 2018-04-04 12:40 | default | 120.6267 | μmol/L | 33.135 | °C | 1009 | hPa | Humid | 35 | 0 | 0 | 24.548 | 101008.7945 | 309816.8729 | 30.8691 | 95
902964 | 2018-04-23 14:49 | 7.0627 | Oxy1 (PSt7-10) | 2018-04-04 12:40 | default | 120.5022 | μmol/L | 33.1535 | °C | 1009 | hPa | Humid | 35 | 0 | 0 | 24.553 | 101015.7762 | 309825.6994 | 30.8691 | 95
902974 | 2018-04-23 14:49 | 7.0792 | Oxy1 (PSt7-10) | 2018-04-04 12:40 | default | 120.5279 | μmol/L | 33.1446 | °C | 1009 | hPa | Humid | 35 | 0 | 0 | 24.554 | 101019.8858 | 309813.4158 | 30.8691 | 95
902978 | 2018-04-23 14:49 | 7.0955 | Oxy1 (PSt7-10) | 2018-04-04 12:40 | default | 120.5472 | μmol/L | 33.1423 | °C | 1009 | hPa | Humid | 35 | 0 | 0 | 24.553 | 101024.2097 | 309819.4089 | 30.8691 | 95
902994 | 2018-04-23 14:49 | 7.1123 | Oxy1 (PSt7-10) | 2018-04-04 12:40 | default | 120.5147 | μmol/L | 33.1405 | °C | 1009 | hPa | Humid | 35 | 0 | 0 | 24.557 | 101027.3136 | 309819.9928 | 30.8691 | 95
902997 | 2018-04-23 14:49 | 7.1291 | Oxy1 (PSt7-10) | 2018-04-04 12:40 | default | 120.5151 | μmol/L | 33.1503 | °C | 1009 | hPa | Humid | 35 | 0 | 0 | 24.553 | 101018.2331 | 309808.6982 | 30.8691 | 95
903013 | 2018-04-23 14:49 | 7.1453 | Oxy1 (PSt7-10) | 2018-04-04 12:40 | default | 120.4628 | μmol/L | 33.146 | °C | 1009 | hPa | Humid | 35 | 0 | 0 | 24.56 | 101020.9584 | 309801.6335 | 30.8691 | 95
903024 | 2018-04-23 14:49 | 7.162 | Oxy1 (PSt7-10) | 2018-04-04 12:40 | default | 120.5135 | μmol/L | 33.1433 | °C | 1009 | hPa | Humid | 35 | 0 | 0 | 24.556 | 101032.8898 | 309802.628 | 30.8691 | 95
903033 | 2018-04-23 14:49 | 7.1792 | Oxy1 (PSt7-10) | 2018-04-04 12:40 | default | 120.5021 | μmol/L | 33.1387 | °C | 1009 | hPa | Humid | 35 | 0 | 0 | 24.559 | 101029.4399 | 309812.282 | 30.8691 | 95
903044 | 2018-04-23 14:49 | 7.1956 | Oxy1 (PSt7-10) | 2018-04-04 12:40 | default | 120.4614 | μmol/L | 33.1537 | °C | 1009 | hPa | Humid | 35 | 0 | 0 | 24.557 | 101034.2363 | 309815.7807 | 30.8691 | 95
903054 | 2018-04-23 14:49 | 7.2128 | Oxy1 (PSt7-10) | 2018-04-04 12:40 | default | 120.4924 | μmol/L | 33.1485 | °C | 1009 | hPa | Humid | 35 | 0 | 0 | 24.556 | 101036.0369 | 309804.5183 | 30.8691 | 95
903064 | 2018-04-23 14:49 | 7.2291 | Oxy1 (PSt7-10) | 2018-04-04 12:40 | default | 120.529 | μmol/L | 33.137 | °C | 1009 | hPa | Humid | 35 | 0 | 0 | 24.557 | 101034.4586 | 309802.2761 | 30.8691 | 95
903074 | 2018-04-23 14:49 | 7.2457 | Oxy1 (PSt7-10) | 2018-04-04 12:40 | default | 120.5085 | μmol/L | 33.1347 | °C | 1009 | hPa | Humid | 35 | 0 | 0 | 24.56 | 101035.7841 | 309814.7313 | 30.8691 | 95
903084 | 2018-04-23 14:49 | 7.2628 | Oxy1 (PSt7-10) | 2018-04-04 12:40 | default | 120.4825 | μmol/L | 33.1436 | °C | 1009 | hPa | Humid | 35 | 0 | 0 | 24.559 | 101040.2206 | 309817.35 | 30.8691 | 95
903087 | 2018-04-23 14:49 | 7.2796 | Oxy1 (PSt7-10) | 2018-04-04 12:40 | default | 120.5 | μmol/L | 33.1319 | °C | 1009 | hPa | Humid | 35 | 0 | 0 | 24.562 | 101036.7718 | 309813.2119 | 30.8691 | 95
903104 | 2018-04-23 14:49 | 7.2956 | Oxy1 (PSt7-10) | 2018-04-04 12:40 | default | 120.513 | μmol/L | 33.136 | °C | 1009 | hPa | Humid | 35 | 0 | 0 | 24.559 | 101039.9494 | 309812.6328 | 30.8691 | 95
903114 | 2018-04-23 14:49 | 7.3133 | Oxy1 (PSt7-10) | 2018-04-04 12:40 | default | 120.4499 | μmol/L | 33.1443 | °C | 1009 | hPa | Humid | 35 | 0 | 0 | 24.562 | 101052.6077 | 309813.6103 | 30.8691 | 95
903115 | 2018-04-23 14:49 | 7.3592 | Oxy1 (PSt7-10) | 2018-04-04 12:40 | default | 120.3172 | μmol/L | 33.1648 | °C | 1009 | hPa | Humid | 35 | 0 | 0 | 24.567 | 101083.4566 | 309889.8209 | 30.8691 | 95
903134 | 2018-04-23 14:49 | 7.3592 | Oxy1 (PSt7-10) | 2018-04-04 12:40 | default | 120.3569 | μmol/L | 33.1648 | °C | 1009 | hPa | Humid | 35 | 0 | 0 | 24.563 | 101043.9626 | 309795.4482 | 30.8691 | 95
903144 | 2018-04-23 14:49 | 7.3623 | Oxy1 (PSt7-10) | 2018-04-04 12:40 | default | 120.3384 | μmol/L | 33.167 | °C | 1009 | hPa | Humid | 35 | 0 | 0 | 24.564 | 101043.1237 | 309768.1843 | 30.8691 | 95
903154 | 2018-04-23 14:49 | 7.3811 | Oxy1 (PSt7-10) | 2018-04-04 12:40 | default | 120.4106 | μmol/L | 33.1515 | °C | 1009 | hPa | Humid | 35 | 0 | 0 | 24.563 | 101022.2392 | 309711.4065 | 30.8691 | 95
903164 | 2018-04-23 14:49 | 7.3964 | Oxy1 (PSt7-10) | 2018-04-04 12:40 | default | 120.3712 | μmol/L | 33.1514 | °C | 1009 | hPa | Humid | 35 | 0 | 0 | 24.567 | 101032.2437 | 309747.7593 | 30.8691 | 95
903174 | 2018-04-23 14:49 | 7.4125 | Oxy1 (PSt7-10) | 2018-04-04 12:40 | default | 120.4139 | μmol/L | 33.1458 | °C | 1009 | hPa | Humid | 35 | 0 | 0 | 24.565 | 101047.9823 | 309775.313 | 30.8691 | 95
903180 | 2018-04-23 14:49 | 7.4287 | Oxy1 (PSt7-10) | 2018-04-04 12:40 | default | 120.3702 | μmol/L | 33.1468 | °C | 1009 | hPa | Humid | 35 | 0 | 0 | 24.569 | 101048.9778 | 309773.0475 | 30.8691 | 95
903194 | 2018-04-23 14:49 | 7.4459 | Oxy1 (PSt7-10) | 2018-04-04 12:40 | default | 120.4004 | μmol/L | 33.1417 | °C | 1009 | hPa | Humid | 35 | 0 | 0 | 24.568 | 101061.172 | 309779.7524 | 30.8691 | 95
903203 | 2018-04-23 14:49 | 7.4621 | Oxy1 (PSt7-10) | 2018-04-04 12:40 | default | 120.3969 | μmol/L | 33.1451 | °C | 1009 | hPa | Humid | 35 | 0 | 0 | 24.567 | 101057.4641 | 309788.9026 | 30.8691 | 95
903208 | 2018-04-23 14:49 | 7.4789 | Oxy1 (PSt7-10) | 2018-04-04 12:40 | default | 120.374 | μmol/L | 33.1458 | °C | 1009 | hPa | Humid | 35 | 0 | 0 | 24.569 | 101057.9571 | 309793.1484 | 30.8691 | 95
903224 | 2018-04-23 14:49 | 7.4955 | Oxy1 (PSt7-10) | 2018-04-04 12:40 | default | 120.4133 | μmol/L | 33.141 | °C | 1009 | hPa | Humid | 35 | 0 | 0 | 24.567 | 101061.3416 | 309789.6679 | 30.8691 | 95
903234 | 2018-04-23 14:49 | 7.5128 | Oxy1 (PSt7-10) | 2018-04-04 12:40 | default | 120.3642 | μmol/L | 33.1483 | °C | 1009 | hPa | Humid | 35 | 0 | 0 | 24.569 | 101071.1977 | 309805.4376 | 30.8691 | 95
903240 | 2018-04-23 14:49 | 7.5289 | Oxy1 (PSt7-10) | 2018-04-04 12:40 | default | 120.3697 | μmol/L | 33.1543 | °C | 1009 | hPa | Humid | 35 | 0 | 0 | 24.566 | 101070.0726 | 309797.7937 | 30.8691 | 95
903253 | 2018-04-23 14:49 | 7.5469 | Oxy1 (PSt7-10) | 2018-04-04 12:40 | default | 120.3458 | μmol/L | 33.1454 | °C | 1009 | hPa | Humid | 35 | 0 | 0 | 24.572 | 101072.6605 | 309807.6995 | 30.8691 | 95
903264 | 2018-04-23 14:49 | 7.5623 | Oxy1 (PSt7-10) | 2018-04-04 12:40 | default | 120.4285 | μmol/L | 33.1298 | °C | 1009 | hPa | Humid | 35 | 0 | 0 | 24.57 | 101075.0521 | 309803.3003 | 30.8691 | 95
903274 | 2018-04-23 14:49 | 7.5793 | Oxy1 (PSt7-10) | 2018-04-04 12:40 | default | 120.4639 | μmol/L | 33.1235 | °C | 1009 | hPa | Humid | 35 | 0 | 0 | 24.569 | 101076.7406 | 309819.5065 | 30.8691 | 95
903277 | 2018-04-23 14:49 | 7.5958 | Oxy1 (PSt7-10) | 2018-04-04 12:40 | default | 120.3309 | μmol/L | 33.1442 | °C | 1009 | hPa | Humid | 35 | 0 | 0 | 24.574 | 101073.7732 | 309808.1376 | 30.8691 | 95
903294 | 2018-04-23 14:49 | 7.6126 | Oxy1 (PSt7-10) | 2018-04-04 12:40 | default | 120.3825 | μmol/L | 33.1388 | °C | 1009 | hPa | Humid | 35 | 0 | 0 | 24.571 | 101076.3941 | 309820.2869 | 30.8691 | 95
903304 | 2018-04-23 14:49 | 7.6297 | Oxy1 (PSt7-10) | 2018-04-04 12:40 | default | 120.3815 | μmol/L | 33.1366 | °C | 1009 | hPa | Humid | 35 | 0 | 0 | 24.572 | 101084.641 | 309810.0133 | 30.8691 | 95
903314 | 2018-04-23 14:49 | 7.6458 | Oxy1 (PSt7-10) | 2018-04-04 12:40 | default | 120.4002 | μmol/L | 33.1344 | °C | 1009 | hPa | Humid | 35 | 0 | 0 | 24.571 | 101091.3591 | 309808.7641 | 30.8691 | 95
903321 | 2018-04-23 14:49 | 7.6629 | Oxy1 (PSt7-10) | 2018-04-04 12:40 | default | 120.4215 | μmol/L | 33.134 | °C | 1009 | hPa | Humid | 35 | 0 | 0 | 24.569 | 101089.1605 | 309799.0334 | 30.8691 | 95
903334 | 2018-04-23 14:49 | 7.6793 | Oxy1 (PSt7-10) | 2018-04-04 12:40 | default | 120.359 | μmol/L | 33.1372 | °C | 1009 | hPa | Humid | 35 | 0 | 0 | 24.574 | 101094.6752 | 309806.8669 | 30.8691 | 95
903341 | 2018-04-23 14:49 | 7.696 | Oxy1 (PSt7-10) | 2018-04-04 12:40 | default | 120.3689 | μmol/L | 33.1372 | °C | 1009 | hPa | Humid | 35 | 0 | 0 | 24.573 | 101090.5199 | 309802.4188 | 30.8691 | 95
903354 | 2018-04-23 14:49 | 7.7129 | Oxy1 (PSt7-10) | 2018-04-04 12:40 | default | 120.2883 | μmol/L | 33.1498 | °C | 1009 | hPa | Humid | 35 | 0 | 0 | 24.576 | 101094.526 | 309802.8846 | 30.8691 | 95
903362 | 2018-04-23 14:49 | 7.729 | Oxy1 (PSt7-10) | 2018-04-04 12:40 | default | 120.3343 | μmol/L | 33.1409 | °C | 1009 | hPa | Humid | 35 | 0 | 0 | 24.575 | 101101.1953 | 309805.7024 | 30.8691 | 95
903367 | 2018-04-23 14:49 | 7.7458 | Oxy1 (PSt7-10) | 2018-04-04 12:40 | default | 120.3079 | μmol/L | 33.145 | °C | 1009 | hPa | Humid | 35 | 0 | 0 | 24.576 | 101108.8853 | 309798.9464 | 30.8691 | 95
903384 | 2018-04-23 14:49 | 7.7627 | Oxy1 (PSt7-10) | 2018-04-04 12:40 | default | 120.3264 | μmol/L | 33.1453 | °C | 1009 | hPa | Humid | 35 | 0 | 0 | 24.574 | 101101.8883 | 309809.0582 | 30.8691 | 95
903391 | 2018-04-23 14:49 | 7.7799 | Oxy1 (PSt7-10) | 2018-04-04 12:40 | default | 120.3091 | μmol/L | 33.1422 | °C | 1009 | hPa | Humid | 35 | 0 | 0 | 24.577 | 101110.7473 | 309811.3286 | 30.8691 | 95
903399 | 2018-04-23 14:49 | 7.7964 | Oxy1 (PSt7-10) | 2018-04-04 12:40 | default | 120.323 | μmol/L | 33.1363 | °C | 1009 | hPa | Humid | 35 | 0 | 0 | 24.578 | 101113.0702 | 309795.9277 | 30.8691 | 95
903410 | 2018-04-23 14:49 | 7.8131 | Oxy1 (PSt7-10) | 2018-04-04 12:40 | default | 120.3969 | μmol/L | 33.1254 | °C | 1009 | hPa | Humid | 35 | 0 | 0 | 24.575 | 101113.0026 | 309809.8946 | 30.8691 | 95
903424 | 2018-04-23 14:49 | 7.8293 | Oxy1 (PSt7-10) | 2018-04-04 12:40 | default | 120.3022 | μmol/L | 33.1365 | °C | 1009 | hPa | Humid | 35 | 0 | 0 | 24.58 | 101121.1305 | 309813.5181 | 30.8691 | 95
903428 | 2018-04-23 14:49 | 7.8454 | Oxy1 (PSt7-10) | 2018-04-04 12:40 | default | 120.2871 | μmol/L | 33.1378 | °C | 1009 | hPa | Humid | 35 | 0 | 0 | 24.581 | 101118.7063 | 309802.8443 | 30.8691 | 95
903435 | 2018-04-23 14:49 | 7.8624 | Oxy1 (PSt7-10) | 2018-04-04 12:40 | default | 120.2483 | μmol/L | 33.1425 | °C | 1009 | hPa | Humid | 35 | 0 | 0 | 24.583 | 101129.7447 | 309809.7927 | 30.8691 | 95
903450 | 2018-04-23 14:50 | 7.8799 | Oxy1 (PSt7-10) | 2018-04-04 12:40 | default | 120.3057 | μmol/L | 33.1332 | °C | 1009 | hPa | Humid | 35 | 0 | 0 | 24.581 | 101128.0903 | 309816.4188 | 30.8691 | 95
903464 | 2018-04-23 14:50 | 7.8966 | Oxy1 (PSt7-10) | 2018-04-04 12:40 | default | 120.3299 | μmol/L | 33.1321 | °C | 1009 | hPa | Humid | 35 | 0 | 0 | 24.579 | 101131.7556 | 309806.1529 | 30.8691 | 95
903473 | 2018-04-23 14:50 | 7.9134 | Oxy1 (PSt7-10) | 2018-04-04 12:40 | default | 120.3041 | μmol/L | 33.1311 | °C | 1009 | hPa | Humid | 35 | 0 | 0 | 24.582 | 101128.6661 | 309814.8698 | 30.8691 | 95
903484 | 2018-04-23 14:50 | 7.93 | Oxy1 (PSt7-10) | 2018-04-04 12:40 | default | 120.2459 | μmol/L | 33.1407 | °C | 1009 | hPa | Humid | 35 | 0 | 0 | 24.584 | 101128.5337 | 309803.3729 | 30.8691 | 95
903494 | 2018-04-23 14:50 | 7.946 | Oxy1 (PSt7-10) | 2018-04-04 12:40 | default | 120.2906 | μmol/L | 33.132 | °C | 1009 | hPa | Humid | 35 | 0 | 0 | 24.583 | 101130.8987 | 309797.0483 | 30.8691 | 95
903504 | 2018-04-23 14:50 | 7.9643 | Oxy1 (PSt7-10) | 2018-04-04 12:40 | default | 120.2975 | μmol/L | 33.1328 | °C | 1009 | hPa | Humid | 35 | 0 | 0 | 24.582 | 101136.9847 | 309821.5164 | 30.8691 | 95
903514 | 2018-04-23 14:50 | 7.9787 | Oxy1 (PSt7-10) | 2018-04-04 12:40 | default | 120.2449 | μmol/L | 33.1409 | °C | 1009 | hPa | Humid | 35 | 0 | 0 | 24.584 | 101128.465 | 309797.7441 | 30.8691 | 95
903521 | 2018-04-23 14:50 | 7.996 | Oxy1 (PSt7-10) | 2018-04-04 12:40 | default | 120.2585 | μmol/L | 33.1425 | °C | 1009 | hPa | Humid | 35 | 0 | 0 | 24.582 | 101139.7972 | 309802.7304 | 30.8691 | 95
903533 | 2018-04-23 14:50 | 8.0129 | Oxy1 (PSt7-10) | 2018-04-04 12:40 | default | 120.1821 | μmol/L | 33.154 | °C | 1009 | hPa | Humid | 35 | 0 | 0 | 24.585 | 101144.9934 | 309809.6539 | 30.8691 | 95
903536 | 2018-04-23 14:50 | 8.0293 | Oxy1 (PSt7-10) | 2018-04-04 12:40 | default | 120.2307 | μmol/L | 33.1444 | °C | 1009 | hPa | Humid | 35 | 0 | 0 | 24.584 | 101146.9885 | 309801.7438 | 30.8691 | 95
903554 | 2018-04-23 14:50 | 8.0468 | Oxy1 (PSt7-10) | 2018-04-04 12:40 | default | 120.2217 | μmol/L | 33.1393 | °C | 1009 | hPa | Humid | 35 | 0 | 0 | 24.587 | 101159.9387 | 309804.8924 | 30.8691 | 95
903564 | 2018-04-23 14:50 | 8.0626 | Oxy1 (PSt7-10) | 2018-04-04 12:40 | default | 120.2131 | μmol/L | 33.1463 | °C | 1009 | hPa | Humid | 35 | 0 | 0 | 24.585 | 101155.2399 | 309815.1907 | 30.8691 | 95
903574 | 2018-04-23 14:50 | 8.0808 | Oxy1 (PSt7-10) | 2018-04-04 12:40 | default | 120.1861 | μmol/L | 33.1432 | °C | 1009 | hPa | Humid | 35 | 0 | 0 | 24.589 | 101160.1645 | 309798.2997 | 30.8691 | 95
903582 | 2018-04-23 14:50 | 8.0959 | Oxy1 (PSt7-10) | 2018-04-04 12:40 | default | 120.1871 | μmol/L | 33.1454 | °C | 1009 | hPa | Humid | 35 | 0 | 0 | 24.588 | 101151.4955 | 309801.216 | 30.8691 | 95
903592 | 2018-04-23 14:50 | 8.1121 | Oxy1 (PSt7-10) | 2018-04-04 12:40 | default | 120.25 | μmol/L | 33.1347 | °C | 1009 | hPa | Humid | 35 | 0 | 0 | 24.586 | 101156.1857 | 309794.2295 | 30.8691 | 95
903604 | 2018-04-23 14:50 | 8.1295 | Oxy1 (PSt7-10) | 2018-04-04 12:40 | default | 120.1913 | μmol/L | 33.1345 | °C | 1009 | hPa | Humid | 35 | 0 | 0 | 24.592 | 101165.0601 | 309816.254 | 30.8691 | 95
903614 | 2018-04-23 14:50 | 8.146 | Oxy1 (PSt7-10) | 2018-04-04 12:40 | default | 120.2083 | μmol/L | 33.1328 | °C | 1009 | hPa | Humid | 35 | 0 | 0 | 24.591 | 101164.1046 | 309810.2471 | 30.8691 | 95
903623 | 2018-04-23 14:50 | 8.1622 | Oxy1 (PSt7-10) | 2018-04-04 12:40 | default | 120.1404 | μmol/L | 33.1471 | °C | 1009 | hPa | Humid | 35 | 0 | 0 | 24.592 | 101170.8055 | 309815.1516 | 30.8691 | 95
903634 | 2018-04-23 14:50 | 8.1797 | Oxy1 (PSt7-10) | 2018-04-04 12:40 | default | 120.2033 | μmol/L | 33.1438 | °C | 1009 | hPa | Humid | 35 | 0 | 0 | 24.587 | 101172.5548 | 309811.9348 | 30.8691 | 95
903640 | 2018-04-23 14:50 | 8.1963 | Oxy1 (PSt7-10) | 2018-04-04 12:40 | default | 120.1766 | μmol/L | 33.1382 | °C | 1009 | hPa | Humid | 35 | 0 | 0 | 24.592 | 101169.2376 | 309803.2117 | 30.8691 | 95
903647 | 2018-04-23 14:50 | 8.2451 | Oxy1 (PSt7-10) | 2018-04-04 12:40 | default | 120.143 | μmol/L | 33.144 | °C | 1009 | hPa | Humid | 35 | 0 | 0 | 24.593 | 101209.8323 | 309916.5794 | 30.8691 | 95
903658 | 2018-04-23 14:50 | 8.2451 | Oxy1 (PSt7-10) | 2018-04-04 12:40 | default | 120.1529 | μmol/L | 33.144 | °C | 1009 | hPa | Humid | 35 | 0 | 0 | 24.592 | 101170.9652 | 309800.8564 | 30.8691 | 95
903673 | 2018-04-23 14:50 | 8.2454 | Oxy1 (PSt7-10) | 2018-04-04 12:40 | default | 120.1438 | μmol/L | 33.1438 | °C | 1009 | hPa | Humid | 35 | 0 | 0 | 24.593 | 101146.2269 | 309725.8687 | 30.8691 | 95
903683 | 2018-04-23 14:50 | 8.2673 | Oxy1 (PSt7-10) | 2018-04-04 12:40 | default | 120.1401 | μmol/L | 33.1374 | °C | 1009 | hPa | Humid | 35 | 0 | 0 | 24.596 | 101153.9467 | 309731.7507 | 30.8691 | 95
903685 | 2018-04-23 14:50 | 8.2787 | Oxy1 (PSt7-10) | 2018-04-04 12:40 | default | 120.1434 | μmol/L | 33.1341 | °C | 1009 | hPa | Humid | 35 | 0 | 0 | 24.597 | 101162.4566 | 309723.6374 | 30.8691 | 95
903699 | 2018-04-23 14:50 | 8.2961 | Oxy1 (PSt7-10) | 2018-04-04 12:40 | default | 120.172 | μmol/L | 33.127 | °C | 1009 | hPa | Humid | 35 | 0 | 0 | 24.597 | 101171.4304 | 309771.4751 | 30.8691 | 95
903705 | 2018-04-23 14:50 | 8.314 | Oxy1 (PSt7-10) | 2018-04-04 12:40 | default | 120.0846 | μmol/L | 33.1487 | °C | 1009 | hPa | Humid | 35 | 0 | 0 | 24.597 | 101182.487 | 309800.0474 | 30.8691 | 95
903717 | 2018-04-23 14:50 | 8.3307 | Oxy1 (PSt7-10) | 2018-04-04 12:40 | default | 120.09 | μmol/L | 33.1449 | °C | 1009 | hPa | Humid | 35 | 0 | 0 | 24.598 | 101181.7344 | 309787.311 | 30.8691 | 95
903725 | 2018-04-23 14:50 | 8.3455 | Oxy1 (PSt7-10) | 2018-04-04 12:40 | default | 120.1015 | μmol/L | 33.142 | °C | 1009 | hPa | Humid | 35 | 0 | 0 | 24.598 | 101177.1975 | 309795.622 | 30.8691 | 95
903738 | 2018-04-23 14:50 | 8.3687 | Oxy1 (PSt7-10) | 2018-04-04 12:40 | default | 120.0475 | μmol/L | 33.1481 | °C | 1009 | hPa | Humid | 35 | 0 | 0 | 24.601 | 101199.4722 | 309822.8673 | 30.8691 | 95
903747 | 2018-04-23 14:50 | 8.3851 | Oxy1 (PSt7-10) | 2018-04-04 12:40 | default | 120.0965 | μmol/L | 33.1433 | °C | 1009 | hPa | Humid | 35 | 0 | 0 | 24.598 | 101194.4167 | 309814.165 | 30.8691 | 95
903756 | 2018-04-23 14:50 | 8.3989 | Oxy1 (PSt7-10) | 2018-04-04 12:40 | default | 120.1448 | μmol/L | 33.1387 | °C | 1009 | hPa | Humid | 35 | 0 | 0 | 24.595 | 101196.3832 | 309796.5397 | 30.8691 | 95
903772 | 2018-04-23 14:50 | 8.4137 | Oxy1 (PSt7-10) | 2018-04-04 12:40 | default | 120.0318 | μmol/L | 33.1569 | °C | 1009 | hPa | Humid | 35 | 0 | 0 | 24.599 | 101190.9413 | 309787.2397 | 30.8691 | 95
903784 | 2018-04-23 14:50 | 8.4288 | Oxy1 (PSt7-10) | 2018-04-04 12:40 | default | 119.9704 | μmol/L | 33.1623 | °C | 1009 | hPa | Humid | 35 | 0 | 0 | 24.603 | 101189.9488 | 309800.1779 | 30.8691 | 95
903793 | 2018-04-23 14:50 | 8.4464 | Oxy1 (PSt7-10) | 2018-04-04 12:40 | default | 120.077 | μmol/L | 33.1432 | °C | 1009 | hPa | Humid | 35 | 0 | 0 | 24.6 | 101192.2535 | 309786.5073 | 30.8691 | 95
903809 | 2018-04-23 14:50 | 8.4638 | Oxy1 (PSt7-10) | 2018-04-04 12:40 | default | 120.0754 | μmol/L | 33.1362 | °C | 1009 | hPa | Humid | 35 | 0 | 0 | 24.603 | 101198.8619 | 309790.3469 | 30.8691 | 95
903814 | 2018-04-23 14:50 | 8.4807 | Oxy1 (PSt7-10) | 2018-04-04 12:40 | default | 120.0506 | μmol/L | 33.1374 | °C | 1009 | hPa | Humid | 35 | 0 | 0 | 24.605 | 101211.1285 | 309825.7701 | 30.8691 | 95
903824 | 2018-04-23 14:50 | 8.5006 | Oxy1 (PSt7-10) | 2018-04-04 12:40 | default | 120.0585 | μmol/L | 33.1404 | °C | 1009 | hPa | Humid | 35 | 0 | 0 | 24.603 | 101204.6157 | 309793.0446 | 30.8691 | 95
903827 | 2018-04-23 14:50 | 8.5126 | Oxy1 (PSt7-10) | 2018-04-04 12:40 | default | 120.0941 | μmol/L | 33.1389 | °C | 1009 | hPa | Humid | 35 | 0 | 0 | 24.6 | 101197.553 | 309780.17 | 30.8691 | 95
903844 | 2018-04-23 14:50 | 8.5287 | Oxy1 (PSt7-10) | 2018-04-04 12:40 | default | 120.0831 | μmol/L | 33.1318 | °C | 1009 | hPa | Humid | 35 | 0 | 0 | 24.604 | 101210.8034 | 309789.6504 | 30.8691 | 95
903848 | 2018-04-23 14:50 | 8.5459 | Oxy1 (PSt7-10) | 2018-04-04 12:40 | default | 120.0102 | μmol/L | 33.145 | °C | 1009 | hPa | Humid | 35 | 0 | 0 | 24.606 | 101212.0821 | 309797.8473 | 30.8691 | 95
903864 | 2018-04-23 14:50 | 8.5629 | Oxy1 (PSt7-10) | 2018-04-04 12:40 | default | 120.0453 | μmol/L | 33.1388 | °C | 1009 | hPa | Humid | 35 | 0 | 0 | 24.605 | 101210.68 | 309797.4257 | 30.8691 | 95
903874 | 2018-04-23 14:50 | 8.5792 | Oxy1 (PSt7-10) | 2018-04-04 12:40 | default | 120.0682 | μmol/L | 33.1306 | °C | 1009 | hPa | Humid | 35 | 0 | 0 | 24.606 | 101218.0317 | 309790.0346 | 30.8691 | 95
903884 | 2018-04-23 14:50 | 8.5959 | Oxy1 (PSt7-10) | 2018-04-04 12:40 | default | 120.0724 | μmol/L | 33.1296 | °C | 1009 | hPa | Humid | 35 | 0 | 0 | 24.606 | 101215.5868 | 309785.5734 | 30.8691 | 95
903894 | 2018-04-23 14:50 | 8.6126 | Oxy1 (PSt7-10) | 2018-04-04 12:40 | default | 120.0642 | μmol/L | 33.1316 | °C | 1009 | hPa | Humid | 35 | 0 | 0 | 24.606 | 101220.3203 | 309801.4867 | 30.8691 | 95
903904 | 2018-04-23 14:50 | 8.6294 | Oxy1 (PSt7-10) | 2018-04-04 12:40 | default | 120.0892 | μmol/L | 33.1229 | °C | 1009 | hPa | Humid | 35 | 0 | 0 | 24.607 | 101215.6473 | 309798.1563 | 30.8691 | 95
903913 | 2018-04-23 14:50 | 8.6454 | Oxy1 (PSt7-10) | 2018-04-04 12:40 | default | 119.9918 | μmol/L | 33.1545 | °C | 1009 | hPa | Humid | 35 | 0 | 0 | 24.604 | 101221.6343 | 309781.7585 | 30.8691 | 95
903921 | 2018-04-23 14:50 | 8.6625 | Oxy1 (PSt7-10) | 2018-04-04 12:40 | default | 120.0364 | μmol/L | 33.1385 | °C | 1009 | hPa | Humid | 35 | 0 | 0 | 24.606 | 101217.6807 | 309791.3826 | 30.8691 | 95
903934 | 2018-04-23 14:50 | 8.6792 | Oxy1 (PSt7-10) | 2018-04-04 12:40 | default | 120.0207 | μmol/L | 33.135 | °C | 1009 | hPa | Humid | 35 | 0 | 0 | 24.609 | 101222.5909 | 309791.4558 | 30.8691 | 95
903944 | 2018-04-23 14:50 | 8.6959 | Oxy1 (PSt7-10) | 2018-04-04 12:40 | default | 120.0264 | μmol/L | 33.1312 | °C | 1009 | hPa | Humid | 35 | 0 | 0 | 24.61 | 101223.9164 | 309798.4999 | 30.8691 | 95
903954 | 2018-04-23 14:50 | 8.7129 | Oxy1 (PSt7-10) | 2018-04-04 12:40 | default | 119.9986 | μmol/L | 33.1381 | °C | 1009 | hPa | Humid | 35 | 0 | 0 | 24.61 | 101226.4389 | 309812.681 | 30.8691 | 95
903964 | 2018-04-23 14:50 | 8.7294 | Oxy1 (PSt7-10) | 2018-04-04 12:40 | default | 119.946 | μmol/L | 33.1389 | °C | 1009 | hPa | Humid | 35 | 0 | 0 | 24.615 | 101233.8698 | 309805.5456 | 30.8691 | 95
903974 | 2018-04-23 14:50 | 8.7465 | Oxy1 (PSt7-10) | 2018-04-04 12:40 | default | 120.0284 | μmol/L | 33.1282 | °C | 1009 | hPa | Humid | 35 | 0 | 0 | 24.611 | 101238.7841 | 309807.2131 | 30.8691 | 95
903982 | 2018-04-23 14:50 | 8.7624 | Oxy1 (PSt7-10) | 2018-04-04 12:40 | default | 119.9953 | μmol/L | 33.134 | °C | 1009 | hPa | Humid | 35 | 0 | 0 | 24.612 | 101243.5107 | 309797.2985 | 30.8691 | 95
903994 | 2018-04-23 14:50 | 8.7791 | Oxy1 (PSt7-10) | 2018-04-04 12:40 | default | 119.9965 | μmol/L | 33.1386 | °C | 1009 | hPa | Humid | 35 | 0 | 0 | 24.61 | 101236.0548 | 309793.996 | 30.8691 | 95
904004 | 2018-04-23 14:50 | 8.7956 | Oxy1 (PSt7-10) | 2018-04-04 12:40 | default | 119.9603 | μmol/L | 33.1353 | °C | 1009 | hPa | Humid | 35 | 0 | 0 | 24.615 | 101237.0319 | 309798.3062 | 30.8691 | 95
904014 | 2018-04-23 14:50 | 8.8126 | Oxy1 (PSt7-10) | 2018-04-04 12:40 | default | 119.9381 | μmol/L | 33.1457 | °C | 1009 | hPa | Humid | 35 | 0 | 0 | 24.613 | 101246.7114 | 309794.027 | 30.8691 | 95
904024 | 2018-04-23 14:50 | 8.8296 | Oxy1 (PSt7-10) | 2018-04-04 12:40 | default | 120.0114 | μmol/L | 33.1275 | °C | 1009 | hPa | Humid | 35 | 0 | 0 | 24.613 | 101255.3945 | 309801.8367 | 30.8691 | 95
904026 | 2018-04-23 14:50 | 8.8457 | Oxy1 (PSt7-10) | 2018-04-04 12:40 | default | 120.0194 | μmol/L | 33.1231 | °C | 1009 | hPa | Humid | 35 | 0 | 0 | 24.614 | 101248.0075 | 309800.1838 | 30.8691 | 95
904044 | 2018-04-23 14:50 | 8.8629 | Oxy1 (PSt7-10) | 2018-04-04 12:40 | default | 119.9193 | μmol/L | 33.1381 | °C | 1009 | hPa | Humid | 35 | 0 | 0 | 24.618 | 101249.4562 | 309798.1595 | 30.8691 | 95
904054 | 2018-04-23 14:51 | 8.879 | Oxy1 (PSt7-10) | 2018-04-04 12:40 | default | 119.9112 | μmol/L | 33.1475 | °C | 1009 | hPa | Humid | 35 | 0 | 0 | 24.615 | 101249.9804 | 309802.018 | 30.8691 | 95
904064 | 2018-04-23 14:51 | 8.8958 | Oxy1 (PSt7-10) | 2018-04-04 12:40 | default | 119.9419 | μmol/L | 33.1325 | °C | 1009 | hPa | Humid | 35 | 0 | 0 | 24.618 | 101252.9746 | 309795.2361 | 30.8691 | 95
904072 | 2018-04-23 14:51 | 8.913 | Oxy1 (PSt7-10) | 2018-04-04 12:40 | default | 119.8933 | μmol/L | 33.1397 | °C | 1009 | hPa | Humid | 35 | 0 | 0 | 24.62 | 101257.7665 | 309799.9165 | 30.8691 | 95
904084 | 2018-04-23 14:51 | 8.9289 | Oxy1 (PSt7-10) | 2018-04-04 12:40 | default | 119.9345 | μmol/L | 33.1368 | °C | 1009 | hPa | Humid | 35 | 0 | 0 | 24.617 | 101268.5416 | 309798.8036 | 30.8691 | 95
904094 | 2018-04-23 14:51 | 8.9463 | Oxy1 (PSt7-10) | 2018-04-04 12:40 | default | 119.9294 | μmol/L | 33.138 | °C | 1009 | hPa | Humid | 35 | 0 | 0 | 24.617 | 101265.9563 | 309804.4189 | 30.8691 | 95
904104 | 2018-04-23 14:51 | 8.9621 | Oxy1 (PSt7-10) | 2018-04-04 12:40 | default | 119.8788 | μmol/L | 33.1383 | °C | 1009 | hPa | Humid | 35 | 0 | 0 | 24.622 | 101266.2824 | 309793.0961 | 30.8691 | 95
904109 | 2018-04-23 14:51 | 8.9794 | Oxy1 (PSt7-10) | 2018-04-04 12:40 | default | 119.8905 | μmol/L | 33.1379 | °C | 1009 | hPa | Humid | 35 | 0 | 0 | 24.621 | 101270.4747 | 309794.4307 | 30.8691 | 95
904124 | 2018-04-23 14:51 | 8.9961 | Oxy1 (PSt7-10) | 2018-04-04 12:40 | default | 119.9015 | μmol/L | 33.1401 | °C | 1009 | hPa | Humid | 35 | 0 | 0 | 24.619 | 101271.46 | 309807.0087 | 30.8691 | 95
904126 | 2018-04-23 14:51 | 9.0124 | Oxy1 (PSt7-10) | 2018-04-04 12:40 | default | 119.9065 | μmol/L | 33.1364 | °C | 1009 | hPa | Humid | 35 | 0 | 0 | 24.62 | 101271.0672 | 309790.302 | 30.8691 | 95
904142 | 2018-04-23 14:51 | 9.0289 | Oxy1 (PSt7-10) | 2018-04-04 12:40 | default | 119.8231 | μmol/L | 33.1448 | °C | 1009 | hPa | Humid | 35 | 0 | 0 | 24.625 | 101268.362 | 309790.523 | 30.8691 | 95
904154 | 2018-04-23 14:51 | 9.0453 | Oxy1 (PSt7-10) | 2018-04-04 12:40 | default | 119.9396 | μmol/L | 33.1331 | °C | 1009 | hPa | Humid | 35 | 0 | 0 | 24.618 | 101274.7334 | 309778.9468 | 30.8691 | 95
904164 | 2018-04-23 14:51 | 9.0622 | Oxy1 (PSt7-10) | 2018-04-04 12:40 | default | 119.8991 | μmol/L | 33.1333 | °C | 1009 | hPa | Humid | 35 | 0 | 0 | 24.622 | 101281.5468 | 309800.116 | 30.8691 | 95
904174 | 2018-04-23 14:51 | 9.0791 | Oxy1 (PSt7-10) | 2018-04-04 12:40 | default | 119.8465 | μmol/L | 33.1415 | °C | 1009 | hPa | Humid | 35 | 0 | 0 | 24.624 | 101276.5594 | 309790.1095 | 30.8691 | 95
904184 | 2018-04-23 14:51 | 9.0958 | Oxy1 (PSt7-10) | 2018-04-04 12:40 | default | 119.8845 | μmol/L | 33.132 | °C | 1009 | hPa | Humid | 35 | 0 | 0 | 24.624 | 101281.9555 | 309815.8467 | 30.8691 | 95
904194 | 2018-04-23 14:51 | 9.1135 | Oxy1 (PSt7-10) | 2018-04-04 12:40 | default | 119.8621 | μmol/L | 33.14 | °C | 1009 | hPa | Humid | 35 | 0 | 0 | 24.623 | 101290.9562 | 309817.991 | 30.8691 | 95
904202 | 2018-04-23 14:51 | 9.1301 | Oxy1 (PSt7-10) | 2018-04-04 12:40 | default | 119.8074 | μmol/L | 33.1512 | °C | 1009 | hPa | Humid | 35 | 0 | 0 | 24.624 | 101285.8037 | 309796.3988 | 30.8691 | 95
904212 | 2018-04-23 14:51 | 9.1458 | Oxy1 (PSt7-10) | 2018-04-04 12:40 | default | 119.9291 | μmol/L | 33.1209 | °C | 1009 | hPa | Humid | 35 | 0 | 0 | 24.624 | 101293.9715 | 309788.8093 | 30.8691 | 95
904222 | 2018-04-23 14:51 | 9.162 | Oxy1 (PSt7-10) | 2018-04-04 12:40 | default | 119.9833 | μmol/L | 33.1173 | °C | 1009 | hPa | Humid | 35 | 0 | 0 | 24.62 | 101285.7392 | 309788.854 | 30.8691 | 95
904234 | 2018-04-23 14:51 | 9.1794 | Oxy1 (PSt7-10) | 2018-04-04 12:40 | default | 119.7926 | μmol/L | 33.1377 | °C | 1009 | hPa | Humid | 35 | 0 | 0 | 24.631 | 101290.3919 | 309796.0805 | 30.8691 | 95
904244 | 2018-04-23 14:51 | 9.1953 | Oxy1 (PSt7-10) | 2018-04-04 12:40 | default | 119.8334 | μmol/L | 33.1275 | °C | 1009 | hPa | Humid | 35 | 0 | 0 | 24.631 | 101295.9038 | 309794.4442 | 30.8691 | 95
904254 | 2018-04-23 14:51 | 9.2124 | Oxy1 (PSt7-10) | 2018-04-04 12:40 | default | 119.8772 | μmol/L | 33.1264 | °C | 1009 | hPa | Humid | 35 | 0 | 0 | 24.627 | 101297.9269 | 309794.1989 | 30.8691 | 95
904264 | 2018-04-23 14:51 | 9.2292 | Oxy1 (PSt7-10) | 2018-04-04 12:40 | default | 119.843 | μmol/L | 33.13 | °C | 1009 | hPa | Humid | 35 | 0 | 0 | 24.629 | 101299.554 | 309792.2279 | 30.8691 | 95
904271 | 2018-04-23 14:51 | 9.2471 | Oxy1 (PSt7-10) | 2018-04-04 12:40 | default | 119.862 | μmol/L | 33.1277 | °C | 1009 | hPa | Humid | 35 | 0 | 0 | 24.628 | 101297.9767 | 309802.455 | 30.8691 | 95
904284 | 2018-04-23 14:51 | 9.2623 | Oxy1 (PSt7-10) | 2018-04-04 12:40 | default | 119.8003 | μmol/L | 33.1333 | °C | 1009 | hPa | Humid | 35 | 0 | 0 | 24.632 | 101300.3742 | 309784.5485 | 30.8691 | 95
904294 | 2018-04-23 14:51 | 9.2795 | Oxy1 (PSt7-10) | 2018-04-04 12:40 | default | 119.8131 | μmol/L | 33.1325 | °C | 1009 | hPa | Humid | 35 | 0 | 0 | 24.631 | 101302.9672 | 309796.4522 | 30.8691 | 95
904304 | 2018-04-23 14:51 | 9.2953 | Oxy1 (PSt7-10) | 2018-04-04 12:40 | default | 119.7972 | μmol/L | 33.1414 | °C | 1009 | hPa | Humid | 35 | 0 | 0 | 24.629 | 101309.3341 | 309793.9724 | 30.8691 | 95
904307 | 2018-04-23 14:51 | 9.3124 | Oxy1 (PSt7-10) | 2018-04-04 12:40 | default | 119.8607 | μmol/L | 33.1305 | °C | 1009 | hPa | Humid | 35 | 0 | 0 | 24.627 | 101310.3384 | 309781.9596 | 30.8691 | 95
904324 | 2018-04-23 14:51 | 9.3296 | Oxy1 (PSt7-10) | 2018-04-04 12:40 | default | 119.7848 | μmol/L | 33.147 | °C | 1009 | hPa | Humid | 35 | 0 | 0 | 24.628 | 101311.354 | 309785.5513 | 30.8691 | 95
904334 | 2018-04-23 14:51 | 9.3465 | Oxy1 (PSt7-10) | 2018-04-04 12:40 | default | 119.8233 | μmol/L | 33.1374 | °C | 1009 | hPa | Humid | 35 | 0 | 0 | 24.628 | 101314.5 | 309796.6889 | 30.8691 | 95
904344 | 2018-04-23 14:51 | 9.3624 | Oxy1 (PSt7-10) | 2018-04-04 12:40 | default | 119.784 | μmol/L | 33.1447 | °C | 1009 | hPa | Humid | 35 | 0 | 0 | 24.629 | 101317.1769 | 309800.0203 | 30.8691 | 95
904354 | 2018-04-23 14:51 | 9.3789 | Oxy1 (PSt7-10) | 2018-04-04 12:40 | default | 119.8176 | μmol/L | 33.1364 | °C | 1009 | hPa | Humid | 35 | 0 | 0 | 24.629 | 101323.1609 | 309795.913 | 30.8691 | 95
904364 | 2018-04-23 14:51 | 9.3986 | Oxy1 (PSt7-10) | 2018-04-04 12:40 | default | 119.8012 | μmol/L | 33.1281 | °C | 1009 | hPa | Humid | 35 | 0 | 0 | 24.634 | 101329.6687 | 309804.8779 | 30.8691 | 95
904374 | 2018-04-23 14:51 | 9.4123 | Oxy1 (PSt7-10) | 2018-04-04 12:40 | default | 119.8025 | μmol/L | 33.1278 | °C | 1009 | hPa | Humid | 35 | 0 | 0 | 24.634 | 101327.8508 | 309786.2165 | 30.8691 | 95
904384 | 2018-04-23 14:51 | 9.4289 | Oxy1 (PSt7-10) | 2018-04-04 12:40 | default | 119.7873 | μmol/L | 33.1316 | °C | 1009 | hPa | Humid | 35 | 0 | 0 | 24.634 | 101334.1456 | 309793.9278 | 30.8691 | 95
904394 | 2018-04-23 14:51 | 9.446 | Oxy1 (PSt7-10) | 2018-04-04 12:40 | default | 119.7444 | μmol/L | 33.1374 | °C | 1009 | hPa | Humid | 35 | 0 | 0 | 24.636 | 101325.5963 | 309786.2352 | 30.8691 | 95
904404 | 2018-04-23 14:51 | 9.4622 | Oxy1 (PSt7-10) | 2018-04-04 12:40 | default | 119.7781 | μmol/L | 33.129 | °C | 1009 | hPa | Humid | 35 | 0 | 0 | 24.636 | 101324.0988 | 309785.7986 | 30.8691 | 95
904414 | 2018-04-23 14:51 | 9.4793 | Oxy1 (PSt7-10) | 2018-04-04 12:40 | default | 119.7847 | μmol/L | 33.1249 | °C | 1009 | hPa | Humid | 35 | 0 | 0 | 24.637 | 101332.3363 | 309794.5744 | 30.8691 | 95
904424 | 2018-04-23 14:51 | 9.4962 | Oxy1 (PSt7-10) | 2018-04-04 12:40 | default | 119.7385 | μmol/L | 33.1388 | °C | 1009 | hPa | Humid | 35 | 0 | 0 | 24.636 | 101332.3697 | 309790.8925 | 30.8691 | 95
904434 | 2018-04-23 14:51 | 9.5145 | Oxy1 (PSt7-10) | 2018-04-04 12:40 | default | 119.7638 | μmol/L | 33.135 | °C | 1009 | hPa | Humid | 35 | 0 | 0 | 24.635 | 101342.1007 | 309795.1568 | 30.8691 | 95
904444 | 2018-04-23 14:51 | 9.529 | Oxy1 (PSt7-10) | 2018-04-04 12:40 | default | 119.731 | μmol/L | 33.1358 | °C | 1009 | hPa | Humid | 35 | 0 | 0 | 24.638 | 101337.1406 | 309776.7633 | 30.8691 | 95
904454 | 2018-04-23 14:51 | 9.5475 | Oxy1 (PSt7-10) | 2018-04-04 12:40 | default | 119.7249 | μmol/L | 33.1324 | °C | 1009 | hPa | Humid | 35 | 0 | 0 | 24.64 | 101346.5824 | 309800.6097 | 30.8691 | 95
904458 | 2018-04-23 14:51 | 9.5625 | Oxy1 (PSt7-10) | 2018-04-04 12:40 | default | 119.7788 | μmol/L | 33.1214 | °C | 1009 | hPa | Humid | 35 | 0 | 0 | 24.639 | 101349.0223 | 309778.6975 | 30.8691 | 95
904472 | 2018-04-23 14:51 | 9.5788 | Oxy1 (PSt7-10) | 2018-04-04 12:40 | default | 119.6761 | μmol/L | 33.1396 | °C | 1009 | hPa | Humid | 35 | 0 | 0 | 24.642 | 101351.99 | 309781.7784 | 30.8691 | 95
904479 | 2018-04-23 14:51 | 9.5958 | Oxy1 (PSt7-10) | 2018-04-04 12:40 | default | 119.7216 | μmol/L | 33.1357 | °C | 1009 | hPa | Humid | 35 | 0 | 0 | 24.639 | 101352.0839 | 309789.0301 | 30.8691 | 95
904490 | 2018-04-23 14:51 | 9.6124 | Oxy1 (PSt7-10) | 2018-04-04 12:40 | default | 119.7257 | μmol/L | 33.1346 | °C | 1009 | hPa | Humid | 35 | 0 | 0 | 24.639 | 101355.6698 | 309790.6401 | 30.8691 | 95
904504 | 2018-04-23 14:51 | 9.6288 | Oxy1 (PSt7-10) | 2018-04-04 12:40 | default | 119.6463 | μmol/L | 33.1421 | °C | 1009 | hPa | Humid | 35 | 0 | 0 | 24.644 | 101345.6495 | 309772.3536 | 30.8691 | 95
904514 | 2018-04-23 14:51 | 9.6461 | Oxy1 (PSt7-10) | 2018-04-04 12:40 | default | 119.7038 | μmol/L | 33.1229 | °C | 1009 | hPa | Humid | 35 | 0 | 0 | 24.646 | 101353.8182 | 309787.2293 | 30.8691 | 95
904524 | 2018-04-23 14:51 | 9.6632 | Oxy1 (PSt7-10) | 2018-04-04 12:40 | default | 119.7227 | μmol/L | 33.128 | °C | 1009 | hPa | Humid | 35 | 0 | 0 | 24.642 | 101362.4139 | 309783.903 | 30.8691 | 95
904532 | 2018-04-23 14:51 | 9.6798 | Oxy1 (PSt7-10) | 2018-04-04 12:40 | default | 119.7307 | μmol/L | 33.1334 | °C | 1009 | hPa | Humid | 35 | 0 | 0 | 24.639 | 101363.3769 | 309793.9402 | 30.8691 | 95
904544 | 2018-04-23 14:51 | 9.6955 | Oxy1 (PSt7-10) | 2018-04-04 12:40 | default | 119.6283 | μmol/L | 33.1343 | °C | 1009 | hPa | Humid | 35 | 0 | 0 | 24.649 | 101364.317 | 309787.6075 | 30.8691 | 95
904554 | 2018-04-23 14:51 | 9.7125 | Oxy1 (PSt7-10) | 2018-04-04 12:40 | default | 119.6968 | μmol/L | 33.1295 | °C | 1009 | hPa | Humid | 35 | 0 | 0 | 24.644 | 101367.4816 | 309789.5174 | 30.8691 | 95
904564 | 2018-04-23 14:51 | 9.7306 | Oxy1 (PSt7-10) | 2018-04-04 12:40 | default | 119.6833 | μmol/L | 33.1304 | °C | 1009 | hPa | Humid | 35 | 0 | 0 | 24.645 | 101373.0673 | 309787.7596 | 30.8691 | 95
904574 | 2018-04-23 14:51 | 9.7465 | Oxy1 (PSt7-10) | 2018-04-04 12:40 | default | 119.658 | μmol/L | 33.1392 | °C | 1009 | hPa | Humid | 35 | 0 | 0 | 24.644 | 101367.0831 | 309780.5786 | 30.8691 | 95
904584 | 2018-04-23 14:51 | 9.762 | Oxy1 (PSt7-10) | 2018-04-04 12:40 | default | 119.6512 | μmol/L | 33.136 | °C | 1009 | hPa | Humid | 35 | 0 | 0 | 24.646 | 101371.2627 | 309787.3202 | 30.8691 | 95
904594 | 2018-04-23 14:51 | 9.7825 | Oxy1 (PSt7-10) | 2018-04-04 12:40 | default | 119.6734 | μmol/L | 33.1329 | °C | 1009 | hPa | Humid | 35 | 0 | 0 | 24.645 | 101385.077 | 309806.8362 | 30.8691 | 95
904603 | 2018-04-23 14:51 | 9.8021 | Oxy1 (PSt7-10) | 2018-04-04 12:40 | default | 119.6398 | μmol/L | 33.1388 | °C | 1009 | hPa | Humid | 35 | 0 | 0 | 24.646 | 101381.8662 | 309815.4213 | 30.8691 | 95
904614 | 2018-04-23 14:51 | 9.8137 | Oxy1 (PSt7-10) | 2018-04-04 12:40 | default | 119.6413 | μmol/L | 33.1335 | °C | 1009 | hPa | Humid | 35 | 0 | 0 | 24.648 | 101372.3863 | 309767.0665 | 30.8691 | 95
904623 | 2018-04-23 14:51 | 9.8295 | Oxy1 (PSt7-10) | 2018-04-04 12:40 | default | 119.6195 | μmol/L | 33.134 | °C | 1009 | hPa | Humid | 35 | 0 | 0 | 24.65 | 101381.6817 | 309785.3965 | 30.8691 | 95
904628 | 2018-04-23 14:51 | 9.8461 | Oxy1 (PSt7-10) | 2018-04-04 12:40 | default | 119.6566 | μmol/L | 33.1297 | °C | 1009 | hPa | Humid | 35 | 0 | 0 | 24.648 | 101381.7637 | 309788.8067 | 30.8691 | 95
904642 | 2018-04-23 14:51 | 9.8621 | Oxy1 (PSt7-10) | 2018-04-04 12:40 | default | 119.6052 | μmol/L | 33.1327 | °C | 1009 | hPa | Humid | 35 | 0 | 0 | 24.652 | 101392.0041 | 309788.3119 | 30.8691 | 95
904653 | 2018-04-23 14:52 | 9.8787 | Oxy1 (PSt7-10) | 2018-04-04 12:40 | default | 119.6917 | μmol/L | 33.121 | °C | 1009 | hPa | Humid | 35 | 0 | 0 | 24.648 | 101394.989 | 309794.7415 | 30.8691 | 95
904661 | 2018-04-23 14:52 | 9.8958 | Oxy1 (PSt7-10) | 2018-04-04 12:40 | default | 119.6951 | μmol/L | 33.1127 | °C | 1009 | hPa | Humid | 35 | 0 | 0 | 24.651 | 101392.9617 | 309787.1598 | 30.8691 | 95
904674 | 2018-04-23 14:52 | 9.9151 | Oxy1 (PSt7-10) | 2018-04-04 12:40 | default | 119.5762 | μmol/L | 33.1424 | °C | 1009 | hPa | Humid | 35 | 0 | 0 | 24.651 | 101410.532 | 309817.074 | 30.8691 | 95
904684 | 2018-04-23 14:52 | 9.929 | Oxy1 (PSt7-10) | 2018-04-04 12:40 | default | 119.6097 | μmol/L | 33.1291 | °C | 1009 | hPa | Humid | 35 | 0 | 0 | 24.653 | 101386.3665 | 309782.9028 | 30.8691 | 95
904694 | 2018-04-23 14:52 | 9.946 | Oxy1 (PSt7-10) | 2018-04-04 12:40 | default | 119.6121 | μmol/L | 33.1334 | °C | 1009 | hPa | Humid | 35 | 0 | 0 | 24.651 | 101402.2304 | 309790.7117 | 30.8691 | 95
904699 | 2018-04-23 14:52 | 9.9628 | Oxy1 (PSt7-10) | 2018-04-04 12:40 | default | 119.5914 | μmol/L | 33.1312 | °C | 1009 | hPa | Humid | 35 | 0 | 0 | 24.654 | 101404.9567 | 309804.9186 | 30.8691 | 95
904714 | 2018-04-23 14:52 | 9.9794 | Oxy1 (PSt7-10) | 2018-04-04 12:40 | default | 119.5506 | μmol/L | 33.1414 | °C | 1009 | hPa | Humid | 35 | 0 | 0 | 24.654 | 101402.7572 | 309803.5923 | 30.8691 | 95
904723 | 2018-04-23 14:52 | 9.9955 | Oxy1 (PSt7-10) | 2018-04-04 12:40 | default | 119.6077 | μmol/L | 33.1345 | °C | 1009 | hPa | Humid | 35 | 0 | 0 | 24.651 | 101410.9495 | 309792.3369 | 30.8691 | 95
904733 | 2018-04-23 14:52 | 10.0137 | Oxy1 (PSt7-10) | 2018-04-04 12:40 | default | 119.5937 | μmol/L | 33.1282 | °C | 1009 | hPa | Humid | 35 | 0 | 0 | 24.655 | 101410.5459 | 309796.5536 | 30.8691 | 95
904743 | 2018-04-23 14:52 | 10.0299 | Oxy1 (PSt7-10) | 2018-04-04 12:40 | default | 119.6434 | μmol/L | 33.1207 | °C | 1009 | hPa | Humid | 35 | 0 | 0 | 24.653 | 101407.8709 | 309806.5335 | 30.8691 | 95
904751 | 2018-04-23 14:52 | 10.0454 | Oxy1 (PSt7-10) | 2018-04-04 12:40 | default | 119.5353 | μmol/L | 33.1354 | °C | 1009 | hPa | Humid | 35 | 0 | 0 | 24.658 | 101418.3348 | 309797.3565 | 30.8691 | 95
904764 | 2018-04-23 14:52 | 10.0627 | Oxy1 (PSt7-10) | 2018-04-04 12:40 | default | 119.5253 | μmol/L | 33.1354 | °C | 1009 | hPa | Humid | 35 | 0 | 0 | 24.659 | 101412.4893 | 309800.3695 | 30.8691 | 95
904774 | 2018-04-23 14:52 | 10.079 | Oxy1 (PSt7-10) | 2018-04-04 12:40 | default | 119.5817 | μmol/L | 33.1337 | °C | 1009 | hPa | Humid | 35 | 0 | 0 | 24.654 | 101421.2374 | 309792.9339 | 30.8691 | 95
904780 | 2018-04-23 14:52 | 10.0955 | Oxy1 (PSt7-10) | 2018-04-04 12:40 | default | 119.5816 | μmol/L | 33.1361 | °C | 1009 | hPa | Humid | 35 | 0 | 0 | 24.653 | 101413.5814 | 309802.2981 | 30.8691 | 95
904794 | 2018-04-23 14:52 | 10.143 | Oxy1 (PSt7-10) | 2018-04-04 12:40 | default | 119.563 | μmol/L | 33.1285 | °C | 1009 | hPa | Humid | 35 | 0 | 0 | 24.658 | 101457.2951 | 309899.9193 | 30.8691 | 95
904808 | 2018-04-23 14:52 | 10.143 | Oxy1 (PSt7-10) | 2018-04-04 12:40 | default | 119.5138 | μmol/L | 33.1285 | °C | 1009 | hPa | Humid | 35 | 0 | 0 | 24.663 | 101426.0274 | 309793.3203 | 30.8691 | 95
904818 | 2018-04-23 14:52 | 10.1461 | Oxy1 (PSt7-10) | 2018-04-04 12:40 | default | 119.6033 | μmol/L | 33.1233 | °C | 1009 | hPa | Humid | 35 | 0 | 0 | 24.656 | 101436.2081 | 309802.2291 | 30.8691 | 95
904824 | 2018-04-23 14:52 | 10.1658 | Oxy1 (PSt7-10) | 2018-04-04 12:40 | default | 119.5884 | μmol/L | 33.1221 | °C | 1009 | hPa | Humid | 35 | 0 | 0 | 24.658 | 101414.1797 | 309754.5933 | 30.8691 | 95
904834 | 2018-04-23 14:52 | 10.1794 | Oxy1 (PSt7-10) | 2018-04-04 12:40 | default | 119.5391 | μmol/L | 33.1221 | °C | 1009 | hPa | Humid | 35 | 0 | 0 | 24.663 | 101402.0463 | 309695.0715 | 30.8691 | 95
904843 | 2018-04-23 14:52 | 10.1969 | Oxy1 (PSt7-10) | 2018-04-04 12:40 | default | 119.5717 | μmol/L | 33.1263 | °C | 1009 | hPa | Humid | 35 | 0 | 0 | 24.658 | 101412.7564 | 309745.7905 | 30.8691 | 95
904849 | 2018-04-23 14:52 | 10.2122 | Oxy1 (PSt7-10) | 2018-04-04 12:40 | default | 119.4869 | μmol/L | 33.1425 | °C | 1009 | hPa | Humid | 35 | 0 | 0 | 24.66 | 101422.4149 | 309755.9554 | 30.8691 | 95
904864 | 2018-04-23 14:52 | 10.23 | Oxy1 (PSt7-10) | 2018-04-04 12:40 | default | 119.4837 | μmol/L | 33.1409 | °C | 1009 | hPa | Humid | 35 | 0 | 0 | 24.661 | 101440.1813 | 309791.7018 | 30.8691 | 95
904874 | 2018-04-23 14:52 | 10.2457 | Oxy1 (PSt7-10) | 2018-04-04 12:40 | default | 119.5199 | μmol/L | 33.1245 | °C | 1009 | hPa | Humid | 35 | 0 | 0 | 24.664 | 101437.3948 | 309787.2583 | 30.8691 | 95
904878 | 2018-04-23 14:52 | 10.2621 | Oxy1 (PSt7-10) | 2018-04-04 12:40 | default | 119.5688 | μmol/L | 33.1147 | °C | 1009 | hPa | Humid | 35 | 0 | 0 | 24.663 | 101442.3191 | 309780.3801 | 30.8691 | 95
904894 | 2018-04-23 14:52 | 10.2791 | Oxy1 (PSt7-10) | 2018-04-04 12:40 | default | 119.5194 | μmol/L | 33.132 | °C | 1009 | hPa | Humid | 35 | 0 | 0 | 24.661 | 101445.1302 | 309783.8417 | 30.8691 | 95
904904 | 2018-04-23 14:52 | 10.2982 | Oxy1 (PSt7-10) | 2018-04-04 12:40 | default | 119.4216 | μmol/L | 33.1441 | °C | 1009 | hPa | Humid | 35 | 0 | 0 | 24.666 | 101453.7131 | 309815.8576 | 30.8691 | 95
904914 | 2018-04-23 14:52 | 10.3126 | Oxy1 (PSt7-10) | 2018-04-04 12:40 | default | 119.4268 | μmol/L | 33.1379 | °C | 1009 | hPa | Humid | 35 | 0 | 0 | 24.668 | 101450.7384 | 309785.0991 | 30.8691 | 95
904924 | 2018-04-23 14:52 | 10.3294 | Oxy1 (PSt7-10) | 2018-04-04 12:40 | default | 119.4555 | μmol/L | 33.1381 | °C | 1009 | hPa | Humid | 35 | 0 | 0 | 24.665 | 101454.8445 | 309797.5338 | 30.8691 | 95
904930 | 2018-04-23 14:52 | 10.3461 | Oxy1 (PSt7-10) | 2018-04-04 12:40 | default | 119.5032 | μmol/L | 33.1262 | °C | 1009 | hPa | Humid | 35 | 0 | 0 | 24.665 | 101450.1471 | 309805.225 | 30.8691 | 95
904944 | 2018-04-23 14:52 | 10.363 | Oxy1 (PSt7-10) | 2018-04-04 12:40 | default | 119.4953 | μmol/L | 33.1257 | °C | 1009 | hPa | Humid | 35 | 0 | 0 | 24.666 | 101459.4591 | 309804.8774 | 30.8691 | 95
904951 | 2018-04-23 14:52 | 10.379 | Oxy1 (PSt7-10) | 2018-04-04 12:40 | default | 119.4537 | μmol/L | 33.1312 | °C | 1009 | hPa | Humid | 35 | 0 | 0 | 24.668 | 101462.5098 | 309787.0168 | 30.8691 | 95
904962 | 2018-04-23 14:52 | 10.3962 | Oxy1 (PSt7-10) | 2018-04-04 12:40 | default | 119.3796 | μmol/L | 33.1472 | °C | 1009 | hPa | Humid | 35 | 0 | 0 | 24.669 | 101469.1921 | 309810.2412 | 30.8691 | 95
904974 | 2018-04-23 14:52 | 10.412 | Oxy1 (PSt7-10) | 2018-04-04 12:40 | default | 119.4549 | μmol/L | 33.1358 | °C | 1009 | hPa | Humid | 35 | 0 | 0 | 24.666 | 101473.6584 | 309806.1053 | 30.8691 | 95
904984 | 2018-04-23 14:52 | 10.43 | Oxy1 (PSt7-10) | 2018-04-04 12:40 | default | 119.4564 | μmol/L | 33.128 | °C | 1009 | hPa | Humid | 35 | 0 | 0 | 24.669 | 101477.0218 | 309803.544 | 30.8691 | 95
904993 | 2018-04-23 14:52 | 10.4455 | Oxy1 (PSt7-10) | 2018-04-04 12:40 | default | 119.3981 | μmol/L | 33.1303 | °C | 1009 | hPa | Humid | 35 | 0 | 0 | 24.674 | 101468.1765 | 309798.9605 | 30.8691 | 95
905004 | 2018-04-23 14:52 | 10.4624 | Oxy1 (PSt7-10) | 2018-04-04 12:40 | default | 119.46 | μmol/L | 33.1296 | °C | 1009 | hPa | Humid | 35 | 0 | 0 | 24.668 | 101479.8521 | 309803.7164 | 30.8691 | 95
905007 | 2018-04-23 14:52 | 10.4788 | Oxy1 (PSt7-10) | 2018-04-04 12:40 | default | 119.4128 | μmol/L | 33.1365 | °C | 1009 | hPa | Humid | 35 | 0 | 0 | 24.67 | 101483.1471 | 309815.0999 | 30.8691 | 95
905024 | 2018-04-23 14:52 | 10.4959 | Oxy1 (PSt7-10) | 2018-04-04 12:40 | default | 119.4408 | μmol/L | 33.1221 | °C | 1009 | hPa | Humid | 35 | 0 | 0 | 24.673 | 101485.5292 | 309814.4267 | 30.8691 | 95
905034 | 2018-04-23 14:52 | 10.5139 | Oxy1 (PSt7-10) | 2018-04-04 12:40 | default | 119.4627 | μmol/L | 33.124 | °C | 1009 | hPa | Humid | 35 | 0 | 0 | 24.67 | 101487.6407 | 309822.4666 | 30.8691 | 95
905035 | 2018-04-23 14:52 | 10.5296 | Oxy1 (PSt7-10) | 2018-04-04 12:40 | default | 119.3661 | μmol/L | 33.1506 | °C | 1009 | hPa | Humid | 35 | 0 | 0 | 24.669 | 101484.6702 | 309806.0399 | 30.8691 | 95
905054 | 2018-04-23 14:52 | 10.5463 | Oxy1 (PSt7-10) | 2018-04-04 12:40 | default | 119.3296 | μmol/L | 33.1523 | °C | 1009 | hPa | Humid | 35 | 0 | 0 | 24.672 | 101492.3823 | 309805.3198 | 30.8691 | 95
905064 | 2018-04-23 14:52 | 10.562 | Oxy1 (PSt7-10) | 2018-04-04 12:40 | default | 119.4005 | μmol/L | 33.142 | °C | 1009 | hPa | Humid | 35 | 0 | 0 | 24.669 | 101501.2698 | 309801.6643 | 30.8691 | 95
905074 | 2018-04-23 14:52 | 10.5794 | Oxy1 (PSt7-10) | 2018-04-04 12:40 | default | 119.398 | μmol/L | 33.1279 | °C | 1009 | hPa | Humid | 35 | 0 | 0 | 24.675 | 101505.8855 | 309817.2111 | 30.8691 | 95
905084 | 2018-04-23 14:52 | 10.5956 | Oxy1 (PSt7-10) | 2018-04-04 12:40 | default | 119.3876 | μmol/L | 33.1255 | °C | 1009 | hPa | Humid | 35 | 0 | 0 | 24.677 | 101499.7958 | 309810.4528 | 30.8691 | 95
905088 | 2018-04-23 14:52 | 10.6121 | Oxy1 (PSt7-10) | 2018-04-04 12:40 | default | 119.3591 | μmol/L | 33.1351 | °C | 1009 | hPa | Humid | 35 | 0 | 0 | 24.676 | 101512.8584 | 309803.8443 | 30.8691 | 95
905104 | 2018-04-23 14:52 | 10.6295 | Oxy1 (PSt7-10) | 2018-04-04 12:40 | default | 119.2951 | μmol/L | 33.1536 | °C | 1009 | hPa | Humid | 35 | 0 | 0 | 24.675 | 101513.6463 | 309811.2449 | 30.8691 | 95
905114 | 2018-04-23 14:52 | 10.6458 | Oxy1 (PSt7-10) | 2018-04-04 12:40 | default | 119.335 | μmol/L | 33.1362 | °C | 1009 | hPa | Humid | 35 | 0 | 0 | 24.678 | 101511.9444 | 309808.9891 | 30.8691 | 95
905124 | 2018-04-23 14:52 | 10.6626 | Oxy1 (PSt7-10) | 2018-04-04 12:40 | default | 119.3842 | μmol/L | 33.1313 | °C | 1009 | hPa | Humid | 35 | 0 | 0 | 24.675 | 101517.0888 | 309816.3671 | 30.8691 | 95
905134 | 2018-04-23 14:52 | 10.6797 | Oxy1 (PSt7-10) | 2018-04-04 12:40 | default | 119.3398 | μmol/L | 33.1277 | °C | 1009 | hPa | Humid | 35 | 0 | 0 | 24.681 | 101516.0036 | 309821.5378 | 30.8691 | 95
905144 | 2018-04-23 14:52 | 10.6958 | Oxy1 (PSt7-10) | 2018-04-04 12:40 | default | 119.3167 | μmol/L | 33.1334 | °C | 1009 | hPa | Humid | 35 | 0 | 0 | 24.681 | 101521.8955 | 309812.7789 | 30.8691 | 95
905147 | 2018-04-23 14:52 | 10.7134 | Oxy1 (PSt7-10) | 2018-04-04 12:40 | default | 119.3174 | μmol/L | 33.1382 | °C | 1009 | hPa | Humid | 35 | 0 | 0 | 24.679 | 101523.5752 | 309822.9232 | 30.8691 | 95
905158 | 2018-04-23 14:52 | 10.7287 | Oxy1 (PSt7-10) | 2018-04-04 12:40 | default | 119.3205 | μmol/L | 33.1399 | °C | 1009 | hPa | Humid | 35 | 0 | 0 | 24.678 | 101518.8482 | 309826.156 | 30.8691 | 95
905174 | 2018-04-23 14:52 | 10.7458 | Oxy1 (PSt7-10) | 2018-04-04 12:40 | default | 119.3674 | μmol/L | 33.1257 | °C | 1009 | hPa | Humid | 35 | 0 | 0 | 24.679 | 101527.588 | 309813.8527 | 30.8691 | 95
905182 | 2018-04-23 14:52 | 10.7625 | Oxy1 (PSt7-10) | 2018-04-04 12:40 | default | 119.2963 | μmol/L | 33.1287 | °C | 1009 | hPa | Humid | 35 | 0 | 0 | 24.685 | 101525.6693 | 309805.9963 | 30.8691 | 95
905194 | 2018-04-23 14:52 | 10.7788 | Oxy1 (PSt7-10) | 2018-04-04 12:40 | default | 119.3524 | μmol/L | 33.1319 | °C | 1009 | hPa | Humid | 35 | 0 | 0 | 24.678 | 101525.4854 | 309795.3128 | 30.8691 | 95
905204 | 2018-04-23 14:52 | 10.7958 | Oxy1 (PSt7-10) | 2018-04-04 12:40 | default | 119.3397 | μmol/L | 33.1277 | °C | 1009 | hPa | Humid | 35 | 0 | 0 | 24.681 | 101527.6503 | 309799.2956 | 30.8691 | 95
905214 | 2018-04-23 14:52 | 10.8124 | Oxy1 (PSt7-10) | 2018-04-04 12:40 | default | 119.393 | μmol/L | 33.1242 | °C | 1009 | hPa | Humid | 35 | 0 | 0 | 24.677 | 101528.3291 | 309813.5236 | 30.8691 | 95
905222 | 2018-04-23 14:52 | 10.8292 | Oxy1 (PSt7-10) | 2018-04-04 12:40 | default | 119.3382 | μmol/L | 33.1256 | °C | 1009 | hPa | Humid | 35 | 0 | 0 | 24.682 | 101537.3959 | 309815.287 | 30.8691 | 95
905234 | 2018-04-23 14:52 | 10.8457 | Oxy1 (PSt7-10) | 2018-04-04 12:40 | default | 119.3434 | μmol/L | 33.1194 | °C | 1009 | hPa | Humid | 35 | 0 | 0 | 24.684 | 101544.5489 | 309817.3185 | 30.8691 | 95
905242 | 2018-04-23 14:52 | 10.8624 | Oxy1 (PSt7-10) | 2018-04-04 12:40 | default | 119.2893 | μmol/L | 33.1354 | °C | 1009 | hPa | Humid | 35 | 0 | 0 | 24.683 | 101543.571 | 309811.8771 | 30.8691 | 95
905254 | 2018-04-23 14:53 | 10.8795 | Oxy1 (PSt7-10) | 2018-04-04 12:40 | default | 119.2579 | μmol/L | 33.1408 | °C | 1009 | hPa | Humid | 35 | 0 | 0 | 24.684 | 101547.7801 | 309820.3623 | 30.8691 | 95
905263 | 2018-04-23 14:53 | 10.8959 | Oxy1 (PSt7-10) | 2018-04-04 12:40 | default | 119.286 | μmol/L | 33.1313 | °C | 1009 | hPa | Humid | 35 | 0 | 0 | 24.685 | 101550.1668 | 309824.7196 | 30.8691 | 95
905274 | 2018-04-23 14:53 | 10.9128 | Oxy1 (PSt7-10) | 2018-04-04 12:40 | default | 119.2263 | μmol/L | 33.1389 | °C | 1009 | hPa | Humid | 35 | 0 | 0 | 24.688 | 101546.1795 | 309816.974 | 30.8691 | 95
905284 | 2018-04-23 14:53 | 10.9292 | Oxy1 (PSt7-10) | 2018-04-04 12:40 | default | 119.2699 | μmol/L | 33.1378 | °C | 1009 | hPa | Humid | 35 | 0 | 0 | 24.684 | 101550.489 | 309801.7073 | 30.8691 | 95
905294 | 2018-04-23 14:53 | 10.9457 | Oxy1 (PSt7-10) | 2018-04-04 12:40 | default | 119.2539 | μmol/L | 33.1344 | °C | 1009 | hPa | Humid | 35 | 0 | 0 | 24.687 | 101558.6489 | 309817.3501 | 30.8691 | 95
905304 | 2018-04-23 14:53 | 10.9628 | Oxy1 (PSt7-10) | 2018-04-04 12:40 | default | 119.2388 | μmol/L | 33.1456 | °C | 1009 | hPa | Humid | 35 | 0 | 0 | 24.684 | 101561.178 | 309814.027 | 30.8691 | 95
905314 | 2018-04-23 14:53 | 10.9791 | Oxy1 (PSt7-10) | 2018-04-04 12:40 | default | 119.2811 | μmol/L | 33.1276 | °C | 1009 | hPa | Humid | 35 | 0 | 0 | 24.687 | 101560.1491 | 309828.4511 | 30.8691 | 95
905324 | 2018-04-23 14:53 | 10.9966 | Oxy1 (PSt7-10) | 2018-04-04 12:40 | default | 119.2667 | μmol/L | 33.1263 | °C | 1009 | hPa | Humid | 35 | 0 | 0 | 24.689 | 101568.4928 | 309821.3608 | 30.8691 | 95
905328 | 2018-04-23 14:53 | 11.0126 | Oxy1 (PSt7-10) | 2018-04-04 12:40 | default | 119.272 | μmol/L | 33.12 | °C | 1009 | hPa | Humid | 35 | 0 | 0 | 24.691 | 101563.6114 | 309815.7406 | 30.8691 | 95
905339 | 2018-04-23 14:53 | 11.0289 | Oxy1 (PSt7-10) | 2018-04-04 12:40 | default | 119.2326 | μmol/L | 33.1373 | °C | 1009 | hPa | Humid | 35 | 0 | 0 | 24.688 | 101568.975 | 309814.762 | 30.8691 | 95
905354 | 2018-04-23 14:53 | 11.0458 | Oxy1 (PSt7-10) | 2018-04-04 12:40 | default | 119.1815 | μmol/L | 33.1328 | °C | 1009 | hPa | Humid | 35 | 0 | 0 | 24.695 | 101566.3743 | 309808.2933 | 30.8691 | 95
905364 | 2018-04-23 14:53 | 11.0626 | Oxy1 (PSt7-10) | 2018-04-04 12:40 | default | 119.2324 | μmol/L | 33.1324 | °C | 1009 | hPa | Humid | 35 | 0 | 0 | 24.69 | 101570.9012 | 309807.7006 | 30.8691 | 95
905372 | 2018-04-23 14:53 | 11.0788 | Oxy1 (PSt7-10) | 2018-04-04 12:40 | default | 119.2637 | μmol/L | 33.127 | °C | 1009 | hPa | Humid | 35 | 0 | 0 | 24.689 | 101569.5037 | 309823.0213 | 30.8691 | 95
905377 | 2018-04-23 14:53 | 11.0954 | Oxy1 (PSt7-10) | 2018-04-04 12:40 | default | 119.2467 | μmol/L | 33.1288 | °C | 1009 | hPa | Humid | 35 | 0 | 0 | 24.69 | 101573.6317 | 309809.362 | 30.8691 | 95
905394 | 2018-04-23 14:53 | 11.1123 | Oxy1 (PSt7-10) | 2018-04-04 12:40 | default | 119.2237 | μmol/L | 33.1346 | °C | 1009 | hPa | Humid | 35 | 0 | 0 | 24.69 | 101589.8125 | 309822.267 | 30.8691 | 95
905404 | 2018-04-23 14:53 | 11.1287 | Oxy1 (PSt7-10) | 2018-04-04 12:40 | default | 119.2737 | μmol/L | 33.1171 | °C | 1009 | hPa | Humid | 35 | 0 | 0 | 24.692 | 101587.6913 | 309821.3744 | 30.8691 | 95
905414 | 2018-04-23 14:53 | 11.1455 | Oxy1 (PSt7-10) | 2018-04-04 12:40 | default | 119.2178 | μmol/L | 33.1287 | °C | 1009 | hPa | Humid | 35 | 0 | 0 | 24.693 | 101583.7838 | 309815.3735 | 30.8691 | 95
905419 | 2018-04-23 14:53 | 11.162 | Oxy1 (PSt7-10) | 2018-04-04 12:40 | default | 119.1565 | μmol/L | 33.1391 | °C | 1009 | hPa | Humid | 35 | 0 | 0 | 24.695 | 101592.9972 | 309816.5553 | 30.8691 | 95
905434 | 2018-04-23 14:53 | 11.179 | Oxy1 (PSt7-10) | 2018-04-04 12:40 | default | 119.1295 | μmol/L | 33.1434 | °C | 1009 | hPa | Humid | 35 | 0 | 0 | 24.696 | 101595.1886 | 309823.4926 | 30.8691 | 95
905444 | 2018-04-23 14:53 | 11.1957 | Oxy1 (PSt7-10) | 2018-04-04 12:40 | default | 119.1718 | μmol/L | 33.1328 | °C | 1009 | hPa | Humid | 35 | 0 | 0 | 24.696 | 101596.604 | 309821.7542 | 30.8691 | 95
905447 | 2018-04-23 14:53 | 11.2128 | Oxy1 (PSt7-10) | 2018-04-04 12:40 | default | 119.172 | μmol/L | 33.1377 | °C | 1009 | hPa | Humid | 35 | 0 | 0 | 24.694 | 101596.1798 | 309829.6443 | 30.8691 | 95
905464 | 2018-04-23 14:53 | 11.2303 | Oxy1 (PSt7-10) | 2018-04-04 12:40 | default | 119.2232 | μmol/L | 33.1224 | °C | 1009 | hPa | Humid | 35 | 0 | 0 | 24.695 | 101606.5223 | 309833.3514 | 30.8691 | 95
905474 | 2018-04-23 14:53 | 11.2456 | Oxy1 (PSt7-10) | 2018-04-04 12:40 | default | 119.2363 | μmol/L | 33.1216 | °C | 1009 | hPa | Humid | 35 | 0 | 0 | 24.694 | 101611.815 | 309820.2361 | 30.8691 | 95
905483 | 2018-04-23 14:53 | 11.262 | Oxy1 (PSt7-10) | 2018-04-04 12:40 | default | 119.2321 | μmol/L | 33.1251 | °C | 1009 | hPa | Humid | 35 | 0 | 0 | 24.693 | 101605.1928 | 309815.4458 | 30.8691 | 95
905492 | 2018-04-23 14:53 | 11.2799 | Oxy1 (PSt7-10) | 2018-04-04 12:40 | default | 119.1623 | μmol/L | 33.1278 | °C | 1009 | hPa | Humid | 35 | 0 | 0 | 24.699 | 101606.1458 | 309819.5954 | 30.8691 | 95
905499 | 2018-04-23 14:53 | 11.2958 | Oxy1 (PSt7-10) | 2018-04-04 12:40 | default | 119.2482 | μmol/L | 33.1112 | °C | 1009 | hPa | Humid | 35 | 0 | 0 | 24.697 | 101603.5596 | 309817.2685 | 30.8691 | 95
905514 | 2018-04-23 14:53 | 11.3125 | Oxy1 (PSt7-10) | 2018-04-04 12:40 | default | 119.1643 | μmol/L | 33.1249 | °C | 1009 | hPa | Humid | 35 | 0 | 0 | 24.7 | 101623.2238 | 309834.3515 | 30.8691 | 95
905524 | 2018-04-23 14:53 | 11.3288 | Oxy1 (PSt7-10) | 2018-04-04 12:40 | default | 119.1014 | μmol/L | 33.1382 | °C | 1009 | hPa | Humid | 35 | 0 | 0 | 24.701 | 101622.4722 | 309833.1884 | 30.8691 | 95
905534 | 2018-04-23 14:53 | 11.3454 | Oxy1 (PSt7-10) | 2018-04-04 12:40 | default | 119.1063 | μmol/L | 33.1394 | °C | 1009 | hPa | Humid | 35 | 0 | 0 | 24.7 | 101619.4762 | 309833.7238 | 30.8691 | 95
905540 | 2018-04-23 14:53 | 11.362 | Oxy1 (PSt7-10) | 2018-04-04 12:40 | default | 119.1017 | μmol/L | 33.1332 | °C | 1009 | hPa | Humid | 35 | 0 | 0 | 24.703 | 101625.3767 | 309832.9471 | 30.8691 | 95
905554 | 2018-04-23 14:53 | 11.3815 | Oxy1 (PSt7-10) | 2018-04-04 12:40 | default | 119.1788 | μmol/L | 33.1237 | °C | 1009 | hPa | Humid | 35 | 0 | 0 | 24.699 | 101634.5215 | 309850.7256 | 30.8691 | 95
905564 | 2018-04-23 14:53 | 11.396 | Oxy1 (PSt7-10) | 2018-04-04 12:40 | default | 119.1729 | μmol/L | 33.1178 | °C | 1009 | hPa | Humid | 35 | 0 | 0 | 24.702 | 101620.792 | 309846.3314 | 30.8691 | 95
905574 | 2018-04-23 14:53 | 11.4134 | Oxy1 (PSt7-10) | 2018-04-04 12:40 | default | 119.064 | μmol/L | 33.1402 | °C | 1009 | hPa | Humid | 35 | 0 | 0 | 24.704 | 101626.6915 | 309827.9058 | 30.8691 | 95
905581 | 2018-04-23 14:53 | 11.4289 | Oxy1 (PSt7-10) | 2018-04-04 12:40 | default | 119.1468 | μmol/L | 33.1194 | °C | 1009 | hPa | Humid | 35 | 0 | 0 | 24.704 | 101617.6847 | 309828.9599 | 30.8691 | 95
905594 | 2018-04-23 14:53 | 11.4459 | Oxy1 (PSt7-10) | 2018-04-04 12:40 | default | 119.1906 | μmol/L | 33.1134 | °C | 1009 | hPa | Humid | 35 | 0 | 0 | 24.702 | 101637.5037 | 309825.7035 | 30.8691 | 95
905604 | 2018-04-23 14:53 | 11.4631 | Oxy1 (PSt7-10) | 2018-04-04 12:40 | default | 119.1403 | μmol/L | 33.121 | °C | 1009 | hPa | Humid | 35 | 0 | 0 | 24.704 | 101632.7491 | 309827.8584 | 30.8691 | 95
905610 | 2018-04-23 14:53 | 11.4789 | Oxy1 (PSt7-10) | 2018-04-04 12:40 | default | 119.1153 | μmol/L | 33.1224 | °C | 1009 | hPa | Humid | 35 | 0 | 0 | 24.706 | 101632.933 | 309816.2115 | 30.8691 | 95
905621 | 2018-04-23 14:53 | 11.4963 | Oxy1 (PSt7-10) | 2018-04-04 12:40 | default | 119.0696 | μmol/L | 33.1363 | °C | 1009 | hPa | Humid | 35 | 0 | 0 | 24.705 | 101641.9695 | 309842.527 | 30.8691 | 95
905633 | 2018-04-23 14:53 | 11.5132 | Oxy1 (PSt7-10) | 2018-04-04 12:40 | default | 118.975 | μmol/L | 33.1576 | °C | 1009 | hPa | Humid | 35 | 0 | 0 | 24.706 | 101629.1132 | 309830.3179 | 30.8691 | 95
905643 | 2018-04-23 14:53 | 11.5293 | Oxy1 (PSt7-10) | 2018-04-04 12:40 | default | 119.036 | μmol/L | 33.1423 | °C | 1009 | hPa | Humid | 35 | 0 | 0 | 24.706 | 101644.3801 | 309822.4085 | 30.8691 | 95
905654 | 2018-04-23 14:53 | 11.5482 | Oxy1 (PSt7-10) | 2018-04-04 12:40 | default | 119.0642 | μmol/L | 33.1352 | °C | 1009 | hPa | Humid | 35 | 0 | 0 | 24.706 | 101644.7311 | 309832.6133 | 30.8691 | 95
905664 | 2018-04-23 14:53 | 11.5625 | Oxy1 (PSt7-10) | 2018-04-04 12:40 | default | 119.0475 | μmol/L | 33.1369 | °C | 1009 | hPa | Humid | 35 | 0 | 0 | 24.707 | 101645.9288 | 309825.9502 | 30.8691 | 95
905671 | 2018-04-23 14:53 | 11.5788 | Oxy1 (PSt7-10) | 2018-04-04 12:40 | default | 119.1479 | μmol/L | 33.1216 | °C | 1009 | hPa | Humid | 35 | 0 | 0 | 24.703 | 101643.2188 | 309811.7968 | 30.8691 | 95
905684 | 2018-04-23 14:53 | 11.5961 | Oxy1 (PSt7-10) | 2018-04-04 12:40 | default | 119.048 | μmol/L | 33.1343 | °C | 1009 | hPa | Humid | 35 | 0 | 0 | 24.708 | 101653.2264 | 309835.9363 | 30.8691 | 95
905688 | 2018-04-23 14:53 | 11.6125 | Oxy1 (PSt7-10) | 2018-04-04 12:40 | default | 119.0088 | μmol/L | 33.1392 | °C | 1009 | hPa | Humid | 35 | 0 | 0 | 24.71 | 101655.653 | 309829.2703 | 30.8691 | 95
905704 | 2018-04-23 14:53 | 11.632 | Oxy1 (PSt7-10) | 2018-04-04 12:40 | default | 119.0103 | μmol/L | 33.134 | °C | 1009 | hPa | Humid | 35 | 0 | 0 | 24.712 | 101658.1324 | 309840.3408 | 30.8691 | 95
905714 | 2018-04-23 14:53 | 11.646 | Oxy1 (PSt7-10) | 2018-04-04 12:40 | default | 118.9559 | μmol/L | 33.1476 | °C | 1009 | hPa | Humid | 35 | 0 | 0 | 24.712 | 101651.4788 | 309833.3833 | 30.8691 | 95
905724 | 2018-04-23 14:53 | 11.6632 | Oxy1 (PSt7-10) | 2018-04-04 12:40 | default | 119.0311 | μmol/L | 33.1386 | °C | 1009 | hPa | Humid | 35 | 0 | 0 | 24.708 | 101657.3656 | 309821.5789 | 30.8691 | 95
905725 | 2018-04-23 14:53 | 11.6795 | Oxy1 (PSt7-10) | 2018-04-04 12:40 | default | 119.023 | μmol/L | 33.1308 | °C | 1009 | hPa | Humid | 35 | 0 | 0 | 24.712 | 101663.2781 | 309841.3666 | 30.8691 | 95
905744 | 2018-04-23 14:53 | 11.6976 | Oxy1 (PSt7-10) | 2018-04-04 12:40 | default | 119.0277 | μmol/L | 33.1271 | °C | 1009 | hPa | Humid | 35 | 0 | 0 | 24.713 | 101672.2664 | 309829.147 | 30.8691 | 95
905751 | 2018-04-23 14:53 | 11.7121 | Oxy1 (PSt7-10) | 2018-04-04 12:40 | default | 118.9845 | μmol/L | 33.1306 | °C | 1009 | hPa | Humid | 35 | 0 | 0 | 24.716 | 101665.3921 | 309826.1519 | 30.8691 | 95
905764 | 2018-04-23 14:53 | 11.7289 | Oxy1 (PSt7-10) | 2018-04-04 12:40 | default | 119.0368 | μmol/L | 33.1249 | °C | 1009 | hPa | Humid | 35 | 0 | 0 | 24.713 | 101667.8031 | 309805.64 | 30.8691 | 95
905773 | 2018-04-23 14:53 | 11.7458 | Oxy1 (PSt7-10) | 2018-04-04 12:40 | default | 119.0509 | μmol/L | 33.1238 | °C | 1009 | hPa | Humid | 35 | 0 | 0 | 24.712 | 101681.6732 | 309827.4252 | 30.8691 | 95
905784 | 2018-04-23 14:53 | 11.7627 | Oxy1 (PSt7-10) | 2018-04-04 12:40 | default | 118.9846 | μmol/L | 33.138 | °C | 1009 | hPa | Humid | 35 | 0 | 0 | 24.713 | 101685.4043 | 309835.1802 | 30.8691 | 95
905794 | 2018-04-23 14:53 | 11.8089 | Oxy1 (PSt7-10) | 2018-04-04 12:40 | default | 118.875 | μmol/L | 33.1556 | °C | 1009 | hPa | Humid | 35 | 0 | 0 | 24.717 | 101720.7117 | 309929.92 | 30.8691 | 95
905804 | 2018-04-23 14:53 | 11.8089 | Oxy1 (PSt7-10) | 2018-04-04 12:40 | default | 118.8946 | μmol/L | 33.1556 | °C | 1009 | hPa | Humid | 35 | 0 | 0 | 24.715 | 101680.4771 | 309815.2198 | 30.8691 | 95
905814 | 2018-04-23 14:53 | 11.812 | Oxy1 (PSt7-10) | 2018-04-04 12:40 | default | 118.8711 | μmol/L | 33.1566 | °C | 1009 | hPa | Humid | 35 | 0 | 0 | 24.717 | 101671.7641 | 309773.7963 | 30.8691 | 95
905824 | 2018-04-23 14:53 | 11.8295 | Oxy1 (PSt7-10) | 2018-04-04 12:40 | default | 118.9225 | μmol/L | 33.1412 | °C | 1009 | hPa | Humid | 35 | 0 | 0 | 24.718 | 101639.8473 | 309707.9884 | 30.8691 | 95
905831 | 2018-04-23 14:53 | 11.8461 | Oxy1 (PSt7-10) | 2018-04-04 12:40 | default | 118.9485 | μmol/L | 33.1396 | °C | 1009 | hPa | Humid | 35 | 0 | 0 | 24.716 | 101678.6425 | 309782.7971 | 30.8691 | 95
905842 | 2018-04-23 14:53 | 11.8626 | Oxy1 (PSt7-10) | 2018-04-04 12:40 | default | 118.9344 | μmol/L | 33.1383 | °C | 1009 | hPa | Humid | 35 | 0 | 0 | 24.718 | 101677.7502 | 309801.3793 | 30.8691 | 95
905852 | 2018-04-23 14:54 | 11.8786 | Oxy1 (PSt7-10) | 2018-04-04 12:40 | default | 118.9732 | μmol/L | 33.131 | °C | 1009 | hPa | Humid | 35 | 0 | 0 | 24.717 | 101685.5161 | 309790.1787 | 30.8691 | 95
905863 | 2018-04-23 14:54 | 11.8956 | Oxy1 (PSt7-10) | 2018-04-04 12:40 | default | 118.94 | μmol/L | 33.1393 | °C | 1009 | hPa | Humid | 35 | 0 | 0 | 24.717 | 101696.2288 | 309820.2439 | 30.8691 | 95
905874 | 2018-04-23 14:54 | 11.9124 | Oxy1 (PSt7-10) | 2018-04-04 12:40 | default | 118.9616 | μmol/L | 33.1265 | °C | 1009 | hPa | Humid | 35 | 0 | 0 | 24.72 | 101693.793 | 309814.1115 | 30.8691 | 95
905884 | 2018-04-23 14:54 | 11.9293 | Oxy1 (PSt7-10) | 2018-04-04 12:40 | default | 118.9921 | μmol/L | 33.1189 | °C | 1009 | hPa | Humid | 35 | 0 | 0 | 24.72 | 101698.4452 | 309828.6802 | 30.8691 | 95
905894 | 2018-04-23 14:54 | 11.9459 | Oxy1 (PSt7-10) | 2018-04-04 12:40 | default | 118.9632 | μmol/L | 33.1335 | °C | 1009 | hPa | Humid | 35 | 0 | 0 | 24.717 | 101700.0546 | 309823.4861 | 30.8691 | 95
905902 | 2018-04-23 14:54 | 11.962 | Oxy1 (PSt7-10) | 2018-04-04 12:40 | default | 118.9144 | μmol/L | 33.1334 | °C | 1009 | hPa | Humid | 35 | 0 | 0 | 24.722 | 101700.3347 | 309831.6973 | 30.8691 | 95
905910 | 2018-04-23 14:54 | 11.9792 | Oxy1 (PSt7-10) | 2018-04-04 12:40 | default | 118.9068 | μmol/L | 33.1353 | °C | 1009 | hPa | Humid | 35 | 0 | 0 | 24.722 | 101708.8712 | 309817.1238 | 30.8691 | 95
905918 | 2018-04-23 14:54 | 11.996 | Oxy1 (PSt7-10) | 2018-04-04 12:40 | default | 118.9147 | μmol/L | 33.1309 | °C | 1009 | hPa | Humid | 35 | 0 | 0 | 24.723 | 101709.4383 | 309828.2489 | 30.8691 | 95
905929 | 2018-04-23 14:54 | 12.0123 | Oxy1 (PSt7-10) | 2018-04-04 12:40 | default | 118.8662 | μmol/L | 33.1382 | °C | 1009 | hPa | Humid | 35 | 0 | 0 | 24.725 | 101715.2647 | 309829.3107 | 30.8691 | 95
905944 | 2018-04-23 14:54 | 12.0288 | Oxy1 (PSt7-10) | 2018-04-04 12:40 | default | 118.8941 | μmol/L | 33.1385 | °C | 1009 | hPa | Humid | 35 | 0 | 0 | 24.722 | 101719.7116 | 309825.4225 | 30.8691 | 95
905951 | 2018-04-23 14:54 | 12.0459 | Oxy1 (PSt7-10) | 2018-04-04 12:40 | default | 118.9055 | μmol/L | 33.1307 | °C | 1009 | hPa | Humid | 35 | 0 | 0 | 24.724 | 101714.8681 | 309830.1789 | 30.8691 | 95
905963 | 2018-04-23 14:54 | 12.0623 | Oxy1 (PSt7-10) | 2018-04-04 12:40 | default | 118.9353 | μmol/L | 33.1282 | °C | 1009 | hPa | Humid | 35 | 0 | 0 | 24.722 | 101714.9024 | 309808.8807 | 30.8691 | 95
905974 | 2018-04-23 14:54 | 12.079 | Oxy1 (PSt7-10) | 2018-04-04 12:40 | default | 118.8641 | μmol/L | 33.1289 | °C | 1009 | hPa | Humid | 35 | 0 | 0 | 24.729 | 101725.0549 | 309832.612 | 30.8691 | 95
905982 | 2018-04-23 14:54 | 12.0956 | Oxy1 (PSt7-10) | 2018-04-04 12:40 | default | 118.9381 | μmol/L | 33.1226 | °C | 1009 | hPa | Humid | 35 | 0 | 0 | 24.724 | 101727.6318 | 309815.7795 | 30.8691 | 95
905994 | 2018-04-23 14:54 | 12.1124 | Oxy1 (PSt7-10) | 2018-04-04 12:40 | default | 118.9705 | μmol/L | 33.112 | °C | 1009 | hPa | Humid | 35 | 0 | 0 | 24.725 | 101726.1099 | 309830.3554 | 30.8691 | 95
906004 | 2018-04-23 14:54 | 12.129 | Oxy1 (PSt7-10) | 2018-04-04 12:40 | default | 118.838 | μmol/L | 33.1477 | °C | 1009 | hPa | Humid | 35 | 0 | 0 | 24.724 | 101738.7284 | 309820.4497 | 30.8691 | 95
906014 | 2018-04-23 14:54 | 12.1463 | Oxy1 (PSt7-10) | 2018-04-04 12:40 | default | 118.7956 | μmol/L | 33.1583 | °C | 1009 | hPa | Humid | 35 | 0 | 0 | 24.724 | 101731.1248 | 309833.0849 | 30.8691 | 95
906015 | 2018-04-23 14:54 | 12.162 | Oxy1 (PSt7-10) | 2018-04-04 12:40 | default | 118.8159 | μmol/L | 33.141 | °C | 1009 | hPa | Humid | 35 | 0 | 0 | 24.729 | 101729.1004 | 309828.3603 | 30.8691 | 95
906026 | 2018-04-23 14:54 | 12.1788 | Oxy1 (PSt7-10) | 2018-04-04 12:40 | default | 118.795 | μmol/L | 33.1389 | °C | 1009 | hPa | Humid | 35 | 0 | 0 | 24.732 | 101746.8056 | 309839.846 | 30.8691 | 95
906044 | 2018-04-23 14:54 | 12.1959 | Oxy1 (PSt7-10) | 2018-04-04 12:40 | default | 118.8481 | μmol/L | 33.1353 | °C | 1009 | hPa | Humid | 35 | 0 | 0 | 24.728 | 101741.8636 | 309827.7235 | 30.8691 | 95
906052 | 2018-04-23 14:54 | 12.2127 | Oxy1 (PSt7-10) | 2018-04-04 12:40 | default | 118.8235 | μmol/L | 33.1341 | °C | 1009 | hPa | Humid | 35 | 0 | 0 | 24.731 | 101746.5041 | 309832.2273 | 30.8691 | 95
906063 | 2018-04-23 14:54 | 12.2295 | Oxy1 (PSt7-10) | 2018-04-04 12:40 | default | 118.9162 | μmol/L | 33.1133 | °C | 1009 | hPa | Humid | 35 | 0 | 0 | 24.73 | 101751.121 | 309839.064 | 30.8691 | 95
906074 | 2018-04-23 14:54 | 12.2459 | Oxy1 (PSt7-10) | 2018-04-04 12:40 | default | 118.9221 | μmol/L | 33.1192 | °C | 1009 | hPa | Humid | 35 | 0 | 0 | 24.727 | 101742.7903 | 309831.1623 | 30.8691 | 95
906084 | 2018-04-23 14:54 | 12.2623 | Oxy1 (PSt7-10) | 2018-04-04 12:40 | default | 118.8155 | μmol/L | 33.1362 | °C | 1009 | hPa | Humid | 35 | 0 | 0 | 24.731 | 101749.9681 | 309839.39 | 30.8691 | 95
906090 | 2018-04-23 14:54 | 12.2792 | Oxy1 (PSt7-10) | 2018-04-04 12:40 | default | 118.7801 | μmol/L | 33.145 | °C | 1009 | hPa | Humid | 35 | 0 | 0 | 24.731 | 101752.059 | 309836.24 | 30.8691 | 95
906104 | 2018-04-23 14:54 | 12.2959 | Oxy1 (PSt7-10) | 2018-04-04 12:40 | default | 118.8147 | μmol/L | 33.1364 | °C | 1009 | hPa | Humid | 35 | 0 | 0 | 24.731 | 101749.7709 | 309832.8061 | 30.8691 | 95
906114 | 2018-04-23 14:54 | 12.3123 | Oxy1 (PSt7-10) | 2018-04-04 12:40 | default | 118.8287 | μmol/L | 33.1328 | °C | 1009 | hPa | Humid | 35 | 0 | 0 | 24.731 | 101753.4504 | 309838.8645 | 30.8691 | 95
906124 | 2018-04-23 14:54 | 12.3288 | Oxy1 (PSt7-10) | 2018-04-04 12:40 | default | 118.8642 | μmol/L | 33.1165 | °C | 1009 | hPa | Humid | 35 | 0 | 0 | 24.734 | 101753.0432 | 309837.156 | 30.8691 | 95
906134 | 2018-04-23 14:54 | 12.3464 | Oxy1 (PSt7-10) | 2018-04-04 12:40 | default | 118.7979 | μmol/L | 33.1283 | °C | 1009 | hPa | Humid | 35 | 0 | 0 | 24.736 | 101765.3818 | 309843.0575 | 30.8691 | 95
906143 | 2018-04-23 14:54 | 12.3622 | Oxy1 (PSt7-10) | 2018-04-04 12:40 | default | 118.8254 | μmol/L | 33.1189 | °C | 1009 | hPa | Humid | 35 | 0 | 0 | 24.737 | 101764.8963 | 309838.7966 | 30.8691 | 95
906154 | 2018-04-23 14:54 | 12.3794 | Oxy1 (PSt7-10) | 2018-04-04 12:40 | default | 118.7657 | μmol/L | 33.1388 | °C | 1009 | hPa | Humid | 35 | 0 | 0 | 24.735 | 101767.3027 | 309829.3331 | 30.8691 | 95
906164 | 2018-04-23 14:54 | 12.396 | Oxy1 (PSt7-10) | 2018-04-04 12:40 | default | 118.7829 | μmol/L | 33.1296 | °C | 1009 | hPa | Humid | 35 | 0 | 0 | 24.737 | 101766.7736 | 309833.9061 | 30.8691 | 95
906174 | 2018-04-23 14:54 | 12.4125 | Oxy1 (PSt7-10) | 2018-04-04 12:40 | default | 118.7781 | μmol/L | 33.1259 | °C | 1009 | hPa | Humid | 35 | 0 | 0 | 24.739 | 101775.3863 | 309842.6357 | 30.8691 | 95
906184 | 2018-04-23 14:54 | 12.4287 | Oxy1 (PSt7-10) | 2018-04-04 12:40 | default | 118.7927 | μmol/L | 33.1296 | °C | 1009 | hPa | Humid | 35 | 0 | 0 | 24.736 | 101765.1746 | 309834.1178 | 30.8691 | 95
906191 | 2018-04-23 14:54 | 12.4455 | Oxy1 (PSt7-10) | 2018-04-04 12:40 | default | 118.7162 | μmol/L | 33.1439 | °C | 1009 | hPa | Humid | 35 | 0 | 0 | 24.738 | 101772.0472 | 309828.2834 | 30.8691 | 95
906204 | 2018-04-23 14:54 | 12.4623 | Oxy1 (PSt7-10) | 2018-04-04 12:40 | default | 118.7616 | μmol/L | 33.1374 | °C | 1009 | hPa | Humid | 35 | 0 | 0 | 24.736 | 101780.8274 | 309839.1489 | 30.8691 | 95
906214 | 2018-04-23 14:54 | 12.4797 | Oxy1 (PSt7-10) | 2018-04-04 12:40 | default | 118.7465 | μmol/L | 33.1338 | °C | 1009 | hPa | Humid | 35 | 0 | 0 | 24.739 | 101784.2459 | 309824.8522 | 30.8691 | 95
906224 | 2018-04-23 14:54 | 12.496 | Oxy1 (PSt7-10) | 2018-04-04 12:40 | default | 118.7638 | μmol/L | 33.1295 | °C | 1009 | hPa | Humid | 35 | 0 | 0 | 24.739 | 101794.2208 | 309851.303 | 30.8691 | 95
906234 | 2018-04-23 14:54 | 12.5124 | Oxy1 (PSt7-10) | 2018-04-04 12:40 | default | 118.7363 | μmol/L | 33.1364 | °C | 1009 | hPa | Humid | 35 | 0 | 0 | 24.739 | 101789.4265 | 309836.6886 | 30.8691 | 95
906244 | 2018-04-23 14:54 | 12.529 | Oxy1 (PSt7-10) | 2018-04-04 12:40 | default | 118.7563 | μmol/L | 33.1289 | °C | 1009 | hPa | Humid | 35 | 0 | 0 | 24.74 | 101794.5393 | 309836.8414 | 30.8691 | 95
906254 | 2018-04-23 14:54 | 12.5457 | Oxy1 (PSt7-10) | 2018-04-04 12:40 | default | 118.7297 | μmol/L | 33.138 | °C | 1009 | hPa | Humid | 35 | 0 | 0 | 24.739 | 101796.4642 | 309838.6335 | 30.8691 | 95
906264 | 2018-04-23 14:54 | 12.563 | Oxy1 (PSt7-10) | 2018-04-04 12:40 | default | 118.741 | μmol/L | 33.1278 | °C | 1009 | hPa | Humid | 35 | 0 | 0 | 24.742 | 101799.3751 | 309852.2379 | 30.8691 | 95
906274 | 2018-04-23 14:54 | 12.5787 | Oxy1 (PSt7-10) | 2018-04-04 12:40 | default | 118.7907 | μmol/L | 33.1227 | °C | 1009 | hPa | Humid | 35 | 0 | 0 | 24.739 | 101797.5623 | 309836.7318 | 30.8691 | 95
906282 | 2018-04-23 14:54 | 12.5957 | Oxy1 (PSt7-10) | 2018-04-04 12:40 | default | 118.792 | μmol/L | 33.1224 | °C | 1009 | hPa | Humid | 35 | 0 | 0 | 24.739 | 101805.5734 | 309829.7572 | 30.8691 | 95
906294 | 2018-04-23 14:54 | 12.6123 | Oxy1 (PSt7-10) | 2018-04-04 12:40 | default | 118.6997 | μmol/L | 33.1431 | °C | 1009 | hPa | Humid | 35 | 0 | 0 | 24.74 | 101805.3359 | 309830.6392 | 30.8691 | 95
906301 | 2018-04-23 14:54 | 12.6292 | Oxy1 (PSt7-10) | 2018-04-04 12:40 | default | 118.741 | μmol/L | 33.1278 | °C | 1009 | hPa | Humid | 35 | 0 | 0 | 24.742 | 101798.8238 | 309842.2426 | 30.8691 | 95
906309 | 2018-04-23 14:54 | 12.6459 | Oxy1 (PSt7-10) | 2018-04-04 12:40 | default | 118.7345 | μmol/L | 33.1344 | °C | 1009 | hPa | Humid | 35 | 0 | 0 | 24.74 | 101796.8676 | 309832.3322 | 30.8691 | 95
906324 | 2018-04-23 14:54 | 12.662 | Oxy1 (PSt7-10) | 2018-04-04 12:40 | default | 118.6198 | μmol/L | 33.1387 | °C | 1009 | hPa | Humid | 35 | 0 | 0 | 24.75 | 101805.86 | 309839.3585 | 30.8691 | 95
906334 | 2018-04-23 14:54 | 12.6794 | Oxy1 (PSt7-10) | 2018-04-04 12:40 | default | 118.7214 | μmol/L | 33.1205 | °C | 1009 | hPa | Humid | 35 | 0 | 0 | 24.747 | 101817.9358 | 309848.1487 | 30.8691 | 95
906344 | 2018-04-23 14:54 | 12.6956 | Oxy1 (PSt7-10) | 2018-04-04 12:40 | default | 118.6811 | μmol/L | 33.1306 | °C | 1009 | hPa | Humid | 35 | 0 | 0 | 24.747 | 101808.7956 | 309827.3306 | 30.8691 | 95
906354 | 2018-04-23 14:54 | 12.7122 | Oxy1 (PSt7-10) | 2018-04-04 12:40 | default | 118.714 | μmol/L | 33.1199 | °C | 1009 | hPa | Humid | 35 | 0 | 0 | 24.748 | 101816.8515 | 309835.7595 | 30.8691 | 95
906363 | 2018-04-23 14:54 | 12.7292 | Oxy1 (PSt7-10) | 2018-04-04 12:40 | default | 118.736 | μmol/L | 33.1193 | °C | 1009 | hPa | Humid | 35 | 0 | 0 | 24.746 | 101819.0162 | 309855.2235 | 30.8691 | 95
906367 | 2018-04-23 14:54 | 12.7454 | Oxy1 (PSt7-10) | 2018-04-04 12:40 | default | 118.6327 | μmol/L | 33.1403 | °C | 1009 | hPa | Humid | 35 | 0 | 0 | 24.748 | 101818.6541 | 309830.377 | 30.8691 | 95
906384 | 2018-04-23 14:54 | 12.7621 | Oxy1 (PSt7-10) | 2018-04-04 12:40 | default | 118.6132 | μmol/L | 33.1403 | °C | 1009 | hPa | Humid | 35 | 0 | 0 | 24.75 | 101824.1333 | 309842.2478 | 30.8691 | 95
906394 | 2018-04-23 14:54 | 12.7788 | Oxy1 (PSt7-10) | 2018-04-04 12:40 | default | 118.613 | μmol/L | 33.1477 | °C | 1009 | hPa | Humid | 35 | 0 | 0 | 24.747 | 101825.8221 | 309830.6098 | 30.8691 | 95
906404 | 2018-04-23 14:54 | 12.7955 | Oxy1 (PSt7-10) | 2018-04-04 12:40 | default | 118.7155 | μmol/L | 33.1195 | °C | 1009 | hPa | Humid | 35 | 0 | 0 | 24.748 | 101822.5605 | 309835.1224 | 30.8691 | 95
906414 | 2018-04-23 14:54 | 12.8122 | Oxy1 (PSt7-10) | 2018-04-04 12:40 | default | 118.6785 | μmol/L | 33.1288 | °C | 1009 | hPa | Humid | 35 | 0 | 0 | 24.748 | 101826.208 | 309839.1398 | 30.8691 | 95
906424 | 2018-04-23 14:54 | 12.8297 | Oxy1 (PSt7-10) | 2018-04-04 12:40 | default | 118.6967 | μmol/L | 33.1144 | °C | 1009 | hPa | Humid | 35 | 0 | 0 | 24.752 | 101845.6259 | 309847.6665 | 30.8691 | 95
906433 | 2018-04-23 14:54 | 12.8454 | Oxy1 (PSt7-10) | 2018-04-04 12:40 | default | 118.6852 | μmol/L | 33.1296 | °C | 1009 | hPa | Humid | 35 | 0 | 0 | 24.747 | 101839.0486 | 309818.6282 | 30.8691 | 95
906444 | 2018-04-23 14:54 | 12.8622 | Oxy1 (PSt7-10) | 2018-04-04 12:40 | default | 118.6192 | μmol/L | 33.1364 | °C | 1009 | hPa | Humid | 35 | 0 | 0 | 24.751 | 101845.2273 | 309844.1698 | 30.8691 | 95
906451 | 2018-04-23 14:55 | 12.8802 | Oxy1 (PSt7-10) | 2018-04-04 12:40 | default | 118.6365 | μmol/L | 33.1295 | °C | 1009 | hPa | Humid | 35 | 0 | 0 | 24.752 | 101856.6739 | 309843.4093 | 30.8691 | 95
906462 | 2018-04-23 14:55 | 12.8959 | Oxy1 (PSt7-10) | 2018-04-04 12:40 | default | 118.6231 | μmol/L | 33.1354 | °C | 1009 | hPa | Humid | 35 | 0 | 0 | 24.751 | 101850.958 | 309837.5398 | 30.8691 | 95
906474 | 2018-04-23 14:55 | 12.9127 | Oxy1 (PSt7-10) | 2018-04-04 12:40 | default | 118.6571 | μmol/L | 33.1293 | °C | 1009 | hPa | Humid | 35 | 0 | 0 | 24.75 | 101854.711 | 309848.9832 | 30.8691 | 95
906480 | 2018-04-23 14:55 | 12.9289 | Oxy1 (PSt7-10) | 2018-04-04 12:40 | default | 118.627 | μmol/L | 33.1295 | °C | 1009 | hPa | Humid | 35 | 0 | 0 | 24.753 | 101851.7099 | 309839.3676 | 30.8691 | 95
906494 | 2018-04-23 14:55 | 12.9455 | Oxy1 (PSt7-10) | 2018-04-04 12:40 | default | 118.6339 | μmol/L | 33.1253 | °C | 1009 | hPa | Humid | 35 | 0 | 0 | 24.754 | 101856.8347 | 309863.8691 | 30.8691 | 95
906504 | 2018-04-23 14:55 | 12.9636 | Oxy1 (PSt7-10) | 2018-04-04 12:40 | default | 118.6246 | μmol/L | 33.1301 | °C | 1009 | hPa | Humid | 35 | 0 | 0 | 24.753 | 101855.2375 | 309833.7908 | 30.8691 | 95
906514 | 2018-04-23 14:55 | 12.9792 | Oxy1 (PSt7-10) | 2018-04-04 12:40 | default | 118.5714 | μmol/L | 33.1386 | °C | 1009 | hPa | Humid | 35 | 0 | 0 | 24.755 | 101859.7477 | 309838.7411 | 30.8691 | 95
906524 | 2018-04-23 14:55 | 12.9958 | Oxy1 (PSt7-10) | 2018-04-04 12:40 | default | 118.6272 | μmol/L | 33.1147 | °C | 1009 | hPa | Humid | 35 | 0 | 0 | 24.759 | 101866.9271 | 309850.0148 | 30.8691 | 95
906534 | 2018-04-23 14:55 | 13.012 | Oxy1 (PSt7-10) | 2018-04-04 12:40 | default | 118.5717 | μmol/L | 33.1287 | °C | 1009 | hPa | Humid | 35 | 0 | 0 | 24.759 | 101863.674 | 309840.8904 | 30.8691 | 95
906544 | 2018-04-23 14:55 | 13.0296 | Oxy1 (PSt7-10) | 2018-04-04 12:40 | default | 118.5811 | μmol/L | 33.1263 | °C | 1009 | hPa | Humid | 35 | 0 | 0 | 24.759 | 101863.7702 | 309847.8363 | 30.8691 | 95
906554 | 2018-04-23 14:55 | 13.0459 | Oxy1 (PSt7-10) | 2018-04-04 12:40 | default | 118.6146 | μmol/L | 33.1277 | °C | 1009 | hPa | Humid | 35 | 0 | 0 | 24.755 | 101862.2457 | 309834.0386 | 30.8691 | 95
906564 | 2018-04-23 14:55 | 13.062 | Oxy1 (PSt7-10) | 2018-04-04 12:40 | default | 118.5819 | μmol/L | 33.1261 | °C | 1009 | hPa | Humid | 35 | 0 | 0 | 24.759 | 101869.308 | 309839.2152 | 30.8691 | 95
906574 | 2018-04-23 14:55 | 13.0791 | Oxy1 (PSt7-10) | 2018-04-04 12:40 | default | 118.5131 | μmol/L | 33.141 | °C | 1009 | hPa | Humid | 35 | 0 | 0 | 24.76 | 101878.6892 | 309849.552 | 30.8691 | 95
906578 | 2018-04-23 14:55 | 13.0959 | Oxy1 (PSt7-10) | 2018-04-04 12:40 | default | 118.525 | μmol/L | 33.1453 | °C | 1009 | hPa | Humid | 35 | 0 | 0 | 24.757 | 101879.8743 | 309838.3573 | 30.8691 | 95
906594 | 2018-04-23 14:55 | 13.1132 | Oxy1 (PSt7-10) | 2018-04-04 12:40 | default | 118.5292 | μmol/L | 33.1295 | °C | 1009 | hPa | Humid | 35 | 0 | 0 | 24.763 | 101882.398 | 309853.9581 | 30.8691 | 95
906604 | 2018-04-23 14:55 | 13.1295 | Oxy1 (PSt7-10) | 2018-04-04 12:40 | default | 118.4994 | μmol/L | 33.1419 | °C | 1009 | hPa | Humid | 35 | 0 | 0 | 24.761 | 101880.9234 | 309831.2586 | 30.8691 | 95
906613 | 2018-04-23 14:55 | 13.1464 | Oxy1 (PSt7-10) | 2018-04-04 12:40 | default | 118.5005 | μmol/L | 33.1343 | °C | 1009 | hPa | Humid | 35 | 0 | 0 | 24.764 | 101882.9121 | 309837.3389 | 30.8691 | 95
906620 | 2018-04-23 14:55 | 13.1626 | Oxy1 (PSt7-10) | 2018-04-04 12:40 | default | 118.4816 | μmol/L | 33.1317 | °C | 1009 | hPa | Humid | 35 | 0 | 0 | 24.767 | 101893.062 | 309841.7334 | 30.8691 | 95
906634 | 2018-04-23 14:55 | 13.1796 | Oxy1 (PSt7-10) | 2018-04-04 12:40 | default | 118.4993 | μmol/L | 33.142 | °C | 1009 | hPa | Humid | 35 | 0 | 0 | 24.761 | 101894.5255 | 309862.5493 | 30.8691 | 95
906643 | 2018-04-23 14:55 | 13.1954 | Oxy1 (PSt7-10) | 2018-04-04 12:40 | default | 118.5547 | μmol/L | 33.1256 | °C | 1009 | hPa | Humid | 35 | 0 | 0 | 24.762 | 101893.4611 | 309844.3879 | 30.8691 | 95
906654 | 2018-04-23 14:55 | 13.2126 | Oxy1 (PSt7-10) | 2018-04-04 12:40 | default | 118.6028 | μmol/L | 33.1159 | °C | 1009 | hPa | Humid | 35 | 0 | 0 | 24.761 | 101889.5076 | 309840.7034 | 30.8691 | 95
906660 | 2018-04-23 14:55 | 13.2292 | Oxy1 (PSt7-10) | 2018-04-04 12:40 | default | 118.547 | μmol/L | 33.1201 | °C | 1009 | hPa | Humid | 35 | 0 | 0 | 24.765 | 101891.1342 | 309832.2884 | 30.8691 | 95
906669 | 2018-04-23 14:55 | 13.2455 | Oxy1 (PSt7-10) | 2018-04-04 12:40 | default | 118.4695 | μmol/L | 33.1421 | °C | 1009 | hPa | Humid | 35 | 0 | 0 | 24.764 | 101899.5033 | 309842.9532 | 30.8691 | 95
906684 | 2018-04-23 14:55 | 13.2627 | Oxy1 (PSt7-10) | 2018-04-04 12:40 | default | 118.5226 | μmol/L | 33.1238 | °C | 1009 | hPa | Humid | 35 | 0 | 0 | 24.766 | 101901.8455 | 309847.6323 | 30.8691 | 95
906690 | 2018-04-23 14:55 | 13.2791 | Oxy1 (PSt7-10) | 2018-04-04 12:40 | default | 118.5203 | μmol/L | 33.1244 | °C | 1009 | hPa | Humid | 35 | 0 | 0 | 24.766 | 101900.5559 | 309856.1135 | 30.8691 | 95
906701 | 2018-04-23 14:55 | 13.2968 | Oxy1 (PSt7-10) | 2018-04-04 12:40 | default | 118.5227 | μmol/L | 33.1238 | °C | 1009 | hPa | Humid | 35 | 0 | 0 | 24.766 | 101906.3453 | 309837.138 | 30.8691 | 95
906714 | 2018-04-23 14:55 | 13.3122 | Oxy1 (PSt7-10) | 2018-04-04 12:40 | default | 118.4833 | μmol/L | 33.1239 | °C | 1009 | hPa | Humid | 35 | 0 | 0 | 24.77 | 101898.0191 | 309833.3279 | 30.8691 | 95
906724 | 2018-04-23 14:55 | 13.3308 | Oxy1 (PSt7-10) | 2018-04-04 12:40 | default | 118.4498 | μmol/L | 33.1422 | °C | 1009 | hPa | Humid | 35 | 0 | 0 | 24.766 | 101915.9748 | 309854.6468 | 30.8691 | 95
906734 | 2018-04-23 14:55 | 13.3461 | Oxy1 (PSt7-10) | 2018-04-04 12:40 | default | 118.4826 | μmol/L | 33.129 | °C | 1009 | hPa | Humid | 35 | 0 | 0 | 24.768 | 101909.1284 | 309836.7726 | 30.8691 | 95
906744 | 2018-04-23 14:55 | 13.3622 | Oxy1 (PSt7-10) | 2018-04-04 12:40 | default | 118.4354 | μmol/L | 33.1335 | °C | 1009 | hPa | Humid | 35 | 0 | 0 | 24.771 | 101912.9124 | 309833.2502 | 30.8691 | 95
906754 | 2018-04-23 14:55 | 13.3789 | Oxy1 (PSt7-10) | 2018-04-04 12:40 | default | 118.4846 | μmol/L | 33.1334 | °C | 1009 | hPa | Humid | 35 | 0 | 0 | 24.766 | 101924.6846 | 309856.3416 | 30.8691 | 95
906764 | 2018-04-23 14:55 | 13.396 | Oxy1 (PSt7-10) | 2018-04-04 12:40 | default | 118.3568 | μmol/L | 33.1509 | °C | 1009 | hPa | Humid | 35 | 0 | 0 | 24.772 | 101916.9376 | 309852.1267 | 30.8691 | 95
906774 | 2018-04-23 14:55 | 13.4124 | Oxy1 (PSt7-10) | 2018-04-04 12:40 | default | 118.3764 | μmol/L | 33.1533 | °C | 1009 | hPa | Humid | 35 | 0 | 0 | 24.769 | 101924.7632 | 309860.7736 | 30.8691 | 95
906777 | 2018-04-23 14:55 | 13.4292 | Oxy1 (PSt7-10) | 2018-04-04 12:40 | default | 118.4435 | μmol/L | 33.1364 | °C | 1009 | hPa | Humid | 35 | 0 | 0 | 24.769 | 101925.6634 | 309856.4812 | 30.8691 | 95
906791 | 2018-04-23 14:55 | 13.4729 | Oxy1 (PSt7-10) | 2018-04-04 12:40 | default | 118.4491 | μmol/L | 33.1301 | °C | 1009 | hPa | Humid | 35 | 0 | 0 | 24.771 | 101965.6898 | 309951.0797 | 30.8691 | 95
906804 | 2018-04-23 14:55 | 13.4729 | Oxy1 (PSt7-10) | 2018-04-04 12:40 | default | 118.4199 | μmol/L | 33.1325 | °C | 1009 | hPa | Humid | 35 | 0 | 0 | 24.773 | 101935.0886 | 309835.8279 | 30.8691 | 95
906814 | 2018-04-23 14:55 | 13.4795 | Oxy1 (PSt7-10) | 2018-04-04 12:40 | default | 118.4146 | μmol/L | 33.1388 | °C | 1009 | hPa | Humid | 35 | 0 | 0 | 24.771 | 101909.701 | 309777.5052 | 30.8691 | 95
906824 | 2018-04-23 14:55 | 13.4957 | Oxy1 (PSt7-10) | 2018-04-04 12:40 | default | 118.4711 | μmol/L | 33.1245 | °C | 1009 | hPa | Humid | 35 | 0 | 0 | 24.771 | 101913.8818 | 309774.2642 | 30.8691 | 95
906834 | 2018-04-23 14:55 | 13.5123 | Oxy1 (PSt7-10) | 2018-04-04 12:40 | default | 118.4907 | μmol/L | 33.122 | °C | 1009 | hPa | Humid | 35 | 0 | 0 | 24.77 | 101924.9293 | 309808.6778 | 30.8691 | 95
906844 | 2018-04-23 14:55 | 13.5289 | Oxy1 (PSt7-10) | 2018-04-04 12:40 | default | 118.4242 | μmol/L | 33.1314 | °C | 1009 | hPa | Humid | 35 | 0 | 0 | 24.773 | 101930.3537 | 309824.1894 | 30.8691 | 95
906854 | 2018-04-23 14:55 | 13.546 | Oxy1 (PSt7-10) | 2018-04-04 12:40 | default | 118.402 | μmol/L | 33.1346 | °C | 1009 | hPa | Humid | 35 | 0 | 0 | 24.774 | 101935.1597 | 309831.3673 | 30.8691 | 95
906864 | 2018-04-23 14:55 | 13.5628 | Oxy1 (PSt7-10) | 2018-04-04 12:40 | default | 118.47 | μmol/L | 33.1248 | °C | 1009 | hPa | Humid | 35 | 0 | 0 | 24.771 | 101946.4564 | 309834.7011 | 30.8691 | 95
906874 | 2018-04-23 14:55 | 13.5786 | Oxy1 (PSt7-10) | 2018-04-04 12:40 | default | 118.4035 | μmol/L | 33.1317 | °C | 1009 | hPa | Humid | 35 | 0 | 0 | 24.775 | 101947.3959 | 309833.0152 | 30.8691 | 95
906884 | 2018-04-23 14:55 | 13.5956 | Oxy1 (PSt7-10) | 2018-04-04 12:40 | default | 118.4427 | μmol/L | 33.1219 | °C | 1009 | hPa | Humid | 35 | 0 | 0 | 24.775 | 101951.397 | 309849.8582 | 30.8691 | 95
906894 | 2018-04-23 14:55 | 13.6124 | Oxy1 (PSt7-10) | 2018-04-04 12:40 | default | 118.434 | μmol/L | 33.1289 | °C | 1009 | hPa | Humid | 35 | 0 | 0 | 24.773 | 101954.7784 | 309846.6375 | 30.8691 | 95
906904 | 2018-04-23 14:55 | 13.6294 | Oxy1 (PSt7-10) | 2018-04-04 12:40 | default | 118.382 | μmol/L | 33.1298 | °C | 1009 | hPa | Humid | 35 | 0 | 0 | 24.778 | 101954.7712 | 309861.8379 | 30.8691 | 95
906914 | 2018-04-23 14:55 | 13.6455 | Oxy1 (PSt7-10) | 2018-04-04 12:40 | default | 118.3731 | μmol/L | 33.1271 | °C | 1009 | hPa | Humid | 35 | 0 | 0 | 24.78 | 101955.9104 | 309844.3073 | 30.8691 | 95
906923 | 2018-04-23 14:55 | 13.6624 | Oxy1 (PSt7-10) | 2018-04-04 12:40 | default | 118.3316 | μmol/L | 33.1376 | °C | 1009 | hPa | Humid | 35 | 0 | 0 | 24.78 | 101963.2261 | 309855.689 | 30.8691 | 95
906931 | 2018-04-23 14:55 | 13.6792 | Oxy1 (PSt7-10) | 2018-04-04 12:40 | default | 118.4417 | μmol/L | 33.1098 | °C | 1009 | hPa | Humid | 35 | 0 | 0 | 24.78 | 101962.7925 | 309838.4275 | 30.8691 | 95
906944 | 2018-04-23 14:55 | 13.6961 | Oxy1 (PSt7-10) | 2018-04-04 12:40 | default | 118.4793 | μmol/L | 33.1028 | °C | 1009 | hPa | Humid | 35 | 0 | 0 | 24.779 | 101960.2784 | 309843.4484 | 30.8691 | 95
906954 | 2018-04-23 14:55 | 13.7124 | Oxy1 (PSt7-10) | 2018-04-04 12:40 | default | 118.3363 | μmol/L | 33.1339 | °C | 1009 | hPa | Humid | 35 | 0 | 0 | 24.781 | 101964.3653 | 309852.3226 | 30.8691 | 95
906964 | 2018-04-23 14:55 | 13.7291 | Oxy1 (PSt7-10) | 2018-04-04 12:40 | default | 118.2932 | μmol/L | 33.1448 | °C | 1009 | hPa | Humid | 35 | 0 | 0 | 24.781 | 101972.0458 | 309839.4543 | 30.8691 | 95
906970 | 2018-04-23 14:55 | 13.7456 | Oxy1 (PSt7-10) | 2018-04-04 12:40 | default | 118.384 | μmol/L | 33.1342 | °C | 1009 | hPa | Humid | 35 | 0 | 0 | 24.776 | 101974.2637 | 309839.3397 | 30.8691 | 95
906984 | 2018-04-23 14:55 | 13.7628 | Oxy1 (PSt7-10) | 2018-04-04 12:40 | default | 118.3605 | μmol/L | 33.1328 | °C | 1009 | hPa | Humid | 35 | 0 | 0 | 24.779 | 101978.607 | 309861.1207 | 30.8691 | 95
906994 | 2018-04-23 14:55 | 13.7794 | Oxy1 (PSt7-10) | 2018-04-04 12:40 | default | 118.3226 | μmol/L | 33.13 | °C | 1009 | hPa | Humid | 35 | 0 | 0 | 24.784 | 101979.8644 | 309859.1347 | 30.8691 | 95
907002 | 2018-04-23 14:55 | 13.7956 | Oxy1 (PSt7-10) | 2018-04-04 12:40 | default | 118.3292 | μmol/L | 33.1284 | °C | 1009 | hPa | Humid | 35 | 0 | 0 | 24.784 | 101977.8241 | 309845.8318 | 30.8691 | 95
907011 | 2018-04-23 14:55 | 13.8125 | Oxy1 (PSt7-10) | 2018-04-04 12:40 | default | 118.3062 | μmol/L | 33.1342 | °C | 1009 | hPa | Humid | 35 | 0 | 0 | 24.784 | 101993.1518 | 309854.3954 | 30.8691 | 95
907024 | 2018-04-23 14:55 | 13.8292 | Oxy1 (PSt7-10) | 2018-04-04 12:40 | default | 118.2889 | μmol/L | 33.1312 | °C | 1009 | hPa | Humid | 35 | 0 | 0 | 24.787 | 101999.276 | 309859.1816 | 30.8691 | 95
907034 | 2018-04-23 14:55 | 13.8457 | Oxy1 (PSt7-10) | 2018-04-04 12:40 | default | 118.3426 | μmol/L | 33.1274 | °C | 1009 | hPa | Humid | 35 | 0 | 0 | 24.783 | 101997.5184 | 309842.2187 | 30.8691 | 95
907044 | 2018-04-23 14:55 | 13.8623 | Oxy1 (PSt7-10) | 2018-04-04 12:40 | default | 118.3118 | μmol/L | 33.1377 | °C | 1009 | hPa | Humid | 35 | 0 | 0 | 24.782 | 101998.5161 | 309849.8981 | 30.8691 | 95
907054 | 2018-04-23 14:56 | 13.8791 | Oxy1 (PSt7-10) | 2018-04-04 12:40 | default | 118.2884 | μmol/L | 33.1362 | °C | 1009 | hPa | Humid | 35 | 0 | 0 | 24.785 | 102000.0311 | 309845.1654 | 30.8691 | 95
907064 | 2018-04-23 14:56 | 13.896 | Oxy1 (PSt7-10) | 2018-04-04 12:40 | default | 118.3058 | μmol/L | 33.1269 | °C | 1009 | hPa | Humid | 35 | 0 | 0 | 24.787 | 102005.0602 | 309857.0069 | 30.8691 | 95
907074 | 2018-04-23 14:56 | 13.9122 | Oxy1 (PSt7-10) | 2018-04-04 12:40 | default | 118.2962 | μmol/L | 33.1293 | °C | 1009 | hPa | Humid | 35 | 0 | 0 | 24.787 | 102005.0727 | 309854.1129 | 30.8691 | 95
907084 | 2018-04-23 14:56 | 13.9287 | Oxy1 (PSt7-10) | 2018-04-04 12:40 | default | 118.2863 | μmol/L | 33.1318 | °C | 1009 | hPa | Humid | 35 | 0 | 0 | 24.787 | 102000.9396 | 309852.9283 | 30.8691 | 95
907094 | 2018-04-23 14:56 | 13.9455 | Oxy1 (PSt7-10) | 2018-04-04 12:40 | default | 118.3137 | μmol/L | 33.1126 | °C | 1009 | hPa | Humid | 35 | 0 | 0 | 24.792 | 102011.7977 | 309854.0427 | 30.8691 | 95
907104 | 2018-04-23 14:56 | 13.9625 | Oxy1 (PSt7-10) | 2018-04-04 12:40 | default | 118.2525 | μmol/L | 33.1305 | °C | 1009 | hPa | Humid | 35 | 0 | 0 | 24.791 | 102011.0485 | 309861.6987 | 30.8691 | 95
907114 | 2018-04-23 14:56 | 13.9792 | Oxy1 (PSt7-10) | 2018-04-04 12:40 | default | 118.2399 | μmol/L | 33.1337 | °C | 1009 | hPa | Humid | 35 | 0 | 0 | 24.791 | 102020.5215 | 309859.6474 | 30.8691 | 95
907124 | 2018-04-23 14:56 | 13.9959 | Oxy1 (PSt7-10) | 2018-04-04 12:40 | default | 118.2602 | μmol/L | 33.131 | °C | 1009 | hPa | Humid | 35 | 0 | 0 | 24.79 | 102017.1497 | 309859.1821 | 30.8691 | 95
907133 | 2018-04-23 14:56 | 14.012 | Oxy1 (PSt7-10) | 2018-04-04 12:40 | default | 118.2712 | μmol/L | 33.1283 | °C | 1009 | hPa | Humid | 35 | 0 | 0 | 24.79 | 102013.7476 | 309846.3799 | 30.8691 | 95
907144 | 2018-04-23 14:56 | 14.032 | Oxy1 (PSt7-10) | 2018-04-04 12:40 | default | 118.1477 | μmol/L | 33.1521 | °C | 1009 | hPa | Humid | 35 | 0 | 0 | 24.793 | 102032.4809 | 309877.7896 | 30.8691 | 95
907154 | 2018-04-23 14:56 | 14.0454 | Oxy1 (PSt7-10) | 2018-04-04 12:40 | default | 118.1818 | μmol/L | 33.1484 | °C | 1009 | hPa | Humid | 35 | 0 | 0 | 24.791 | 102016.0594 | 309858.5328 | 30.8691 | 95
907164 | 2018-04-23 14:56 | 14.0624 | Oxy1 (PSt7-10) | 2018-04-04 12:40 | default | 118.1981 | μmol/L | 33.1443 | °C | 1009 | hPa | Humid | 35 | 0 | 0 | 24.791 | 102020.6669 | 309868.7291 | 30.8691 | 95
907174 | 2018-04-23 14:56 | 14.0787 | Oxy1 (PSt7-10) | 2018-04-04 12:40 | default | 118.2088 | μmol/L | 33.1317 | °C | 1009 | hPa | Humid | 35 | 0 | 0 | 24.795 | 102015.9276 | 309856.9334 | 30.8691 | 95
907183 | 2018-04-23 14:56 | 14.0959 | Oxy1 (PSt7-10) | 2018-04-04 12:40 | default | 118.1971 | μmol/L | 33.1322 | °C | 1009 | hPa | Humid | 35 | 0 | 0 | 24.796 | 102021.916 | 309846.5061 | 30.8691 | 95
907188 | 2018-04-23 14:56 | 14.1122 | Oxy1 (PSt7-10) | 2018-04-04 12:40 | default | 118.2016 | μmol/L | 33.1385 | °C | 1009 | hPa | Humid | 35 | 0 | 0 | 24.793 | 102031.2154 | 309871.6586 | 30.8691 | 95
907204 | 2018-04-23 14:56 | 14.1298 | Oxy1 (PSt7-10) | 2018-04-04 12:40 | default | 118.3013 | μmol/L | 33.1182 | °C | 1009 | hPa | Humid | 35 | 0 | 0 | 24.791 | 102042.0528 | 309876.8539 | 30.8691 | 95
907214 | 2018-04-23 14:56 | 14.1463 | Oxy1 (PSt7-10) | 2018-04-04 12:40 | default | 118.1814 | μmol/L | 33.1337 | °C | 1009 | hPa | Humid | 35 | 0 | 0 | 24.797 | 102036.6898 | 309867.915 | 30.8691 | 95
907224 | 2018-04-23 14:56 | 14.1621 | Oxy1 (PSt7-10) | 2018-04-04 12:40 | default | 118.1996 | μmol/L | 33.139 | °C | 1009 | hPa | Humid | 35 | 0 | 0 | 24.793 | 102035.4322 | 309860.6225 | 30.8691 | 95
907233 | 2018-04-23 14:56 | 14.1791 | Oxy1 (PSt7-10) | 2018-04-04 12:40 | default | 118.2051 | μmol/L | 33.1278 | °C | 1009 | hPa | Humid | 35 | 0 | 0 | 24.797 | 102040.2616 | 309864.9816 | 30.8691 | 95
907244 | 2018-04-23 14:56 | 14.1985 | Oxy1 (PSt7-10) | 2018-04-04 12:40 | default | 118.2584 | μmol/L | 33.1192 | °C | 1009 | hPa | Humid | 35 | 0 | 0 | 24.795 | 102051.0215 | 309889.9191 | 30.8691 | 95
907254 | 2018-04-23 14:56 | 14.2129 | Oxy1 (PSt7-10) | 2018-04-04 12:40 | default | 118.2107 | μmol/L | 33.1264 | °C | 1009 | hPa | Humid | 35 | 0 | 0 | 24.797 | 102045.1675 | 309850.8343 | 30.8691 | 95
907264 | 2018-04-23 14:56 | 14.2291 | Oxy1 (PSt7-10) | 2018-04-04 12:40 | default | 118.2393 | μmol/L | 33.1191 | °C | 1009 | hPa | Humid | 35 | 0 | 0 | 24.797 | 102039.713 | 309862.4509 | 30.8691 | 95
907274 | 2018-04-23 14:56 | 14.2461 | Oxy1 (PSt7-10) | 2018-04-04 12:40 | default | 118.2134 | μmol/L | 33.1281 | °C | 1009 | hPa | Humid | 35 | 0 | 0 | 24.796 | 102056.576 | 309873.0812 | 30.8691 | 95
907281 | 2018-04-23 14:56 | 14.2622 | Oxy1 (PSt7-10) | 2018-04-04 12:40 | default | 118.1415 | μmol/L | 33.1316 | °C | 1009 | hPa | Humid | 35 | 0 | 0 | 24.802 | 102054.493 | 309865.3502 | 30.8691 | 95
907294 | 2018-04-23 14:56 | 14.2795 | Oxy1 (PSt7-10) | 2018-04-04 12:40 | default | 118.2295 | μmol/L | 33.1167 | °C | 1009 | hPa | Humid | 35 | 0 | 0 | 24.799 | 102056.8811 | 309857.1386 | 30.8691 | 95
907301 | 2018-04-23 14:56 | 14.2956 | Oxy1 (PSt7-10) | 2018-04-04 12:40 | default | 118.2221 | μmol/L | 33.121 | °C | 1009 | hPa | Humid | 35 | 0 | 0 | 24.798 | 102052.0979 | 309859.5653 | 30.8691 | 95
907314 | 2018-04-23 14:56 | 14.3135 | Oxy1 (PSt7-10) | 2018-04-04 12:40 | default | 118.1478 | μmol/L | 33.125 | °C | 1009 | hPa | Humid | 35 | 0 | 0 | 24.804 | 102064.004 | 309878.3697 | 30.8691 | 95
907315 | 2018-04-23 14:56 | 14.3289 | Oxy1 (PSt7-10) | 2018-04-04 12:40 | default | 118.166 | μmol/L | 33.1303 | °C | 1009 | hPa | Humid | 35 | 0 | 0 | 24.8 | 102056.9742 | 309850.5346 | 30.8691 | 95
907334 | 2018-04-23 14:56 | 14.3458 | Oxy1 (PSt7-10) | 2018-04-04 12:40 | default | 118.0969 | μmol/L | 33.1404 | °C | 1009 | hPa | Humid | 35 | 0 | 0 | 24.803 | 102066.9024 | 309860.84 | 30.8691 | 95
907344 | 2018-04-23 14:56 | 14.3623 | Oxy1 (PSt7-10) | 2018-04-04 12:40 | default | 118.1285 | μmol/L | 33.1348 | °C | 1009 | hPa | Humid | 35 | 0 | 0 | 24.802 | 102066.0198 | 309862.2439 | 30.8691 | 95
907354 | 2018-04-23 14:56 | 14.3789 | Oxy1 (PSt7-10) | 2018-04-04 12:40 | default | 118.0774 | μmol/L | 33.1379 | °C | 1009 | hPa | Humid | 35 | 0 | 0 | 24.806 | 102071.6101 | 309867.3335 | 30.8691 | 95
907364 | 2018-04-23 14:56 | 14.3953 | Oxy1 (PSt7-10) | 2018-04-04 12:40 | default | 118.1243 | μmol/L | 33.1383 | °C | 1009 | hPa | Humid | 35 | 0 | 0 | 24.801 | 102069.2452 | 309859.6253 | 30.8691 | 95
907374 | 2018-04-23 14:56 | 14.4126 | Oxy1 (PSt7-10) | 2018-04-04 12:40 | default | 118.0774 | μmol/L | 33.1379 | °C | 1009 | hPa | Humid | 35 | 0 | 0 | 24.806 | 102079.5063 | 309869.8592 | 30.8691 | 95
907384 | 2018-04-23 14:56 | 14.4293 | Oxy1 (PSt7-10) | 2018-04-04 12:40 | default | 118.0801 | μmol/L | 33.1348 | °C | 1009 | hPa | Humid | 35 | 0 | 0 | 24.807 | 102084.7474 | 309870.1871 | 30.8691 | 95
907394 | 2018-04-23 14:56 | 14.4459 | Oxy1 (PSt7-10) | 2018-04-04 12:40 | default | 118.0928 | μmol/L | 33.134 | °C | 1009 | hPa | Humid | 35 | 0 | 0 | 24.806 | 102077.6412 | 309875.629 | 30.8691 | 95
907404 | 2018-04-23 14:56 | 14.4632 | Oxy1 (PSt7-10) | 2018-04-04 12:40 | default | 118.1106 | μmol/L | 33.132 | °C | 1009 | hPa | Humid | 35 | 0 | 0 | 24.805 | 102082.6948 | 309864.3367 | 30.8691 | 95
907414 | 2018-04-23 14:56 | 14.4788 | Oxy1 (PSt7-10) | 2018-04-04 12:40 | default | 118.1098 | μmol/L | 33.1322 | °C | 1009 | hPa | Humid | 35 | 0 | 0 | 24.805 | 102090.7121 | 309866.267 | 30.8691 | 95
907424 | 2018-04-23 14:56 | 14.496 | Oxy1 (PSt7-10) | 2018-04-04 12:40 | default | 118.1043 | μmol/L | 33.1287 | °C | 1009 | hPa | Humid | 35 | 0 | 0 | 24.807 | 102093.2729 | 309866.2254 | 30.8691 | 95
907432 | 2018-04-23 14:56 | 14.512 | Oxy1 (PSt7-10) | 2018-04-04 12:40 | default | 118.096 | μmol/L | 33.1332 | °C | 1009 | hPa | Humid | 35 | 0 | 0 | 24.806 | 102086.4188 | 309862.169 | 30.8691 | 95
907442 | 2018-04-23 14:56 | 14.5294 | Oxy1 (PSt7-10) | 2018-04-04 12:40 | default | 118.0395 | μmol/L | 33.1401 | °C | 1009 | hPa | Humid | 35 | 0 | 0 | 24.809 | 102106.2108 | 309880.3966 | 30.8691 | 95
907453 | 2018-04-23 14:56 | 14.5453 | Oxy1 (PSt7-10) | 2018-04-04 12:40 | default | 118.0868 | μmol/L | 33.1282 | °C | 1009 | hPa | Humid | 35 | 0 | 0 | 24.809 | 102094.8109 | 309878.6077 | 30.8691 | 95
907463 | 2018-04-23 14:56 | 14.5805 | Oxy1 (PSt7-10) | 2018-04-04 12:40 | default | 118.0397 | μmol/L | 33.1352 | °C | 1009 | hPa | Humid | 35 | 0 | 0 | 24.811 | 102131.3121 | 309956.1996 | 30.8691 | 95
907473 | 2018-04-23 14:56 | 14.5805 | Oxy1 (PSt7-10) | 2018-04-04 12:40 | default | 118.0353 | μmol/L | 33.1388 | °C | 1009 | hPa | Humid | 35 | 0 | 0 | 24.81 | 102106.7939 | 309857.7063 | 30.8691 | 95
907481 | 2018-04-23 14:56 | 14.596 | Oxy1 (PSt7-10) | 2018-04-04 12:40 | default | 118.0901 | μmol/L | 33.1249 | °C | 1009 | hPa | Humid | 35 | 0 | 0 | 24.81 | 102075.6703 | 309799.2439 | 30.8691 | 95
907494 | 2018-04-23 14:56 | 14.6124 | Oxy1 (PSt7-10) | 2018-04-04 12:40 | default | 118.111 | μmol/L | 33.1245 | °C | 1009 | hPa | Humid | 35 | 0 | 0 | 24.808 | 102101.1027 | 309842.4608 | 30.8691 | 95
907498 | 2018-04-23 14:56 | 14.629 | Oxy1 (PSt7-10) | 2018-04-04 12:40 | default | 118.0855 | μmol/L | 33.1162 | °C | 1009 | hPa | Humid | 35 | 0 | 0 | 24.814 | 102105.1406 | 309849.9573 | 30.8691 | 95
907514 | 2018-04-23 14:56 | 14.6456 | Oxy1 (PSt7-10) | 2018-04-04 12:40 | default | 118.0832 | μmol/L | 33.1242 | °C | 1009 | hPa | Humid | 35 | 0 | 0 | 24.811 | 102106.8276 | 309847.1292 | 30.8691 | 95
907524 | 2018-04-23 14:56 | 14.6621 | Oxy1 (PSt7-10) | 2018-04-04 12:40 | default | 118.0669 | μmol/L | 33.1258 | °C | 1009 | hPa | Humid | 35 | 0 | 0 | 24.812 | 102113.4862 | 309865.0223 | 30.8691 | 95
907530 | 2018-04-23 14:56 | 14.6789 | Oxy1 (PSt7-10) | 2018-04-04 12:40 | default | 117.9158 | μmol/L | 33.1469 | °C | 1009 | hPa | Humid | 35 | 0 | 0 | 24.819 | 102119.1414 | 309867.763 | 30.8691 | 95
907543 | 2018-04-23 14:56 | 14.6959 | Oxy1 (PSt7-10) | 2018-04-04 12:40 | default | 118.0039 | μmol/L | 33.1442 | °C | 1009 | hPa | Humid | 35 | 0 | 0 | 24.811 | 102122.221 | 309872.2528 | 30.8691 | 95
907553 | 2018-04-23 14:56 | 14.7121 | Oxy1 (PSt7-10) | 2018-04-04 12:40 | default | 117.9755 | μmol/L | 33.144 | °C | 1009 | hPa | Humid | 35 | 0 | 0 | 24.814 | 102124.9183 | 309852.0831 | 30.8691 | 95
907564 | 2018-04-23 14:56 | 14.7288 | Oxy1 (PSt7-10) | 2018-04-04 12:40 | default | 118.0368 | μmol/L | 33.1286 | °C | 1009 | hPa | Humid | 35 | 0 | 0 | 24.814 | 102124.7167 | 309878.397 | 30.8691 | 95
907574 | 2018-04-23 14:56 | 14.746 | Oxy1 (PSt7-10) | 2018-04-04 12:40 | default | 117.9403 | μmol/L | 33.1431 | °C | 1009 | hPa | Humid | 35 | 0 | 0 | 24.818 | 102128.0876 | 309862.4725 | 30.8691 | 95
907580 | 2018-04-23 14:56 | 14.7624 | Oxy1 (PSt7-10) | 2018-04-04 12:40 | default | 117.9821 | μmol/L | 33.135 | °C | 1009 | hPa | Humid | 35 | 0 | 0 | 24.817 | 102125.4945 | 309862.277 | 30.8691 | 95
907594 | 2018-04-23 14:56 | 14.779 | Oxy1 (PSt7-10) | 2018-04-04 12:40 | default | 117.9689 | μmol/L | 33.1359 | °C | 1009 | hPa | Humid | 35 | 0 | 0 | 24.818 | 102136.4496 | 309866.9228 | 30.8691 | 95
907604 | 2018-04-23 14:56 | 14.7956 | Oxy1 (PSt7-10) | 2018-04-04 12:40 | default | 117.9782 | μmol/L | 33.1385 | °C | 1009 | hPa | Humid | 35 | 0 | 0 | 24.816 | 102133.0852 | 309862.7597 | 30.8691 | 95
907614 | 2018-04-23 14:56 | 14.813 | Oxy1 (PSt7-10) | 2018-04-04 12:40 | default | 117.9912 | μmol/L | 33.1401 | °C | 1009 | hPa | Humid | 35 | 0 | 0 | 24.814 | 102136.6708 | 309864.5794 | 30.8691 | 95
907624 | 2018-04-23 14:56 | 14.8291 | Oxy1 (PSt7-10) | 2018-04-04 12:40 | default | 117.9796 | μmol/L | 33.1357 | °C | 1009 | hPa | Humid | 35 | 0 | 0 | 24.817 | 102143.385 | 309853.9722 | 30.8691 | 95
907634 | 2018-04-23 14:56 | 14.8455 | Oxy1 (PSt7-10) | 2018-04-04 12:40 | default | 117.9266 | μmol/L | 33.1392 | °C | 1009 | hPa | Humid | 35 | 0 | 0 | 24.821 | 102140.6287 | 309866.7057 | 30.8691 | 95
907639 | 2018-04-23 14:56 | 14.8626 | Oxy1 (PSt7-10) | 2018-04-04 12:40 | default | 117.988 | μmol/L | 33.1335 | °C | 1009 | hPa | Humid | 35 | 0 | 0 | 24.817 | 102140.4766 | 309872.8296 | 30.8691 | 95
907649 | 2018-04-23 14:57 | 14.879 | Oxy1 (PSt7-10) | 2018-04-04 12:40 | default | 117.9943 | μmol/L | 33.1295 | °C | 1009 | hPa | Humid | 35 | 0 | 0 | 24.818 | 102144.3164 | 309867.7879 | 30.8691 | 95
907664 | 2018-04-23 14:57 | 14.8957 | Oxy1 (PSt7-10) | 2018-04-04 12:40 | default | 117.9742 | μmol/L | 33.1321 | °C | 1009 | hPa | Humid | 35 | 0 | 0 | 24.819 | 102150.4525 | 309856.3847 | 30.8691 | 95
907674 | 2018-04-23 14:57 | 14.912 | Oxy1 (PSt7-10) | 2018-04-04 12:40 | default | 117.9705 | μmol/L | 33.1331 | °C | 1009 | hPa | Humid | 35 | 0 | 0 | 24.819 | 102154.8874 | 309879.9983 | 30.8691 | 95
907684 | 2018-04-23 14:57 | 14.9287 | Oxy1 (PSt7-10) | 2018-04-04 12:40 | default | 117.9503 | μmol/L | 33.1308 | °C | 1009 | hPa | Humid | 35 | 0 | 0 | 24.822 | 102160.8412 | 309873.0896 | 30.8691 | 95
907694 | 2018-04-23 14:57 | 14.9463 | Oxy1 (PSt7-10) | 2018-04-04 12:40 | default | 117.9813 | μmol/L | 33.1303 | °C | 1009 | hPa | Humid | 35 | 0 | 0 | 24.819 | 102163.6003 | 309884.4328 | 30.8691 | 95
907704 | 2018-04-23 14:57 | 14.9627 | Oxy1 (PSt7-10) | 2018-04-04 12:40 | default | 117.9325 | μmol/L | 33.1353 | °C | 1009 | hPa | Humid | 35 | 0 | 0 | 24.822 | 102168.1677 | 309877.4145 | 30.8691 | 95
907714 | 2018-04-23 14:57 | 14.979 | Oxy1 (PSt7-10) | 2018-04-04 12:40 | default | 117.904 | μmol/L | 33.1425 | °C | 1009 | hPa | Humid | 35 | 0 | 0 | 24.822 | 102165.8462 | 309860.7067 | 30.8691 | 95
907724 | 2018-04-23 14:57 | 14.9954 | Oxy1 (PSt7-10) | 2018-04-04 12:40 | default | 117.9385 | μmol/L | 33.1387 | °C | 1009 | hPa | Humid | 35 | 0 | 0 | 24.82 | 102174.7207 | 309876.1443 | 30.8691 | 95
907734 | 2018-04-23 14:57 | 15.0123 | Oxy1 (PSt7-10) | 2018-04-04 12:40 | default | 117.8792 | μmol/L | 33.1439 | °C | 1009 | hPa | Humid | 35 | 0 | 0 | 24.824 | 102181.8933 | 309883.5982 | 30.8691 | 95
907744 | 2018-04-23 14:57 | 15.0293 | Oxy1 (PSt7-10) | 2018-04-04 12:40 | default | 117.9181 | μmol/L | 33.1316 | °C | 1009 | hPa | Humid | 35 | 0 | 0 | 24.825 | 102176.7069 | 309874.5382 | 30.8691 | 95
907754 | 2018-04-23 14:57 | 15.046 | Oxy1 (PSt7-10) | 2018-04-04 12:40 | default | 117.9197 | μmol/L | 33.1336 | °C | 1009 | hPa | Humid | 35 | 0 | 0 | 24.824 | 102172.7732 | 309880.1788 | 30.8691 | 95
907762 | 2018-04-23 14:57 | 15.0629 | Oxy1 (PSt7-10) | 2018-04-04 12:40 | default | 117.9087 | μmol/L | 33.134 | °C | 1009 | hPa | Humid | 35 | 0 | 0 | 24.825 | 102177.79 | 309861.0318 | 30.8691 | 95
907774 | 2018-04-23 14:57 | 15.0792 | Oxy1 (PSt7-10) | 2018-04-04 12:40 | default | 117.869 | μmol/L | 33.1416 | °C | 1009 | hPa | Humid | 35 | 0 | 0 | 24.826 | 102182.524 | 309873.9818 | 30.8691 | 95
907784 | 2018-04-23 14:57 | 15.0954 | Oxy1 (PSt7-10) | 2018-04-04 12:40 | default | 117.8953 | μmol/L | 33.1374 | °C | 1009 | hPa | Humid | 35 | 0 | 0 | 24.825 | 102186.2595 | 309885.1752 | 30.8691 | 95
907794 | 2018-04-23 14:57 | 15.1124 | Oxy1 (PSt7-10) | 2018-04-04 12:40 | default | 117.9467 | μmol/L | 33.1317 | °C | 1009 | hPa | Humid | 35 | 0 | 0 | 24.822 | 102200.8443 | 309896.8368 | 30.8691 | 95
907804 | 2018-04-23 14:57 | 15.1292 | Oxy1 (PSt7-10) | 2018-04-04 12:40 | default | 117.8627 | μmol/L | 33.1383 | °C | 1009 | hPa | Humid | 35 | 0 | 0 | 24.828 | 102192.1135 | 309877.8764 | 30.8691 | 95
907814 | 2018-04-23 14:57 | 15.1457 | Oxy1 (PSt7-10) | 2018-04-04 12:40 | default | 117.8773 | μmol/L | 33.1346 | °C | 1009 | hPa | Humid | 35 | 0 | 0 | 24.828 | 102199.9534 | 309883.5424 | 30.8691 | 95
907824 | 2018-04-23 14:57 | 15.1628 | Oxy1 (PSt7-10) | 2018-04-04 12:40 | default | 117.9 | μmol/L | 33.1239 | °C | 1009 | hPa | Humid | 35 | 0 | 0 | 24.83 | 102197.5977 | 309889.5389 | 30.8691 | 95
907834 | 2018-04-23 14:57 | 15.1788 | Oxy1 (PSt7-10) | 2018-04-04 12:40 | default | 117.84 | μmol/L | 33.1293 | °C | 1009 | hPa | Humid | 35 | 0 | 0 | 24.834 | 102201.4017 | 309878.6368 | 30.8691 | 95
907844 | 2018-04-23 14:57 | 15.1958 | Oxy1 (PSt7-10) | 2018-04-04 12:40 | default | 117.8808 | μmol/L | 33.1288 | °C | 1009 | hPa | Humid | 35 | 0 | 0 | 24.83 | 102201.9763 | 309895.1652 | 30.8691 | 95
907854 | 2018-04-23 14:57 | 15.2125 | Oxy1 (PSt7-10) | 2018-04-04 12:40 | default | 117.8321 | μmol/L | 33.1411 | °C | 1009 | hPa | Humid | 35 | 0 | 0 | 24.83 | 102201.2991 | 309885.5752 | 30.8691 | 95
907862 | 2018-04-23 14:57 | 15.2294 | Oxy1 (PSt7-10) | 2018-04-04 12:40 | default | 117.8026 | μmol/L | 33.1338 | °C | 1009 | hPa | Humid | 35 | 0 | 0 | 24.836 | 102203.3394 | 309873.5353 | 30.8691 | 95
907874 | 2018-04-23 14:57 | 15.2454 | Oxy1 (PSt7-10) | 2018-04-04 12:40 | default | 117.9067 | μmol/L | 33.1246 | °C | 1009 | hPa | Humid | 35 | 0 | 0 | 24.829 | 102210.2923 | 309887.2793 | 30.8691 | 95
907884 | 2018-04-23 14:57 | 15.2626 | Oxy1 (PSt7-10) | 2018-04-04 12:40 | default | 117.822 | μmol/L | 33.1265 | °C | 1009 | hPa | Humid | 35 | 0 | 0 | 24.837 | 102216.316 | 309887.6189 | 30.8691 | 95
907894 | 2018-04-23 14:57 | 15.2797 | Oxy1 (PSt7-10) | 2018-04-04 12:40 | default | 117.8494 | μmol/L | 33.1244 | °C | 1009 | hPa | Humid | 35 | 0 | 0 | 24.835 | 102220.5155 | 309893.5484 | 30.8691 | 95
907899 | 2018-04-23 14:57 | 15.2955 | Oxy1 (PSt7-10) | 2018-04-04 12:40 | default | 117.7832 | μmol/L | 33.1437 | °C | 1009 | hPa | Humid | 35 | 0 | 0 | 24.834 | 102214.5546 | 309880.8502 | 30.8691 | 95
907914 | 2018-04-23 14:57 | 15.3121 | Oxy1 (PSt7-10) | 2018-04-04 12:40 | default | 117.7078 | μmol/L | 33.153 | °C | 1009 | hPa | Humid | 35 | 0 | 0 | 24.838 | 102209.0614 | 309881.563 | 30.8691 | 95
907924 | 2018-04-23 14:57 | 15.3288 | Oxy1 (PSt7-10) | 2018-04-04 12:40 | default | 117.795 | μmol/L | 33.1407 | °C | 1009 | hPa | Humid | 35 | 0 | 0 | 24.834 | 102219.91 | 309885.5411 | 30.8691 | 95