## Devices
Name | Type | Serial | FW-Version | Channels
SABD0001000008 | OXY-10 ST | SABD0001000008 | AAV1.0.0.11 | 10

## Sensors
Name | Analyte | Sensor ID | Sensor Type | Batch ID | Lot Nr | Created on
Oxy3 | O2 | 450431544 | PSt7-10 | 000000-000 | 0000-00 | 2018-04-04 12:21

## Oxygen Calibrations
Sensor | Calibration Date | Cal0 [°] | T0 | T0 Unit | Cal2nd [°] | T2nd | T2nd Unit | pATM | pATM Unit | O2Cal2nd | O2Cal2nd Unit | Environment | f1 | m | dKSV1 | dKSV2 | dPhi1 | dPhi2 | Is PreSens Calibration
Oxy3 (PSt7-10) | 2018-04-04 12:21 | 55.55 | 20 | °C | 22.12 | 20 | °C | 976 | hPa | 100 | %a.s. | Humid | 0.861 | 13.56 | 0.00035 | 0 | -0.02617 | 0 | FALSE

## Annotations
Date | Delta T [min] | Device | Channel | User | Annotation

## Info
Software Version | 2.1.0.443
Exported at | 2018-04-23 17:18

## SABD0001000008, Ch 1
Id | Date | Delta T [min] | Sensor | Calibration | User | Oxygen | Oxygen Unit | Temperature | Temperature Unit | Pressure | Pressure Unit | Mode | Salinity [pmil] | User Signal Intensity | Error | Phase [°] | Amplitude [µV] | Reference Amplitude [µV] | Signal LED Current | Reference LED Current | Battery [V]
917102 | 2018-04-23 15:34 | 0 | Oxy3 (PSt7-10) | 2018-04-04 12:21 | default | 116.4801 | μmol/L | 33.1172 | °C | 1009 | hPa | Humid | 35 | 0 | 0 | 25.129 | 170770.5205 | 311663.8019 | 33.95 | 65
917104 | 2018-04-23 15:34 | 0 | Oxy3 (PSt7-10) | 2018-04-04 12:21 | default | 116.4722 | μmol/L | 33.1095 | °C | 1009 | hPa | Humid | 35 | 0 | 0 | 25.133 | 170743.7799 | 311625.1463 | 33.95 | 65
917109 | 2018-04-23 15:34 | 0.037635 | Oxy3 (PSt7-10) | 2018-04-04 12:21 | default | 116.3923 | μmol/L | 33.1202 | °C | 1009 | hPa | Humid | 35 | 0 | 0 | 25.137 | 170736.69 | 311593.849 | 33.95 | 65
917111 | 2018-04-23 15:34 | 0.05437 | Oxy3 (PSt7-10) | 2018-04-04 12:21 | default | 116.4532 | μmol/L | 33.1143 | °C | 1009 | hPa | Humid | 35 | 0 | 0 | 25.133 | 170715.3656 | 311577.7303 | 33.95 | 65
917115 | 2018-04-23 15:34 | 0.068804 | Oxy3 (PSt7-10) | 2018-04-04 12:21 | default | 116.4408 | μmol/L | 33.1077 | °C | 1009 | hPa | Humid | 35 | 0 | 0 | 25.137 | 170693.4315 | 311537.117 | 33.95 | 65
917119 | 2018-04-23 15:34 | 0.085121 | Oxy3 (PSt7-10) | 2018-04-04 12:21 | default | 116.4074 | μmol/L | 33.1139 | °C | 1009 | hPa | Humid | 35 | 0 | 0 | 25.138 | 170699.425 | 311544.4895 | 33.95 | 65
917123 | 2018-04-23 15:34 | 0.10219 | Oxy3 (PSt7-10) | 2018-04-04 12:21 | default | 116.3977 | μmol/L | 33.109 | °C | 1009 | hPa | Humid | 35 | 0 | 0 | 25.141 | 170682.0355 | 311539.6397 | 33.95 | 65
917128 | 2018-04-23 15:34 | 0.11992 | Oxy3 (PSt7-10) | 2018-04-04 12:21 | default | 116.4645 | μmol/L | 33.0968 | °C | 1009 | hPa | Humid | 35 | 0 | 0 | 25.139 | 170709.2537 | 311533.9614 | 33.95 | 65
917133 | 2018-04-23 15:34 | 0.13517 | Oxy3 (PSt7-10) | 2018-04-04 12:21 | default | 116.4039 | μmol/L | 33.1172 | °C | 1009 | hPa | Humid | 35 | 0 | 0 | 25.137 | 170710.6408 | 311531.5051 | 33.95 | 65
917139 | 2018-04-23 15:34 | 0.15468 | Oxy3 (PSt7-10) | 2018-04-04 12:21 | default | 116.3438 | μmol/L | 33.1277 | °C | 1009 | hPa | Humid | 35 | 0 | 0 | 25.139 | 170714.3666 | 311523.7291 | 33.95 | 65
917147 | 2018-04-23 15:34 | 0.16886 | Oxy3 (PSt7-10) | 2018-04-04 12:21 | default | 116.3616 | μmol/L | 33.1256 | °C | 1009 | hPa | Humid | 35 | 0 | 0 | 25.138 | 170707.277 | 311513.932 | 33.95 | 65
917158 | 2018-04-23 15:34 | 0.18536 | Oxy3 (PSt7-10) | 2018-04-04 12:21 | default | 116.374 | μmol/L | 33.1102 | °C | 1009 | hPa | Humid | 35 | 0 | 0 | 25.143 | 170705.7976 | 311513.8504 | 33.95 | 65
917160 | 2018-04-23 15:34 | 0.20493 | Oxy3 (PSt7-10) | 2018-04-04 12:21 | default | 116.3227 | μmol/L | 33.1258 | °C | 1009 | hPa | Humid | 35 | 0 | 0 | 25.142 | 170714.6304 | 311520.2416 | 33.95 | 65
917176 | 2018-04-23 15:34 | 0.22291 | Oxy3 (PSt7-10) | 2018-04-04 12:21 | default | 116.3186 | μmol/L | 33.122 | °C | 1009 | hPa | Humid | 35 | 0 | 0 | 25.144 | 170713.4702 | 311503.0346 | 33.95 | 65
917179 | 2018-04-23 15:34 | 0.23578 | Oxy3 (PSt7-10) | 2018-04-04 12:21 | default | 116.3637 | μmol/L | 33.1129 | °C | 1009 | hPa | Humid | 35 | 0 | 0 | 25.143 | 170712.2316 | 311486.7987 | 33.95 | 65
917190 | 2018-04-23 15:34 | 0.25335 | Oxy3 (PSt7-10) | 2018-04-04 12:21 | default | 116.3419 | μmol/L | 33.1185 | °C | 1009 | hPa | Humid | 35 | 0 | 0 | 25.143 | 170715.7701 | 311502.6861 | 33.95 | 65
917207 | 2018-04-23 15:34 | 0.26816 | Oxy3 (PSt7-10) | 2018-04-04 12:21 | default | 116.3582 | μmol/L | 33.0996 | °C | 1009 | hPa | Humid | 35 | 0 | 0 | 25.149 | 170717.0705 | 311485.8691 | 33.95 | 65
917215 | 2018-04-23 15:34 | 0.28517 | Oxy3 (PSt7-10) | 2018-04-04 12:21 | default | 116.3158 | μmol/L | 33.1105 | °C | 1009 | hPa | Humid | 35 | 0 | 0 | 25.149 | 170711.4036 | 311482.0433 | 33.95 | 65
917221 | 2018-04-23 15:34 | 0.30152 | Oxy3 (PSt7-10) | 2018-04-04 12:21 | default | 116.2902 | μmol/L | 33.1171 | °C | 1009 | hPa | Humid | 35 | 0 | 0 | 25.149 | 170727.4364 | 311488.2225 | 33.95 | 65
917228 | 2018-04-23 15:34 | 0.31833 | Oxy3 (PSt7-10) | 2018-04-04 12:21 | default | 116.2571 | μmol/L | 33.1256 | °C | 1009 | hPa | Humid | 35 | 0 | 0 | 25.149 | 170718.5965 | 311482.1242 | 33.95 | 65
917236 | 2018-04-23 15:34 | 0.33545 | Oxy3 (PSt7-10) | 2018-04-04 12:21 | default | 116.2778 | μmol/L | 33.1251 | °C | 1009 | hPa | Humid | 35 | 0 | 0 | 25.147 | 170732.5866 | 311493.3017 | 33.95 | 65
917249 | 2018-04-23 15:34 | 0.35645 | Oxy3 (PSt7-10) | 2018-04-04 12:21 | default | 116.2822 | μmol/L | 33.1118 | °C | 1009 | hPa | Humid | 35 | 0 | 0 | 25.152 | 170752.9662 | 311510.5165 | 33.95 | 65
917255 | 2018-04-23 15:34 | 0.36824 | Oxy3 (PSt7-10) | 2018-04-04 12:21 | default | 116.3168 | μmol/L | 33.1078 | °C | 1009 | hPa | Humid | 35 | 0 | 0 | 25.15 | 170733.7853 | 311465.2552 | 33.95 | 65
917267 | 2018-04-23 15:34 | 0.39927 | Oxy3 (PSt7-10) | 2018-04-04 12:21 | default | 116.2583 | μmol/L | 33.1179 | °C | 1009 | hPa | Humid | 35 | 0 | 0 | 25.152 | 170780.2907 | 311523.4841 | 33.95 | 65
917272 | 2018-04-23 15:34 | 0.40184 | Oxy3 (PSt7-10) | 2018-04-04 12:21 | default | 116.2488 | μmol/L | 33.1179 | °C | 1009 | hPa | Humid | 35 | 0 | 0 | 25.153 | 170707.7553 | 311434.7462 | 33.95 | 65
917283 | 2018-04-23 15:34 | 0.41852 | Oxy3 (PSt7-10) | 2018-04-04 12:21 | default | 116.2906 | μmol/L | 33.1023 | °C | 1009 | hPa | Humid | 35 | 0 | 0 | 25.155 | 170732.9764 | 311473.041 | 33.95 | 65
917294 | 2018-04-23 15:34 | 0.43491 | Oxy3 (PSt7-10) | 2018-04-04 12:21 | default | 116.2889 | μmol/L | 33.1076 | °C | 1009 | hPa | Humid | 35 | 0 | 0 | 25.153 | 170752.6845 | 311463.9832 | 33.95 | 65
917299 | 2018-04-23 15:34 | 0.45201 | Oxy3 (PSt7-10) | 2018-04-04 12:21 | default | 116.2707 | μmol/L | 33.1074 | °C | 1009 | hPa | Humid | 35 | 0 | 0 | 25.155 | 170751.8749 | 311484.3418 | 33.95 | 65
917312 | 2018-04-23 15:34 | 0.46828 | Oxy3 (PSt7-10) | 2018-04-04 12:21 | default | 116.1512 | μmol/L | 33.1332 | °C | 1009 | hPa | Humid | 35 | 0 | 0 | 25.157 | 170760.0104 | 311471.3946 | 33.95 | 65
917321 | 2018-04-23 15:34 | 0.48554 | Oxy3 (PSt7-10) | 2018-04-04 12:21 | default | 116.2065 | μmol/L | 33.1263 | °C | 1009 | hPa | Humid | 35 | 0 | 0 | 25.154 | 170774.6884 | 311471.934 | 33.95 | 65
917332 | 2018-04-23 15:34 | 0.50221 | Oxy3 (PSt7-10) | 2018-04-04 12:21 | default | 116.2232 | μmol/L | 33.1196 | °C | 1009 | hPa | Humid | 35 | 0 | 0 | 25.155 | 170769.0883 | 311454.0155 | 33.95 | 65
917343 | 2018-04-23 15:34 | 0.51908 | Oxy3 (PSt7-10) | 2018-04-04 12:21 | default | 116.1797 | μmol/L | 33.1186 | °C | 1009 | hPa | Humid | 35 | 0 | 0 | 25.16 | 170781.8959 | 311471.4296 | 33.95 | 65
917348 | 2018-04-23 15:34 | 0.53533 | Oxy3 (PSt7-10) | 2018-04-04 12:21 | default | 116.2019 | μmol/L | 33.1202 | °C | 1009 | hPa | Humid | 35 | 0 | 0 | 25.157 | 170780.6339 | 311469.7527 | 33.95 | 65
917354 | 2018-04-23 15:34 | 0.5526 | Oxy3 (PSt7-10) | 2018-04-04 12:21 | default | 116.2317 | μmol/L | 33.1101 | °C | 1009 | hPa | Humid | 35 | 0 | 0 | 25.158 | 170787.3702 | 311473.935 | 33.95 | 65
917365 | 2018-04-23 15:34 | 0.56818 | Oxy3 (PSt7-10) | 2018-04-04 12:21 | default | 116.1987 | μmol/L | 33.1137 | °C | 1009 | hPa | Humid | 35 | 0 | 0 | 25.16 | 170786.3556 | 311462.6682 | 33.95 | 65
917375 | 2018-04-23 15:34 | 0.58547 | Oxy3 (PSt7-10) | 2018-04-04 12:21 | default | 116.198 | μmol/L | 33.1164 | °C | 1009 | hPa | Humid | 35 | 0 | 0 | 25.159 | 170792.1512 | 311463.8035 | 33.95 | 65
917381 | 2018-04-23 15:34 | 0.60207 | Oxy3 (PSt7-10) | 2018-04-04 12:21 | default | 116.1946 | μmol/L | 33.1123 | °C | 1009 | hPa | Humid | 35 | 0 | 0 | 25.161 | 170789.1172 | 311461.422 | 33.95 | 65
917395 | 2018-04-23 15:35 | 0.61858 | Oxy3 (PSt7-10) | 2018-04-04 12:21 | default | 116.1853 | μmol/L | 33.1147 | °C | 1009 | hPa | Humid | 35 | 0 | 0 | 25.161 | 170797.096 | 311450.9126 | 33.95 | 65
917405 | 2018-04-23 15:35 | 0.63487 | Oxy3 (PSt7-10) | 2018-04-04 12:21 | default | 116.1398 | μmol/L | 33.1191 | °C | 1009 | hPa | Humid | 35 | 0 | 0 | 25.164 | 170789.184 | 311455.5439 | 33.95 | 65
917411 | 2018-04-23 15:35 | 0.6518 | Oxy3 (PSt7-10) | 2018-04-04 12:21 | default | 116.1283 | μmol/L | 33.122 | °C | 1009 | hPa | Humid | 35 | 0 | 0 | 25.164 | 170807.0585 | 311460.3602 | 33.95 | 65
917416 | 2018-04-23 15:35 | 0.66844 | Oxy3 (PSt7-10) | 2018-04-04 12:21 | default | 116.1538 | μmol/L | 33.1131 | °C | 1009 | hPa | Humid | 35 | 0 | 0 | 25.165 | 170807.0931 | 311446.7019 | 33.95 | 65
917430 | 2018-04-23 15:35 | 0.6856 | Oxy3 (PSt7-10) | 2018-04-04 12:21 | default | 116.1832 | μmol/L | 33.1104 | °C | 1009 | hPa | Humid | 35 | 0 | 0 | 25.163 | 170813.4375 | 311457.3876 | 33.95 | 65
917438 | 2018-04-23 15:35 | 0.70234 | Oxy3 (PSt7-10) | 2018-04-04 12:21 | default | 116.086 | μmol/L | 33.1256 | °C | 1009 | hPa | Humid | 35 | 0 | 0 | 25.167 | 170813.3387 | 311448.0884 | 33.95 | 65
917448 | 2018-04-23 15:35 | 0.72881 | Oxy3 (PSt7-10) | 2018-04-04 12:21 | default | 116.133 | μmol/L | 33.1135 | °C | 1009 | hPa | Humid | 35 | 0 | 0 | 25.167 | 170852.5891 | 311486.7783 | 33.95 | 65
917458 | 2018-04-23 15:35 | 0.73526 | Oxy3 (PSt7-10) | 2018-04-04 12:21 | default | 116.168 | μmol/L | 33.1021 | °C | 1009 | hPa | Humid | 35 | 0 | 0 | 25.168 | 170797.0193 | 311424.8642 | 33.95 | 65
917468 | 2018-04-23 15:35 | 0.75181 | Oxy3 (PSt7-10) | 2018-04-04 12:21 | default | 116.1173 | μmol/L | 33.1078 | °C | 1009 | hPa | Humid | 35 | 0 | 0 | 25.171 | 170818.1025 | 311429.2208 | 33.95 | 65
917473 | 2018-04-23 15:35 | 0.76859 | Oxy3 (PSt7-10) | 2018-04-04 12:21 | default | 116.1015 | μmol/L | 33.1192 | °C | 1009 | hPa | Humid | 35 | 0 | 0 | 25.168 | 170828.8123 | 311442.1586 | 33.95 | 65
917483 | 2018-04-23 15:35 | 0.78943 | Oxy3 (PSt7-10) | 2018-04-04 12:21 | default | 116.0992 | μmol/L | 33.1173 | °C | 1009 | hPa | Humid | 35 | 0 | 0 | 25.169 | 170836.8729 | 311446.8049 | 33.95 | 65
917488 | 2018-04-23 15:35 | 0.80214 | Oxy3 (PSt7-10) | 2018-04-04 12:21 | default | 116.0864 | μmol/L | 33.1157 | °C | 1009 | hPa | Humid | 35 | 0 | 0 | 25.171 | 170824.7462 | 311435.1296 | 33.95 | 65
917502 | 2018-04-23 15:35 | 0.81816 | Oxy3 (PSt7-10) | 2018-04-04 12:21 | default | 116.0942 | μmol/L | 33.1113 | °C | 1009 | hPa | Humid | 35 | 0 | 0 | 25.172 | 170828.3502 | 311437.5325 | 33.95 | 65
917506 | 2018-04-23 15:35 | 0.83498 | Oxy3 (PSt7-10) | 2018-04-04 12:21 | default | 116.032 | μmol/L | 33.1224 | °C | 1009 | hPa | Humid | 35 | 0 | 0 | 25.174 | 170835.7771 | 311432.1427 | 33.95 | 65
917521 | 2018-04-23 15:35 | 0.85528 | Oxy3 (PSt7-10) | 2018-04-04 12:21 | default | 116.0498 | μmol/L | 33.1203 | °C | 1009 | hPa | Humid | 35 | 0 | 0 | 25.173 | 170862.0607 | 311458.3247 | 33.95 | 65
917524 | 2018-04-23 15:35 | 0.86866 | Oxy3 (PSt7-10) | 2018-04-04 12:21 | default | 116.0702 | μmol/L | 33.1101 | °C | 1009 | hPa | Humid | 35 | 0 | 0 | 25.175 | 170836.1613 | 311427.0521 | 33.95 | 65
917541 | 2018-04-23 15:35 | 0.88522 | Oxy3 (PSt7-10) | 2018-04-04 12:21 | default | 116.0622 | μmol/L | 33.1195 | °C | 1009 | hPa | Humid | 35 | 0 | 0 | 25.172 | 170857.179 | 311432.3136 | 33.95 | 65
917548 | 2018-04-23 15:35 | 0.90968 | Oxy3 (PSt7-10) | 2018-04-04 12:21 | default | 116.0795 | μmol/L | 33.1078 | °C | 1009 | hPa | Humid | 35 | 0 | 0 | 25.175 | 170874.4858 | 311464.5952 | 33.95 | 65
917558 | 2018-04-23 15:35 | 0.9209 | Oxy3 (PSt7-10) | 2018-04-04 12:21 | default | 116.064 | μmol/L | 33.1117 | °C | 1009 | hPa | Humid | 35 | 0 | 0 | 25.175 | 170859.1059 | 311425.8844 | 33.95 | 65
917567 | 2018-04-23 15:35 | 0.94679 | Oxy3 (PSt7-10) | 2018-04-04 12:21 | default | 116.0694 | μmol/L | 33.1104 | °C | 1009 | hPa | Humid | 35 | 0 | 0 | 25.175 | 170896.7173 | 311461.2882 | 33.95 | 65
917569 | 2018-04-23 15:35 | 0.96854 | Oxy3 (PSt7-10) | 2018-04-04 12:21 | default | 116.0274 | μmol/L | 33.1114 | °C | 1009 | hPa | Humid | 35 | 0 | 0 | 25.179 | 170895.4413 | 311460.2756 | 33.95 | 65
917584 | 2018-04-23 15:35 | 0.98589 | Oxy3 (PSt7-10) | 2018-04-04 12:21 | default | 116.0383 | μmol/L | 33.1086 | °C | 1009 | hPa | Humid | 35 | 0 | 0 | 25.179 | 170899.2381 | 311455.6288 | 33.95 | 65
917587 | 2018-04-23 15:35 | 1.0014 | Oxy3 (PSt7-10) | 2018-04-04 12:21 | default | 116.0508 | μmol/L | 33.103 | °C | 1009 | hPa | Humid | 35 | 0 | 0 | 25.18 | 170895.7126 | 311446.4685 | 33.95 | 65
917599 | 2018-04-23 15:35 | 1.0185 | Oxy3 (PSt7-10) | 2018-04-04 12:21 | default | 116.0281 | μmol/L | 33.1112 | °C | 1009 | hPa | Humid | 35 | 0 | 0 | 25.179 | 170890.9006 | 311432.6482 | 33.95 | 65
917605 | 2018-04-23 15:35 | 1.0353 | Oxy3 (PSt7-10) | 2018-04-04 12:21 | default | 116.0712 | μmol/L | 33.1002 | °C | 1009 | hPa | Humid | 35 | 0 | 0 | 25.179 | 170885.3196 | 311436.0387 | 33.95 | 65
917615 | 2018-04-23 15:35 | 1.0514 | Oxy3 (PSt7-10) | 2018-04-04 12:21 | default | 116.0582 | μmol/L | 33.0986 | °C | 1009 | hPa | Humid | 35 | 0 | 0 | 25.181 | 170883.1126 | 311425.9995 | 33.95 | 65
917631 | 2018-04-23 15:35 | 1.0692 | Oxy3 (PSt7-10) | 2018-04-04 12:21 | default | 115.9908 | μmol/L | 33.1135 | °C | 1009 | hPa | Humid | 35 | 0 | 0 | 25.182 | 170902.966 | 311426.5404 | 33.95 | 65
917639 | 2018-04-23 15:35 | 1.0849 | Oxy3 (PSt7-10) | 2018-04-04 12:21 | default | 116 | μmol/L | 33.1087 | °C | 1009 | hPa | Humid | 35 | 0 | 0 | 25.183 | 170887.363 | 311417.1743 | 33.95 | 65
917645 | 2018-04-23 15:35 | 1.1018 | Oxy3 (PSt7-10) | 2018-04-04 12:21 | default | 115.9257 | μmol/L | 33.1229 | °C | 1009 | hPa | Humid | 35 | 0 | 0 | 25.185 | 170898.9507 | 311430.3368 | 33.95 | 65
917653 | 2018-04-23 15:35 | 1.1185 | Oxy3 (PSt7-10) | 2018-04-04 12:21 | default | 115.9736 | μmol/L | 33.1204 | °C | 1009 | hPa | Humid | 35 | 0 | 0 | 25.181 | 170911.886 | 311420.654 | 33.95 | 65
917667 | 2018-04-23 15:35 | 1.1383 | Oxy3 (PSt7-10) | 2018-04-04 12:21 | default | 116.0023 | μmol/L | 33.1057 | °C | 1009 | hPa | Humid | 35 | 0 | 0 | 25.184 | 170924.9087 | 311428.1703 | 33.95 | 65
917674 | 2018-04-23 15:35 | 1.1518 | Oxy3 (PSt7-10) | 2018-04-04 12:21 | default | 115.9504 | μmol/L | 33.1141 | °C | 1009 | hPa | Humid | 35 | 0 | 0 | 25.186 | 170916.7491 | 311427.5468 | 33.95 | 65
917677 | 2018-04-23 15:35 | 1.1686 | Oxy3 (PSt7-10) | 2018-04-04 12:21 | default | 115.979 | μmol/L | 33.1165 | °C | 1009 | hPa | Humid | 35 | 0 | 0 | 25.182 | 170918.8661 | 311403.8809 | 33.95 | 65
917692 | 2018-04-23 15:35 | 1.185 | Oxy3 (PSt7-10) | 2018-04-04 12:21 | default | 115.9696 | μmol/L | 33.1141 | °C | 1009 | hPa | Humid | 35 | 0 | 0 | 25.184 | 170923.436 | 311418.0048 | 33.95 | 65
917700 | 2018-04-23 15:35 | 1.202 | Oxy3 (PSt7-10) | 2018-04-04 12:21 | default | 115.9128 | μmol/L | 33.1189 | °C | 1009 | hPa | Humid | 35 | 0 | 0 | 25.188 | 170921.4212 | 311411.3773 | 33.95 | 65
917709 | 2018-04-23 15:35 | 1.2207 | Oxy3 (PSt7-10) | 2018-04-04 12:21 | default | 115.9928 | μmol/L | 33.0984 | °C | 1009 | hPa | Humid | 35 | 0 | 0 | 25.188 | 170929.2772 | 311422.4723 | 33.95 | 65
917718 | 2018-04-23 15:35 | 1.2352 | Oxy3 (PSt7-10) | 2018-04-04 12:21 | default | 115.9228 | μmol/L | 33.1091 | °C | 1009 | hPa | Humid | 35 | 0 | 0 | 25.191 | 170929.5858 | 311400.1805 | 33.95 | 65
917724 | 2018-04-23 15:35 | 1.2515 | Oxy3 (PSt7-10) | 2018-04-04 12:21 | default | 115.8761 | μmol/L | 33.1259 | °C | 1009 | hPa | Humid | 35 | 0 | 0 | 25.189 | 170935.1037 | 311404.7123 | 33.95 | 65
917735 | 2018-04-23 15:35 | 1.2686 | Oxy3 (PSt7-10) | 2018-04-04 12:21 | default | 115.8456 | μmol/L | 33.1289 | °C | 1009 | hPa | Humid | 35 | 0 | 0 | 25.191 | 170928.5953 | 311395.0223 | 33.95 | 65
917747 | 2018-04-23 15:35 | 1.2848 | Oxy3 (PSt7-10) | 2018-04-04 12:21 | default | 115.8819 | μmol/L | 33.122 | °C | 1009 | hPa | Humid | 35 | 0 | 0 | 25.19 | 170943.4059 | 311409.5242 | 33.95 | 65
917750 | 2018-04-23 15:35 | 1.3017 | Oxy3 (PSt7-10) | 2018-04-04 12:21 | default | 115.98 | μmol/L | 33.0919 | °C | 1009 | hPa | Humid | 35 | 0 | 0 | 25.192 | 170944.2187 | 311406.654 | 33.95 | 65
917765 | 2018-04-23 15:35 | 1.3194 | Oxy3 (PSt7-10) | 2018-04-04 12:21 | default | 115.8992 | μmol/L | 33.1054 | °C | 1009 | hPa | Humid | 35 | 0 | 0 | 25.195 | 170959.798 | 311414.1529 | 33.95 | 65
917770 | 2018-04-23 15:35 | 1.3354 | Oxy3 (PSt7-10) | 2018-04-04 12:21 | default | 115.9125 | μmol/L | 33.1068 | °C | 1009 | hPa | Humid | 35 | 0 | 0 | 25.193 | 170966.1998 | 311409.0286 | 33.95 | 65
917777 | 2018-04-23 15:35 | 1.3519 | Oxy3 (PSt7-10) | 2018-04-04 12:21 | default | 115.9156 | μmol/L | 33.1036 | °C | 1009 | hPa | Humid | 35 | 0 | 0 | 25.194 | 170952.8784 | 311397.515 | 33.95 | 65
917790 | 2018-04-23 15:35 | 1.3687 | Oxy3 (PSt7-10) | 2018-04-04 12:21 | default | 115.9036 | μmol/L | 33.1042 | °C | 1009 | hPa | Humid | 35 | 0 | 0 | 25.195 | 170967.0051 | 311415.3478 | 33.95 | 65
917800 | 2018-04-23 15:35 | 1.3847 | Oxy3 (PSt7-10) | 2018-04-04 12:21 | default | 115.8832 | μmol/L | 33.107 | °C | 1009 | hPa | Humid | 35 | 0 | 0 | 25.196 | 170967.0547 | 311409.0056 | 33.95 | 65
917809 | 2018-04-23 15:35 | 1.4036 | Oxy3 (PSt7-10) | 2018-04-04 12:21 | default | 115.8691 | μmol/L | 33.1107 | °C | 1009 | hPa | Humid | 35 | 0 | 0 | 25.196 | 170979.2166 | 311403.5856 | 33.95 | 65
917816 | 2018-04-23 15:35 | 1.4189 | Oxy3 (PSt7-10) | 2018-04-04 12:21 | default | 115.7581 | μmol/L | 33.1295 | °C | 1009 | hPa | Humid | 35 | 0 | 0 | 25.2 | 170968.5321 | 311396.2333 | 33.95 | 65
917826 | 2018-04-23 15:35 | 1.4347 | Oxy3 (PSt7-10) | 2018-04-04 12:21 | default | 115.8045 | μmol/L | 33.1151 | °C | 1009 | hPa | Humid | 35 | 0 | 0 | 25.201 | 170982.9195 | 311393.8941 | 33.95 | 65
917831 | 2018-04-23 15:35 | 1.4516 | Oxy3 (PSt7-10) | 2018-04-04 12:21 | default | 115.8343 | μmol/L | 33.1148 | °C | 1009 | hPa | Humid | 35 | 0 | 0 | 25.198 | 170980.134 | 311390.8359 | 33.95 | 65
917847 | 2018-04-23 15:35 | 1.4682 | Oxy3 (PSt7-10) | 2018-04-04 12:21 | default | 115.7893 | μmol/L | 33.1215 | °C | 1009 | hPa | Humid | 35 | 0 | 0 | 25.2 | 170994.564 | 311385.7094 | 33.95 | 65
917850 | 2018-04-23 15:35 | 1.4856 | Oxy3 (PSt7-10) | 2018-04-04 12:21 | default | 115.7845 | μmol/L | 33.1203 | °C | 1009 | hPa | Humid | 35 | 0 | 0 | 25.201 | 170986.3724 | 311391.9525 | 33.95 | 65
917861 | 2018-04-23 15:35 | 1.5017 | Oxy3 (PSt7-10) | 2018-04-04 12:21 | default | 115.8264 | μmol/L | 33.1095 | °C | 1009 | hPa | Humid | 35 | 0 | 0 | 25.201 | 170995.5202 | 311401.0638 | 33.95 | 65
917872 | 2018-04-23 15:35 | 1.5188 | Oxy3 (PSt7-10) | 2018-04-04 12:21 | default | 115.772 | μmol/L | 33.1138 | °C | 1009 | hPa | Humid | 35 | 0 | 0 | 25.205 | 170999.1825 | 311382.459 | 33.95 | 65
917880 | 2018-04-23 15:35 | 1.535 | Oxy3 (PSt7-10) | 2018-04-04 12:21 | default | 115.7826 | μmol/L | 33.1183 | °C | 1009 | hPa | Humid | 35 | 0 | 0 | 25.202 | 171011.1123 | 311388.2987 | 33.95 | 65
917889 | 2018-04-23 15:35 | 1.5516 | Oxy3 (PSt7-10) | 2018-04-04 12:21 | default | 115.7771 | μmol/L | 33.1149 | °C | 1009 | hPa | Humid | 35 | 0 | 0 | 25.204 | 171003.8139 | 311387.5187 | 33.95 | 65
917900 | 2018-04-23 15:35 | 1.5685 | Oxy3 (PSt7-10) | 2018-04-04 12:21 | default | 115.8082 | μmol/L | 33.1117 | °C | 1009 | hPa | Humid | 35 | 0 | 0 | 25.202 | 171006.2171 | 311387.7712 | 33.95 | 65
917906 | 2018-04-23 15:35 | 1.5868 | Oxy3 (PSt7-10) | 2018-04-04 12:21 | default | 115.7598 | μmol/L | 33.1193 | °C | 1009 | hPa | Humid | 35 | 0 | 0 | 25.204 | 171021.0888 | 311394.4546 | 33.95 | 65
917916 | 2018-04-23 15:35 | 1.6015 | Oxy3 (PSt7-10) | 2018-04-04 12:21 | default | 115.732 | μmol/L | 33.1192 | °C | 1009 | hPa | Humid | 35 | 0 | 0 | 25.207 | 171022.1673 | 311378.9451 | 33.95 | 65
917921 | 2018-04-23 15:36 | 1.6187 | Oxy3 (PSt7-10) | 2018-04-04 12:21 | default | 115.8004 | μmol/L | 33.1064 | °C | 1009 | hPa | Humid | 35 | 0 | 0 | 25.205 | 171022.5716 | 311376.7186 | 33.95 | 65
917932 | 2018-04-23 15:36 | 1.6353 | Oxy3 (PSt7-10) | 2018-04-04 12:21 | default | 115.8 | μmol/L | 33.1065 | °C | 1009 | hPa | Humid | 35 | 0 | 0 | 25.205 | 171023.3791 | 311384.5475 | 33.95 | 65
917944 | 2018-04-23 15:36 | 1.6516 | Oxy3 (PSt7-10) | 2018-04-04 12:21 | default | 115.7421 | μmol/L | 33.1142 | °C | 1009 | hPa | Humid | 35 | 0 | 0 | 25.208 | 171031.7539 | 311385.1781 | 33.95 | 65
917952 | 2018-04-23 15:36 | 1.6684 | Oxy3 (PSt7-10) | 2018-04-04 12:21 | default | 115.7992 | μmol/L | 33.097 | °C | 1009 | hPa | Humid | 35 | 0 | 0 | 25.209 | 171035.6121 | 311372.8103 | 33.95 | 65
917959 | 2018-04-23 15:36 | 1.6853 | Oxy3 (PSt7-10) | 2018-04-04 12:21 | default | 115.8002 | μmol/L | 33.0992 | °C | 1009 | hPa | Humid | 35 | 0 | 0 | 25.208 | 171048.9969 | 311386.0258 | 33.95 | 65
917967 | 2018-04-23 15:36 | 1.7015 | Oxy3 (PSt7-10) | 2018-04-04 12:21 | default | 115.7937 | μmol/L | 33.0984 | °C | 1009 | hPa | Humid | 35 | 0 | 0 | 25.209 | 171040.7829 | 311376.6051 | 33.95 | 65
917979 | 2018-04-23 15:36 | 1.7205 | Oxy3 (PSt7-10) | 2018-04-04 12:21 | default | 115.674 | μmol/L | 33.1292 | °C | 1009 | hPa | Humid | 35 | 0 | 0 | 25.209 | 171057.1473 | 311392.6681 | 33.95 | 65
917985 | 2018-04-23 15:36 | 1.7354 | Oxy3 (PSt7-10) | 2018-04-04 12:21 | default | 115.6993 | μmol/L | 33.1203 | °C | 1009 | hPa | Humid | 35 | 0 | 0 | 25.21 | 171066.5829 | 311371.9573 | 33.95 | 65
917999 | 2018-04-23 15:36 | 1.7524 | Oxy3 (PSt7-10) | 2018-04-04 12:21 | default | 115.6908 | μmol/L | 33.1225 | °C | 1009 | hPa | Humid | 35 | 0 | 0 | 25.21 | 171058.7983 | 311375.281 | 33.95 | 65
918009 | 2018-04-23 15:36 | 1.7687 | Oxy3 (PSt7-10) | 2018-04-04 12:21 | default | 115.7256 | μmol/L | 33.116 | °C | 1009 | hPa | Humid | 35 | 0 | 0 | 25.209 | 171069.8473 | 311374.9539 | 33.95 | 65
918011 | 2018-04-23 15:36 | 1.7852 | Oxy3 (PSt7-10) | 2018-04-04 12:21 | default | 115.6598 | μmol/L | 33.1256 | °C | 1009 | hPa | Humid | 35 | 0 | 0 | 25.212 | 171074.5652 | 311373.0363 | 33.95 | 65
918024 | 2018-04-23 15:36 | 1.802 | Oxy3 (PSt7-10) | 2018-04-04 12:21 | default | 115.7037 | μmol/L | 33.1094 | °C | 1009 | hPa | Humid | 35 | 0 | 0 | 25.214 | 171081.3583 | 311360.2203 | 33.95 | 65
918034 | 2018-04-23 15:36 | 1.819 | Oxy3 (PSt7-10) | 2018-04-04 12:21 | default | 115.6712 | μmol/L | 33.1178 | °C | 1009 | hPa | Humid | 35 | 0 | 0 | 25.214 | 171078.1247 | 311366.6575 | 33.95 | 65
918038 | 2018-04-23 15:36 | 1.8348 | Oxy3 (PSt7-10) | 2018-04-04 12:21 | default | 115.6871 | μmol/L | 33.1137 | °C | 1009 | hPa | Humid | 35 | 0 | 0 | 25.214 | 171083.3544 | 311369.0344 | 33.95 | 65
918046 | 2018-04-23 15:36 | 1.852 | Oxy3 (PSt7-10) | 2018-04-04 12:21 | default | 115.7036 | μmol/L | 33.1095 | °C | 1009 | hPa | Humid | 35 | 0 | 0 | 25.214 | 171081.083 | 311370.3272 | 33.95 | 65
918061 | 2018-04-23 15:36 | 1.8686 | Oxy3 (PSt7-10) | 2018-04-04 12:21 | default | 115.6302 | μmol/L | 33.1186 | °C | 1009 | hPa | Humid | 35 | 0 | 0 | 25.218 | 171091.9959 | 311365.9873 | 33.95 | 65
918065 | 2018-04-23 15:36 | 1.8855 | Oxy3 (PSt7-10) | 2018-04-04 12:21 | default | 115.6895 | μmol/L | 33.1107 | °C | 1009 | hPa | Humid | 35 | 0 | 0 | 25.215 | 171097.3548 | 311376.5689 | 33.95 | 65
918076 | 2018-04-23 15:36 | 1.9024 | Oxy3 (PSt7-10) | 2018-04-04 12:21 | default | 115.6487 | μmol/L | 33.1114 | °C | 1009 | hPa | Humid | 35 | 0 | 0 | 25.219 | 171099.1108 | 311381.8151 | 33.95 | 65
918083 | 2018-04-23 15:36 | 1.9187 | Oxy3 (PSt7-10) | 2018-04-04 12:21 | default | 115.6779 | μmol/L | 33.1039 | °C | 1009 | hPa | Humid | 35 | 0 | 0 | 25.219 | 171104.1936 | 311370.7976 | 33.95 | 65
918097 | 2018-04-23 15:36 | 1.936 | Oxy3 (PSt7-10) | 2018-04-04 12:21 | default | 115.6656 | μmol/L | 33.1046 | °C | 1009 | hPa | Humid | 35 | 0 | 0 | 25.22 | 171104.1325 | 311367.1294 | 33.95 | 65
918104 | 2018-04-23 15:36 | 1.9519 | Oxy3 (PSt7-10) | 2018-04-04 12:21 | default | 115.6427 | μmol/L | 33.1105 | °C | 1009 | hPa | Humid | 35 | 0 | 0 | 25.22 | 171108.4842 | 311372.2575 | 33.95 | 65
918116 | 2018-04-23 15:36 | 1.9688 | Oxy3 (PSt7-10) | 2018-04-04 12:21 | default | 115.6242 | μmol/L | 33.1153 | °C | 1009 | hPa | Humid | 35 | 0 | 0 | 25.22 | 171102.3389 | 311364.3378 | 33.95 | 65
918119 | 2018-04-23 15:36 | 1.9854 | Oxy3 (PSt7-10) | 2018-04-04 12:21 | default | 115.6766 | μmol/L | 33.1018 | °C | 1009 | hPa | Humid | 35 | 0 | 0 | 25.22 | 171113.4817 | 311361.062 | 33.95 | 65
918134 | 2018-04-23 15:36 | 2.0015 | Oxy3 (PSt7-10) | 2018-04-04 12:21 | default | 115.6385 | μmol/L | 33.1019 | °C | 1009 | hPa | Humid | 35 | 0 | 0 | 25.224 | 171108.7682 | 311354.9463 | 33.95 | 65
918136 | 2018-04-23 15:36 | 2.0185 | Oxy3 (PSt7-10) | 2018-04-04 12:21 | default | 115.6253 | μmol/L | 33.1077 | °C | 1009 | hPa | Humid | 35 | 0 | 0 | 25.223 | 171122.378 | 311366.3066 | 33.95 | 65
918145 | 2018-04-23 15:36 | 2.0349 | Oxy3 (PSt7-10) | 2018-04-04 12:21 | default | 115.6455 | μmol/L | 33.1025 | °C | 1009 | hPa | Humid | 35 | 0 | 0 | 25.223 | 171117.346 | 311352.1416 | 33.95 | 65
918156 | 2018-04-23 15:36 | 2.0518 | Oxy3 (PSt7-10) | 2018-04-04 12:21 | default | 115.5384 | μmol/L | 33.1204 | °C | 1009 | hPa | Humid | 35 | 0 | 0 | 25.227 | 171132.666 | 311367.241 | 33.95 | 65
918163 | 2018-04-23 15:36 | 2.0688 | Oxy3 (PSt7-10) | 2018-04-04 12:21 | default | 115.5275 | μmol/L | 33.1281 | °C | 1009 | hPa | Humid | 35 | 0 | 0 | 25.225 | 171140.0875 | 311369.1893 | 33.95 | 65
918175 | 2018-04-23 15:36 | 2.0854 | Oxy3 (PSt7-10) | 2018-04-04 12:21 | default | 115.5597 | μmol/L | 33.1173 | °C | 1009 | hPa | Humid | 35 | 0 | 0 | 25.226 | 171134.9872 | 311360.2451 | 33.95 | 65
918182 | 2018-04-23 15:36 | 2.1021 | Oxy3 (PSt7-10) | 2018-04-04 12:21 | default | 115.5291 | μmol/L | 33.1204 | °C | 1009 | hPa | Humid | 35 | 0 | 0 | 25.228 | 171124.8629 | 311359.3661 | 33.95 | 65
918190 | 2018-04-23 15:36 | 2.118 | Oxy3 (PSt7-10) | 2018-04-04 12:21 | default | 115.5273 | μmol/L | 33.1184 | °C | 1009 | hPa | Humid | 35 | 0 | 0 | 25.229 | 171142.8977 | 311354.2162 | 33.95 | 65
918201 | 2018-04-23 15:36 | 2.1367 | Oxy3 (PSt7-10) | 2018-04-04 12:21 | default | 115.5585 | μmol/L | 33.1103 | °C | 1009 | hPa | Humid | 35 | 0 | 0 | 25.229 | 171154.3113 | 311360.4192 | 33.95 | 65
918208 | 2018-04-23 15:36 | 2.1518 | Oxy3 (PSt7-10) | 2018-04-04 12:21 | default | 115.5493 | μmol/L | 33.1103 | °C | 1009 | hPa | Humid | 35 | 0 | 0 | 25.23 | 171151.3238 | 311366.9483 | 33.95 | 65
918222 | 2018-04-23 15:36 | 2.1708 | Oxy3 (PSt7-10) | 2018-04-04 12:21 | default | 115.5511 | μmol/L | 33.1098 | °C | 1009 | hPa | Humid | 35 | 0 | 0 | 25.23 | 171162.12 | 311368.3662 | 33.95 | 65
918232 | 2018-04-23 15:36 | 2.1849 | Oxy3 (PSt7-10) | 2018-04-04 12:21 | default | 115.5762 | μmol/L | 33.0985 | °C | 1009 | hPa | Humid | 35 | 0 | 0 | 25.232 | 171157.2991 | 311355.8772 | 33.95 | 65
918238 | 2018-04-23 15:36 | 2.2038 | Oxy3 (PSt7-10) | 2018-04-04 12:21 | default | 115.5904 | μmol/L | 33.1021 | °C | 1009 | hPa | Humid | 35 | 0 | 0 | 25.229 | 171155.4067 | 311356.1078 | 33.95 | 65
918250 | 2018-04-23 15:36 | 2.2183 | Oxy3 (PSt7-10) | 2018-04-04 12:21 | default | 115.5618 | μmol/L | 33.1022 | °C | 1009 | hPa | Humid | 35 | 0 | 0 | 25.232 | 171161.7279 | 311352.6773 | 33.95 | 65
918259 | 2018-04-23 15:36 | 2.2358 | Oxy3 (PSt7-10) | 2018-04-04 12:21 | default | 115.5184 | μmol/L | 33.1158 | °C | 1009 | hPa | Humid | 35 | 0 | 0 | 25.231 | 171169.9646 | 311362.7703 | 33.95 | 65
918267 | 2018-04-23 15:36 | 2.2517 | Oxy3 (PSt7-10) | 2018-04-04 12:21 | default | 115.5488 | μmol/L | 33.1055 | °C | 1009 | hPa | Humid | 35 | 0 | 0 | 25.232 | 171173.182 | 311363.0652 | 33.95 | 65
918272 | 2018-04-23 15:36 | 2.2686 | Oxy3 (PSt7-10) | 2018-04-04 12:21 | default | 115.4959 | μmol/L | 33.1192 | °C | 1009 | hPa | Humid | 35 | 0 | 0 | 25.232 | 171165.7315 | 311327.6554 | 33.95 | 65
918284 | 2018-04-23 15:36 | 2.2878 | Oxy3 (PSt7-10) | 2018-04-04 12:21 | default | 115.4617 | μmol/L | 33.1207 | °C | 1009 | hPa | Humid | 35 | 0 | 0 | 25.235 | 171187.2984 | 311352.4326 | 33.95 | 65
918291 | 2018-04-23 15:36 | 2.3022 | Oxy3 (PSt7-10) | 2018-04-04 12:21 | default | 115.4942 | μmol/L | 33.1196 | °C | 1009 | hPa | Humid | 35 | 0 | 0 | 25.232 | 171188.1432 | 311333.2194 | 33.95 | 65
918303 | 2018-04-23 15:36 | 2.3198 | Oxy3 (PSt7-10) | 2018-04-04 12:21 | default | 115.5472 | μmol/L | 33.1011 | °C | 1009 | hPa | Humid | 35 | 0 | 0 | 25.234 | 171194.1701 | 311347.6015 | 33.95 | 65
918307 | 2018-04-23 15:36 | 2.3356 | Oxy3 (PSt7-10) | 2018-04-04 12:21 | default | 115.5192 | μmol/L | 33.101 | °C | 1009 | hPa | Humid | 35 | 0 | 0 | 25.237 | 171194.5913 | 311354.0013 | 33.95 | 65
918316 | 2018-04-23 15:36 | 2.3518 | Oxy3 (PSt7-10) | 2018-04-04 12:21 | default | 115.4543 | μmol/L | 33.1177 | °C | 1009 | hPa | Humid | 35 | 0 | 0 | 25.237 | 171194.7644 | 311338.5827 | 33.95 | 65
918329 | 2018-04-23 15:36 | 2.3682 | Oxy3 (PSt7-10) | 2018-04-04 12:21 | default | 115.4693 | μmol/L | 33.1163 | °C | 1009 | hPa | Humid | 35 | 0 | 0 | 25.236 | 171188.6885 | 311341.0682 | 33.95 | 65
918342 | 2018-04-23 15:36 | 2.3848 | Oxy3 (PSt7-10) | 2018-04-04 12:21 | default | 115.4696 | μmol/L | 33.1114 | °C | 1009 | hPa | Humid | 35 | 0 | 0 | 25.238 | 171206.1742 | 311344.9278 | 33.95 | 65
918347 | 2018-04-23 15:36 | 2.4016 | Oxy3 (PSt7-10) | 2018-04-04 12:21 | default | 115.4749 | μmol/L | 33.1124 | °C | 1009 | hPa | Humid | 35 | 0 | 0 | 25.237 | 171216.5963 | 311343.7709 | 33.95 | 65
918359 | 2018-04-23 15:36 | 2.4184 | Oxy3 (PSt7-10) | 2018-04-04 12:21 | default | 115.3891 | μmol/L | 33.1273 | °C | 1009 | hPa | Humid | 35 | 0 | 0 | 25.24 | 171218.8668 | 311344.075 | 33.95 | 65
918361 | 2018-04-23 15:36 | 2.4351 | Oxy3 (PSt7-10) | 2018-04-04 12:21 | default | 115.4493 | μmol/L | 33.1093 | °C | 1009 | hPa | Humid | 35 | 0 | 0 | 25.241 | 171223.4046 | 311347.1031 | 33.95 | 65
918373 | 2018-04-23 15:36 | 2.4596 | Oxy3 (PSt7-10) | 2018-04-04 12:21 | default | 115.4572 | μmol/L | 33.1073 | °C | 1009 | hPa | Humid | 35 | 0 | 0 | 25.241 | 171237.7416 | 311370.5073 | 33.95 | 65
918379 | 2018-04-23 15:36 | 2.4683 | Oxy3 (PSt7-10) | 2018-04-04 12:21 | default | 115.4666 | μmol/L | 33.1073 | °C | 1009 | hPa | Humid | 35 | 0 | 0 | 25.24 | 171218.1577 | 311315.1734 | 33.95 | 65
918390 | 2018-04-23 15:36 | 2.4851 | Oxy3 (PSt7-10) | 2018-04-04 12:21 | default | 115.4163 | μmol/L | 33.1105 | °C | 1009 | hPa | Humid | 35 | 0 | 0 | 25.244 | 171228.7653 | 311335.1973 | 33.95 | 65
918399 | 2018-04-23 15:36 | 2.5021 | Oxy3 (PSt7-10) | 2018-04-04 12:21 | default | 115.3406 | μmol/L | 33.1203 | °C | 1009 | hPa | Humid | 35 | 0 | 0 | 25.248 | 171229.9679 | 311334.3039 | 33.95 | 65
918407 | 2018-04-23 15:36 | 2.5189 | Oxy3 (PSt7-10) | 2018-04-04 12:21 | default | 115.3916 | μmol/L | 33.1145 | °C | 1009 | hPa | Humid | 35 | 0 | 0 | 25.245 | 171228.4664 | 311324.7924 | 33.95 | 65
918422 | 2018-04-23 15:36 | 2.5352 | Oxy3 (PSt7-10) | 2018-04-04 12:21 | default | 115.4344 | μmol/L | 33.1058 | °C | 1009 | hPa | Humid | 35 | 0 | 0 | 25.244 | 171239.9151 | 311327.3064 | 33.95 | 65
918427 | 2018-04-23 15:36 | 2.5517 | Oxy3 (PSt7-10) | 2018-04-04 12:21 | default | 115.4183 | μmol/L | 33.1003 | °C | 1009 | hPa | Humid | 35 | 0 | 0 | 25.248 | 171246.7832 | 311329.4062 | 33.95 | 65
918432 | 2018-04-23 15:36 | 2.5907 | Oxy3 (PSt7-10) | 2018-04-04 12:21 | default | 115.4349 | μmol/L | 33.1033 | °C | 1009 | hPa | Humid | 35 | 0 | 0 | 25.245 | 171302.8353 | 311392.5325 | 33.95 | 65
918439 | 2018-04-23 15:36 | 2.5913 | Oxy3 (PSt7-10) | 2018-04-04 12:21 | default | 115.4255 | μmol/L | 33.1033 | °C | 1009 | hPa | Humid | 35 | 0 | 0 | 25.246 | 171242.0369 | 311319.004 | 33.95 | 65
918448 | 2018-04-23 15:36 | 2.6021 | Oxy3 (PSt7-10) | 2018-04-04 12:21 | default | 115.3853 | μmol/L | 33.1039 | °C | 1009 | hPa | Humid | 35 | 0 | 0 | 25.25 | 171180.7931 | 311256.889 | 33.95 | 65
918461 | 2018-04-23 15:37 | 2.6188 | Oxy3 (PSt7-10) | 2018-04-04 12:21 | default | 115.3551 | μmol/L | 33.1142 | °C | 1009 | hPa | Humid | 35 | 0 | 0 | 25.249 | 171229.2469 | 311302.9083 | 33.95 | 65
918472 | 2018-04-23 15:37 | 2.6353 | Oxy3 (PSt7-10) | 2018-04-04 12:21 | default | 115.4078 | μmol/L | 33.0932 | °C | 1009 | hPa | Humid | 35 | 0 | 0 | 25.252 | 171243.7567 | 311323.2746 | 33.95 | 65
918481 | 2018-04-23 15:37 | 2.6517 | Oxy3 (PSt7-10) | 2018-04-04 12:21 | default | 115.4211 | μmol/L | 33.0947 | °C | 1009 | hPa | Humid | 35 | 0 | 0 | 25.25 | 171259.5059 | 311308.3318 | 33.95 | 65
918493 | 2018-04-23 15:37 | 2.6686 | Oxy3 (PSt7-10) | 2018-04-04 12:21 | default | 115.3878 | μmol/L | 33.1033 | °C | 1009 | hPa | Humid | 35 | 0 | 0 | 25.25 | 171266.3041 | 311337.7021 | 33.95 | 65
918499 | 2018-04-23 15:37 | 2.6851 | Oxy3 (PSt7-10) | 2018-04-04 12:21 | default | 115.3258 | μmol/L | 33.1144 | °C | 1009 | hPa | Humid | 35 | 0 | 0 | 25.252 | 171272.0811 | 311321.8787 | 33.95 | 65
918509 | 2018-04-23 15:37 | 2.702 | Oxy3 (PSt7-10) | 2018-04-04 12:21 | default | 115.3089 | μmol/L | 33.1212 | °C | 1009 | hPa | Humid | 35 | 0 | 0 | 25.251 | 171263.8136 | 311324.0358 | 33.95 | 65
918520 | 2018-04-23 15:37 | 2.7206 | Oxy3 (PSt7-10) | 2018-04-04 12:21 | default | 115.3284 | μmol/L | 33.1089 | °C | 1009 | hPa | Humid | 35 | 0 | 0 | 25.254 | 171275.9234 | 311327.992 | 33.95 | 65
918528 | 2018-04-23 15:37 | 2.7348 | Oxy3 (PSt7-10) | 2018-04-04 12:21 | default | 115.3402 | μmol/L | 33.1058 | °C | 1009 | hPa | Humid | 35 | 0 | 0 | 25.254 | 171266.2736 | 311319.9273 | 33.95 | 65
918539 | 2018-04-23 15:37 | 2.7529 | Oxy3 (PSt7-10) | 2018-04-04 12:21 | default | 115.299 | μmol/L | 33.1165 | °C | 1009 | hPa | Humid | 35 | 0 | 0 | 25.254 | 171289.097 | 311329.1862 | 33.95 | 65
918544 | 2018-04-23 15:37 | 2.7687 | Oxy3 (PSt7-10) | 2018-04-04 12:21 | default | 115.2765 | μmol/L | 33.115 | °C | 1009 | hPa | Humid | 35 | 0 | 0 | 25.257 | 171292.1453 | 311318.9736 | 33.95 | 65
918557 | 2018-04-23 15:37 | 2.7854 | Oxy3 (PSt7-10) | 2018-04-04 12:21 | default | 115.2985 | μmol/L | 33.1142 | °C | 1009 | hPa | Humid | 35 | 0 | 0 | 25.255 | 171303.3836 | 311314.9315 | 33.95 | 65
918559 | 2018-04-23 15:37 | 2.802 | Oxy3 (PSt7-10) | 2018-04-04 12:21 | default | 115.2834 | μmol/L | 33.1132 | °C | 1009 | hPa | Humid | 35 | 0 | 0 | 25.257 | 171301.5316 | 311325.1779 | 33.95 | 65
918574 | 2018-04-23 15:37 | 2.8185 | Oxy3 (PSt7-10) | 2018-04-04 12:21 | default | 115.2827 | μmol/L | 33.1085 | °C | 1009 | hPa | Humid | 35 | 0 | 0 | 25.259 | 171319.9143 | 311323.7779 | 33.95 | 65
918583 | 2018-04-23 15:37 | 2.8354 | Oxy3 (PSt7-10) | 2018-04-04 12:21 | default | 115.3172 | μmol/L | 33.102 | °C | 1009 | hPa | Humid | 35 | 0 | 0 | 25.258 | 171312.2964 | 311321.7754 | 33.95 | 65
918593 | 2018-04-23 15:37 | 2.8518 | Oxy3 (PSt7-10) | 2018-04-04 12:21 | default | 115.3088 | μmol/L | 33.1067 | °C | 1009 | hPa | Humid | 35 | 0 | 0 | 25.257 | 171315.152 | 311304.6502 | 33.95 | 65
918598 | 2018-04-23 15:37 | 2.8689 | Oxy3 (PSt7-10) | 2018-04-04 12:21 | default | 115.2663 | μmol/L | 33.1152 | °C | 1009 | hPa | Humid | 35 | 0 | 0 | 25.258 | 171325.1345 | 311326.7922 | 33.95 | 65
918608 | 2018-04-23 15:37 | 2.8847 | Oxy3 (PSt7-10) | 2018-04-04 12:21 | default | 115.3045 | μmol/L | 33.1029 | °C | 1009 | hPa | Humid | 35 | 0 | 0 | 25.259 | 171329.9207 | 311323.144 | 33.95 | 65
918613 | 2018-04-23 15:37 | 2.9024 | Oxy3 (PSt7-10) | 2018-04-04 12:21 | default | 115.2445 | μmol/L | 33.1087 | °C | 1009 | hPa | Humid | 35 | 0 | 0 | 25.263 | 171333.7017 | 311308.4905 | 33.95 | 65
918626 | 2018-04-23 15:37 | 2.9185 | Oxy3 (PSt7-10) | 2018-04-04 12:21 | default | 115.3002 | μmol/L | 33.104 | °C | 1009 | hPa | Humid | 35 | 0 | 0 | 25.259 | 171345.575 | 311320.7759 | 33.95 | 65
918633 | 2018-04-23 15:37 | 2.9351 | Oxy3 (PSt7-10) | 2018-04-04 12:21 | default | 115.2844 | μmol/L | 33.0983 | °C | 1009 | hPa | Humid | 35 | 0 | 0 | 25.263 | 171346.3424 | 311318.3022 | 33.95 | 65
918641 | 2018-04-23 15:37 | 2.9515 | Oxy3 (PSt7-10) | 2018-04-04 12:21 | default | 115.2053 | μmol/L | 33.1188 | °C | 1009 | hPa | Humid | 35 | 0 | 0 | 25.263 | 171343.3971 | 311321.6071 | 33.95 | 65
918655 | 2018-04-23 15:37 | 2.9681 | Oxy3 (PSt7-10) | 2018-04-04 12:21 | default | 115.2688 | μmol/L | 33.1 | °C | 1009 | hPa | Humid | 35 | 0 | 0 | 25.264 | 171347.6077 | 311310.9097 | 33.95 | 65
918665 | 2018-04-23 15:37 | 2.9851 | Oxy3 (PSt7-10) | 2018-04-04 12:21 | default | 115.2219 | μmol/L | 33.1121 | °C | 1009 | hPa | Humid | 35 | 0 | 0 | 25.264 | 171352.5459 | 311320.2427 | 33.95 | 65
918671 | 2018-04-23 15:37 | 3.0014 | Oxy3 (PSt7-10) | 2018-04-04 12:21 | default | 115.1928 | μmol/L | 33.1123 | °C | 1009 | hPa | Humid | 35 | 0 | 0 | 25.267 | 171351.475 | 311299.4003 | 33.95 | 65
918678 | 2018-04-23 15:37 | 3.0185 | Oxy3 (PSt7-10) | 2018-04-04 12:21 | default | 115.1458 | μmol/L | 33.1196 | °C | 1009 | hPa | Humid | 35 | 0 | 0 | 25.269 | 171365.6633 | 311309.0367 | 33.95 | 65
918690 | 2018-04-23 15:37 | 3.0354 | Oxy3 (PSt7-10) | 2018-04-04 12:21 | default | 115.1586 | μmol/L | 33.1187 | °C | 1009 | hPa | Humid | 35 | 0 | 0 | 25.268 | 171357.6471 | 311311.5269 | 33.95 | 65
918699 | 2018-04-23 15:37 | 3.052 | Oxy3 (PSt7-10) | 2018-04-04 12:21 | default | 115.1775 | μmol/L | 33.1114 | °C | 1009 | hPa | Humid | 35 | 0 | 0 | 25.269 | 171367.6119 | 311322.3574 | 33.95 | 65
918708 | 2018-04-23 15:37 | 3.0687 | Oxy3 (PSt7-10) | 2018-04-04 12:21 | default | 115.1881 | μmol/L | 33.1038 | °C | 1009 | hPa | Humid | 35 | 0 | 0 | 25.271 | 171374.5364 | 311308.8779 | 33.95 | 65
918718 | 2018-04-23 15:37 | 3.0851 | Oxy3 (PSt7-10) | 2018-04-04 12:21 | default | 115.155 | μmol/L | 33.1172 | °C | 1009 | hPa | Humid | 35 | 0 | 0 | 25.269 | 171375.3319 | 311311.149 | 33.95 | 65
918723 | 2018-04-23 15:37 | 3.1031 | Oxy3 (PSt7-10) | 2018-04-04 12:21 | default | 115.1562 | μmol/L | 33.1145 | °C | 1009 | hPa | Humid | 35 | 0 | 0 | 25.27 | 171392.095 | 311311.0445 | 33.95 | 65
918732 | 2018-04-23 15:37 | 3.1188 | Oxy3 (PSt7-10) | 2018-04-04 12:21 | default | 115.1892 | μmol/L | 33.1011 | °C | 1009 | hPa | Humid | 35 | 0 | 0 | 25.272 | 171384.3878 | 311293.5844 | 33.95 | 65
918744 | 2018-04-23 15:37 | 3.1348 | Oxy3 (PSt7-10) | 2018-04-04 12:21 | default | 115.1648 | μmol/L | 33.1025 | °C | 1009 | hPa | Humid | 35 | 0 | 0 | 25.274 | 171391.585 | 311287.7873 | 33.95 | 65
918755 | 2018-04-23 15:37 | 3.1531 | Oxy3 (PSt7-10) | 2018-04-04 12:21 | default | 115.1139 | μmol/L | 33.1181 | °C | 1009 | hPa | Humid | 35 | 0 | 0 | 25.273 | 171393.5045 | 311307.067 | 33.95 | 65
918760 | 2018-04-23 15:37 | 3.169 | Oxy3 (PSt7-10) | 2018-04-04 12:21 | default | 115.1581 | μmol/L | 33.1067 | °C | 1009 | hPa | Humid | 35 | 0 | 0 | 25.273 | 171389.6551 | 311292.7459 | 33.95 | 65
918772 | 2018-04-23 15:37 | 3.1865 | Oxy3 (PSt7-10) | 2018-04-04 12:21 | default | 115.1161 | μmol/L | 33.1127 | °C | 1009 | hPa | Humid | 35 | 0 | 0 | 25.275 | 171398.2776 | 311306.7741 | 33.95 | 65
918778 | 2018-04-23 15:37 | 3.2025 | Oxy3 (PSt7-10) | 2018-04-04 12:21 | default | 115.146 | μmol/L | 33.1074 | °C | 1009 | hPa | Humid | 35 | 0 | 0 | 25.274 | 171405.8381 | 311294.1394 | 33.95 | 65
918792 | 2018-04-23 15:37 | 3.2187 | Oxy3 (PSt7-10) | 2018-04-04 12:21 | default | 115.1452 | μmol/L | 33.1027 | °C | 1009 | hPa | Humid | 35 | 0 | 0 | 25.276 | 171409.9627 | 311293.7006 | 33.95 | 65
918796 | 2018-04-23 15:37 | 3.2348 | Oxy3 (PSt7-10) | 2018-04-04 12:21 | default | 115.1171 | μmol/L | 33.1124 | °C | 1009 | hPa | Humid | 35 | 0 | 0 | 25.275 | 171411.0871 | 311291.1506 | 33.95 | 65
918808 | 2018-04-23 15:37 | 3.2514 | Oxy3 (PSt7-10) | 2018-04-04 12:21 | default | 115.1885 | μmol/L | 33.0964 | °C | 1009 | hPa | Humid | 35 | 0 | 0 | 25.274 | 171417.8022 | 311290.4936 | 33.95 | 65
918814 | 2018-04-23 15:37 | 3.2685 | Oxy3 (PSt7-10) | 2018-04-04 12:21 | default | 115.0918 | μmol/L | 33.1117 | °C | 1009 | hPa | Humid | 35 | 0 | 0 | 25.278 | 171424.1458 | 311279.9513 | 33.95 | 65
918827 | 2018-04-23 15:37 | 3.2849 | Oxy3 (PSt7-10) | 2018-04-04 12:21 | default | 115.1681 | μmol/L | 33.0944 | °C | 1009 | hPa | Humid | 35 | 0 | 0 | 25.277 | 171424.5777 | 311279.4683 | 33.95 | 65
918831 | 2018-04-23 15:37 | 3.3016 | Oxy3 (PSt7-10) | 2018-04-04 12:21 | default | 115.0662 | μmol/L | 33.1159 | °C | 1009 | hPa | Humid | 35 | 0 | 0 | 25.279 | 171426.136 | 311282.4792 | 33.95 | 65
918844 | 2018-04-23 15:37 | 3.3187 | Oxy3 (PSt7-10) | 2018-04-04 12:21 | default | 115.0114 | μmol/L | 33.1276 | °C | 1009 | hPa | Humid | 35 | 0 | 0 | 25.28 | 171427.2738 | 311289.8842 | 33.95 | 65
918848 | 2018-04-23 15:37 | 3.3349 | Oxy3 (PSt7-10) | 2018-04-04 12:21 | default | 115.0218 | μmol/L | 33.1225 | °C | 1009 | hPa | Humid | 35 | 0 | 0 | 25.281 | 171438.4695 | 311284.2193 | 33.95 | 65
918857 | 2018-04-23 15:37 | 3.352 | Oxy3 (PSt7-10) | 2018-04-04 12:21 | default | 115.0922 | μmol/L | 33.1043 | °C | 1009 | hPa | Humid | 35 | 0 | 0 | 25.281 | 171445.977 | 311294.653 | 33.95 | 65
918870 | 2018-04-23 15:37 | 3.3682 | Oxy3 (PSt7-10) | 2018-04-04 12:21 | default | 115.0532 | μmol/L | 33.112 | °C | 1009 | hPa | Humid | 35 | 0 | 0 | 25.282 | 171433.8544 | 311292.263 | 33.95 | 65
918875 | 2018-04-23 15:37 | 3.3858 | Oxy3 (PSt7-10) | 2018-04-04 12:21 | default | 115.0281 | μmol/L | 33.1112 | °C | 1009 | hPa | Humid | 35 | 0 | 0 | 25.285 | 171454.9144 | 311286.5029 | 33.95 | 65
918889 | 2018-04-23 15:37 | 3.4021 | Oxy3 (PSt7-10) | 2018-04-04 12:21 | default | 115.0983 | μmol/L | 33.1027 | °C | 1009 | hPa | Humid | 35 | 0 | 0 | 25.281 | 171459.7264 | 311296.7128 | 33.95 | 65
918897 | 2018-04-23 15:37 | 3.4182 | Oxy3 (PSt7-10) | 2018-04-04 12:21 | default | 115.0666 | μmol/L | 33.0988 | °C | 1009 | hPa | Humid | 35 | 0 | 0 | 25.286 | 171457.18 | 311294.6453 | 33.95 | 65
918906 | 2018-04-23 15:37 | 3.4351 | Oxy3 (PSt7-10) | 2018-04-04 12:21 | default | 115.097 | μmol/L | 33.0982 | °C | 1009 | hPa | Humid | 35 | 0 | 0 | 25.283 | 171459.6628 | 311284.5664 | 33.95 | 65
918914 | 2018-04-23 15:37 | 3.4518 | Oxy3 (PSt7-10) | 2018-04-04 12:21 | default | 115.0654 | μmol/L | 33.0991 | °C | 1009 | hPa | Humid | 35 | 0 | 0 | 25.286 | 171471.2913 | 311303.8782 | 33.95 | 65
918923 | 2018-04-23 15:37 | 3.4682 | Oxy3 (PSt7-10) | 2018-04-04 12:21 | default | 115.0361 | μmol/L | 33.1091 | °C | 1009 | hPa | Humid | 35 | 0 | 0 | 25.285 | 171478.9038 | 311292.1503 | 33.95 | 65
918933 | 2018-04-23 15:37 | 3.4861 | Oxy3 (PSt7-10) | 2018-04-04 12:21 | default | 115.0331 | μmol/L | 33.1099 | °C | 1009 | hPa | Humid | 35 | 0 | 0 | 25.285 | 171481.9825 | 311284.5313 | 33.95 | 65
918942 | 2018-04-23 15:37 | 3.5044 | Oxy3 (PSt7-10) | 2018-04-04 12:21 | default | 115.0133 | μmol/L | 33.1053 | °C | 1009 | hPa | Humid | 35 | 0 | 0 | 25.289 | 171478.0414 | 311299.1483 | 33.95 | 65
918950 | 2018-04-23 15:37 | 3.5187 | Oxy3 (PSt7-10) | 2018-04-04 12:21 | default | 114.9828 | μmol/L | 33.1132 | °C | 1009 | hPa | Humid | 35 | 0 | 0 | 25.289 | 171478.9324 | 311291.9157 | 33.95 | 65
918959 | 2018-04-23 15:37 | 3.5379 | Oxy3 (PSt7-10) | 2018-04-04 12:21 | default | 115.0391 | μmol/L | 33.0961 | °C | 1009 | hPa | Humid | 35 | 0 | 0 | 25.29 | 171504.4772 | 311303.8518 | 33.95 | 65
918965 | 2018-04-23 15:37 | 3.5518 | Oxy3 (PSt7-10) | 2018-04-04 12:21 | default | 115.0214 | μmol/L | 33.1032 | °C | 1009 | hPa | Humid | 35 | 0 | 0 | 25.289 | 171489.4757 | 311288.8674 | 33.95 | 65
918980 | 2018-04-23 15:37 | 3.5687 | Oxy3 (PSt7-10) | 2018-04-04 12:21 | default | 114.9659 | μmol/L | 33.1103 | °C | 1009 | hPa | Humid | 35 | 0 | 0 | 25.292 | 171494.1405 | 311294.4752 | 33.95 | 65
918987 | 2018-04-23 15:37 | 3.5859 | Oxy3 (PSt7-10) | 2018-04-04 12:21 | default | 114.9909 | μmol/L | 33.1062 | °C | 1009 | hPa | Humid | 35 | 0 | 0 | 25.291 | 171514.7063 | 311304.2526 | 33.95 | 65
918996 | 2018-04-23 15:37 | 3.6018 | Oxy3 (PSt7-10) | 2018-04-04 12:21 | default | 114.979 | μmol/L | 33.1069 | °C | 1009 | hPa | Humid | 35 | 0 | 0 | 25.292 | 171504.6232 | 311287.3591 | 33.95 | 65
919000 | 2018-04-23 15:38 | 3.6187 | Oxy3 (PSt7-10) | 2018-04-04 12:21 | default | 114.9852 | μmol/L | 33.098 | °C | 1009 | hPa | Humid | 35 | 0 | 0 | 25.295 | 171508.4417 | 311275.0387 | 33.95 | 65
919010 | 2018-04-23 15:38 | 3.6349 | Oxy3 (PSt7-10) | 2018-04-04 12:21 | default | 114.9549 | μmol/L | 33.1058 | °C | 1009 | hPa | Humid | 35 | 0 | 0 | 25.295 | 171517.0438 | 311284.556 | 33.95 | 65
919022 | 2018-04-23 15:38 | 3.6518 | Oxy3 (PSt7-10) | 2018-04-04 12:21 | default | 114.9538 | μmol/L | 33.1134 | °C | 1009 | hPa | Humid | 35 | 0 | 0 | 25.292 | 171515.7381 | 311275.3449 | 33.95 | 65
919027 | 2018-04-23 15:38 | 3.6682 | Oxy3 (PSt7-10) | 2018-04-04 12:21 | default | 114.9752 | μmol/L | 33.1005 | °C | 1009 | hPa | Humid | 35 | 0 | 0 | 25.295 | 171522.8103 | 311273.2002 | 33.95 | 65
919043 | 2018-04-23 15:38 | 3.6854 | Oxy3 (PSt7-10) | 2018-04-04 12:21 | default | 114.943 | μmol/L | 33.1089 | °C | 1009 | hPa | Humid | 35 | 0 | 0 | 25.295 | 171534.2019 | 311284.591 | 33.95 | 65
919053 | 2018-04-23 15:38 | 3.7019 | Oxy3 (PSt7-10) | 2018-04-04 12:21 | default | 114.9237 | μmol/L | 33.1139 | °C | 1009 | hPa | Humid | 35 | 0 | 0 | 25.295 | 171532.2062 | 311281.6784 | 33.95 | 65
919056 | 2018-04-23 15:38 | 3.7185 | Oxy3 (PSt7-10) | 2018-04-04 12:21 | default | 114.9085 | μmol/L | 33.1081 | °C | 1009 | hPa | Humid | 35 | 0 | 0 | 25.299 | 171531.6707 | 311276.3087 | 33.95 | 65
919070 | 2018-04-23 15:38 | 3.7349 | Oxy3 (PSt7-10) | 2018-04-04 12:21 | default | 114.933 | μmol/L | 33.1018 | °C | 1009 | hPa | Humid | 35 | 0 | 0 | 25.299 | 171540.016 | 311294.3254 | 33.95 | 65
919077 | 2018-04-23 15:38 | 3.7539 | Oxy3 (PSt7-10) | 2018-04-04 12:21 | default | 114.9194 | μmol/L | 33.1029 | °C | 1009 | hPa | Humid | 35 | 0 | 0 | 25.3 | 171563.0329 | 311293.0049 | 33.95 | 65
919084 | 2018-04-23 15:38 | 3.7684 | Oxy3 (PSt7-10) | 2018-04-04 12:21 | default | 114.911 | μmol/L | 33.1026 | °C | 1009 | hPa | Humid | 35 | 0 | 0 | 25.301 | 171550.5358 | 311282.1349 | 33.95 | 65
919091 | 2018-04-23 15:38 | 3.7849 | Oxy3 (PSt7-10) | 2018-04-04 12:21 | default | 114.9663 | μmol/L | 33.0956 | °C | 1009 | hPa | Humid | 35 | 0 | 0 | 25.298 | 171553.9702 | 311269.2093 | 33.95 | 65
919103 | 2018-04-23 15:38 | 3.8018 | Oxy3 (PSt7-10) | 2018-04-04 12:21 | default | 114.9426 | μmol/L | 33.1017 | °C | 1009 | hPa | Humid | 35 | 0 | 0 | 25.298 | 171559.887 | 311296.2391 | 33.95 | 65
919108 | 2018-04-23 15:38 | 3.8181 | Oxy3 (PSt7-10) | 2018-04-04 12:21 | default | 114.8795 | μmol/L | 33.1108 | °C | 1009 | hPa | Humid | 35 | 0 | 0 | 25.301 | 171572.5055 | 311286.5947 | 33.95 | 65
919117 | 2018-04-23 15:38 | 3.8347 | Oxy3 (PSt7-10) | 2018-04-04 12:21 | default | 114.8787 | μmol/L | 33.1086 | °C | 1009 | hPa | Humid | 35 | 0 | 0 | 25.302 | 171577.4868 | 311279.5484 | 33.95 | 65
919126 | 2018-04-23 15:38 | 3.852 | Oxy3 (PSt7-10) | 2018-04-04 12:21 | default | 114.8405 | μmol/L | 33.1112 | °C | 1009 | hPa | Humid | 35 | 0 | 0 | 25.305 | 171577.3458 | 311279.0623 | 33.95 | 65
919143 | 2018-04-23 15:38 | 3.8689 | Oxy3 (PSt7-10) | 2018-04-04 12:21 | default | 114.866 | μmol/L | 33.107 | °C | 1009 | hPa | Humid | 35 | 0 | 0 | 25.304 | 171578.5069 | 311284.3634 | 33.95 | 65
919145 | 2018-04-23 15:38 | 3.8853 | Oxy3 (PSt7-10) | 2018-04-04 12:21 | default | 114.9119 | μmol/L | 33.0878 | °C | 1009 | hPa | Humid | 35 | 0 | 0 | 25.307 | 171577.4896 | 311274.671 | 33.95 | 65
919154 | 2018-04-23 15:38 | 3.9018 | Oxy3 (PSt7-10) | 2018-04-04 12:21 | default | 114.8391 | μmol/L | 33.1067 | °C | 1009 | hPa | Humid | 35 | 0 | 0 | 25.307 | 171584.6414 | 311279.0717 | 33.95 | 65
919166 | 2018-04-23 15:38 | 3.9184 | Oxy3 (PSt7-10) | 2018-04-04 12:21 | default | 114.8812 | μmol/L | 33.0958 | °C | 1009 | hPa | Humid | 35 | 0 | 0 | 25.307 | 171580.886 | 311282.3374 | 33.95 | 65
919178 | 2018-04-23 15:38 | 3.9354 | Oxy3 (PSt7-10) | 2018-04-04 12:21 | default | 114.8494 | μmol/L | 33.104 | °C | 1009 | hPa | Humid | 35 | 0 | 0 | 25.307 | 171592.106 | 311267.8934 | 33.95 | 65
919182 | 2018-04-23 15:38 | 3.9524 | Oxy3 (PSt7-10) | 2018-04-04 12:21 | default | 114.8214 | μmol/L | 33.1137 | °C | 1009 | hPa | Humid | 35 | 0 | 0 | 25.306 | 171597.7816 | 311279.3169 | 33.95 | 65
919191 | 2018-04-23 15:38 | 3.9684 | Oxy3 (PSt7-10) | 2018-04-04 12:21 | default | 114.8083 | μmol/L | 33.1147 | °C | 1009 | hPa | Humid | 35 | 0 | 0 | 25.307 | 171595.5161 | 311262.5287 | 33.95 | 65
919202 | 2018-04-23 15:38 | 3.9853 | Oxy3 (PSt7-10) | 2018-04-04 12:21 | default | 114.833 | μmol/L | 33.101 | °C | 1009 | hPa | Humid | 35 | 0 | 0 | 25.31 | 171597.306 | 311267.9507 | 33.95 | 65
919210 | 2018-04-23 15:38 | 4.0018 | Oxy3 (PSt7-10) | 2018-04-04 12:21 | default | 114.8274 | μmol/L | 33.1024 | °C | 1009 | hPa | Humid | 35 | 0 | 0 | 25.31 | 171608.2569 | 311262.1125 | 33.95 | 65
919222 | 2018-04-23 15:38 | 4.0186 | Oxy3 (PSt7-10) | 2018-04-04 12:21 | default | 114.8217 | μmol/L | 33.1039 | °C | 1009 | hPa | Humid | 35 | 0 | 0 | 25.31 | 171613.6718 | 311272.4152 | 33.95 | 65
919228 | 2018-04-23 15:38 | 4.0352 | Oxy3 (PSt7-10) | 2018-04-04 12:21 | default | 114.8353 | μmol/L | 33.1028 | °C | 1009 | hPa | Humid | 35 | 0 | 0 | 25.309 | 171616.8767 | 311282.5673 | 33.95 | 65
919234 | 2018-04-23 15:38 | 4.0515 | Oxy3 (PSt7-10) | 2018-04-04 12:21 | default | 114.7899 | μmol/L | 33.1048 | °C | 1009 | hPa | Humid | 35 | 0 | 0 | 25.313 | 171629.7216 | 311261.1458 | 33.95 | 65
919244 | 2018-04-23 15:38 | 4.0692 | Oxy3 (PSt7-10) | 2018-04-04 12:21 | default | 114.8315 | μmol/L | 33.0989 | °C | 1009 | hPa | Humid | 35 | 0 | 0 | 25.311 | 171626.2237 | 311265.5397 | 33.95 | 65
919257 | 2018-04-23 15:38 | 4.0855 | Oxy3 (PSt7-10) | 2018-04-04 12:21 | default | 114.7876 | μmol/L | 33.1079 | °C | 1009 | hPa | Humid | 35 | 0 | 0 | 25.312 | 171641.4228 | 311268.2124 | 33.95 | 65
919267 | 2018-04-23 15:38 | 4.102 | Oxy3 (PSt7-10) | 2018-04-04 12:21 | default | 114.7477 | μmol/L | 33.1061 | °C | 1009 | hPa | Humid | 35 | 0 | 0 | 25.317 | 171631.3654 | 311266.8488 | 33.95 | 65
919270 | 2018-04-23 15:38 | 4.1199 | Oxy3 (PSt7-10) | 2018-04-04 12:21 | default | 114.7509 | μmol/L | 33.1126 | °C | 1009 | hPa | Humid | 35 | 0 | 0 | 25.314 | 171646.9471 | 311274.3216 | 33.95 | 65
919286 | 2018-04-23 15:38 | 4.1356 | Oxy3 (PSt7-10) | 2018-04-04 12:21 | default | 114.7404 | μmol/L | 33.1031 | °C | 1009 | hPa | Humid | 35 | 0 | 0 | 25.319 | 171658.2477 | 311277.5466 | 33.95 | 65
919294 | 2018-04-23 15:38 | 4.1536 | Oxy3 (PSt7-10) | 2018-04-04 12:21 | default | 114.8246 | μmol/L | 33.0886 | °C | 1009 | hPa | Humid | 35 | 0 | 0 | 25.316 | 171664.842 | 311281.2497 | 33.95 | 65
919300 | 2018-04-23 15:38 | 4.1689 | Oxy3 (PSt7-10) | 2018-04-04 12:21 | default | 114.8423 | μmol/L | 33.084 | °C | 1009 | hPa | Humid | 35 | 0 | 0 | 25.316 | 171651.223 | 311264.6929 | 33.95 | 65
919309 | 2018-04-23 15:38 | 4.1855 | Oxy3 (PSt7-10) | 2018-04-04 12:21 | default | 114.7596 | μmol/L | 33.1006 | °C | 1009 | hPa | Humid | 35 | 0 | 0 | 25.318 | 171660.0818 | 311266.0671 | 33.95 | 65
919315 | 2018-04-23 15:38 | 4.2016 | Oxy3 (PSt7-10) | 2018-04-04 12:21 | default | 114.7306 | μmol/L | 33.1057 | °C | 1009 | hPa | Humid | 35 | 0 | 0 | 25.319 | 171656.3767 | 311255.7859 | 33.95 | 65
919326 | 2018-04-23 15:38 | 4.2189 | Oxy3 (PSt7-10) | 2018-04-04 12:21 | default | 114.7861 | μmol/L | 33.0912 | °C | 1009 | hPa | Humid | 35 | 0 | 0 | 25.319 | 171665.5686 | 311270.6155 | 33.95 | 65
919333 | 2018-04-23 15:38 | 4.2638 | Oxy3 (PSt7-10) | 2018-04-04 12:21 | default | 114.7055 | μmol/L | 33.1098 | °C | 1009 | hPa | Humid | 35 | 0 | 0 | 25.32 | 171732.1635 | 311329.8456 | 33.95 | 65
919342 | 2018-04-23 15:38 | 4.2638 | Oxy3 (PSt7-10) | 2018-04-04 12:21 | default | 114.709 | μmol/L | 33.1089 | °C | 1009 | hPa | Humid | 35 | 0 | 0 | 25.32 | 171676.1535 | 311263.718 | 33.95 | 65
919352 | 2018-04-23 15:38 | 4.2692 | Oxy3 (PSt7-10) | 2018-04-04 12:21 | default | 114.6903 | μmol/L | 33.1089 | °C | 1009 | hPa | Humid | 35 | 0 | 0 | 25.322 | 171623.686 | 311205.9659 | 33.95 | 65
919365 | 2018-04-23 15:38 | 4.2849 | Oxy3 (PSt7-10) | 2018-04-04 12:21 | default | 114.7183 | μmol/L | 33.1016 | °C | 1009 | hPa | Humid | 35 | 0 | 0 | 25.322 | 171640.5682 | 311204.518 | 33.95 | 65
919369 | 2018-04-23 15:38 | 4.302 | Oxy3 (PSt7-10) | 2018-04-04 12:21 | default | 114.6577 | μmol/L | 33.1149 | °C | 1009 | hPa | Humid | 35 | 0 | 0 | 25.323 | 171660.9078 | 311222.7204 | 33.95 | 65
919384 | 2018-04-23 15:38 | 4.3187 | Oxy3 (PSt7-10) | 2018-04-04 12:21 | default | 114.6488 | μmol/L | 33.1148 | °C | 1009 | hPa | Humid | 35 | 0 | 0 | 25.324 | 171676.4756 | 311240.1393 | 33.95 | 65
919391 | 2018-04-23 15:38 | 4.3354 | Oxy3 (PSt7-10) | 2018-04-04 12:21 | default | 114.6013 | μmol/L | 33.1223 | °C | 1009 | hPa | Humid | 35 | 0 | 0 | 25.326 | 171689.4642 | 311254.0966 | 33.95 | 65
919403 | 2018-04-23 15:38 | 4.3519 | Oxy3 (PSt7-10) | 2018-04-04 12:21 | default | 114.6459 | μmol/L | 33.1179 | °C | 1009 | hPa | Humid | 35 | 0 | 0 | 25.323 | 171702.8494 | 311270.6433 | 33.95 | 65
919411 | 2018-04-23 15:38 | 4.3683 | Oxy3 (PSt7-10) | 2018-04-04 12:21 | default | 114.6586 | μmol/L | 33.1049 | °C | 1009 | hPa | Humid | 35 | 0 | 0 | 25.327 | 171704.5895 | 311263.1525 | 33.95 | 65
919418 | 2018-04-23 15:38 | 4.3854 | Oxy3 (PSt7-10) | 2018-04-04 12:21 | default | 114.707 | μmol/L | 33.0924 | °C | 1009 | hPa | Humid | 35 | 0 | 0 | 25.327 | 171709.3522 | 311256.3182 | 33.95 | 65
919427 | 2018-04-23 15:38 | 4.4017 | Oxy3 (PSt7-10) | 2018-04-04 12:21 | default | 114.6404 | μmol/L | 33.1048 | °C | 1009 | hPa | Humid | 35 | 0 | 0 | 25.329 | 171712.0516 | 311248.4078 | 33.95 | 65
919434 | 2018-04-23 15:38 | 4.4183 | Oxy3 (PSt7-10) | 2018-04-04 12:21 | default | 114.6003 | μmol/L | 33.1176 | °C | 1009 | hPa | Humid | 35 | 0 | 0 | 25.328 | 171717.4612 | 311256.9227 | 33.95 | 65
919441 | 2018-04-23 15:38 | 4.4355 | Oxy3 (PSt7-10) | 2018-04-04 12:21 | default | 114.6324 | μmol/L | 33.1093 | °C | 1009 | hPa | Humid | 35 | 0 | 0 | 25.328 | 171722.7916 | 311256.2598 | 33.95 | 65
919455 | 2018-04-23 15:38 | 4.4516 | Oxy3 (PSt7-10) | 2018-04-04 12:21 | default | 114.579 | μmol/L | 33.1159 | °C | 1009 | hPa | Humid | 35 | 0 | 0 | 25.331 | 171734.6636 | 311252.9055 | 33.95 | 65
919465 | 2018-04-23 15:38 | 4.468 | Oxy3 (PSt7-10) | 2018-04-04 12:21 | default | 114.6978 | μmol/L | 33.0874 | °C | 1009 | hPa | Humid | 35 | 0 | 0 | 25.33 | 171730.8757 | 311255.7181 | 33.95 | 65
919472 | 2018-04-23 15:38 | 4.4855 | Oxy3 (PSt7-10) | 2018-04-04 12:21 | default | 114.6214 | μmol/L | 33.1049 | °C | 1009 | hPa | Humid | 35 | 0 | 0 | 25.331 | 171747.889 | 311262.6888 | 33.95 | 65
919477 | 2018-04-23 15:38 | 4.5024 | Oxy3 (PSt7-10) | 2018-04-04 12:21 | default | 114.655 | μmol/L | 33.0961 | °C | 1009 | hPa | Humid | 35 | 0 | 0 | 25.331 | 171751.1232 | 311268.5235 | 33.95 | 65
919487 | 2018-04-23 15:38 | 4.5181 | Oxy3 (PSt7-10) | 2018-04-04 12:21 | default | 114.6376 | μmol/L | 33.1007 | °C | 1009 | hPa | Humid | 35 | 0 | 0 | 25.331 | 171751.8477 | 311255.4399 | 33.95 | 65
919501 | 2018-04-23 15:38 | 4.5352 | Oxy3 (PSt7-10) | 2018-04-04 12:21 | default | 114.6347 | μmol/L | 33.099 | °C | 1009 | hPa | Humid | 35 | 0 | 0 | 25.332 | 171760.1298 | 311258.0437 | 33.95 | 65
919507 | 2018-04-23 15:38 | 4.5547 | Oxy3 (PSt7-10) | 2018-04-04 12:21 | default | 114.6598 | μmol/L | 33.09 | °C | 1009 | hPa | Humid | 35 | 0 | 0 | 25.333 | 171779.51 | 311271.3241 | 33.95 | 65
919515 | 2018-04-23 15:38 | 4.5725 | Oxy3 (PSt7-10) | 2018-04-04 12:21 | default | 114.6114 | μmol/L | 33.0977 | °C | 1009 | hPa | Humid | 35 | 0 | 0 | 25.335 | 171775.9862 | 311275.7062 | 33.95 | 65
919527 | 2018-04-23 15:38 | 4.5856 | Oxy3 (PSt7-10) | 2018-04-04 12:21 | default | 114.5347 | μmol/L | 33.1177 | °C | 1009 | hPa | Humid | 35 | 0 | 0 | 25.335 | 171762.7751 | 311253.3381 | 33.95 | 65
919531 | 2018-04-23 15:38 | 4.6019 | Oxy3 (PSt7-10) | 2018-04-04 12:21 | default | 114.5819 | μmol/L | 33.1054 | °C | 1009 | hPa | Humid | 35 | 0 | 0 | 25.335 | 171773.1792 | 311254.9136 | 33.95 | 65
919544 | 2018-04-23 15:39 | 4.6211 | Oxy3 (PSt7-10) | 2018-04-04 12:21 | default | 114.548 | μmol/L | 33.107 | °C | 1009 | hPa | Humid | 35 | 0 | 0 | 25.338 | 171789.8754 | 311275.083 | 33.95 | 65
919553 | 2018-04-23 15:39 | 4.6393 | Oxy3 (PSt7-10) | 2018-04-04 12:21 | default | 114.5589 | μmol/L | 33.1065 | °C | 1009 | hPa | Humid | 35 | 0 | 0 | 25.337 | 171802.4456 | 311263.4152 | 33.95 | 65
919565 | 2018-04-23 15:39 | 4.6521 | Oxy3 (PSt7-10) | 2018-04-04 12:21 | default | 114.5552 | μmol/L | 33.1027 | °C | 1009 | hPa | Humid | 35 | 0 | 0 | 25.339 | 171783.2427 | 311248.4355 | 33.95 | 65
919570 | 2018-04-23 15:39 | 4.6686 | Oxy3 (PSt7-10) | 2018-04-04 12:21 | default | 114.5563 | μmol/L | 33.1023 | °C | 1009 | hPa | Humid | 35 | 0 | 0 | 25.339 | 171792.9439 | 311249.4865 | 33.95 | 65
919577 | 2018-04-23 15:39 | 4.6871 | Oxy3 (PSt7-10) | 2018-04-04 12:21 | default | 114.5669 | μmol/L | 33.0947 | °C | 1009 | hPa | Humid | 35 | 0 | 0 | 25.341 | 171797.818 | 311265.463 | 33.95 | 65
919590 | 2018-04-23 15:39 | 4.7081 | Oxy3 (PSt7-10) | 2018-04-04 12:21 | default | 114.5462 | μmol/L | 33.0977 | °C | 1009 | hPa | Humid | 35 | 0 | 0 | 25.342 | 171820.0789 | 311265.8371 | 33.95 | 65
919596 | 2018-04-23 15:39 | 4.7202 | Oxy3 (PSt7-10) | 2018-04-04 12:21 | default | 114.5453 | μmol/L | 33.1004 | °C | 1009 | hPa | Humid | 35 | 0 | 0 | 25.341 | 171808.9052 | 311253.6906 | 33.95 | 65
919603 | 2018-04-23 15:39 | 4.7351 | Oxy3 (PSt7-10) | 2018-04-04 12:21 | default | 114.4935 | μmol/L | 33.1041 | °C | 1009 | hPa | Humid | 35 | 0 | 0 | 25.345 | 171799.8766 | 311244.9287 | 33.95 | 65
919618 | 2018-04-23 15:39 | 4.7521 | Oxy3 (PSt7-10) | 2018-04-04 12:21 | default | 114.5116 | μmol/L | 33.1043 | °C | 1009 | hPa | Humid | 35 | 0 | 0 | 25.343 | 171806.3739 | 311255.1313 | 33.95 | 65
919624 | 2018-04-23 15:39 | 4.7688 | Oxy3 (PSt7-10) | 2018-04-04 12:21 | default | 114.5514 | μmol/L | 33.089 | °C | 1009 | hPa | Humid | 35 | 0 | 0 | 25.345 | 171813.1323 | 311242.129 | 33.95 | 65
919630 | 2018-04-23 15:39 | 4.7849 | Oxy3 (PSt7-10) | 2018-04-04 12:21 | default | 114.4969 | μmol/L | 33.1008 | °C | 1009 | hPa | Humid | 35 | 0 | 0 | 25.346 | 171817.0941 | 311250.4433 | 33.95 | 65
919642 | 2018-04-23 15:39 | 4.802 | Oxy3 (PSt7-10) | 2018-04-04 12:21 | default | 114.5147 | μmol/L | 33.0937 | °C | 1009 | hPa | Humid | 35 | 0 | 0 | 25.347 | 171820.886 | 311242.4164 | 33.95 | 65
919652 | 2018-04-23 15:39 | 4.8181 | Oxy3 (PSt7-10) | 2018-04-04 12:21 | default | 114.5458 | μmol/L | 33.0881 | °C | 1009 | hPa | Humid | 35 | 0 | 0 | 25.346 | 171833.3323 | 311241.1597 | 33.95 | 65
919657 | 2018-04-23 15:39 | 4.8358 | Oxy3 (PSt7-10) | 2018-04-04 12:21 | default | 114.466 | μmol/L | 33.104 | °C | 1009 | hPa | Humid | 35 | 0 | 0 | 25.348 | 171830.8262 | 311247.9991 | 33.95 | 65
919666 | 2018-04-23 15:39 | 4.8522 | Oxy3 (PSt7-10) | 2018-04-04 12:21 | default | 114.4989 | μmol/L | 33.1003 | °C | 1009 | hPa | Humid | 35 | 0 | 0 | 25.346 | 171831.5186 | 311245.9712 | 33.95 | 65
919676 | 2018-04-23 15:39 | 4.8684 | Oxy3 (PSt7-10) | 2018-04-04 12:21 | default | 114.5435 | μmol/L | 33.0862 | °C | 1009 | hPa | Humid | 35 | 0 | 0 | 25.347 | 171839.4706 | 311247.7324 | 33.95 | 65
919689 | 2018-04-23 15:39 | 4.885 | Oxy3 (PSt7-10) | 2018-04-04 12:21 | default | 114.4559 | μmol/L | 33.109 | °C | 1009 | hPa | Humid | 35 | 0 | 0 | 25.347 | 171845.5022 | 311252.941 | 33.95 | 65
919698 | 2018-04-23 15:39 | 4.9014 | Oxy3 (PSt7-10) | 2018-04-04 12:21 | default | 114.4472 | μmol/L | 33.1113 | °C | 1009 | hPa | Humid | 35 | 0 | 0 | 25.347 | 171849.1903 | 311242.0358 | 33.95 | 65
919710 | 2018-04-23 15:39 | 4.9182 | Oxy3 (PSt7-10) | 2018-04-04 12:21 | default | 114.4081 | μmol/L | 33.1093 | °C | 1009 | hPa | Humid | 35 | 0 | 0 | 25.352 | 171867.5754 | 311254.1543 | 33.95 | 65
919717 | 2018-04-23 15:39 | 4.9359 | Oxy3 (PSt7-10) | 2018-04-04 12:21 | default | 114.4728 | μmol/L | 33.0974 | °C | 1009 | hPa | Humid | 35 | 0 | 0 | 25.35 | 171868.1262 | 311263.688 | 33.95 | 65
919721 | 2018-04-23 15:39 | 4.9515 | Oxy3 (PSt7-10) | 2018-04-04 12:21 | default | 114.4101 | μmol/L | 33.1088 | °C | 1009 | hPa | Humid | 35 | 0 | 0 | 25.352 | 171866.2178 | 311255.4528 | 33.95 | 65
919734 | 2018-04-23 15:39 | 4.9683 | Oxy3 (PSt7-10) | 2018-04-04 12:21 | default | 114.4724 | μmol/L | 33.0902 | °C | 1009 | hPa | Humid | 35 | 0 | 0 | 25.353 | 171883.7525 | 311267.32 | 33.95 | 65
919739 | 2018-04-23 15:39 | 4.985 | Oxy3 (PSt7-10) | 2018-04-04 12:21 | default | 114.4261 | μmol/L | 33.0998 | °C | 1009 | hPa | Humid | 35 | 0 | 0 | 25.354 | 171871.4781 | 311252.642 | 33.95 | 65
919754 | 2018-04-23 15:39 | 5.002 | Oxy3 (PSt7-10) | 2018-04-04 12:21 | default | 114.445 | μmol/L | 33.0997 | °C | 1009 | hPa | Humid | 35 | 0 | 0 | 25.352 | 171886.4791 | 311249.0614 | 33.95 | 65
919756 | 2018-04-23 15:39 | 5.0188 | Oxy3 (PSt7-10) | 2018-04-04 12:21 | default | 114.4104 | μmol/L | 33.1014 | °C | 1009 | hPa | Humid | 35 | 0 | 0 | 25.355 | 171874.9844 | 311239.6011 | 33.95 | 65
919770 | 2018-04-23 15:39 | 5.036 | Oxy3 (PSt7-10) | 2018-04-04 12:21 | default | 114.4097 | μmol/L | 33.0992 | °C | 1009 | hPa | Humid | 35 | 0 | 0 | 25.356 | 171883.6179 | 311244.5792 | 33.95 | 65
919777 | 2018-04-23 15:39 | 5.0516 | Oxy3 (PSt7-10) | 2018-04-04 12:21 | default | 114.3895 | μmol/L | 33.1069 | °C | 1009 | hPa | Humid | 35 | 0 | 0 | 25.355 | 171885.9664 | 311257.7085 | 33.95 | 65
919784 | 2018-04-23 15:39 | 5.0682 | Oxy3 (PSt7-10) | 2018-04-04 12:21 | default | 114.3651 | μmol/L | 33.1011 | °C | 1009 | hPa | Humid | 35 | 0 | 0 | 25.36 | 171890.4154 | 311244.504 | 33.95 | 65
919800 | 2018-04-23 15:39 | 5.087 | Oxy3 (PSt7-10) | 2018-04-04 12:21 | default | 114.3515 | μmol/L | 33.1071 | °C | 1009 | hPa | Humid | 35 | 0 | 0 | 25.359 | 171903.4803 | 311248.7511 | 33.95 | 65
919806 | 2018-04-23 15:39 | 5.1017 | Oxy3 (PSt7-10) | 2018-04-04 12:21 | default | 114.4475 | μmol/L | 33.0821 | °C | 1009 | hPa | Humid | 35 | 0 | 0 | 25.359 | 171897.8613 | 311234.2841 | 33.95 | 65
919810 | 2018-04-23 15:39 | 5.1189 | Oxy3 (PSt7-10) | 2018-04-04 12:21 | default | 114.3611 | μmol/L | 33.0973 | °C | 1009 | hPa | Humid | 35 | 0 | 0 | 25.362 | 171905.891 | 311256.7023 | 33.95 | 65
919822 | 2018-04-23 15:39 | 5.1349 | Oxy3 (PSt7-10) | 2018-04-04 12:21 | default | 114.3403 | μmol/L | 33.0979 | °C | 1009 | hPa | Humid | 35 | 0 | 0 | 25.364 | 171913.4234 | 311247.6265 | 33.95 | 65
919832 | 2018-04-23 15:39 | 5.1519 | Oxy3 (PSt7-10) | 2018-04-04 12:21 | default | 114.3531 | μmol/L | 33.0994 | °C | 1009 | hPa | Humid | 35 | 0 | 0 | 25.362 | 171920.1202 | 311257.2393 | 33.95 | 65
919841 | 2018-04-23 15:39 | 5.1689 | Oxy3 (PSt7-10) | 2018-04-04 12:21 | default | 114.378 | μmol/L | 33.0929 | °C | 1009 | hPa | Humid | 35 | 0 | 0 | 25.362 | 171915.2369 | 311258.6619 | 33.95 | 65
919851 | 2018-04-23 15:39 | 5.1855 | Oxy3 (PSt7-10) | 2018-04-04 12:21 | default | 114.3699 | μmol/L | 33.0926 | °C | 1009 | hPa | Humid | 35 | 0 | 0 | 25.363 | 171918.8074 | 311231.4843 | 33.95 | 65
919859 | 2018-04-23 15:39 | 5.2028 | Oxy3 (PSt7-10) | 2018-04-04 12:21 | default | 114.3397 | μmol/L | 33.0956 | °C | 1009 | hPa | Humid | 35 | 0 | 0 | 25.365 | 171927.0483 | 311248.9852 | 33.95 | 65
919865 | 2018-04-23 15:39 | 5.2182 | Oxy3 (PSt7-10) | 2018-04-04 12:21 | default | 114.2917 | μmol/L | 33.1129 | °C | 1009 | hPa | Humid | 35 | 0 | 0 | 25.363 | 171926.1193 | 311233.0657 | 33.95 | 65
919877 | 2018-04-23 15:39 | 5.2349 | Oxy3 (PSt7-10) | 2018-04-04 12:21 | default | 114.3076 | μmol/L | 33.0991 | °C | 1009 | hPa | Humid | 35 | 0 | 0 | 25.367 | 171944.6392 | 311261.5226 | 33.95 | 65
919883 | 2018-04-23 15:39 | 5.2516 | Oxy3 (PSt7-10) | 2018-04-04 12:21 | default | 114.3261 | μmol/L | 33.0991 | °C | 1009 | hPa | Humid | 35 | 0 | 0 | 25.365 | 171945.714 | 311260.5225 | 33.95 | 65
919899 | 2018-04-23 15:39 | 5.2685 | Oxy3 (PSt7-10) | 2018-04-04 12:21 | default | 114.311 | μmol/L | 33.1031 | °C | 1009 | hPa | Humid | 35 | 0 | 0 | 25.365 | 171949.3576 | 311259.3104 | 33.95 | 65
919908 | 2018-04-23 15:39 | 5.286 | Oxy3 (PSt7-10) | 2018-04-04 12:21 | default | 114.3181 | μmol/L | 33.0988 | °C | 1009 | hPa | Humid | 35 | 0 | 0 | 25.366 | 171958.1262 | 311250.4273 | 33.95 | 65
919917 | 2018-04-23 15:39 | 5.3015 | Oxy3 (PSt7-10) | 2018-04-04 12:21 | default | 114.2926 | μmol/L | 33.1006 | °C | 1009 | hPa | Humid | 35 | 0 | 0 | 25.368 | 171947.4643 | 311242.1469 | 33.95 | 65
919923 | 2018-04-23 15:39 | 5.3191 | Oxy3 (PSt7-10) | 2018-04-04 12:21 | default | 114.3138 | μmol/L | 33.0999 | °C | 1009 | hPa | Humid | 35 | 0 | 0 | 25.366 | 171966.6096 | 311241.7196 | 33.95 | 65
919932 | 2018-04-23 15:39 | 5.3354 | Oxy3 (PSt7-10) | 2018-04-04 12:21 | default | 114.3365 | μmol/L | 33.0964 | °C | 1009 | hPa | Humid | 35 | 0 | 0 | 25.365 | 171967.1941 | 311236.8595 | 33.95 | 65
919941 | 2018-04-23 15:39 | 5.352 | Oxy3 (PSt7-10) | 2018-04-04 12:21 | default | 114.2749 | μmol/L | 33.0955 | °C | 1009 | hPa | Humid | 35 | 0 | 0 | 25.372 | 171966.0157 | 311227.545 | 33.95 | 65
919945 | 2018-04-23 15:39 | 5.3685 | Oxy3 (PSt7-10) | 2018-04-04 12:21 | default | 114.2591 | μmol/L | 33.0996 | °C | 1009 | hPa | Humid | 35 | 0 | 0 | 25.372 | 171972.7962 | 311226.3615 | 33.95 | 65
919959 | 2018-04-23 15:39 | 5.3868 | Oxy3 (PSt7-10) | 2018-04-04 12:21 | default | 114.2663 | μmol/L | 33.1002 | °C | 1009 | hPa | Humid | 35 | 0 | 0 | 25.371 | 171991.3537 | 311242.0392 | 33.95 | 65
919967 | 2018-04-23 15:39 | 5.4019 | Oxy3 (PSt7-10) | 2018-04-04 12:21 | default | 114.2912 | μmol/L | 33.0912 | °C | 1009 | hPa | Humid | 35 | 0 | 0 | 25.372 | 171975.7228 | 311237.5726 | 33.95 | 65
919979 | 2018-04-23 15:39 | 5.4186 | Oxy3 (PSt7-10) | 2018-04-04 12:21 | default | 114.2874 | μmol/L | 33.0874 | °C | 1009 | hPa | Humid | 35 | 0 | 0 | 25.374 | 171991.7756 | 311235.9883 | 33.95 | 65
919982 | 2018-04-23 15:39 | 5.4356 | Oxy3 (PSt7-10) | 2018-04-04 12:21 | default | 114.2537 | μmol/L | 33.0986 | °C | 1009 | hPa | Humid | 35 | 0 | 0 | 25.373 | 172000.9022 | 311238.4599 | 33.95 | 65
919994 | 2018-04-23 15:39 | 5.4515 | Oxy3 (PSt7-10) | 2018-04-04 12:21 | default | 114.2135 | μmol/L | 33.1018 | °C | 1009 | hPa | Humid | 35 | 0 | 0 | 25.376 | 172001.0884 | 311223.4567 | 33.95 | 65
920006 | 2018-04-23 15:39 | 5.4683 | Oxy3 (PSt7-10) | 2018-04-04 12:21 | default | 114.2614 | μmol/L | 33.0941 | °C | 1009 | hPa | Humid | 35 | 0 | 0 | 25.374 | 172005.5491 | 311250.6863 | 33.95 | 65
920010 | 2018-04-23 15:39 | 5.4851 | Oxy3 (PSt7-10) | 2018-04-04 12:21 | default | 114.2577 | μmol/L | 33.0975 | °C | 1009 | hPa | Humid | 35 | 0 | 0 | 25.373 | 172010.8684 | 311232.5675 | 33.95 | 65
920017 | 2018-04-23 15:39 | 5.5021 | Oxy3 (PSt7-10) | 2018-04-04 12:21 | default | 114.3197 | μmol/L | 33.074 | °C | 1009 | hPa | Humid | 35 | 0 | 0 | 25.376 | 172010.8866 | 311233.4941 | 33.95 | 65
920029 | 2018-04-23 15:39 | 5.5187 | Oxy3 (PSt7-10) | 2018-04-04 12:21 | default | 114.2562 | μmol/L | 33.0882 | °C | 1009 | hPa | Humid | 35 | 0 | 0 | 25.377 | 172020.816 | 311240.5063 | 33.95 | 65
920036 | 2018-04-23 15:39 | 5.5354 | Oxy3 (PSt7-10) | 2018-04-04 12:21 | default | 114.0935 | μmol/L | 33.1161 | °C | 1009 | hPa | Humid | 35 | 0 | 0 | 25.383 | 172015.8284 | 311226.6141 | 33.95 | 65
920052 | 2018-04-23 15:39 | 5.5546 | Oxy3 (PSt7-10) | 2018-04-04 12:21 | default | 114.1538 | μmol/L | 33.1076 | °C | 1009 | hPa | Humid | 35 | 0 | 0 | 25.38 | 172036.4026 | 311238.942 | 33.95 | 65
920053 | 2018-04-23 15:39 | 5.5687 | Oxy3 (PSt7-10) | 2018-04-04 12:21 | default | 114.189 | μmol/L | 33.1009 | °C | 1009 | hPa | Humid | 35 | 0 | 0 | 25.379 | 172026.4064 | 311231.8464 | 33.95 | 65
920063 | 2018-04-23 15:39 | 5.5847 | Oxy3 (PSt7-10) | 2018-04-04 12:21 | default | 114.2082 | μmol/L | 33.0934 | °C | 1009 | hPa | Humid | 35 | 0 | 0 | 25.38 | 172037.7467 | 311237.9227 | 33.95 | 65
920076 | 2018-04-23 15:39 | 5.6016 | Oxy3 (PSt7-10) | 2018-04-04 12:21 | default | 114.1429 | μmol/L | 33.1032 | °C | 1009 | hPa | Humid | 35 | 0 | 0 | 25.383 | 172048.4935 | 311229.0971 | 33.95 | 65
920088 | 2018-04-23 15:40 | 5.6183 | Oxy3 (PSt7-10) | 2018-04-04 12:21 | default | 114.2154 | μmol/L | 33.0843 | °C | 1009 | hPa | Humid | 35 | 0 | 0 | 25.383 | 172047.1287 | 311233.8417 | 33.95 | 65
920093 | 2018-04-23 15:40 | 5.6351 | Oxy3 (PSt7-10) | 2018-04-04 12:21 | default | 114.1931 | μmol/L | 33.0901 | °C | 1009 | hPa | Humid | 35 | 0 | 0 | 25.383 | 172053.5028 | 311225.0629 | 33.95 | 65
920102 | 2018-04-23 15:40 | 5.652 | Oxy3 (PSt7-10) | 2018-04-04 12:21 | default | 114.1436 | μmol/L | 33.1006 | °C | 1009 | hPa | Humid | 35 | 0 | 0 | 25.384 | 172065.8239 | 311237.0577 | 33.95 | 65
920108 | 2018-04-23 15:40 | 5.6682 | Oxy3 (PSt7-10) | 2018-04-04 12:21 | default | 114.17 | μmol/L | 33.0888 | °C | 1009 | hPa | Humid | 35 | 0 | 0 | 25.386 | 172063.5268 | 311235.9824 | 33.95 | 65
920123 | 2018-04-23 15:40 | 5.6854 | Oxy3 (PSt7-10) | 2018-04-04 12:21 | default | 114.1894 | μmol/L | 33.0886 | °C | 1009 | hPa | Humid | 35 | 0 | 0 | 25.384 | 172061.852 | 311240.3412 | 33.95 | 65
920132 | 2018-04-23 15:40 | 5.7024 | Oxy3 (PSt7-10) | 2018-04-04 12:21 | default | 114.1776 | μmol/L | 33.0941 | °C | 1009 | hPa | Humid | 35 | 0 | 0 | 25.383 | 172077.8839 | 311240.9151 | 33.95 | 65
920136 | 2018-04-23 15:40 | 5.7185 | Oxy3 (PSt7-10) | 2018-04-04 12:21 | default | 114.135 | μmol/L | 33.0907 | °C | 1009 | hPa | Humid | 35 | 0 | 0 | 25.389 | 172071.583 | 311234.0149 | 33.95 | 65
920151 | 2018-04-23 15:40 | 5.7352 | Oxy3 (PSt7-10) | 2018-04-04 12:21 | default | 114.1896 | μmol/L | 33.0813 | °C | 1009 | hPa | Humid | 35 | 0 | 0 | 25.387 | 172091.994 | 311236.4765 | 33.95 | 65
920156 | 2018-04-23 15:40 | 5.7517 | Oxy3 (PSt7-10) | 2018-04-04 12:21 | default | 114.1153 | μmol/L | 33.0958 | °C | 1009 | hPa | Humid | 35 | 0 | 0 | 25.389 | 172089.2622 | 311223.3996 | 33.95 | 65
920164 | 2018-04-23 15:40 | 5.7693 | Oxy3 (PSt7-10) | 2018-04-04 12:21 | default | 114.0781 | μmol/L | 33.0983 | °C | 1009 | hPa | Humid | 35 | 0 | 0 | 25.392 | 172098.8288 | 311236.6797 | 33.95 | 65
920178 | 2018-04-23 15:40 | 5.7856 | Oxy3 (PSt7-10) | 2018-04-04 12:21 | default | 114.1151 | μmol/L | 33.091 | °C | 1009 | hPa | Humid | 35 | 0 | 0 | 25.391 | 172096.1531 | 311223.0398 | 33.95 | 65
920180 | 2018-04-23 15:40 | 5.8017 | Oxy3 (PSt7-10) | 2018-04-04 12:21 | default | 114.1728 | μmol/L | 33.0784 | °C | 1009 | hPa | Humid | 35 | 0 | 0 | 25.39 | 172105.2824 | 311221.406 | 33.95 | 65
920191 | 2018-04-23 15:40 | 5.8184 | Oxy3 (PSt7-10) | 2018-04-04 12:21 | default | 114.1389 | μmol/L | 33.0799 | °C | 1009 | hPa | Humid | 35 | 0 | 0 | 25.393 | 172104.6995 | 311226.3068 | 33.95 | 65
920200 | 2018-04-23 15:40 | 5.8353 | Oxy3 (PSt7-10) | 2018-04-04 12:21 | default | 114.0963 | μmol/L | 33.0911 | °C | 1009 | hPa | Humid | 35 | 0 | 0 | 25.393 | 172113.8671 | 311236.4209 | 33.95 | 65
920210 | 2018-04-23 15:40 | 5.8515 | Oxy3 (PSt7-10) | 2018-04-04 12:21 | default | 114.0597 | μmol/L | 33.1079 | °C | 1009 | hPa | Humid | 35 | 0 | 0 | 25.39 | 172122.6924 | 311240.2386 | 33.95 | 65
920220 | 2018-04-23 15:40 | 5.8688 | Oxy3 (PSt7-10) | 2018-04-04 12:21 | default | 114.0251 | μmol/L | 33.1097 | °C | 1009 | hPa | Humid | 35 | 0 | 0 | 25.393 | 172126.0964 | 311244.0015 | 33.95 | 65
920225 | 2018-04-23 15:40 | 5.8849 | Oxy3 (PSt7-10) | 2018-04-04 12:21 | default | 114.0759 | μmol/L | 33.094 | °C | 1009 | hPa | Humid | 35 | 0 | 0 | 25.394 | 172123.0361 | 311221.9324 | 33.95 | 65
920240 | 2018-04-23 15:40 | 5.9343 | Oxy3 (PSt7-10) | 2018-04-04 12:21 | default | 114.0226 | μmol/L | 33.1055 | °C | 1009 | hPa | Humid | 35 | 0 | 0 | 25.395 | 172204.9643 | 311312.5035 | 33.95 | 65
920249 | 2018-04-23 15:40 | 5.9343 | Oxy3 (PSt7-10) | 2018-04-04 12:21 | default | 114.004 | μmol/L | 33.1055 | °C | 1009 | hPa | Humid | 35 | 0 | 0 | 25.397 | 172140.9352 | 311219.8789 | 33.95 | 65
920258 | 2018-04-23 15:40 | 5.9353 | Oxy3 (PSt7-10) | 2018-04-04 12:21 | default | 114.0323 | μmol/L | 33.0908 | °C | 1009 | hPa | Humid | 35 | 0 | 0 | 25.4 | 172102.3491 | 311181.6718 | 33.95 | 65
920262 | 2018-04-23 15:40 | 5.953 | Oxy3 (PSt7-10) | 2018-04-04 12:21 | default | 114.0667 | μmol/L | 33.0867 | °C | 1009 | hPa | Humid | 35 | 0 | 0 | 25.398 | 172073.3725 | 311138.0087 | 33.95 | 65
920269 | 2018-04-23 15:40 | 5.9684 | Oxy3 (PSt7-10) | 2018-04-04 12:21 | default | 114.0136 | μmol/L | 33.0933 | °C | 1009 | hPa | Humid | 35 | 0 | 0 | 25.401 | 172123.86 | 311194.9457 | 33.95 | 65
920285 | 2018-04-23 15:40 | 5.985 | Oxy3 (PSt7-10) | 2018-04-04 12:21 | default | 114.0212 | μmol/L | 33.0986 | °C | 1009 | hPa | Humid | 35 | 0 | 0 | 25.398 | 172134.6547 | 311202.4182 | 33.95 | 65
920293 | 2018-04-23 15:40 | 6.0046 | Oxy3 (PSt7-10) | 2018-04-04 12:21 | default | 114.0015 | μmol/L | 33.1013 | °C | 1009 | hPa | Humid | 35 | 0 | 0 | 25.399 | 172149.5455 | 311214.5026 | 33.95 | 65
920297 | 2018-04-23 15:40 | 6.019 | Oxy3 (PSt7-10) | 2018-04-04 12:21 | default | 114.0026 | μmol/L | 33.0961 | °C | 1009 | hPa | Humid | 35 | 0 | 0 | 25.401 | 172152.5008 | 311204.3621 | 33.95 | 65
920310 | 2018-04-23 15:40 | 6.0371 | Oxy3 (PSt7-10) | 2018-04-04 12:21 | default | 113.9578 | μmol/L | 33.1005 | °C | 1009 | hPa | Humid | 35 | 0 | 0 | 25.404 | 172168.9505 | 311223.315 | 33.95 | 65
920319 | 2018-04-23 15:40 | 6.0527 | Oxy3 (PSt7-10) | 2018-04-04 12:21 | default | 114.0151 | μmol/L | 33.0929 | °C | 1009 | hPa | Humid | 35 | 0 | 0 | 25.401 | 172170.3215 | 311225.0459 | 33.95 | 65
920324 | 2018-04-23 15:40 | 6.0687 | Oxy3 (PSt7-10) | 2018-04-04 12:21 | default | 114.015 | μmol/L | 33.088 | °C | 1009 | hPa | Humid | 35 | 0 | 0 | 25.403 | 172175.4752 | 311221.537 | 33.95 | 65
920337 | 2018-04-23 15:40 | 6.0886 | Oxy3 (PSt7-10) | 2018-04-04 12:21 | default | 113.9852 | μmol/L | 33.0934 | °C | 1009 | hPa | Humid | 35 | 0 | 0 | 25.404 | 172182.1641 | 311228.8382 | 33.95 | 65
920348 | 2018-04-23 15:40 | 6.1048 | Oxy3 (PSt7-10) | 2018-04-04 12:21 | default | 113.9388 | μmol/L | 33.1007 | °C | 1009 | hPa | Humid | 35 | 0 | 0 | 25.406 | 172194.6551 | 311220.4892 | 33.95 | 65
920355 | 2018-04-23 15:40 | 6.1257 | Oxy3 (PSt7-10) | 2018-04-04 12:21 | default | 114.0022 | μmol/L | 33.0914 | °C | 1009 | hPa | Humid | 35 | 0 | 0 | 25.403 | 172207.4719 | 311247.41 | 33.95 | 65
920364 | 2018-04-23 15:40 | 6.1359 | Oxy3 (PSt7-10) | 2018-04-04 12:21 | default | 114.0026 | μmol/L | 33.0888 | °C | 1009 | hPa | Humid | 35 | 0 | 0 | 25.404 | 172186.8067 | 311202.3901 | 33.95 | 65
920374 | 2018-04-23 15:40 | 6.1539 | Oxy3 (PSt7-10) | 2018-04-04 12:21 | default | 114.0184 | μmol/L | 33.0799 | °C | 1009 | hPa | Humid | 35 | 0 | 0 | 25.406 | 172198.4725 | 311222.1779 | 33.95 | 65
920379 | 2018-04-23 15:40 | 6.1689 | Oxy3 (PSt7-10) | 2018-04-04 12:21 | default | 113.9424 | μmol/L | 33.0997 | °C | 1009 | hPa | Humid | 35 | 0 | 0 | 25.406 | 172210.1738 | 311235.3758 | 33.95 | 65
920390 | 2018-04-23 15:40 | 6.1961 | Oxy3 (PSt7-10) | 2018-04-04 12:21 | default | 113.9041 | μmol/L | 33.1049 | °C | 1009 | hPa | Humid | 35 | 0 | 0 | 25.408 | 172238.1718 | 311244.3188 | 33.95 | 65
920399 | 2018-04-23 15:40 | 6.2183 | Oxy3 (PSt7-10) | 2018-04-04 12:21 | default | 113.9456 | μmol/L | 33.0892 | °C | 1009 | hPa | Humid | 35 | 0 | 0 | 25.41 | 172257.0581 | 311259.2065 | 33.95 | 65
920405 | 2018-04-23 15:40 | 6.2352 | Oxy3 (PSt7-10) | 2018-04-04 12:21 | default | 113.8988 | μmol/L | 33.1014 | °C | 1009 | hPa | Humid | 35 | 0 | 0 | 25.41 | 172250.6129 | 311255.5714 | 33.95 | 65
920419 | 2018-04-23 15:40 | 6.2518 | Oxy3 (PSt7-10) | 2018-04-04 12:21 | default | 113.9461 | μmol/L | 33.0866 | °C | 1009 | hPa | Humid | 35 | 0 | 0 | 25.411 | 172238.9596 | 311233.6473 | 33.95 | 65
920423 | 2018-04-23 15:40 | 6.2682 | Oxy3 (PSt7-10) | 2018-04-04 12:21 | default | 113.9157 | μmol/L | 33.097 | °C | 1009 | hPa | Humid | 35 | 0 | 0 | 25.41 | 172247.8429 | 311233.5576 | 33.95 | 65
920434 | 2018-04-23 15:40 | 6.2854 | Oxy3 (PSt7-10) | 2018-04-04 12:21 | default | 113.9564 | μmol/L | 33.0839 | °C | 1009 | hPa | Humid | 35 | 0 | 0 | 25.411 | 172247.8646 | 311226.4296 | 33.95 | 65
920446 | 2018-04-23 15:40 | 6.3025 | Oxy3 (PSt7-10) | 2018-04-04 12:21 | default | 113.9461 | μmol/L | 33.0818 | °C | 1009 | hPa | Humid | 35 | 0 | 0 | 25.413 | 172262.5086 | 311230.4717 | 33.95 | 65
920451 | 2018-04-23 15:40 | 6.3181 | Oxy3 (PSt7-10) | 2018-04-04 12:21 | default | 113.9007 | μmol/L | 33.0912 | °C | 1009 | hPa | Humid | 35 | 0 | 0 | 25.414 | 172251.2858 | 311218.0297 | 33.95 | 65
920465 | 2018-04-23 15:40 | 6.3347 | Oxy3 (PSt7-10) | 2018-04-04 12:21 | default | 113.918 | μmol/L | 33.0891 | °C | 1009 | hPa | Humid | 35 | 0 | 0 | 25.413 | 172253.009 | 311221.8842 | 33.95 | 65
920470 | 2018-04-23 15:40 | 6.3536 | Oxy3 (PSt7-10) | 2018-04-04 12:21 | default | 113.9504 | μmol/L | 33.0758 | °C | 1009 | hPa | Humid | 35 | 0 | 0 | 25.415 | 172269.9439 | 311234.0582 | 33.95 | 65
920477 | 2018-04-23 15:40 | 6.3682 | Oxy3 (PSt7-10) | 2018-04-04 12:21 | default | 113.913 | μmol/L | 33.0855 | °C | 1009 | hPa | Humid | 35 | 0 | 0 | 25.415 | 172266.464 | 311209.5407 | 33.95 | 65
920492 | 2018-04-23 15:40 | 6.3853 | Oxy3 (PSt7-10) | 2018-04-04 12:21 | default | 113.889 | μmol/L | 33.087 | °C | 1009 | hPa | Humid | 35 | 0 | 0 | 25.417 | 172275.4891 | 311227.702 | 33.95 | 65
920500 | 2018-04-23 15:40 | 6.4036 | Oxy3 (PSt7-10) | 2018-04-04 12:21 | default | 113.8851 | μmol/L | 33.0904 | °C | 1009 | hPa | Humid | 35 | 0 | 0 | 25.416 | 172280.7758 | 311230.5849 | 33.95 | 65
920507 | 2018-04-23 15:40 | 6.419 | Oxy3 (PSt7-10) | 2018-04-04 12:21 | default | 113.8827 | μmol/L | 33.0886 | °C | 1009 | hPa | Humid | 35 | 0 | 0 | 25.417 | 172277.662 | 311218.598 | 33.95 | 65
920514 | 2018-04-23 15:40 | 6.4358 | Oxy3 (PSt7-10) | 2018-04-04 12:21 | default | 113.8696 | μmol/L | 33.0848 | °C | 1009 | hPa | Humid | 35 | 0 | 0 | 25.42 | 172289.838 | 311221.8836 | 33.95 | 65
920525 | 2018-04-23 15:40 | 6.4544 | Oxy3 (PSt7-10) | 2018-04-04 12:21 | default | 113.8411 | μmol/L | 33.0947 | °C | 1009 | hPa | Humid | 35 | 0 | 0 | 25.419 | 172298.6936 | 311217.7044 | 33.95 | 65
920530 | 2018-04-23 15:40 | 6.4687 | Oxy3 (PSt7-10) | 2018-04-04 12:21 | default | 113.7828 | μmol/L | 33.1075 | °C | 1009 | hPa | Humid | 35 | 0 | 0 | 25.42 | 172285.0077 | 311216.053 | 33.95 | 65
920540 | 2018-04-23 15:40 | 6.4848 | Oxy3 (PSt7-10) | 2018-04-04 12:21 | default | 113.7832 | μmol/L | 33.1098 | °C | 1009 | hPa | Humid | 35 | 0 | 0 | 25.419 | 172292.4105 | 311211.1275 | 33.95 | 65
920554 | 2018-04-23 15:40 | 6.5022 | Oxy3 (PSt7-10) | 2018-04-04 12:21 | default | 113.7961 | μmol/L | 33.0992 | °C | 1009 | hPa | Humid | 35 | 0 | 0 | 25.422 | 172305.4736 | 311215.8805 | 33.95 | 65
920560 | 2018-04-23 15:40 | 6.5195 | Oxy3 (PSt7-10) | 2018-04-04 12:21 | default | 113.8102 | μmol/L | 33.0979 | °C | 1009 | hPa | Humid | 35 | 0 | 0 | 25.421 | 172303.0995 | 311203.7028 | 33.95 | 65
920569 | 2018-04-23 15:40 | 6.5347 | Oxy3 (PSt7-10) | 2018-04-04 12:21 | default | 113.8089 | μmol/L | 33.0934 | °C | 1009 | hPa | Humid | 35 | 0 | 0 | 25.423 | 172307.3672 | 311210.2362 | 33.95 | 65
920583 | 2018-04-23 15:40 | 6.5533 | Oxy3 (PSt7-10) | 2018-04-04 12:21 | default | 113.7746 | μmol/L | 33.0999 | °C | 1009 | hPa | Humid | 35 | 0 | 0 | 25.424 | 172336.2439 | 311211.6934 | 33.95 | 65
920591 | 2018-04-23 15:40 | 6.5685 | Oxy3 (PSt7-10) | 2018-04-04 12:21 | default | 113.7585 | μmol/L | 33.1042 | °C | 1009 | hPa | Humid | 35 | 0 | 0 | 25.424 | 172306.4554 | 311205.5807 | 33.95 | 65
920595 | 2018-04-23 15:40 | 6.5847 | Oxy3 (PSt7-10) | 2018-04-04 12:21 | default | 113.8238 | μmol/L | 33.0871 | °C | 1009 | hPa | Humid | 35 | 0 | 0 | 25.424 | 172338.2838 | 311205.7722 | 33.95 | 65
920609 | 2018-04-23 15:40 | 6.6026 | Oxy3 (PSt7-10) | 2018-04-04 12:21 | default | 113.7819 | μmol/L | 33.0883 | °C | 1009 | hPa | Humid | 35 | 0 | 0 | 25.428 | 172326.6979 | 311212.1359 | 33.95 | 65
920612 | 2018-04-23 15:41 | 6.6184 | Oxy3 (PSt7-10) | 2018-04-04 12:21 | default | 113.7871 | μmol/L | 33.087 | °C | 1009 | hPa | Humid | 35 | 0 | 0 | 25.428 | 172320.2543 | 311213.1453 | 33.95 | 65
920624 | 2018-04-23 15:41 | 6.6351 | Oxy3 (PSt7-10) | 2018-04-04 12:21 | default | 113.7957 | μmol/L | 33.0896 | °C | 1009 | hPa | Humid | 35 | 0 | 0 | 25.426 | 172333.0422 | 311212.694 | 33.95 | 65
920636 | 2018-04-23 15:41 | 6.6521 | Oxy3 (PSt7-10) | 2018-04-04 12:21 | default | 113.7468 | μmol/L | 33.0927 | °C | 1009 | hPa | Humid | 35 | 0 | 0 | 25.43 | 172336.8516 | 311209.7917 | 33.95 | 65
920640 | 2018-04-23 15:41 | 6.6698 | Oxy3 (PSt7-10) | 2018-04-04 12:21 | default | 113.763 | μmol/L | 33.0908 | °C | 1009 | hPa | Humid | 35 | 0 | 0 | 25.429 | 172345.6759 | 311222.7718 | 33.95 | 65
920651 | 2018-04-23 15:41 | 6.6849 | Oxy3 (PSt7-10) | 2018-04-04 12:21 | default | 113.7484 | μmol/L | 33.0922 | °C | 1009 | hPa | Humid | 35 | 0 | 0 | 25.43 | 172355.8552 | 311214.3091 | 33.95 | 65
920659 | 2018-04-23 15:41 | 6.7015 | Oxy3 (PSt7-10) | 2018-04-04 12:21 | default | 113.7884 | μmol/L | 33.0769 | °C | 1009 | hPa | Humid | 35 | 0 | 0 | 25.432 | 172348.1214 | 311208.9431 | 33.95 | 65
920669 | 2018-04-23 15:41 | 6.7184 | Oxy3 (PSt7-10) | 2018-04-04 12:21 | default | 113.7433 | μmol/L | 33.0887 | °C | 1009 | hPa | Humid | 35 | 0 | 0 | 25.432 | 172357.6031 | 311211.5122 | 33.95 | 65
920681 | 2018-04-23 15:41 | 6.7355 | Oxy3 (PSt7-10) | 2018-04-04 12:21 | default | 113.7165 | μmol/L | 33.0909 | °C | 1009 | hPa | Humid | 35 | 0 | 0 | 25.434 | 172358.9299 | 311205.8835 | 33.95 | 65
920683 | 2018-04-23 15:41 | 6.7515 | Oxy3 (PSt7-10) | 2018-04-04 12:21 | default | 113.7594 | μmol/L | 33.0845 | °C | 1009 | hPa | Humid | 35 | 0 | 0 | 25.432 | 172362.6492 | 311212.0621 | 33.95 | 65
920695 | 2018-04-23 15:41 | 6.7683 | Oxy3 (PSt7-10) | 2018-04-04 12:21 | default | 113.7727 | μmol/L | 33.081 | °C | 1009 | hPa | Humid | 35 | 0 | 0 | 25.432 | 172374.4519 | 311219.5116 | 33.95 | 65
920701 | 2018-04-23 15:41 | 6.7847 | Oxy3 (PSt7-10) | 2018-04-04 12:21 | default | 113.7533 | μmol/L | 33.0788 | °C | 1009 | hPa | Humid | 35 | 0 | 0 | 25.435 | 172365.8236 | 311199.8119 | 33.95 | 65
920716 | 2018-04-23 15:41 | 6.8024 | Oxy3 (PSt7-10) | 2018-04-04 12:21 | default | 113.691 | μmol/L | 33.0927 | °C | 1009 | hPa | Humid | 35 | 0 | 0 | 25.436 | 172382.3849 | 311220.7004 | 33.95 | 65
920725 | 2018-04-23 15:41 | 6.8193 | Oxy3 (PSt7-10) | 2018-04-04 12:21 | default | 113.6853 | μmol/L | 33.0942 | °C | 1009 | hPa | Humid | 35 | 0 | 0 | 25.436 | 172384.2106 | 311222.8409 | 33.95 | 65
920730 | 2018-04-23 15:41 | 6.8351 | Oxy3 (PSt7-10) | 2018-04-04 12:21 | default | 113.6481 | μmol/L | 33.0967 | °C | 1009 | hPa | Humid | 35 | 0 | 0 | 25.439 | 172387.2515 | 311212.806 | 33.95 | 65
920738 | 2018-04-23 15:41 | 6.8525 | Oxy3 (PSt7-10) | 2018-04-04 12:21 | default | 113.7087 | μmol/L | 33.0832 | °C | 1009 | hPa | Humid | 35 | 0 | 0 | 25.438 | 172394.2873 | 311211.3261 | 33.95 | 65
920748 | 2018-04-23 15:41 | 6.8684 | Oxy3 (PSt7-10) | 2018-04-04 12:21 | default | 113.6292 | μmol/L | 33.1041 | °C | 1009 | hPa | Humid | 35 | 0 | 0 | 25.438 | 172397.5474 | 311206.3481 | 33.95 | 65
920761 | 2018-04-23 15:41 | 6.885 | Oxy3 (PSt7-10) | 2018-04-04 12:21 | default | 113.6697 | μmol/L | 33.0861 | °C | 1009 | hPa | Humid | 35 | 0 | 0 | 25.441 | 172406.369 | 311204.534 | 33.95 | 65
920767 | 2018-04-23 15:41 | 6.9029 | Oxy3 (PSt7-10) | 2018-04-04 12:21 | default | 113.6714 | μmol/L | 33.0906 | °C | 1009 | hPa | Humid | 35 | 0 | 0 | 25.439 | 172425.3562 | 311215.1531 | 33.95 | 65
920778 | 2018-04-23 15:41 | 6.9191 | Oxy3 (PSt7-10) | 2018-04-04 12:21 | default | 113.6155 | μmol/L | 33.1004 | °C | 1009 | hPa | Humid | 35 | 0 | 0 | 25.441 | 172422.3699 | 311211.3564 | 33.95 | 65
920785 | 2018-04-23 15:41 | 6.9359 | Oxy3 (PSt7-10) | 2018-04-04 12:21 | default | 113.6645 | μmol/L | 33.0827 | °C | 1009 | hPa | Humid | 35 | 0 | 0 | 25.443 | 172424.9576 | 311207.0486 | 33.95 | 65
920791 | 2018-04-23 15:41 | 6.9519 | Oxy3 (PSt7-10) | 2018-04-04 12:21 | default | 113.6681 | μmol/L | 33.0866 | °C | 1009 | hPa | Humid | 35 | 0 | 0 | 25.441 | 172425.9731 | 311191.9071 | 33.95 | 65
920803 | 2018-04-23 15:41 | 6.9692 | Oxy3 (PSt7-10) | 2018-04-04 12:21 | default | 113.6359 | μmol/L | 33.0829 | °C | 1009 | hPa | Humid | 35 | 0 | 0 | 25.446 | 172435.428 | 311206.5138 | 33.95 | 65
920815 | 2018-04-23 15:41 | 6.9852 | Oxy3 (PSt7-10) | 2018-04-04 12:21 | default | 113.6464 | μmol/L | 33.0826 | °C | 1009 | hPa | Humid | 35 | 0 | 0 | 25.445 | 172445.7629 | 311202.536 | 33.95 | 65
920819 | 2018-04-23 15:41 | 7.0025 | Oxy3 (PSt7-10) | 2018-04-04 12:21 | default | 113.6012 | μmol/L | 33.0968 | °C | 1009 | hPa | Humid | 35 | 0 | 0 | 25.444 | 172454.4411 | 311201.5453 | 33.95 | 65
920830 | 2018-04-23 15:41 | 7.0182 | Oxy3 (PSt7-10) | 2018-04-04 12:21 | default | 113.6357 | μmol/L | 33.0829 | °C | 1009 | hPa | Humid | 35 | 0 | 0 | 25.446 | 172451.5099 | 311203.6411 | 33.95 | 65
920836 | 2018-04-23 15:41 | 7.0353 | Oxy3 (PSt7-10) | 2018-04-04 12:21 | default | 113.6244 | μmol/L | 33.0859 | °C | 1009 | hPa | Humid | 35 | 0 | 0 | 25.446 | 172452.9201 | 311190.3452 | 33.95 | 65
920849 | 2018-04-23 15:41 | 7.0519 | Oxy3 (PSt7-10) | 2018-04-04 12:21 | default | 113.6146 | μmol/L | 33.0861 | °C | 1009 | hPa | Humid | 35 | 0 | 0 | 25.447 | 172455.3811 | 311198.8198 | 33.95 | 65
920858 | 2018-04-23 15:41 | 7.0687 | Oxy3 (PSt7-10) | 2018-04-04 12:21 | default | 113.5955 | μmol/L | 33.0911 | °C | 1009 | hPa | Humid | 35 | 0 | 0 | 25.447 | 172454.347 | 311192.4826 | 33.95 | 65
920869 | 2018-04-23 15:41 | 7.0886 | Oxy3 (PSt7-10) | 2018-04-04 12:21 | default | 113.5926 | μmol/L | 33.087 | °C | 1009 | hPa | Humid | 35 | 0 | 0 | 25.449 | 172471.2557 | 311211.3391 | 33.95 | 65
920873 | 2018-04-23 15:41 | 7.1019 | Oxy3 (PSt7-10) | 2018-04-04 12:21 | default | 113.5444 | μmol/L | 33.0972 | °C | 1009 | hPa | Humid | 35 | 0 | 0 | 25.45 | 172468.9349 | 311186.641 | 33.95 | 65
920886 | 2018-04-23 15:41 | 7.1192 | Oxy3 (PSt7-10) | 2018-04-04 12:21 | default | 113.5421 | μmol/L | 33.0978 | °C | 1009 | hPa | Humid | 35 | 0 | 0 | 25.45 | 172474.9153 | 311207.6915 | 33.95 | 65
920896 | 2018-04-23 15:41 | 7.1363 | Oxy3 (PSt7-10) | 2018-04-04 12:21 | default | 113.5086 | μmol/L | 33.0993 | °C | 1009 | hPa | Humid | 35 | 0 | 0 | 25.453 | 172481.2279 | 311212.3566 | 33.95 | 65
920906 | 2018-04-23 15:41 | 7.1522 | Oxy3 (PSt7-10) | 2018-04-04 12:21 | default | 113.5402 | μmol/L | 33.0934 | °C | 1009 | hPa | Humid | 35 | 0 | 0 | 25.452 | 172482.9356 | 311196.5853 | 33.95 | 65
920910 | 2018-04-23 15:41 | 7.1691 | Oxy3 (PSt7-10) | 2018-04-04 12:21 | default | 113.5081 | μmol/L | 33.097 | °C | 1009 | hPa | Humid | 35 | 0 | 0 | 25.454 | 172478.4206 | 311192.5516 | 33.95 | 65
920918 | 2018-04-23 15:41 | 7.1853 | Oxy3 (PSt7-10) | 2018-04-04 12:21 | default | 113.5193 | μmol/L | 33.0892 | °C | 1009 | hPa | Humid | 35 | 0 | 0 | 25.456 | 172497.5505 | 311192.5225 | 33.95 | 65
920932 | 2018-04-23 15:41 | 7.2022 | Oxy3 (PSt7-10) | 2018-04-04 12:21 | default | 113.5609 | μmol/L | 33.088 | °C | 1009 | hPa | Humid | 35 | 0 | 0 | 25.452 | 172500.0924 | 311200.1183 | 33.95 | 65
920941 | 2018-04-23 15:41 | 7.2185 | Oxy3 (PSt7-10) | 2018-04-04 12:21 | default | 113.5437 | μmol/L | 33.0901 | °C | 1009 | hPa | Humid | 35 | 0 | 0 | 25.453 | 172500.3735 | 311205.3122 | 33.95 | 65
920948 | 2018-04-23 15:41 | 7.2349 | Oxy3 (PSt7-10) | 2018-04-04 12:21 | default | 113.5506 | μmol/L | 33.0786 | °C | 1009 | hPa | Humid | 35 | 0 | 0 | 25.457 | 172509.8714 | 311204.0192 | 33.95 | 65
920954 | 2018-04-23 15:41 | 7.2515 | Oxy3 (PSt7-10) | 2018-04-04 12:21 | default | 113.5143 | μmol/L | 33.093 | °C | 1009 | hPa | Humid | 35 | 0 | 0 | 25.455 | 172511.4046 | 311205.1045 | 33.95 | 65
920968 | 2018-04-23 15:41 | 7.2691 | Oxy3 (PSt7-10) | 2018-04-04 12:21 | default | 113.4952 | μmol/L | 33.0955 | °C | 1009 | hPa | Humid | 35 | 0 | 0 | 25.456 | 172536.6116 | 311220.3459 | 33.95 | 65
920976 | 2018-04-23 15:41 | 7.2855 | Oxy3 (PSt7-10) | 2018-04-04 12:21 | default | 113.4707 | μmol/L | 33.0971 | °C | 1009 | hPa | Humid | 35 | 0 | 0 | 25.458 | 172526.8667 | 311196.1179 | 33.95 | 65
920980 | 2018-04-23 15:41 | 7.302 | Oxy3 (PSt7-10) | 2018-04-04 12:21 | default | 113.5193 | μmol/L | 33.0795 | °C | 1009 | hPa | Humid | 35 | 0 | 0 | 25.46 | 172535.8752 | 311204.9554 | 33.95 | 65
920993 | 2018-04-23 15:41 | 7.3184 | Oxy3 (PSt7-10) | 2018-04-04 12:21 | default | 113.5393 | μmol/L | 33.0791 | °C | 1009 | hPa | Humid | 35 | 0 | 0 | 25.458 | 172538.8335 | 311203.5946 | 33.95 | 65
921000 | 2018-04-23 15:41 | 7.335 | Oxy3 (PSt7-10) | 2018-04-04 12:21 | default | 113.5346 | μmol/L | 33.0755 | °C | 1009 | hPa | Humid | 35 | 0 | 0 | 25.46 | 172539.055 | 311204.9291 | 33.95 | 65
921010 | 2018-04-23 15:41 | 7.3521 | Oxy3 (PSt7-10) | 2018-04-04 12:21 | default | 113.4738 | μmol/L | 33.089 | °C | 1009 | hPa | Humid | 35 | 0 | 0 | 25.461 | 172554.8595 | 311204.6386 | 33.95 | 65
921016 | 2018-04-23 15:41 | 7.369 | Oxy3 (PSt7-10) | 2018-04-04 12:21 | default | 113.4854 | μmol/L | 33.0811 | °C | 1009 | hPa | Humid | 35 | 0 | 0 | 25.463 | 172552.0929 | 311199.8388 | 33.95 | 65
921030 | 2018-04-23 15:41 | 7.3855 | Oxy3 (PSt7-10) | 2018-04-04 12:21 | default | 113.5317 | μmol/L | 33.0714 | °C | 1009 | hPa | Humid | 35 | 0 | 0 | 25.462 | 172551.1774 | 311207.3526 | 33.95 | 65
921036 | 2018-04-23 15:41 | 7.4022 | Oxy3 (PSt7-10) | 2018-04-04 12:21 | default | 113.537 | μmol/L | 33.0724 | °C | 1009 | hPa | Humid | 35 | 0 | 0 | 25.461 | 172548.4201 | 311197.3876 | 33.95 | 65
921050 | 2018-04-23 15:41 | 7.4187 | Oxy3 (PSt7-10) | 2018-04-04 12:21 | default | 113.499 | μmol/L | 33.08 | °C | 1009 | hPa | Humid | 35 | 0 | 0 | 25.462 | 172557.0833 | 311199.6977 | 33.95 | 65
921053 | 2018-04-23 15:41 | 7.4358 | Oxy3 (PSt7-10) | 2018-04-04 12:21 | default | 113.3918 | μmol/L | 33.0984 | °C | 1009 | hPa | Humid | 35 | 0 | 0 | 25.466 | 172572.981 | 311196.6435 | 33.95 | 65
921069 | 2018-04-23 15:41 | 7.4518 | Oxy3 (PSt7-10) | 2018-04-04 12:21 | default | 113.3975 | μmol/L | 33.0945 | °C | 1009 | hPa | Humid | 35 | 0 | 0 | 25.467 | 172574.6204 | 311200.5127 | 33.95 | 65
921070 | 2018-04-23 15:41 | 7.4689 | Oxy3 (PSt7-10) | 2018-04-04 12:21 | default | 113.405 | μmol/L | 33.0974 | °C | 1009 | hPa | Humid | 35 | 0 | 0 | 25.465 | 172587.1597 | 311212.4761 | 33.95 | 65
921079 | 2018-04-23 15:41 | 7.4849 | Oxy3 (PSt7-10) | 2018-04-04 12:21 | default | 113.3472 | μmol/L | 33.1029 | °C | 1009 | hPa | Humid | 35 | 0 | 0 | 25.469 | 172582.5232 | 311184.6978 | 33.95 | 65
921095 | 2018-04-23 15:41 | 7.5036 | Oxy3 (PSt7-10) | 2018-04-04 12:21 | default | 113.4003 | μmol/L | 33.0914 | °C | 1009 | hPa | Humid | 35 | 0 | 0 | 25.468 | 172596.7925 | 311205.454 | 33.95 | 65
921098 | 2018-04-23 15:41 | 7.5182 | Oxy3 (PSt7-10) | 2018-04-04 12:21 | default | 113.4237 | μmol/L | 33.0852 | °C | 1009 | hPa | Humid | 35 | 0 | 0 | 25.468 | 172591.3072 | 311206.424 | 33.95 | 65
921113 | 2018-04-23 15:41 | 7.5348 | Oxy3 (PSt7-10) | 2018-04-04 12:21 | default | 113.4344 | μmol/L | 33.08 | °C | 1009 | hPa | Humid | 35 | 0 | 0 | 25.469 | 172603.0241 | 311202.3673 | 33.95 | 65
921116 | 2018-04-23 15:41 | 7.5519 | Oxy3 (PSt7-10) | 2018-04-04 12:21 | default | 113.4495 | μmol/L | 33.076 | °C | 1009 | hPa | Humid | 35 | 0 | 0 | 25.469 | 172604.5942 | 311199.5249 | 33.95 | 65
921124 | 2018-04-23 15:41 | 7.5688 | Oxy3 (PSt7-10) | 2018-04-04 12:21 | default | 113.4051 | μmol/L | 33.0828 | °C | 1009 | hPa | Humid | 35 | 0 | 0 | 25.471 | 172610.6084 | 311205.9154 | 33.95 | 65
921136 | 2018-04-23 15:41 | 7.5855 | Oxy3 (PSt7-10) | 2018-04-04 12:21 | default | 113.3848 | μmol/L | 33.0906 | °C | 1009 | hPa | Humid | 35 | 0 | 0 | 25.47 | 172610.0858 | 311189.9142 | 33.95 | 65
921142 | 2018-04-23 15:41 | 7.6022 | Oxy3 (PSt7-10) | 2018-04-04 12:21 | default | 113.3756 | μmol/L | 33.0906 | °C | 1009 | hPa | Humid | 35 | 0 | 0 | 25.471 | 172618.2549 | 311187.8196 | 33.95 | 65
921157 | 2018-04-23 15:42 | 7.6188 | Oxy3 (PSt7-10) | 2018-04-04 12:21 | default | 113.3273 | μmol/L | 33.0936 | °C | 1009 | hPa | Humid | 35 | 0 | 0 | 25.475 | 172626.8898 | 311195.4772 | 33.95 | 65
921168 | 2018-04-23 15:42 | 7.6354 | Oxy3 (PSt7-10) | 2018-04-04 12:21 | default | 113.3764 | μmol/L | 33.0855 | °C | 1009 | hPa | Humid | 35 | 0 | 0 | 25.473 | 172620.749 | 311187.3196 | 33.95 | 65
921170 | 2018-04-23 15:42 | 7.652 | Oxy3 (PSt7-10) | 2018-04-04 12:21 | default | 113.4018 | μmol/L | 33.0788 | °C | 1009 | hPa | Humid | 35 | 0 | 0 | 25.473 | 172635.2349 | 311186.3318 | 33.95 | 65
921183 | 2018-04-23 15:42 | 7.6689 | Oxy3 (PSt7-10) | 2018-04-04 12:21 | default | 113.3872 | μmol/L | 33.0802 | °C | 1009 | hPa | Humid | 35 | 0 | 0 | 25.474 | 172650.9195 | 311204.8453 | 33.95 | 65
921191 | 2018-04-23 15:42 | 7.6854 | Oxy3 (PSt7-10) | 2018-04-04 12:21 | default | 113.3905 | μmol/L | 33.0769 | °C | 1009 | hPa | Humid | 35 | 0 | 0 | 25.475 | 172651.9883 | 311188.7303 | 33.95 | 65
921200 | 2018-04-23 15:42 | 7.7038 | Oxy3 (PSt7-10) | 2018-04-04 12:21 | default | 113.3522 | μmol/L | 33.0894 | °C | 1009 | hPa | Humid | 35 | 0 | 0 | 25.474 | 172663.0214 | 311191.0126 | 33.95 | 65
921207 | 2018-04-23 15:42 | 7.721 | Oxy3 (PSt7-10) | 2018-04-04 12:21 | default | 113.4005 | μmol/L | 33.0695 | °C | 1009 | hPa | Humid | 35 | 0 | 0 | 25.477 | 172661.3797 | 311203.3176 | 33.95 | 65
921216 | 2018-04-23 15:42 | 7.7347 | Oxy3 (PSt7-10) | 2018-04-04 12:21 | default | 113.4031 | μmol/L | 33.0688 | °C | 1009 | hPa | Humid | 35 | 0 | 0 | 25.477 | 172641.3596 | 311181.2306 | 33.95 | 65
921223 | 2018-04-23 15:42 | 7.7519 | Oxy3 (PSt7-10) | 2018-04-04 12:21 | default | 113.2822 | μmol/L | 33.0957 | °C | 1009 | hPa | Humid | 35 | 0 | 0 | 25.479 | 172670.8172 | 311188.1054 | 33.95 | 65
921233 | 2018-04-23 15:42 | 7.7685 | Oxy3 (PSt7-10) | 2018-04-04 12:21 | default | 113.2856 | μmol/L | 33.0948 | °C | 1009 | hPa | Humid | 35 | 0 | 0 | 25.479 | 172667.5617 | 311193.8497 | 33.95 | 65
921243 | 2018-04-23 15:42 | 7.7854 | Oxy3 (PSt7-10) | 2018-04-04 12:21 | default | 113.2688 | μmol/L | 33.0896 | °C | 1009 | hPa | Humid | 35 | 0 | 0 | 25.483 | 172670.3798 | 311189.6096 | 33.95 | 65
921256 | 2018-04-23 15:42 | 7.8049 | Oxy3 (PSt7-10) | 2018-04-04 12:21 | default | 113.3133 | μmol/L | 33.0851 | °C | 1009 | hPa | Humid | 35 | 0 | 0 | 25.48 | 172691.5467 | 311209.3512 | 33.95 | 65
921263 | 2018-04-23 15:42 | 7.8482 | Oxy3 (PSt7-10) | 2018-04-04 12:21 | default | 113.3193 | μmol/L | 33.0811 | °C | 1009 | hPa | Humid | 35 | 0 | 0 | 25.481 | 172761.2078 | 311266.7352 | 33.95 | 65
921269 | 2018-04-23 15:42 | 7.8482 | Oxy3 (PSt7-10) | 2018-04-04 12:21 | default | 113.2692 | μmol/L | 33.0919 | °C | 1009 | hPa | Humid | 35 | 0 | 0 | 25.482 | 172697.325 | 311205.0753 | 33.95 | 65
921283 | 2018-04-23 15:42 | 7.852 | Oxy3 (PSt7-10) | 2018-04-04 12:21 | default | 113.2414 | μmol/L | 33.0871 | °C | 1009 | hPa | Humid | 35 | 0 | 0 | 25.487 | 172667.0472 | 311168.6558 | 33.95 | 65
921289 | 2018-04-23 15:42 | 7.8707 | Oxy3 (PSt7-10) | 2018-04-04 12:21 | default | 113.2936 | μmol/L | 33.0806 | °C | 1009 | hPa | Humid | 35 | 0 | 0 | 25.484 | 172636.7547 | 311122.9942 | 33.95 | 65
921299 | 2018-04-23 15:42 | 7.8853 | Oxy3 (PSt7-10) | 2018-04-04 12:21 | default | 113.2526 | μmol/L | 33.0865 | °C | 1009 | hPa | Humid | 35 | 0 | 0 | 25.486 | 172670.9823 | 311164.6495 | 33.95 | 65
921306 | 2018-04-23 15:42 | 7.9019 | Oxy3 (PSt7-10) | 2018-04-04 12:21 | default | 113.2629 | μmol/L | 33.0814 | °C | 1009 | hPa | Humid | 35 | 0 | 0 | 25.487 | 172679.2442 | 311172.3449 | 33.95 | 65
921316 | 2018-04-23 15:42 | 7.9183 | Oxy3 (PSt7-10) | 2018-04-04 12:21 | default | 113.2179 | μmol/L | 33.0981 | °C | 1009 | hPa | Humid | 35 | 0 | 0 | 25.485 | 172692.4716 | 311176.756 | 33.95 | 65
921325 | 2018-04-23 15:42 | 7.9354 | Oxy3 (PSt7-10) | 2018-04-04 12:21 | default | 113.2344 | μmol/L | 33.0913 | °C | 1009 | hPa | Humid | 35 | 0 | 0 | 25.486 | 172700.9587 | 311179.0694 | 33.95 | 65
921335 | 2018-04-23 15:42 | 7.9516 | Oxy3 (PSt7-10) | 2018-04-04 12:21 | default | 113.228 | μmol/L | 33.0809 | °C | 1009 | hPa | Humid | 35 | 0 | 0 | 25.491 | 172716.2538 | 311186.002 | 33.95 | 65
921343 | 2018-04-23 15:42 | 7.9684 | Oxy3 (PSt7-10) | 2018-04-04 12:21 | default | 113.2651 | μmol/L | 33.0735 | °C | 1009 | hPa | Humid | 35 | 0 | 0 | 25.49 | 172725.5047 | 311193.6985 | 33.95 | 65
921352 | 2018-04-23 15:42 | 7.9852 | Oxy3 (PSt7-10) | 2018-04-04 12:21 | default | 113.2074 | μmol/L | 33.0839 | °C | 1009 | hPa | Humid | 35 | 0 | 0 | 25.492 | 172729.6876 | 311186.2026 | 33.95 | 65
921359 | 2018-04-23 15:42 | 8.0022 | Oxy3 (PSt7-10) | 2018-04-04 12:21 | default | 113.2458 | μmol/L | 33.0786 | °C | 1009 | hPa | Humid | 35 | 0 | 0 | 25.49 | 172735.0244 | 311194.7832 | 33.95 | 65
921374 | 2018-04-23 15:42 | 8.0188 | Oxy3 (PSt7-10) | 2018-04-04 12:21 | default | 113.2165 | μmol/L | 33.0815 | °C | 1009 | hPa | Humid | 35 | 0 | 0 | 25.492 | 172742.1345 | 311198.5875 | 33.95 | 65
921383 | 2018-04-23 15:42 | 8.0348 | Oxy3 (PSt7-10) | 2018-04-04 12:21 | default | 113.1711 | μmol/L | 33.0886 | °C | 1009 | hPa | Humid | 35 | 0 | 0 | 25.494 | 172748.0464 | 311198.6137 | 33.95 | 65
921389 | 2018-04-23 15:42 | 8.0517 | Oxy3 (PSt7-10) | 2018-04-04 12:21 | default | 113.153 | μmol/L | 33.0958 | °C | 1009 | hPa | Humid | 35 | 0 | 0 | 25.493 | 172746.3994 | 311188.8127 | 33.95 | 65
921401 | 2018-04-23 15:42 | 8.068 | Oxy3 (PSt7-10) | 2018-04-04 12:21 | default | 113.1839 | μmol/L | 33.0828 | °C | 1009 | hPa | Humid | 35 | 0 | 0 | 25.495 | 172757.0782 | 311201.2104 | 33.95 | 65
921405 | 2018-04-23 15:42 | 8.0866 | Oxy3 (PSt7-10) | 2018-04-04 12:21 | default | 113.14 | μmol/L | 33.0943 | °C | 1009 | hPa | Humid | 35 | 0 | 0 | 25.495 | 172767.6394 | 311210.1325 | 33.95 | 65
921417 | 2018-04-23 15:42 | 8.1033 | Oxy3 (PSt7-10) | 2018-04-04 12:21 | default | 113.1656 | μmol/L | 33.0949 | °C | 1009 | hPa | Humid | 35 | 0 | 0 | 25.492 | 172770.8423 | 311192.4297 | 33.95 | 65
921427 | 2018-04-23 15:42 | 8.1188 | Oxy3 (PSt7-10) | 2018-04-04 12:21 | default | 113.1784 | μmol/L | 33.0842 | °C | 1009 | hPa | Humid | 35 | 0 | 0 | 25.495 | 172764.4015 | 311181.7 | 33.95 | 65
921433 | 2018-04-23 15:42 | 8.1355 | Oxy3 (PSt7-10) | 2018-04-04 12:21 | default | 113.1361 | μmol/L | 33.0881 | °C | 1009 | hPa | Humid | 35 | 0 | 0 | 25.498 | 172773.0461 | 311187.4562 | 33.95 | 65
921443 | 2018-04-23 15:42 | 8.1551 | Oxy3 (PSt7-10) | 2018-04-04 12:21 | default | 113.1201 | μmol/L | 33.0972 | °C | 1009 | hPa | Humid | 35 | 0 | 0 | 25.496 | 172797.3603 | 311208.766 | 33.95 | 65
921454 | 2018-04-23 15:42 | 8.1682 | Oxy3 (PSt7-10) | 2018-04-04 12:21 | default | 113.1172 | μmol/L | 33.0955 | °C | 1009 | hPa | Humid | 35 | 0 | 0 | 25.497 | 172775.6083 | 311180.3843 | 33.95 | 65
921461 | 2018-04-23 15:42 | 8.1856 | Oxy3 (PSt7-10) | 2018-04-04 12:21 | default | 113.1845 | μmol/L | 33.0753 | °C | 1009 | hPa | Humid | 35 | 0 | 0 | 25.498 | 172791.2278 | 311186.8015 | 33.95 | 65
921466 | 2018-04-23 15:42 | 8.2015 | Oxy3 (PSt7-10) | 2018-04-04 12:21 | default | 113.1096 | μmol/L | 33.0854 | °C | 1009 | hPa | Humid | 35 | 0 | 0 | 25.502 | 172796.5315 | 311181.8509 | 33.95 | 65
921480 | 2018-04-23 15:42 | 8.2184 | Oxy3 (PSt7-10) | 2018-04-04 12:21 | default | 113.1347 | μmol/L | 33.0812 | °C | 1009 | hPa | Humid | 35 | 0 | 0 | 25.501 | 172802.6308 | 311195.8086 | 33.95 | 65
921490 | 2018-04-23 15:42 | 8.2356 | Oxy3 (PSt7-10) | 2018-04-04 12:21 | default | 113.128 | μmol/L | 33.0902 | °C | 1009 | hPa | Humid | 35 | 0 | 0 | 25.498 | 172806.0474 | 311188.1648 | 33.95 | 65
921499 | 2018-04-23 15:42 | 8.2534 | Oxy3 (PSt7-10) | 2018-04-04 12:21 | default | 113.0893 | μmol/L | 33.0907 | °C | 1009 | hPa | Humid | 35 | 0 | 0 | 25.502 | 172808.6028 | 311185.3761 | 33.95 | 65
921505 | 2018-04-23 15:42 | 8.2682 | Oxy3 (PSt7-10) | 2018-04-04 12:21 | default | 113.122 | μmol/L | 33.0821 | °C | 1009 | hPa | Humid | 35 | 0 | 0 | 25.502 | 172813.3439 | 311190.2366 | 33.95 | 65
921517 | 2018-04-23 15:42 | 8.2855 | Oxy3 (PSt7-10) | 2018-04-04 12:21 | default | 113.12 | μmol/L | 33.0826 | °C | 1009 | hPa | Humid | 35 | 0 | 0 | 25.502 | 172820.1697 | 311178.4236 | 33.95 | 65
921520 | 2018-04-23 15:42 | 8.3014 | Oxy3 (PSt7-10) | 2018-04-04 12:21 | default | 113.1472 | μmol/L | 33.0731 | °C | 1009 | hPa | Humid | 35 | 0 | 0 | 25.503 | 172819.3291 | 311175.6962 | 33.95 | 65
921534 | 2018-04-23 15:42 | 8.3181 | Oxy3 (PSt7-10) | 2018-04-04 12:21 | default | 113.0823 | μmol/L | 33.0853 | °C | 1009 | hPa | Humid | 35 | 0 | 0 | 25.505 | 172828.9844 | 311184.48 | 33.95 | 65
921538 | 2018-04-23 15:42 | 8.3347 | Oxy3 (PSt7-10) | 2018-04-04 12:21 | default | 113.0622 | μmol/L | 33.093 | °C | 1009 | hPa | Humid | 35 | 0 | 0 | 25.504 | 172846.7268 | 311196.2321 | 33.95 | 65
921549 | 2018-04-23 15:42 | 8.3517 | Oxy3 (PSt7-10) | 2018-04-04 12:21 | default | 113.0919 | μmol/L | 33.0803 | °C | 1009 | hPa | Humid | 35 | 0 | 0 | 25.506 | 172848.6322 | 311198.1922 | 33.95 | 65
921557 | 2018-04-23 15:42 | 8.3693 | Oxy3 (PSt7-10) | 2018-04-04 12:21 | default | 113.0583 | μmol/L | 33.0868 | °C | 1009 | hPa | Humid | 35 | 0 | 0 | 25.507 | 172845.1276 | 311192.9695 | 33.95 | 65
921569 | 2018-04-23 15:42 | 8.3847 | Oxy3 (PSt7-10) | 2018-04-04 12:21 | default | 112.9894 | μmol/L | 33.1001 | °C | 1009 | hPa | Humid | 35 | 0 | 0 | 25.509 | 172847.0317 | 311192.5255 | 33.95 | 65
921575 | 2018-04-23 15:42 | 8.402 | Oxy3 (PSt7-10) | 2018-04-04 12:21 | default | 113.0136 | μmol/L | 33.0961 | °C | 1009 | hPa | Humid | 35 | 0 | 0 | 25.508 | 172865.6258 | 311192.2589 | 33.95 | 65
921587 | 2018-04-23 15:42 | 8.4185 | Oxy3 (PSt7-10) | 2018-04-04 12:21 | default | 113.035 | μmol/L | 33.0881 | °C | 1009 | hPa | Humid | 35 | 0 | 0 | 25.509 | 172868.7503 | 311195.5513 | 33.95 | 65
921595 | 2018-04-23 15:42 | 8.4361 | Oxy3 (PSt7-10) | 2018-04-04 12:21 | default | 113.0191 | μmol/L | 33.085 | °C | 1009 | hPa | Humid | 35 | 0 | 0 | 25.512 | 172874.2207 | 311194.2557 | 33.95 | 65
921607 | 2018-04-23 15:42 | 8.4514 | Oxy3 (PSt7-10) | 2018-04-04 12:21 | default | 112.9817 | μmol/L | 33.09 | °C | 1009 | hPa | Humid | 35 | 0 | 0 | 25.514 | 172865.0753 | 311183.1509 | 33.95 | 65
921615 | 2018-04-23 15:42 | 8.4688 | Oxy3 (PSt7-10) | 2018-04-04 12:21 | default | 113.0064 | μmol/L | 33.0932 | °C | 1009 | hPa | Humid | 35 | 0 | 0 | 25.51 | 172880.785 | 311197.5609 | 33.95 | 65
921625 | 2018-04-23 15:42 | 8.4872 | Oxy3 (PSt7-10) | 2018-04-04 12:21 | default | 112.9897 | μmol/L | 33.0903 | °C | 1009 | hPa | Humid | 35 | 0 | 0 | 25.513 | 172892.6113 | 311199.8613 | 33.95 | 65
921631 | 2018-04-23 15:42 | 8.502 | Oxy3 (PSt7-10) | 2018-04-04 12:21 | default | 113.0239 | μmol/L | 33.0813 | °C | 1009 | hPa | Humid | 35 | 0 | 0 | 25.513 | 172890.6938 | 311198.4428 | 33.95 | 65
921641 | 2018-04-23 15:42 | 8.519 | Oxy3 (PSt7-10) | 2018-04-04 12:21 | default | 113.0244 | μmol/L | 33.0836 | °C | 1009 | hPa | Humid | 35 | 0 | 0 | 25.512 | 172891.6586 | 311192.1895 | 33.95 | 65
921651 | 2018-04-23 15:42 | 8.535 | Oxy3 (PSt7-10) | 2018-04-04 12:21 | default | 112.9942 | μmol/L | 33.0891 | °C | 1009 | hPa | Humid | 35 | 0 | 0 | 25.513 | 172898.6165 | 311187.2711 | 33.95 | 65
921656 | 2018-04-23 15:42 | 8.5519 | Oxy3 (PSt7-10) | 2018-04-04 12:21 | default | 112.9476 | μmol/L | 33.0917 | °C | 1009 | hPa | Humid | 35 | 0 | 0 | 25.517 | 172905.1279 | 311182.6835 | 33.95 | 65
921669 | 2018-04-23 15:42 | 8.5681 | Oxy3 (PSt7-10) | 2018-04-04 12:21 | default | 113.0201 | μmol/L | 33.0774 | °C | 1009 | hPa | Humid | 35 | 0 | 0 | 25.515 | 172899.5823 | 311188.8813 | 33.95 | 65
921676 | 2018-04-23 15:42 | 8.5856 | Oxy3 (PSt7-10) | 2018-04-04 12:21 | default | 112.9714 | μmol/L | 33.0854 | °C | 1009 | hPa | Humid | 35 | 0 | 0 | 25.517 | 172920.9171 | 311193.5321 | 33.95 | 65
921685 | 2018-04-23 15:42 | 8.6021 | Oxy3 (PSt7-10) | 2018-04-04 12:21 | default | 112.9709 | μmol/L | 33.0831 | °C | 1009 | hPa | Humid | 35 | 0 | 0 | 25.518 | 172908.8413 | 311192.8788 | 33.95 | 65
921698 | 2018-04-23 15:43 | 8.62 | Oxy3 (PSt7-10) | 2018-04-04 12:21 | default | 112.9701 | μmol/L | 33.0785 | °C | 1009 | hPa | Humid | 35 | 0 | 0 | 25.52 | 172936.0025 | 311196.5265 | 33.95 | 65
921700 | 2018-04-23 15:43 | 8.6368 | Oxy3 (PSt7-10) | 2018-04-04 12:21 | default | 112.9983 | μmol/L | 33.0686 | °C | 1009 | hPa | Humid | 35 | 0 | 0 | 25.521 | 172925.3542 | 311198.6908 | 33.95 | 65
921711 | 2018-04-23 15:43 | 8.6523 | Oxy3 (PSt7-10) | 2018-04-04 12:21 | default | 112.9831 | μmol/L | 33.0799 | °C | 1009 | hPa | Humid | 35 | 0 | 0 | 25.518 | 172931.4208 | 311186.1438 | 33.95 | 65
921723 | 2018-04-23 15:43 | 8.6683 | Oxy3 (PSt7-10) | 2018-04-04 12:21 | default | 112.9326 | μmol/L | 33.086 | °C | 1009 | hPa | Humid | 35 | 0 | 0 | 25.521 | 172934.548 | 311174.831 | 33.95 | 65
921728 | 2018-04-23 15:43 | 8.6853 | Oxy3 (PSt7-10) | 2018-04-04 12:21 | default | 112.9459 | μmol/L | 33.0849 | °C | 1009 | hPa | Humid | 35 | 0 | 0 | 25.52 | 172931.3573 | 311179.9822 | 33.95 | 65
921740 | 2018-04-23 15:43 | 8.7015 | Oxy3 (PSt7-10) | 2018-04-04 12:21 | default | 112.917 | μmol/L | 33.0828 | °C | 1009 | hPa | Humid | 35 | 0 | 0 | 25.524 | 172930.9185 | 311164.1961 | 33.95 | 65
921747 | 2018-04-23 15:43 | 8.7198 | Oxy3 (PSt7-10) | 2018-04-04 12:21 | default | 112.88 | μmol/L | 33.0926 | °C | 1009 | hPa | Humid | 35 | 0 | 0 | 25.524 | 172951.4685 | 311180.8094 | 33.95 | 65
921760 | 2018-04-23 15:43 | 8.735 | Oxy3 (PSt7-10) | 2018-04-04 12:21 | default | 112.9381 | μmol/L | 33.0748 | °C | 1009 | hPa | Humid | 35 | 0 | 0 | 25.525 | 172936.5427 | 311173.2586 | 33.95 | 65
921764 | 2018-04-23 15:43 | 8.7515 | Oxy3 (PSt7-10) | 2018-04-04 12:21 | default | 112.9089 | μmol/L | 33.0874 | °C | 1009 | hPa | Humid | 35 | 0 | 0 | 25.523 | 172952.254 | 311183.8128 | 33.95 | 65
921779 | 2018-04-23 15:43 | 8.7686 | Oxy3 (PSt7-10) | 2018-04-04 12:21 | default | 112.9084 | μmol/L | 33.0875 | °C | 1009 | hPa | Humid | 35 | 0 | 0 | 25.523 | 172962.6182 | 311174.1065 | 33.95 | 65
921785 | 2018-04-23 15:43 | 8.7849 | Oxy3 (PSt7-10) | 2018-04-04 12:21 | default | 112.901 | μmol/L | 33.0871 | °C | 1009 | hPa | Humid | 35 | 0 | 0 | 25.524 | 172966.0466 | 311172.4391 | 33.95 | 65
921798 | 2018-04-23 15:43 | 8.803 | Oxy3 (PSt7-10) | 2018-04-04 12:21 | default | 112.8803 | μmol/L | 33.0877 | °C | 1009 | hPa | Humid | 35 | 0 | 0 | 25.526 | 172980.9758 | 311180.8954 | 33.95 | 65
921806 | 2018-04-23 15:43 | 8.8188 | Oxy3 (PSt7-10) | 2018-04-04 12:21 | default | 112.9194 | μmol/L | 33.0749 | °C | 1009 | hPa | Humid | 35 | 0 | 0 | 25.527 | 172986.5858 | 311182.2901 | 33.95 | 65
921810 | 2018-04-23 15:43 | 8.835 | Oxy3 (PSt7-10) | 2018-04-04 12:21 | default | 112.8851 | μmol/L | 33.0767 | °C | 1009 | hPa | Humid | 35 | 0 | 0 | 25.53 | 172979.8979 | 311176.1599 | 33.95 | 65
921818 | 2018-04-23 15:43 | 8.8514 | Oxy3 (PSt7-10) | 2018-04-04 12:21 | default | 112.8435 | μmol/L | 33.0925 | °C | 1009 | hPa | Humid | 35 | 0 | 0 | 25.528 | 172988.4318 | 311180.9382 | 33.95 | 65
921830 | 2018-04-23 15:43 | 8.8691 | Oxy3 (PSt7-10) | 2018-04-04 12:21 | default | 112.812 | μmol/L | 33.0936 | °C | 1009 | hPa | Humid | 35 | 0 | 0 | 25.531 | 172997.6298 | 311191.9725 | 33.95 | 65
921836 | 2018-04-23 15:43 | 8.8852 | Oxy3 (PSt7-10) | 2018-04-04 12:21 | default | 112.8802 | μmol/L | 33.0804 | °C | 1009 | hPa | Humid | 35 | 0 | 0 | 25.529 | 172997.0224 | 311178.0723 | 33.95 | 65
921847 | 2018-04-23 15:43 | 8.9021 | Oxy3 (PSt7-10) | 2018-04-04 12:21 | default | 112.8527 | μmol/L | 33.0828 | °C | 1009 | hPa | Humid | 35 | 0 | 0 | 25.531 | 173007.887 | 311187.8845 | 33.95 | 65
921857 | 2018-04-23 15:43 | 8.9187 | Oxy3 (PSt7-10) | 2018-04-04 12:21 | default | 112.8537 | μmol/L | 33.0801 | °C | 1009 | hPa | Humid | 35 | 0 | 0 | 25.532 | 173008.1095 | 311174.8454 | 33.95 | 65
921862 | 2018-04-23 15:43 | 8.9353 | Oxy3 (PSt7-10) | 2018-04-04 12:21 | default | 112.8557 | μmol/L | 33.0796 | °C | 1009 | hPa | Humid | 35 | 0 | 0 | 25.532 | 173018.5598 | 311174.9011 | 33.95 | 65
921874 | 2018-04-23 15:43 | 8.952 | Oxy3 (PSt7-10) | 2018-04-04 12:21 | default | 112.8529 | μmol/L | 33.0803 | °C | 1009 | hPa | Humid | 35 | 0 | 0 | 25.532 | 173021.8767 | 311182.3023 | 33.95 | 65
921886 | 2018-04-23 15:43 | 8.9684 | Oxy3 (PSt7-10) | 2018-04-04 12:21 | default | 112.8084 | μmol/L | 33.08 | °C | 1009 | hPa | Humid | 35 | 0 | 0 | 25.537 | 173023.3858 | 311172.6859 | 33.95 | 65
921893 | 2018-04-23 15:43 | 8.9849 | Oxy3 (PSt7-10) | 2018-04-04 12:21 | default | 112.8481 | μmol/L | 33.0743 | °C | 1009 | hPa | Humid | 35 | 0 | 0 | 25.535 | 173036.7208 | 311182.6042 | 33.95 | 65
921901 | 2018-04-23 15:43 | 9.0026 | Oxy3 (PSt7-10) | 2018-04-04 12:21 | default | 112.9043 | μmol/L | 33.0595 | °C | 1009 | hPa | Humid | 35 | 0 | 0 | 25.535 | 173028.1792 | 311177.0535 | 33.95 | 65
921909 | 2018-04-23 15:43 | 9.0183 | Oxy3 (PSt7-10) | 2018-04-04 12:21 | default | 112.7814 | μmol/L | 33.0871 | °C | 1009 | hPa | Humid | 35 | 0 | 0 | 25.537 | 173045.0096 | 311165.9893 | 33.95 | 65
921919 | 2018-04-23 15:43 | 9.0351 | Oxy3 (PSt7-10) | 2018-04-04 12:21 | default | 112.7706 | μmol/L | 33.0875 | °C | 1009 | hPa | Humid | 35 | 0 | 0 | 25.538 | 173038.781 | 311174.0262 | 33.95 | 65
921925 | 2018-04-23 15:43 | 9.052 | Oxy3 (PSt7-10) | 2018-04-04 12:21 | default | 112.7423 | μmol/L | 33.0926 | °C | 1009 | hPa | Humid | 35 | 0 | 0 | 25.539 | 173048.2821 | 311180.0628 | 33.95 | 65
921940 | 2018-04-23 15:43 | 9.069 | Oxy3 (PSt7-10) | 2018-04-04 12:21 | default | 112.801 | μmol/L | 33.0819 | °C | 1009 | hPa | Humid | 35 | 0 | 0 | 25.537 | 173056.8681 | 311177.5022 | 33.95 | 65
921948 | 2018-04-23 15:43 | 9.0854 | Oxy3 (PSt7-10) | 2018-04-04 12:21 | default | 112.7902 | μmol/L | 33.0824 | °C | 1009 | hPa | Humid | 35 | 0 | 0 | 25.538 | 173058.0116 | 311173.8638 | 33.95 | 65
921952 | 2018-04-23 15:43 | 9.1021 | Oxy3 (PSt7-10) | 2018-04-04 12:21 | default | 112.7243 | μmol/L | 33.0925 | °C | 1009 | hPa | Humid | 35 | 0 | 0 | 25.541 | 173057.0279 | 311180.0287 | 33.95 | 65
921963 | 2018-04-23 15:43 | 9.1196 | Oxy3 (PSt7-10) | 2018-04-04 12:21 | default | 112.7633 | μmol/L | 33.0871 | °C | 1009 | hPa | Humid | 35 | 0 | 0 | 25.539 | 173067.8685 | 311177.6736 | 33.95 | 65
921977 | 2018-04-23 15:43 | 9.1352 | Oxy3 (PSt7-10) | 2018-04-04 12:21 | default | 112.8135 | μmol/L | 33.0786 | °C | 1009 | hPa | Humid | 35 | 0 | 0 | 25.537 | 173064.5525 | 311174.098 | 33.95 | 65
921979 | 2018-04-23 15:43 | 9.1517 | Oxy3 (PSt7-10) | 2018-04-04 12:21 | default | 112.7583 | μmol/L | 33.0835 | °C | 1009 | hPa | Humid | 35 | 0 | 0 | 25.541 | 173078.3291 | 311171.2235 | 33.95 | 65
921995 | 2018-04-23 15:43 | 9.1705 | Oxy3 (PSt7-10) | 2018-04-04 12:21 | default | 112.6887 | μmol/L | 33.0922 | °C | 1009 | hPa | Humid | 35 | 0 | 0 | 25.545 | 173091.4203 | 311174.9428 | 33.95 | 65
922002 | 2018-04-23 15:43 | 9.1853 | Oxy3 (PSt7-10) | 2018-04-04 12:21 | default | 112.7 | μmol/L | 33.0917 | °C | 1009 | hPa | Humid | 35 | 0 | 0 | 25.544 | 173091.9335 | 311165.2586 | 33.95 | 65
922011 | 2018-04-23 15:43 | 9.2021 | Oxy3 (PSt7-10) | 2018-04-04 12:21 | default | 112.7299 | μmol/L | 33.0838 | °C | 1009 | hPa | Humid | 35 | 0 | 0 | 25.544 | 173094.2292 | 311157.2163 | 33.95 | 65
922022 | 2018-04-23 15:43 | 9.2186 | Oxy3 (PSt7-10) | 2018-04-04 12:21 | default | 112.7366 | μmol/L | 33.0796 | °C | 1009 | hPa | Humid | 35 | 0 | 0 | 25.545 | 173095.1806 | 311174.8688 | 33.95 | 65
922025 | 2018-04-23 15:43 | 9.235 | Oxy3 (PSt7-10) | 2018-04-04 12:21 | default | 112.7143 | μmol/L | 33.0855 | °C | 1009 | hPa | Humid | 35 | 0 | 0 | 25.545 | 173103.2991 | 311162.1821 | 33.95 | 65
922039 | 2018-04-23 15:43 | 9.2524 | Oxy3 (PSt7-10) | 2018-04-04 12:21 | default | 112.7307 | μmol/L | 33.0811 | °C | 1009 | hPa | Humid | 35 | 0 | 0 | 25.545 | 173108.6335 | 311187.0648 | 33.95 | 65
922048 | 2018-04-23 15:43 | 9.2693 | Oxy3 (PSt7-10) | 2018-04-04 12:21 | default | 112.6587 | μmol/L | 33.088 | °C | 1009 | hPa | Humid | 35 | 0 | 0 | 25.55 | 173117.7853 | 311179.6232 | 33.95 | 65
922055 | 2018-04-23 15:43 | 9.285 | Oxy3 (PSt7-10) | 2018-04-04 12:21 | default | 112.6788 | μmol/L | 33.09 | °C | 1009 | hPa | Humid | 35 | 0 | 0 | 25.547 | 173116.8063 | 311179.8321 | 33.95 | 65
922067 | 2018-04-23 15:43 | 9.3019 | Oxy3 (PSt7-10) | 2018-04-04 12:21 | default | 112.6981 | μmol/L | 33.0873 | °C | 1009 | hPa | Humid | 35 | 0 | 0 | 25.546 | 173118.5774 | 311177.4567 | 33.95 | 65
922072 | 2018-04-23 15:43 | 9.3188 | Oxy3 (PSt7-10) | 2018-04-04 12:21 | default | 112.6656 | μmol/L | 33.0814 | °C | 1009 | hPa | Humid | 35 | 0 | 0 | 25.552 | 173120.2839 | 311162.3423 | 33.95 | 65
922082 | 2018-04-23 15:43 | 9.3352 | Oxy3 (PSt7-10) | 2018-04-04 12:21 | default | 112.6328 | μmol/L | 33.0876 | °C | 1009 | hPa | Humid | 35 | 0 | 0 | 25.553 | 173126.6697 | 311173.1455 | 33.95 | 65
922088 | 2018-04-23 15:43 | 9.3521 | Oxy3 (PSt7-10) | 2018-04-04 12:21 | default | 112.6317 | μmol/L | 33.0855 | °C | 1009 | hPa | Humid | 35 | 0 | 0 | 25.554 | 173125.0563 | 311165.8981 | 33.95 | 65
922097 | 2018-04-23 15:43 | 9.3685 | Oxy3 (PSt7-10) | 2018-04-04 12:21 | default | 112.6773 | μmol/L | 33.0807 | °C | 1009 | hPa | Humid | 35 | 0 | 0 | 25.551 | 173142.0697 | 311173.5971 | 33.95 | 65
922108 | 2018-04-23 15:43 | 9.3851 | Oxy3 (PSt7-10) | 2018-04-04 12:21 | default | 112.6351 | μmol/L | 33.0894 | °C | 1009 | hPa | Humid | 35 | 0 | 0 | 25.552 | 173135.7698 | 311158.4482 | 33.95 | 65
922114 | 2018-04-23 15:43 | 9.4022 | Oxy3 (PSt7-10) | 2018-04-04 12:21 | default | 112.6213 | μmol/L | 33.0931 | °C | 1009 | hPa | Humid | 35 | 0 | 0 | 25.552 | 173141.555 | 311156.0246 | 33.95 | 65
922124 | 2018-04-23 15:43 | 9.4182 | Oxy3 (PSt7-10) | 2018-04-04 12:21 | default | 112.6176 | μmol/L | 33.0917 | °C | 1009 | hPa | Humid | 35 | 0 | 0 | 25.553 | 173152.6479 | 311156.1476 | 33.95 | 65
922137 | 2018-04-23 15:43 | 9.4355 | Oxy3 (PSt7-10) | 2018-04-04 12:21 | default | 112.6792 | μmol/L | 33.0681 | °C | 1009 | hPa | Humid | 35 | 0 | 0 | 25.556 | 173156.4886 | 311165.2294 | 33.95 | 65
922141 | 2018-04-23 15:43 | 9.4524 | Oxy3 (PSt7-10) | 2018-04-04 12:21 | default | 112.6947 | μmol/L | 33.0712 | °C | 1009 | hPa | Humid | 35 | 0 | 0 | 25.553 | 173159.6857 | 311169.3712 | 33.95 | 65
922153 | 2018-04-23 15:43 | 9.4682 | Oxy3 (PSt7-10) | 2018-04-04 12:21 | default | 112.6375 | μmol/L | 33.084 | °C | 1009 | hPa | Humid | 35 | 0 | 0 | 25.554 | 173160.3773 | 311159.8186 | 33.95 | 65
922159 | 2018-04-23 15:43 | 9.5196 | Oxy3 (PSt7-10) | 2018-04-04 12:21 | default | 112.613 | μmol/L | 33.088 | °C | 1009 | hPa | Humid | 35 | 0 | 0 | 25.555 | 173256.1868 | 311252.2961 | 33.95 | 65
922172 | 2018-04-23 15:43 | 9.5196 | Oxy3 (PSt7-10) | 2018-04-04 12:21 | default | 112.6298 | μmol/L | 33.0812 | °C | 1009 | hPa | Humid | 35 | 0 | 0 | 25.556 | 173192.568 | 311174.8153 | 33.95 | 65
922179 | 2018-04-23 15:43 | 9.5196 | Oxy3 (PSt7-10) | 2018-04-04 12:21 | default | 112.584 | μmol/L | 33.0812 | °C | 1009 | hPa | Humid | 35 | 0 | 0 | 25.561 | 173152.3249 | 311126.8194 | 33.95 | 65
922189 | 2018-04-23 15:43 | 9.535 | Oxy3 (PSt7-10) | 2018-04-04 12:21 | default | 112.6645 | μmol/L | 33.072 | °C | 1009 | hPa | Humid | 35 | 0 | 0 | 25.556 | 173111.4921 | 311070.2573 | 33.95 | 65
922199 | 2018-04-23 15:43 | 9.5531 | Oxy3 (PSt7-10) | 2018-04-04 12:21 | default | 112.6024 | μmol/L | 33.0811 | °C | 1009 | hPa | Humid | 35 | 0 | 0 | 25.559 | 173152.1062 | 311128.7665 | 33.95 | 65
922204 | 2018-04-23 15:43 | 9.5699 | Oxy3 (PSt7-10) | 2018-04-04 12:21 | default | 112.6157 | μmol/L | 33.0728 | °C | 1009 | hPa | Humid | 35 | 0 | 0 | 25.561 | 173182.8837 | 311148.8598 | 33.95 | 65
922214 | 2018-04-23 15:43 | 9.5852 | Oxy3 (PSt7-10) | 2018-04-04 12:21 | default | 112.6037 | μmol/L | 33.0687 | °C | 1009 | hPa | Humid | 35 | 0 | 0 | 25.564 | 173190.8 | 311145.688 | 33.95 | 65
922225 | 2018-04-23 15:43 | 9.6021 | Oxy3 (PSt7-10) | 2018-04-04 12:21 | default | 112.5915 | μmol/L | 33.0743 | °C | 1009 | hPa | Humid | 35 | 0 | 0 | 25.563 | 173209.7011 | 311151.8008 | 33.95 | 65
922239 | 2018-04-23 15:44 | 9.6182 | Oxy3 (PSt7-10) | 2018-04-04 12:21 | default | 112.5491 | μmol/L | 33.0855 | °C | 1009 | hPa | Humid | 35 | 0 | 0 | 25.563 | 173209.855 | 311144.5093 | 33.95 | 65
922244 | 2018-04-23 15:44 | 9.6349 | Oxy3 (PSt7-10) | 2018-04-04 12:21 | default | 112.5562 | μmol/L | 33.0837 | °C | 1009 | hPa | Humid | 35 | 0 | 0 | 25.563 | 173217.6453 | 311167.2377 | 33.95 | 65
922254 | 2018-04-23 15:44 | 9.6519 | Oxy3 (PSt7-10) | 2018-04-04 12:21 | default | 112.5359 | μmol/L | 33.0866 | °C | 1009 | hPa | Humid | 35 | 0 | 0 | 25.564 | 173234.3432 | 311162.1036 | 33.95 | 65
922260 | 2018-04-23 15:44 | 9.6682 | Oxy3 (PSt7-10) | 2018-04-04 12:21 | default | 112.4974 | μmol/L | 33.0968 | °C | 1009 | hPa | Humid | 35 | 0 | 0 | 25.564 | 173237.6376 | 311170.2904 | 33.95 | 65
922273 | 2018-04-23 15:44 | 9.6848 | Oxy3 (PSt7-10) | 2018-04-04 12:21 | default | 112.5221 | μmol/L | 33.083 | °C | 1009 | hPa | Humid | 35 | 0 | 0 | 25.567 | 173241.0401 | 311164.8588 | 33.95 | 65
922281 | 2018-04-23 15:44 | 9.7022 | Oxy3 (PSt7-10) | 2018-04-04 12:21 | default | 112.5138 | μmol/L | 33.0876 | °C | 1009 | hPa | Humid | 35 | 0 | 0 | 25.566 | 173246.0402 | 311167.1039 | 33.95 | 65
922288 | 2018-04-23 15:44 | 9.7183 | Oxy3 (PSt7-10) | 2018-04-04 12:21 | default | 112.5199 | μmol/L | 33.0836 | °C | 1009 | hPa | Humid | 35 | 0 | 0 | 25.567 | 173249.4652 | 311168.6551 | 33.95 | 65
922294 | 2018-04-23 15:44 | 9.7349 | Oxy3 (PSt7-10) | 2018-04-04 12:21 | default | 112.4982 | μmol/L | 33.0869 | °C | 1009 | hPa | Humid | 35 | 0 | 0 | 25.568 | 173250.941 | 311169.2788 | 33.95 | 65
922309 | 2018-04-23 15:44 | 9.752 | Oxy3 (PSt7-10) | 2018-04-04 12:21 | default | 112.5037 | μmol/L | 33.0855 | °C | 1009 | hPa | Humid | 35 | 0 | 0 | 25.568 | 173257.7144 | 311178.0733 | 33.95 | 65
922318 | 2018-04-23 15:44 | 9.7692 | Oxy3 (PSt7-10) | 2018-04-04 12:21 | default | 112.496 | μmol/L | 33.0851 | °C | 1009 | hPa | Humid | 35 | 0 | 0 | 25.569 | 173263.6783 | 311175.1274 | 33.95 | 65
922321 | 2018-04-23 15:44 | 9.7848 | Oxy3 (PSt7-10) | 2018-04-04 12:21 | default | 112.5256 | μmol/L | 33.0796 | °C | 1009 | hPa | Humid | 35 | 0 | 0 | 25.568 | 173272.8978 | 311171.0404 | 33.95 | 65
922333 | 2018-04-23 15:44 | 9.8016 | Oxy3 (PSt7-10) | 2018-04-04 12:21 | default | 112.4563 | μmol/L | 33.0859 | °C | 1009 | hPa | Humid | 35 | 0 | 0 | 25.573 | 173272.8135 | 311165.4811 | 33.95 | 65
922343 | 2018-04-23 15:44 | 9.8182 | Oxy3 (PSt7-10) | 2018-04-04 12:21 | default | 112.475 | μmol/L | 33.0809 | °C | 1009 | hPa | Humid | 35 | 0 | 0 | 25.573 | 173274.2863 | 311161.5672 | 33.95 | 65
922351 | 2018-04-23 15:44 | 9.8352 | Oxy3 (PSt7-10) | 2018-04-04 12:21 | default | 112.4231 | μmol/L | 33.0947 | °C | 1009 | hPa | Humid | 35 | 0 | 0 | 25.573 | 173271.1799 | 311167.3964 | 33.95 | 65
922362 | 2018-04-23 15:44 | 9.8519 | Oxy3 (PSt7-10) | 2018-04-04 12:21 | default | 112.5194 | μmol/L | 33.0692 | °C | 1009 | hPa | Humid | 35 | 0 | 0 | 25.573 | 173285.8533 | 311176.1356 | 33.95 | 65
922374 | 2018-04-23 15:44 | 9.8691 | Oxy3 (PSt7-10) | 2018-04-04 12:21 | default | 112.4858 | μmol/L | 33.0781 | °C | 1009 | hPa | Humid | 35 | 0 | 0 | 25.573 | 173294.2215 | 311167.555 | 33.95 | 65
922380 | 2018-04-23 15:44 | 9.8852 | Oxy3 (PSt7-10) | 2018-04-04 12:21 | default | 112.4162 | μmol/L | 33.0941 | °C | 1009 | hPa | Humid | 35 | 0 | 0 | 25.574 | 173279.8154 | 311156.8197 | 33.95 | 65
922385 | 2018-04-23 15:44 | 9.9023 | Oxy3 (PSt7-10) | 2018-04-04 12:21 | default | 112.4808 | μmol/L | 33.0794 | °C | 1009 | hPa | Humid | 35 | 0 | 0 | 25.573 | 173301.9442 | 311173.5329 | 33.95 | 65
922399 | 2018-04-23 15:44 | 9.9181 | Oxy3 (PSt7-10) | 2018-04-04 12:21 | default | 112.4528 | μmol/L | 33.0796 | °C | 1009 | hPa | Humid | 35 | 0 | 0 | 25.576 | 173302.4304 | 311158.2927 | 33.95 | 65
922408 | 2018-04-23 15:44 | 9.9348 | Oxy3 (PSt7-10) | 2018-04-04 12:21 | default | 112.4511 | μmol/L | 33.08 | °C | 1009 | hPa | Humid | 35 | 0 | 0 | 25.576 | 173309.7758 | 311153.7741 | 33.95 | 65
922416 | 2018-04-23 15:44 | 9.9535 | Oxy3 (PSt7-10) | 2018-04-04 12:21 | default | 112.4266 | μmol/L | 33.0817 | °C | 1009 | hPa | Humid | 35 | 0 | 0 | 25.578 | 173319.5693 | 311165.5434 | 33.95 | 65
922425 | 2018-04-23 15:44 | 9.9681 | Oxy3 (PSt7-10) | 2018-04-04 12:21 | default | 112.3907 | μmol/L | 33.0912 | °C | 1009 | hPa | Humid | 35 | 0 | 0 | 25.578 | 173319.4582 | 311151.5034 | 33.95 | 65
922430 | 2018-04-23 15:44 | 9.9855 | Oxy3 (PSt7-10) | 2018-04-04 12:21 | default | 112.3617 | μmol/L | 33.0964 | °C | 1009 | hPa | Humid | 35 | 0 | 0 | 25.579 | 173333.8592 | 311163.0244 | 33.95 | 65
922440 | 2018-04-23 15:44 | 10.0025 | Oxy3 (PSt7-10) | 2018-04-04 12:21 | default | 112.3927 | μmol/L | 33.0834 | °C | 1009 | hPa | Humid | 35 | 0 | 0 | 25.581 | 173338.6953 | 311164.8312 | 33.95 | 65
922453 | 2018-04-23 15:44 | 10.0182 | Oxy3 (PSt7-10) | 2018-04-04 12:21 | default | 112.399 | μmol/L | 33.089 | °C | 1009 | hPa | Humid | 35 | 0 | 0 | 25.578 | 173343.7591 | 311151.1423 | 33.95 | 65
922457 | 2018-04-23 15:44 | 10.0353 | Oxy3 (PSt7-10) | 2018-04-04 12:21 | default | 112.3824 | μmol/L | 33.0837 | °C | 1009 | hPa | Humid | 35 | 0 | 0 | 25.582 | 173341.8901 | 311154.9943 | 33.95 | 65
922466 | 2018-04-23 15:44 | 10.052 | Oxy3 (PSt7-10) | 2018-04-04 12:21 | default | 112.395 | μmol/L | 33.0755 | °C | 1009 | hPa | Humid | 35 | 0 | 0 | 25.584 | 173350.815 | 311149.48 | 33.95 | 65
922476 | 2018-04-23 15:44 | 10.0685 | Oxy3 (PSt7-10) | 2018-04-04 12:21 | default | 112.3813 | μmol/L | 33.084 | °C | 1009 | hPa | Humid | 35 | 0 | 0 | 25.582 | 173354.5903 | 311165.5097 | 33.95 | 65
922488 | 2018-04-23 15:44 | 10.085 | Oxy3 (PSt7-10) | 2018-04-04 12:21 | default | 112.3949 | μmol/L | 33.078 | °C | 1009 | hPa | Humid | 35 | 0 | 0 | 25.583 | 173346.2958 | 311135.3601 | 33.95 | 65
922499 | 2018-04-23 15:44 | 10.1031 | Oxy3 (PSt7-10) | 2018-04-04 12:21 | default | 112.3966 | μmol/L | 33.0727 | °C | 1009 | hPa | Humid | 35 | 0 | 0 | 25.585 | 173374.8094 | 311164.188 | 33.95 | 65
922502 | 2018-04-23 15:44 | 10.1186 | Oxy3 (PSt7-10) | 2018-04-04 12:21 | default | 112.3898 | μmol/L | 33.0769 | °C | 1009 | hPa | Humid | 35 | 0 | 0 | 25.584 | 173361.1701 | 311161.1098 | 33.95 | 65
922510 | 2018-04-23 15:44 | 10.1352 | Oxy3 (PSt7-10) | 2018-04-04 12:21 | default | 112.3241 | μmol/L | 33.0871 | °C | 1009 | hPa | Humid | 35 | 0 | 0 | 25.587 | 173368.0501 | 311150.2135 | 33.95 | 65
922523 | 2018-04-23 15:44 | 10.1537 | Oxy3 (PSt7-10) | 2018-04-04 12:21 | default | 112.3685 | μmol/L | 33.0777 | °C | 1009 | hPa | Humid | 35 | 0 | 0 | 25.586 | 173377.4307 | 311155.694 | 33.95 | 65
922529 | 2018-04-23 15:44 | 10.1688 | Oxy3 (PSt7-10) | 2018-04-04 12:21 | default | 112.3742 | μmol/L | 33.0786 | °C | 1009 | hPa | Humid | 35 | 0 | 0 | 25.585 | 173379.2629 | 311152.5138 | 33.95 | 65
922543 | 2018-04-23 15:44 | 10.185 | Oxy3 (PSt7-10) | 2018-04-04 12:21 | default | 112.3252 | μmol/L | 33.0843 | °C | 1009 | hPa | Humid | 35 | 0 | 0 | 25.588 | 173386.7992 | 311148.5242 | 33.95 | 65
922552 | 2018-04-23 15:44 | 10.2014 | Oxy3 (PSt7-10) | 2018-04-04 12:21 | default | 112.3192 | μmol/L | 33.0859 | °C | 1009 | hPa | Humid | 35 | 0 | 0 | 25.588 | 173390.9583 | 311161.6024 | 33.95 | 65
922555 | 2018-04-23 15:44 | 10.2187 | Oxy3 (PSt7-10) | 2018-04-04 12:21 | default | 112.3485 | μmol/L | 33.0733 | °C | 1009 | hPa | Humid | 35 | 0 | 0 | 25.59 | 173395.6478 | 311144.1779 | 33.95 | 65
922566 | 2018-04-23 15:44 | 10.2352 | Oxy3 (PSt7-10) | 2018-04-04 12:21 | default | 112.2656 | μmol/L | 33.0929 | °C | 1009 | hPa | Humid | 35 | 0 | 0 | 25.591 | 173397.5006 | 311147.4132 | 33.95 | 65
922578 | 2018-04-23 15:44 | 10.2517 | Oxy3 (PSt7-10) | 2018-04-04 12:21 | default | 112.3173 | μmol/L | 33.0792 | °C | 1009 | hPa | Humid | 35 | 0 | 0 | 25.591 | 173415.1594 | 311160.1542 | 33.95 | 65
922588 | 2018-04-23 15:44 | 10.2684 | Oxy3 (PSt7-10) | 2018-04-04 12:21 | default | 112.2699 | μmol/L | 33.0821 | °C | 1009 | hPa | Humid | 35 | 0 | 0 | 25.595 | 173421.0995 | 311161.1234 | 33.95 | 65
922592 | 2018-04-23 15:44 | 10.2854 | Oxy3 (PSt7-10) | 2018-04-04 12:21 | default | 112.3246 | μmol/L | 33.0772 | °C | 1009 | hPa | Humid | 35 | 0 | 0 | 25.591 | 173425.5077 | 311155.4432 | 33.95 | 65
922605 | 2018-04-23 15:44 | 10.3023 | Oxy3 (PSt7-10) | 2018-04-04 12:21 | default | 112.2341 | μmol/L | 33.0915 | °C | 1009 | hPa | Humid | 35 | 0 | 0 | 25.595 | 173430.9448 | 311154.609 | 33.95 | 65
922609 | 2018-04-23 15:44 | 10.3184 | Oxy3 (PSt7-10) | 2018-04-04 12:21 | default | 112.2437 | μmol/L | 33.0866 | °C | 1009 | hPa | Humid | 35 | 0 | 0 | 25.596 | 173432.5454 | 311143.1017 | 33.95 | 65
922620 | 2018-04-23 15:44 | 10.335 | Oxy3 (PSt7-10) | 2018-04-04 12:21 | default | 112.2993 | μmol/L | 33.0767 | °C | 1009 | hPa | Humid | 35 | 0 | 0 | 25.594 | 173434.6457 | 311142.2371 | 33.95 | 65
922628 | 2018-04-23 15:44 | 10.3521 | Oxy3 (PSt7-10) | 2018-04-04 12:21 | default | 112.273 | μmol/L | 33.0837 | °C | 1009 | hPa | Humid | 35 | 0 | 0 | 25.594 | 173447.6893 | 311150.7407 | 33.95 | 65
922638 | 2018-04-23 15:44 | 10.3685 | Oxy3 (PSt7-10) | 2018-04-04 12:21 | default | 112.2506 | μmol/L | 33.0872 | °C | 1009 | hPa | Humid | 35 | 0 | 0 | 25.595 | 173448.7153 | 311153.099 | 33.95 | 65
922645 | 2018-04-23 15:44 | 10.3848 | Oxy3 (PSt7-10) | 2018-04-04 12:21 | default | 112.2313 | μmol/L | 33.085 | °C | 1009 | hPa | Humid | 35 | 0 | 0 | 25.598 | 173445.9457 | 311153.5103 | 33.95 | 65
922655 | 2018-04-23 15:44 | 10.4015 | Oxy3 (PSt7-10) | 2018-04-04 12:21 | default | 112.2793 | μmol/L | 33.0747 | °C | 1009 | hPa | Humid | 35 | 0 | 0 | 25.597 | 173464.3934 | 311161.5658 | 33.95 | 65
922669 | 2018-04-23 15:44 | 10.4186 | Oxy3 (PSt7-10) | 2018-04-04 12:21 | default | 112.2466 | μmol/L | 33.0858 | °C | 1009 | hPa | Humid | 35 | 0 | 0 | 25.596 | 173468.4705 | 311164.5393 | 33.95 | 65
922677 | 2018-04-23 15:44 | 10.4351 | Oxy3 (PSt7-10) | 2018-04-04 12:21 | default | 112.2435 | μmol/L | 33.0818 | °C | 1009 | hPa | Humid | 35 | 0 | 0 | 25.598 | 173479.5961 | 311165.8532 | 33.95 | 65
922688 | 2018-04-23 15:44 | 10.4521 | Oxy3 (PSt7-10) | 2018-04-04 12:21 | default | 112.1587 | μmol/L | 33.097 | °C | 1009 | hPa | Humid | 35 | 0 | 0 | 25.601 | 173478.548 | 311170.0614 | 33.95 | 65
922695 | 2018-04-23 15:44 | 10.4683 | Oxy3 (PSt7-10) | 2018-04-04 12:21 | default | 112.1441 | μmol/L | 33.0985 | °C | 1009 | hPa | Humid | 35 | 0 | 0 | 25.602 | 173479.8018 | 311155.3437 | 33.95 | 65
922704 | 2018-04-23 15:44 | 10.4853 | Oxy3 (PSt7-10) | 2018-04-04 12:21 | default | 112.2239 | μmol/L | 33.0797 | °C | 1009 | hPa | Humid | 35 | 0 | 0 | 25.601 | 173488.7904 | 311172.5047 | 33.95 | 65
922710 | 2018-04-23 15:44 | 10.5018 | Oxy3 (PSt7-10) | 2018-04-04 12:21 | default | 112.2253 | μmol/L | 33.0769 | °C | 1009 | hPa | Humid | 35 | 0 | 0 | 25.602 | 173479.6166 | 311152.1764 | 33.95 | 65
922721 | 2018-04-23 15:44 | 10.519 | Oxy3 (PSt7-10) | 2018-04-04 12:21 | default | 112.2161 | μmol/L | 33.0769 | °C | 1009 | hPa | Humid | 35 | 0 | 0 | 25.603 | 173491.5573 | 311144.3198 | 33.95 | 65
922728 | 2018-04-23 15:44 | 10.536 | Oxy3 (PSt7-10) | 2018-04-04 12:21 | default | 112.1473 | μmol/L | 33.088 | °C | 1009 | hPa | Humid | 35 | 0 | 0 | 25.606 | 173495.5583 | 311144.6022 | 33.95 | 65
922741 | 2018-04-23 15:44 | 10.5522 | Oxy3 (PSt7-10) | 2018-04-04 12:21 | default | 112.2484 | μmol/L | 33.0708 | °C | 1009 | hPa | Humid | 35 | 0 | 0 | 25.602 | 173501.8747 | 311139.8685 | 33.95 | 65
922746 | 2018-04-23 15:44 | 10.5687 | Oxy3 (PSt7-10) | 2018-04-04 12:21 | default | 112.1925 | μmol/L | 33.0759 | °C | 1009 | hPa | Humid | 35 | 0 | 0 | 25.606 | 173506.5996 | 311146.4046 | 33.95 | 65
922753 | 2018-04-23 15:44 | 10.585 | Oxy3 (PSt7-10) | 2018-04-04 12:21 | default | 112.2354 | μmol/L | 33.067 | °C | 1009 | hPa | Humid | 35 | 0 | 0 | 25.605 | 173512.9128 | 311153.2696 | 33.95 | 65
922764 | 2018-04-23 15:44 | 10.6021 | Oxy3 (PSt7-10) | 2018-04-04 12:21 | default | 112.0652 | μmol/L | 33.1074 | °C | 1009 | hPa | Humid | 35 | 0 | 0 | 25.607 | 173514.7594 | 311161.326 | 33.95 | 65
922778 | 2018-04-23 15:45 | 10.6216 | Oxy3 (PSt7-10) | 2018-04-04 12:21 | default | 112.1181 | μmol/L | 33.0885 | °C | 1009 | hPa | Humid | 35 | 0 | 0 | 25.609 | 173546.5872 | 311172.0845 | 33.95 | 65
922784 | 2018-04-23 15:45 | 10.6352 | Oxy3 (PSt7-10) | 2018-04-04 12:21 | default | 112.1446 | μmol/L | 33.0766 | °C | 1009 | hPa | Humid | 35 | 0 | 0 | 25.611 | 173532.6974 | 311159.0027 | 33.95 | 65
922796 | 2018-04-23 15:45 | 10.6518 | Oxy3 (PSt7-10) | 2018-04-04 12:21 | default | 112.1869 | μmol/L | 33.0726 | °C | 1009 | hPa | Humid | 35 | 0 | 0 | 25.608 | 173536.677 | 311152.3094 | 33.95 | 65
922802 | 2018-04-23 15:45 | 10.6711 | Oxy3 (PSt7-10) | 2018-04-04 12:21 | default | 112.1771 | μmol/L | 33.0728 | °C | 1009 | hPa | Humid | 35 | 0 | 0 | 25.609 | 173544.218 | 311166.8752 | 33.95 | 65
922811 | 2018-04-23 15:45 | 10.6866 | Oxy3 (PSt7-10) | 2018-04-04 12:21 | default | 112.1326 | μmol/L | 33.0822 | °C | 1009 | hPa | Humid | 35 | 0 | 0 | 25.61 | 173553.9094 | 311159.2528 | 33.95 | 65
922818 | 2018-04-23 15:45 | 10.7017 | Oxy3 (PSt7-10) | 2018-04-04 12:21 | default | 112.1013 | μmol/L | 33.0857 | °C | 1009 | hPa | Humid | 35 | 0 | 0 | 25.612 | 173551.383 | 311136.2571 | 33.95 | 65
922826 | 2018-04-23 15:45 | 10.7201 | Oxy3 (PSt7-10) | 2018-04-04 12:21 | default | 112.1092 | μmol/L | 33.0787 | °C | 1009 | hPa | Humid | 35 | 0 | 0 | 25.614 | 173571.8786 | 311156.9813 | 33.95 | 65
922834 | 2018-04-23 15:45 | 10.7389 | Oxy3 (PSt7-10) | 2018-04-04 12:21 | default | 112.1073 | μmol/L | 33.0841 | °C | 1009 | hPa | Humid | 35 | 0 | 0 | 25.612 | 173566.6685 | 311149.7248 | 33.95 | 65
922850 | 2018-04-23 15:45 | 10.752 | Oxy3 (PSt7-10) | 2018-04-04 12:21 | default | 112.1064 | μmol/L | 33.0795 | °C | 1009 | hPa | Humid | 35 | 0 | 0 | 25.614 | 173563.9471 | 311135.6569 | 33.95 | 65
922855 | 2018-04-23 15:45 | 10.769 | Oxy3 (PSt7-10) | 2018-04-04 12:21 | default | 112.1558 | μmol/L | 33.0712 | °C | 1009 | hPa | Humid | 35 | 0 | 0 | 25.612 | 173570.8014 | 311143.0601 | 33.95 | 65
922868 | 2018-04-23 15:45 | 10.7865 | Oxy3 (PSt7-10) | 2018-04-04 12:21 | default | 112.1029 | μmol/L | 33.0828 | °C | 1009 | hPa | Humid | 35 | 0 | 0 | 25.613 | 173581.8119 | 311157.1855 | 33.95 | 65
922872 | 2018-04-23 15:45 | 10.8016 | Oxy3 (PSt7-10) | 2018-04-04 12:21 | default | 112.0971 | μmol/L | 33.0819 | °C | 1009 | hPa | Humid | 35 | 0 | 0 | 25.614 | 173585.8674 | 311159.7012 | 33.95 | 65
922884 | 2018-04-23 15:45 | 10.8189 | Oxy3 (PSt7-10) | 2018-04-04 12:21 | default | 112.0533 | μmol/L | 33.0839 | °C | 1009 | hPa | Humid | 35 | 0 | 0 | 25.618 | 173594.6887 | 311157.9761 | 33.95 | 65
922890 | 2018-04-23 15:45 | 10.8354 | Oxy3 (PSt7-10) | 2018-04-04 12:21 | default | 112.0465 | μmol/L | 33.0833 | °C | 1009 | hPa | Humid | 35 | 0 | 0 | 25.619 | 173591.3686 | 311155.8892 | 33.95 | 65
922897 | 2018-04-23 15:45 | 10.8522 | Oxy3 (PSt7-10) | 2018-04-04 12:21 | default | 112.0379 | μmol/L | 33.088 | °C | 1009 | hPa | Humid | 35 | 0 | 0 | 25.618 | 173599.2625 | 311166.6978 | 33.95 | 65
922914 | 2018-04-23 15:45 | 10.879 | Oxy3 (PSt7-10) | 2018-04-04 12:21 | default | 112.0494 | μmol/L | 33.0801 | °C | 1009 | hPa | Humid | 35 | 0 | 0 | 25.62 | 173637.9032 | 311198.3323 | 33.95 | 65
922919 | 2018-04-23 15:45 | 10.8867 | Oxy3 (PSt7-10) | 2018-04-04 12:21 | default | 112.0721 | μmol/L | 33.0716 | °C | 1009 | hPa | Humid | 35 | 0 | 0 | 25.621 | 173582.4744 | 311123.9697 | 33.95 | 65
922927 | 2018-04-23 15:45 | 10.9027 | Oxy3 (PSt7-10) | 2018-04-04 12:21 | default | 112.1017 | μmol/L | 33.0686 | °C | 1009 | hPa | Humid | 35 | 0 | 0 | 25.619 | 173606.2933 | 311144.1306 | 33.95 | 65
922933 | 2018-04-23 15:45 | 10.9182 | Oxy3 (PSt7-10) | 2018-04-04 12:21 | default | 112.0783 | μmol/L | 33.0772 | °C | 1009 | hPa | Humid | 35 | 0 | 0 | 25.618 | 173591.4382 | 311137.7555 | 33.95 | 65
922943 | 2018-04-23 15:45 | 10.9348 | Oxy3 (PSt7-10) | 2018-04-04 12:21 | default | 112.0689 | μmol/L | 33.07 | °C | 1009 | hPa | Humid | 35 | 0 | 0 | 25.622 | 173611.1035 | 311154.1619 | 33.95 | 65
922958 | 2018-04-23 15:45 | 10.9522 | Oxy3 (PSt7-10) | 2018-04-04 12:21 | default | 111.9713 | μmol/L | 33.0936 | °C | 1009 | hPa | Humid | 35 | 0 | 0 | 25.623 | 173632.3879 | 311138.3487 | 33.95 | 65
922968 | 2018-04-23 15:45 | 10.9684 | Oxy3 (PSt7-10) | 2018-04-04 12:21 | default | 112.0457 | μmol/L | 33.0811 | °C | 1009 | hPa | Humid | 35 | 0 | 0 | 25.62 | 173624.1781 | 311135.2031 | 33.95 | 65
922970 | 2018-04-23 15:45 | 10.985 | Oxy3 (PSt7-10) | 2018-04-04 12:21 | default | 111.9892 | μmol/L | 33.0888 | °C | 1009 | hPa | Humid | 35 | 0 | 0 | 25.623 | 173636.0333 | 311140.8292 | 33.95 | 65
922981 | 2018-04-23 15:45 | 11.0018 | Oxy3 (PSt7-10) | 2018-04-04 12:21 | default | 111.9744 | μmol/L | 33.0904 | °C | 1009 | hPa | Humid | 35 | 0 | 0 | 25.624 | 173646.4274 | 311161.477 | 33.95 | 65
922987 | 2018-04-23 15:45 | 11.0196 | Oxy3 (PSt7-10) | 2018-04-04 12:21 | default | 112.015 | μmol/L | 33.0796 | °C | 1009 | hPa | Humid | 35 | 0 | 0 | 25.624 | 173658.2057 | 311150.5319 | 33.95 | 65
923000 | 2018-04-23 15:45 | 11.0354 | Oxy3 (PSt7-10) | 2018-04-04 12:21 | default | 112.0205 | μmol/L | 33.0732 | °C | 1009 | hPa | Humid | 35 | 0 | 0 | 25.626 | 173664.3873 | 311154.1581 | 33.95 | 65
923005 | 2018-04-23 15:45 | 11.0516 | Oxy3 (PSt7-10) | 2018-04-04 12:21 | default | 111.9823 | μmol/L | 33.081 | °C | 1009 | hPa | Humid | 35 | 0 | 0 | 25.627 | 173664.5183 | 311155.0561 | 33.95 | 65
923014 | 2018-04-23 15:45 | 11.0688 | Oxy3 (PSt7-10) | 2018-04-04 12:21 | default | 111.9546 | μmol/L | 33.0859 | °C | 1009 | hPa | Humid | 35 | 0 | 0 | 25.628 | 173661.0247 | 311151.6969 | 33.95 | 65
923025 | 2018-04-23 15:45 | 11.0849 | Oxy3 (PSt7-10) | 2018-04-04 12:21 | default | 111.9952 | μmol/L | 33.0727 | °C | 1009 | hPa | Humid | 35 | 0 | 0 | 25.629 | 173673.0661 | 311160.2539 | 33.95 | 65
923035 | 2018-04-23 15:45 | 11.1014 | Oxy3 (PSt7-10) | 2018-04-04 12:21 | default | 112.0078 | μmol/L | 33.0693 | °C | 1009 | hPa | Humid | 35 | 0 | 0 | 25.629 | 173674.7493 | 311151.1908 | 33.95 | 65
923046 | 2018-04-23 15:45 | 11.1186 | Oxy3 (PSt7-10) | 2018-04-04 12:21 | default | 111.9506 | μmol/L | 33.0822 | °C | 1009 | hPa | Humid | 35 | 0 | 0 | 25.63 | 173678.4286 | 311143.0554 | 33.95 | 65
923054 | 2018-04-23 15:45 | 11.1353 | Oxy3 (PSt7-10) | 2018-04-04 12:21 | default | 111.9613 | μmol/L | 33.0842 | °C | 1009 | hPa | Humid | 35 | 0 | 0 | 25.628 | 173682.473 | 311151.6671 | 33.95 | 65
923062 | 2018-04-23 15:45 | 11.1855 | Oxy3 (PSt7-10) | 2018-04-04 12:21 | default | 112.0304 | μmol/L | 33.0633 | °C | 1009 | hPa | Humid | 35 | 0 | 0 | 25.629 | 173769.9568 | 311233.5837 | 33.95 | 65
923071 | 2018-04-23 15:45 | 11.1856 | Oxy3 (PSt7-10) | 2018-04-04 12:21 | default | 111.9865 | μmol/L | 33.0653 | °C | 1009 | hPa | Humid | 35 | 0 | 0 | 25.633 | 173715.7569 | 311148.5611 | 33.95 | 65
923081 | 2018-04-23 15:45 | 11.1856 | Oxy3 (PSt7-10) | 2018-04-04 12:21 | default | 111.9827 | μmol/L | 33.0591 | °C | 1009 | hPa | Humid | 35 | 0 | 0 | 25.636 | 173681.1353 | 311119.1813 | 33.95 | 65
923090 | 2018-04-23 15:45 | 11.2019 | Oxy3 (PSt7-10) | 2018-04-04 12:21 | default | 111.9827 | μmol/L | 33.0591 | °C | 1009 | hPa | Humid | 35 | 0 | 0 | 25.636 | 173636.4858 | 311066.7195 | 33.95 | 65
923095 | 2018-04-23 15:45 | 11.2186 | Oxy3 (PSt7-10) | 2018-04-04 12:21 | default | 111.9573 | μmol/L | 33.061 | °C | 1009 | hPa | Humid | 35 | 0 | 0 | 25.638 | 173666.5915 | 311099.7175 | 33.95 | 65
923104 | 2018-04-23 15:45 | 11.2347 | Oxy3 (PSt7-10) | 2018-04-04 12:21 | default | 111.8735 | μmol/L | 33.0858 | °C | 1009 | hPa | Humid | 35 | 0 | 0 | 25.637 | 173680.6958 | 311113.895 | 33.95 | 65
923119 | 2018-04-23 15:45 | 11.2522 | Oxy3 (PSt7-10) | 2018-04-04 12:21 | default | 111.8139 | μmol/L | 33.1016 | °C | 1009 | hPa | Humid | 35 | 0 | 0 | 25.637 | 173704.5649 | 311126.5124 | 33.95 | 65
923129 | 2018-04-23 15:45 | 11.269 | Oxy3 (PSt7-10) | 2018-04-04 12:21 | default | 111.9008 | μmol/L | 33.0833 | °C | 1009 | hPa | Humid | 35 | 0 | 0 | 25.635 | 173715.018 | 311146.4043 | 33.95 | 65
923132 | 2018-04-23 15:45 | 11.2853 | Oxy3 (PSt7-10) | 2018-04-04 12:21 | default | 111.8726 | μmol/L | 33.0884 | °C | 1009 | hPa | Humid | 35 | 0 | 0 | 25.636 | 173721.4459 | 311139.6932 | 33.95 | 65
923142 | 2018-04-23 15:45 | 11.302 | Oxy3 (PSt7-10) | 2018-04-04 12:21 | default | 111.889 | μmol/L | 33.0792 | °C | 1009 | hPa | Humid | 35 | 0 | 0 | 25.638 | 173736.8638 | 311137.0936 | 33.95 | 65
923153 | 2018-04-23 15:45 | 11.3184 | Oxy3 (PSt7-10) | 2018-04-04 12:21 | default | 111.8519 | μmol/L | 33.0818 | °C | 1009 | hPa | Humid | 35 | 0 | 0 | 25.641 | 173746.4357 | 311133.2739 | 33.95 | 65
923164 | 2018-04-23 15:45 | 11.3354 | Oxy3 (PSt7-10) | 2018-04-04 12:21 | default | 111.8729 | μmol/L | 33.0811 | °C | 1009 | hPa | Humid | 35 | 0 | 0 | 25.639 | 173743.0562 | 311144.8013 | 33.95 | 65
923168 | 2018-04-23 15:45 | 11.352 | Oxy3 (PSt7-10) | 2018-04-04 12:21 | default | 111.9163 | μmol/L | 33.0695 | °C | 1009 | hPa | Humid | 35 | 0 | 0 | 25.639 | 173752.995 | 311144.6596 | 33.95 | 65
923184 | 2018-04-23 15:45 | 11.3686 | Oxy3 (PSt7-10) | 2018-04-04 12:21 | default | 111.8976 | μmol/L | 33.0696 | °C | 1009 | hPa | Humid | 35 | 0 | 0 | 25.641 | 173759.1122 | 311142.1253 | 33.95 | 65
923188 | 2018-04-23 15:45 | 11.3848 | Oxy3 (PSt7-10) | 2018-04-04 12:21 | default | 111.8327 | μmol/L | 33.0869 | °C | 1009 | hPa | Humid | 35 | 0 | 0 | 25.641 | 173765.7044 | 311155.9403 | 33.95 | 65
923196 | 2018-04-23 15:45 | 11.4017 | Oxy3 (PSt7-10) | 2018-04-04 12:21 | default | 111.8367 | μmol/L | 33.0834 | °C | 1009 | hPa | Humid | 35 | 0 | 0 | 25.642 | 173763.0543 | 311153.4995 | 33.95 | 65
923206 | 2018-04-23 15:45 | 11.4184 | Oxy3 (PSt7-10) | 2018-04-04 12:21 | default | 111.7613 | μmol/L | 33.1011 | °C | 1009 | hPa | Humid | 35 | 0 | 0 | 25.643 | 173775.8744 | 311153.7506 | 33.95 | 65
923219 | 2018-04-23 15:45 | 11.4354 | Oxy3 (PSt7-10) | 2018-04-04 12:21 | default | 111.8569 | μmol/L | 33.0684 | °C | 1009 | hPa | Humid | 35 | 0 | 0 | 25.646 | 173784.9384 | 311156.7049 | 33.95 | 65
923221 | 2018-04-23 15:45 | 11.4529 | Oxy3 (PSt7-10) | 2018-04-04 12:21 | default | 111.8419 | μmol/L | 33.07 | °C | 1009 | hPa | Humid | 35 | 0 | 0 | 25.647 | 173787.0676 | 311158.8558 | 33.95 | 65
923238 | 2018-04-23 15:45 | 11.4683 | Oxy3 (PSt7-10) | 2018-04-04 12:21 | default | 111.8328 | μmol/L | 33.0748 | °C | 1009 | hPa | Humid | 35 | 0 | 0 | 25.646 | 173795.66 | 311141.417 | 33.95 | 65
923244 | 2018-04-23 15:45 | 11.4861 | Oxy3 (PSt7-10) | 2018-04-04 12:21 | default | 111.8562 | μmol/L | 33.071 | °C | 1009 | hPa | Humid | 35 | 0 | 0 | 25.645 | 173798.9046 | 311130.1955 | 33.95 | 65
923255 | 2018-04-23 15:45 | 11.502 | Oxy3 (PSt7-10) | 2018-04-04 12:21 | default | 111.8389 | μmol/L | 33.0732 | °C | 1009 | hPa | Humid | 35 | 0 | 0 | 25.646 | 173799.1848 | 311139.8617 | 33.95 | 65
923259 | 2018-04-23 15:45 | 11.5186 | Oxy3 (PSt7-10) | 2018-04-04 12:21 | default | 111.8408 | μmol/L | 33.0703 | °C | 1009 | hPa | Humid | 35 | 0 | 0 | 25.647 | 173809.5837 | 311151.972 | 33.95 | 65
923273 | 2018-04-23 15:45 | 11.5358 | Oxy3 (PSt7-10) | 2018-04-04 12:21 | default | 111.8415 | μmol/L | 33.0676 | °C | 1009 | hPa | Humid | 35 | 0 | 0 | 25.648 | 173819.9653 | 311151.5481 | 33.95 | 65
923278 | 2018-04-23 15:45 | 11.5517 | Oxy3 (PSt7-10) | 2018-04-04 12:21 | default | 111.7746 | μmol/L | 33.0855 | °C | 1009 | hPa | Humid | 35 | 0 | 0 | 25.648 | 173815.2093 | 311156.1317 | 33.95 | 65
923291 | 2018-04-23 15:45 | 11.5682 | Oxy3 (PSt7-10) | 2018-04-04 12:21 | default | 111.7406 | μmol/L | 33.0897 | °C | 1009 | hPa | Humid | 35 | 0 | 0 | 25.65 | 173820.6155 | 311163.099 | 33.95 | 65
923299 | 2018-04-23 15:45 | 11.5855 | Oxy3 (PSt7-10) | 2018-04-04 12:21 | default | 111.7641 | μmol/L | 33.0834 | °C | 1009 | hPa | Humid | 35 | 0 | 0 | 25.65 | 173826.5877 | 311158.8238 | 33.95 | 65
923302 | 2018-04-23 15:45 | 11.6021 | Oxy3 (PSt7-10) | 2018-04-04 12:21 | default | 111.7752 | μmol/L | 33.078 | °C | 1009 | hPa | Humid | 35 | 0 | 0 | 25.651 | 173835.6655 | 311154.089 | 33.95 | 65
923319 | 2018-04-23 15:46 | 11.6187 | Oxy3 (PSt7-10) | 2018-04-04 12:21 | default | 111.7149 | μmol/L | 33.0869 | °C | 1009 | hPa | Humid | 35 | 0 | 0 | 25.654 | 173835.7885 | 311157.9003 | 33.95 | 65
923325 | 2018-04-23 15:46 | 11.6354 | Oxy3 (PSt7-10) | 2018-04-04 12:21 | default | 111.7257 | μmol/L | 33.0816 | °C | 1009 | hPa | Humid | 35 | 0 | 0 | 25.655 | 173840.0113 | 311157.4311 | 33.95 | 65
923330 | 2018-04-23 15:46 | 11.6515 | Oxy3 (PSt7-10) | 2018-04-04 12:21 | default | 111.7254 | μmol/L | 33.0817 | °C | 1009 | hPa | Humid | 35 | 0 | 0 | 25.655 | 173848.5409 | 311155.7105 | 33.95 | 65
923345 | 2018-04-23 15:46 | 11.6689 | Oxy3 (PSt7-10) | 2018-04-04 12:21 | default | 111.7526 | μmol/L | 33.0768 | °C | 1009 | hPa | Humid | 35 | 0 | 0 | 25.654 | 173861.0218 | 311169.8857 | 33.95 | 65
923347 | 2018-04-23 15:46 | 11.6872 | Oxy3 (PSt7-10) | 2018-04-04 12:21 | default | 111.7318 | μmol/L | 33.0799 | °C | 1009 | hPa | Humid | 35 | 0 | 0 | 25.655 | 173871.4197 | 311162.1252 | 33.95 | 65
923359 | 2018-04-23 15:46 | 11.7014 | Oxy3 (PSt7-10) | 2018-04-04 12:21 | default | 111.7403 | μmol/L | 33.0752 | °C | 1009 | hPa | Humid | 35 | 0 | 0 | 25.656 | 173858.5501 | 311154.5864 | 33.95 | 65
923368 | 2018-04-23 15:46 | 11.7186 | Oxy3 (PSt7-10) | 2018-04-04 12:21 | default | 111.7285 | μmol/L | 33.0808 | °C | 1009 | hPa | Humid | 35 | 0 | 0 | 25.655 | 173866.1521 | 311155.0554 | 33.95 | 65
923374 | 2018-04-23 15:46 | 11.7355 | Oxy3 (PSt7-10) | 2018-04-04 12:21 | default | 111.6916 | μmol/L | 33.0883 | °C | 1009 | hPa | Humid | 35 | 0 | 0 | 25.656 | 173881.3918 | 311147.5091 | 33.95 | 65
923387 | 2018-04-23 15:46 | 11.7515 | Oxy3 (PSt7-10) | 2018-04-04 12:21 | default | 111.6981 | μmol/L | 33.0793 | °C | 1009 | hPa | Humid | 35 | 0 | 0 | 25.659 | 173884.2893 | 311152.7862 | 33.95 | 65
923397 | 2018-04-23 15:46 | 11.7688 | Oxy3 (PSt7-10) | 2018-04-04 12:21 | default | 111.6924 | μmol/L | 33.0759 | °C | 1009 | hPa | Humid | 35 | 0 | 0 | 25.661 | 173887.6789 | 311160.7306 | 33.95 | 65
923407 | 2018-04-23 15:46 | 11.7852 | Oxy3 (PSt7-10) | 2018-04-04 12:21 | default | 111.6485 | μmol/L | 33.0828 | °C | 1009 | hPa | Humid | 35 | 0 | 0 | 25.663 | 173888.0269 | 311155.1152 | 33.95 | 65
923414 | 2018-04-23 15:46 | 11.8021 | Oxy3 (PSt7-10) | 2018-04-04 12:21 | default | 111.7209 | μmol/L | 33.0683 | °C | 1009 | hPa | Humid | 35 | 0 | 0 | 25.661 | 173904.343 | 311165.9051 | 33.95 | 65
923423 | 2018-04-23 15:46 | 11.8189 | Oxy3 (PSt7-10) | 2018-04-04 12:21 | default | 111.6789 | μmol/L | 33.0771 | °C | 1009 | hPa | Humid | 35 | 0 | 0 | 25.662 | 173907.866 | 311145.3571 | 33.95 | 65
923435 | 2018-04-23 15:46 | 11.8356 | Oxy3 (PSt7-10) | 2018-04-04 12:21 | default | 111.7066 | μmol/L | 33.0721 | °C | 1009 | hPa | Humid | 35 | 0 | 0 | 25.661 | 173919.8911 | 311159.652 | 33.95 | 65
923440 | 2018-04-23 15:46 | 11.8516 | Oxy3 (PSt7-10) | 2018-04-04 12:21 | default | 111.6608 | μmol/L | 33.0795 | °C | 1009 | hPa | Humid | 35 | 0 | 0 | 25.663 | 173912.2562 | 311158.3221 | 33.95 | 65
923450 | 2018-04-23 15:46 | 11.8696 | Oxy3 (PSt7-10) | 2018-04-04 12:21 | default | 111.6594 | μmol/L | 33.0799 | °C | 1009 | hPa | Humid | 35 | 0 | 0 | 25.663 | 173929.9467 | 311161.0055 | 33.95 | 65
923463 | 2018-04-23 15:46 | 11.8856 | Oxy3 (PSt7-10) | 2018-04-04 12:21 | default | 111.6004 | μmol/L | 33.0908 | °C | 1009 | hPa | Humid | 35 | 0 | 0 | 25.665 | 173928.1376 | 311151.2216 | 33.95 | 65
923467 | 2018-04-23 15:46 | 11.9024 | Oxy3 (PSt7-10) | 2018-04-04 12:21 | default | 111.6003 | μmol/L | 33.086 | °C | 1009 | hPa | Humid | 35 | 0 | 0 | 25.667 | 173931.6158 | 311152.0865 | 33.95 | 65
923480 | 2018-04-23 15:46 | 11.9189 | Oxy3 (PSt7-10) | 2018-04-04 12:21 | default | 111.5806 | μmol/L | 33.0864 | °C | 1009 | hPa | Humid | 35 | 0 | 0 | 25.669 | 173936.9042 | 311156.9057 | 33.95 | 65
923484 | 2018-04-23 15:46 | 11.9352 | Oxy3 (PSt7-10) | 2018-04-04 12:21 | default | 111.5977 | μmol/L | 33.0843 | °C | 1009 | hPa | Humid | 35 | 0 | 0 | 25.668 | 173942.6595 | 311157.3958 | 33.95 | 65
923492 | 2018-04-23 15:46 | 11.9515 | Oxy3 (PSt7-10) | 2018-04-04 12:21 | default | 111.6154 | μmol/L | 33.0844 | °C | 1009 | hPa | Humid | 35 | 0 | 0 | 25.666 | 173952.5328 | 311147.8055 | 33.95 | 65
923504 | 2018-04-23 15:46 | 11.9696 | Oxy3 (PSt7-10) | 2018-04-04 12:21 | default | 111.6124 | μmol/L | 33.0828 | °C | 1009 | hPa | Humid | 35 | 0 | 0 | 25.667 | 173957.1597 | 311158.5026 | 33.95 | 65
923515 | 2018-04-23 15:46 | 11.9868 | Oxy3 (PSt7-10) | 2018-04-04 12:21 | default | 111.6339 | μmol/L | 33.077 | °C | 1009 | hPa | Humid | 35 | 0 | 0 | 25.667 | 173955.3007 | 311158.6023 | 33.95 | 65
923519 | 2018-04-23 15:46 | 12.0018 | Oxy3 (PSt7-10) | 2018-04-04 12:21 | default | 111.6008 | μmol/L | 33.0859 | °C | 1009 | hPa | Humid | 35 | 0 | 0 | 25.667 | 173954.6812 | 311147.0163 | 33.95 | 65
923533 | 2018-04-23 15:46 | 12.0189 | Oxy3 (PSt7-10) | 2018-04-04 12:21 | default | 111.5719 | μmol/L | 33.0815 | °C | 1009 | hPa | Humid | 35 | 0 | 0 | 25.672 | 173961.7183 | 311142.4056 | 33.95 | 65
923538 | 2018-04-23 15:46 | 12.0364 | Oxy3 (PSt7-10) | 2018-04-04 12:21 | default | 111.5826 | μmol/L | 33.0835 | °C | 1009 | hPa | Humid | 35 | 0 | 0 | 25.67 | 173959.9406 | 311145.0136 | 33.95 | 65
923551 | 2018-04-23 15:46 | 12.0522 | Oxy3 (PSt7-10) | 2018-04-04 12:21 | default | 111.6093 | μmol/L | 33.0763 | °C | 1009 | hPa | Humid | 35 | 0 | 0 | 25.67 | 173964.5225 | 311150.9706 | 33.95 | 65
923559 | 2018-04-23 15:46 | 12.0686 | Oxy3 (PSt7-10) | 2018-04-04 12:21 | default | 111.6092 | μmol/L | 33.0715 | °C | 1009 | hPa | Humid | 35 | 0 | 0 | 25.672 | 173971.5603 | 311152.8896 | 33.95 | 65
923563 | 2018-04-23 15:46 | 12.0858 | Oxy3 (PSt7-10) | 2018-04-04 12:21 | default | 111.631 | μmol/L | 33.0681 | °C | 1009 | hPa | Humid | 35 | 0 | 0 | 25.671 | 173992.6901 | 311150.6256 | 33.95 | 65
923574 | 2018-04-23 15:46 | 12.102 | Oxy3 (PSt7-10) | 2018-04-04 12:21 | default | 111.6209 | μmol/L | 33.0684 | °C | 1009 | hPa | Humid | 35 | 0 | 0 | 25.672 | 173992.7275 | 311140.654 | 33.95 | 65
923586 | 2018-04-23 15:46 | 12.1186 | Oxy3 (PSt7-10) | 2018-04-04 12:21 | default | 111.5757 | μmol/L | 33.0756 | °C | 1009 | hPa | Humid | 35 | 0 | 0 | 25.674 | 173994.9749 | 311147.1506 | 33.95 | 65
923591 | 2018-04-23 15:46 | 12.1355 | Oxy3 (PSt7-10) | 2018-04-04 12:21 | default | 111.5705 | μmol/L | 33.0722 | °C | 1009 | hPa | Humid | 35 | 0 | 0 | 25.676 | 173992.1186 | 311141.75 | 33.95 | 65
923605 | 2018-04-23 15:46 | 12.1515 | Oxy3 (PSt7-10) | 2018-04-04 12:21 | default | 111.5662 | μmol/L | 33.0782 | °C | 1009 | hPa | Humid | 35 | 0 | 0 | 25.674 | 174007.4611 | 311134.8839 | 33.95 | 65
923614 | 2018-04-23 15:46 | 12.1689 | Oxy3 (PSt7-10) | 2018-04-04 12:21 | default | 111.5975 | μmol/L | 33.0577 | °C | 1009 | hPa | Humid | 35 | 0 | 0 | 25.679 | 174021.6985 | 311147.76 | 33.95 | 65
923620 | 2018-04-23 15:46 | 12.1852 | Oxy3 (PSt7-10) | 2018-04-04 12:21 | default | 111.4314 | μmol/L | 33.107 | °C | 1009 | hPa | Humid | 35 | 0 | 0 | 25.677 | 174027.4566 | 311146.744 | 33.95 | 65
923630 | 2018-04-23 15:46 | 12.2014 | Oxy3 (PSt7-10) | 2018-04-04 12:21 | default | 111.5235 | μmol/L | 33.0775 | °C | 1009 | hPa | Humid | 35 | 0 | 0 | 25.679 | 174023.7135 | 311145.2678 | 33.95 | 65
923635 | 2018-04-23 15:46 | 12.2182 | Oxy3 (PSt7-10) | 2018-04-04 12:21 | default | 111.4928 | μmol/L | 33.0881 | °C | 1009 | hPa | Humid | 35 | 0 | 0 | 25.678 | 174041.9329 | 311140.9415 | 33.95 | 65
923647 | 2018-04-23 15:46 | 12.2348 | Oxy3 (PSt7-10) | 2018-04-04 12:21 | default | 111.4812 | μmol/L | 33.0767 | °C | 1009 | hPa | Humid | 35 | 0 | 0 | 25.684 | 174039.5614 | 311151.5702 | 33.95 | 65
923654 | 2018-04-23 15:46 | 12.2523 | Oxy3 (PSt7-10) | 2018-04-04 12:21 | default | 111.5336 | μmol/L | 33.0724 | °C | 1009 | hPa | Humid | 35 | 0 | 0 | 25.68 | 174041.3947 | 311147.8468 | 33.95 | 65
923668 | 2018-04-23 15:46 | 12.2689 | Oxy3 (PSt7-10) | 2018-04-04 12:21 | default | 111.4952 | μmol/L | 33.085 | °C | 1009 | hPa | Humid | 35 | 0 | 0 | 25.679 | 174039.8059 | 311148.1076 | 33.95 | 65
923677 | 2018-04-23 15:46 | 12.2855 | Oxy3 (PSt7-10) | 2018-04-04 12:21 | default | 111.4714 | μmol/L | 33.0866 | °C | 1009 | hPa | Humid | 35 | 0 | 0 | 25.681 | 174061.7991 | 311153.047 | 33.95 | 65
923680 | 2018-04-23 15:46 | 12.3019 | Oxy3 (PSt7-10) | 2018-04-04 12:21 | default | 111.4265 | μmol/L | 33.0937 | °C | 1009 | hPa | Humid | 35 | 0 | 0 | 25.683 | 174056.137 | 311153.5867 | 33.95 | 65
923689 | 2018-04-23 15:46 | 12.3187 | Oxy3 (PSt7-10) | 2018-04-04 12:21 | default | 111.4485 | μmol/L | 33.083 | °C | 1009 | hPa | Humid | 35 | 0 | 0 | 25.685 | 174073.0798 | 311156.7053 | 33.95 | 65
923703 | 2018-04-23 15:46 | 12.3352 | Oxy3 (PSt7-10) | 2018-04-04 12:21 | default | 111.4467 | μmol/L | 33.0859 | °C | 1009 | hPa | Humid | 35 | 0 | 0 | 25.684 | 174067.3233 | 311144.4623 | 33.95 | 65
923711 | 2018-04-23 15:46 | 12.3522 | Oxy3 (PSt7-10) | 2018-04-04 12:21 | default | 111.4507 | μmol/L | 33.0824 | °C | 1009 | hPa | Humid | 35 | 0 | 0 | 25.685 | 174072.433 | 311142.2801 | 33.95 | 65
923721 | 2018-04-23 15:46 | 12.3686 | Oxy3 (PSt7-10) | 2018-04-04 12:21 | default | 111.4712 | μmol/L | 33.0769 | °C | 1009 | hPa | Humid | 35 | 0 | 0 | 25.685 | 174075.5348 | 311157.8017 | 33.95 | 65
923727 | 2018-04-23 15:46 | 12.3856 | Oxy3 (PSt7-10) | 2018-04-04 12:21 | default | 111.497 | μmol/L | 33.07 | °C | 1009 | hPa | Humid | 35 | 0 | 0 | 25.685 | 174086.5018 | 311152.8558 | 33.95 | 65
923738 | 2018-04-23 15:46 | 12.402 | Oxy3 (PSt7-10) | 2018-04-04 12:21 | default | 111.4374 | μmol/L | 33.0812 | °C | 1009 | hPa | Humid | 35 | 0 | 0 | 25.687 | 174083.2185 | 311140.9716 | 33.95 | 65
923743 | 2018-04-23 15:46 | 12.4183 | Oxy3 (PSt7-10) | 2018-04-04 12:21 | default | 111.3888 | μmol/L | 33.0845 | °C | 1009 | hPa | Humid | 35 | 0 | 0 | 25.691 | 174083.7461 | 311136.9691 | 33.95 | 65
923756 | 2018-04-23 15:46 | 12.4348 | Oxy3 (PSt7-10) | 2018-04-04 12:21 | default | 111.4195 | μmol/L | 33.0811 | °C | 1009 | hPa | Humid | 35 | 0 | 0 | 25.689 | 174096.996 | 311134.9894 | 33.95 | 65
923766 | 2018-04-23 15:46 | 12.4532 | Oxy3 (PSt7-10) | 2018-04-04 12:21 | default | 111.3748 | μmol/L | 33.0906 | °C | 1009 | hPa | Humid | 35 | 0 | 0 | 25.69 | 174108.6728 | 311158.1647 | 33.95 | 65
923775 | 2018-04-23 15:46 | 12.4688 | Oxy3 (PSt7-10) | 2018-04-04 12:21 | default | 111.433 | μmol/L | 33.0726 | °C | 1009 | hPa | Humid | 35 | 0 | 0 | 25.691 | 174106.6564 | 311148.9826 | 33.95 | 65
923781 | 2018-04-23 15:46 | 12.4855 | Oxy3 (PSt7-10) | 2018-04-04 12:21 | default | 111.4325 | μmol/L | 33.0728 | °C | 1009 | hPa | Humid | 35 | 0 | 0 | 25.691 | 174106.6606 | 311145.1026 | 33.95 | 65
923794 | 2018-04-23 15:46 | 12.5027 | Oxy3 (PSt7-10) | 2018-04-04 12:21 | default | 111.3571 | μmol/L | 33.0905 | °C | 1009 | hPa | Humid | 35 | 0 | 0 | 25.692 | 174116.0168 | 311139.8873 | 33.95 | 65
923804 | 2018-04-23 15:46 | 12.5189 | Oxy3 (PSt7-10) | 2018-04-04 12:21 | default | 111.3559 | μmol/L | 33.0933 | °C | 1009 | hPa | Humid | 35 | 0 | 0 | 25.691 | 174121.2823 | 311145.9881 | 33.95 | 65
923811 | 2018-04-23 15:46 | 12.5353 | Oxy3 (PSt7-10) | 2018-04-04 12:21 | default | 111.3754 | μmol/L | 33.0784 | °C | 1009 | hPa | Humid | 35 | 0 | 0 | 25.695 | 174122.8822 | 311140.7184 | 33.95 | 65
923818 | 2018-04-23 15:46 | 12.5514 | Oxy3 (PSt7-10) | 2018-04-04 12:21 | default | 111.2882 | μmol/L | 33.1017 | °C | 1009 | hPa | Humid | 35 | 0 | 0 | 25.695 | 174128.7169 | 311133.567 | 33.95 | 65
923830 | 2018-04-23 15:46 | 12.5699 | Oxy3 (PSt7-10) | 2018-04-04 12:21 | default | 111.2896 | μmol/L | 33.0868 | °C | 1009 | hPa | Humid | 35 | 0 | 0 | 25.701 | 174144.3536 | 311151.014 | 33.95 | 65
923838 | 2018-04-23 15:46 | 12.5856 | Oxy3 (PSt7-10) | 2018-04-04 12:21 | default | 111.3382 | μmol/L | 33.0859 | °C | 1009 | hPa | Humid | 35 | 0 | 0 | 25.696 | 174152.4747 | 311141.6191 | 33.95 | 65
923850 | 2018-04-23 15:46 | 12.6031 | Oxy3 (PSt7-10) | 2018-04-04 12:21 | default | 111.3549 | μmol/L | 33.0815 | °C | 1009 | hPa | Humid | 35 | 0 | 0 | 25.696 | 174155.3132 | 311150.0864 | 33.95 | 65
923858 | 2018-04-23 15:47 | 12.6192 | Oxy3 (PSt7-10) | 2018-04-04 12:21 | default | 111.3753 | μmol/L | 33.0736 | °C | 1009 | hPa | Humid | 35 | 0 | 0 | 25.697 | 174156.5207 | 311154.4495 | 33.95 | 65
923861 | 2018-04-23 15:47 | 12.639 | Oxy3 (PSt7-10) | 2018-04-04 12:21 | default | 111.3341 | μmol/L | 33.0918 | °C | 1009 | hPa | Humid | 35 | 0 | 0 | 25.694 | 174162.4992 | 311152.2539 | 33.95 | 65
923869 | 2018-04-23 15:47 | 12.6532 | Oxy3 (PSt7-10) | 2018-04-04 12:21 | default | 111.3001 | μmol/L | 33.0913 | °C | 1009 | hPa | Humid | 35 | 0 | 0 | 25.698 | 174172.7757 | 311158.3652 | 33.95 | 65
923878 | 2018-04-23 15:47 | 12.669 | Oxy3 (PSt7-10) | 2018-04-04 12:21 | default | 111.2818 | μmol/L | 33.0938 | °C | 1009 | hPa | Humid | 35 | 0 | 0 | 25.699 | 174162.2193 | 311141.3869 | 33.95 | 65
923887 | 2018-04-23 15:47 | 12.6855 | Oxy3 (PSt7-10) | 2018-04-04 12:21 | default | 111.2935 | μmol/L | 33.0882 | °C | 1009 | hPa | Humid | 35 | 0 | 0 | 25.7 | 174172.7218 | 311137.8402 | 33.95 | 65
923899 | 2018-04-23 15:47 | 12.7028 | Oxy3 (PSt7-10) | 2018-04-04 12:21 | default | 111.3226 | μmol/L | 33.0756 | °C | 1009 | hPa | Humid | 35 | 0 | 0 | 25.702 | 174184.9017 | 311142.221 | 33.95 | 65
923906 | 2018-04-23 15:47 | 12.7185 | Oxy3 (PSt7-10) | 2018-04-04 12:21 | default | 111.3609 | μmol/L | 33.0726 | °C | 1009 | hPa | Humid | 35 | 0 | 0 | 25.699 | 174180.705 | 311143.9263 | 33.95 | 65
923920 | 2018-04-23 15:47 | 12.7368 | Oxy3 (PSt7-10) | 2018-04-04 12:21 | default | 111.3433 | μmol/L | 33.07 | °C | 1009 | hPa | Humid | 35 | 0 | 0 | 25.702 | 174190.095 | 311145.4467 | 33.95 | 65
923927 | 2018-04-23 15:47 | 12.7532 | Oxy3 (PSt7-10) | 2018-04-04 12:21 | default | 111.318 | μmol/L | 33.072 | °C | 1009 | hPa | Humid | 35 | 0 | 0 | 25.704 | 174199.6659 | 311144.2076 | 33.95 | 65
923938 | 2018-04-23 15:47 | 12.7716 | Oxy3 (PSt7-10) | 2018-04-04 12:21 | default | 111.2741 | μmol/L | 33.0813 | °C | 1009 | hPa | Humid | 35 | 0 | 0 | 25.705 | 174205.9278 | 311152.9008 | 33.95 | 65
923947 | 2018-04-23 15:47 | 12.787 | Oxy3 (PSt7-10) | 2018-04-04 12:21 | default | 111.3227 | μmol/L | 33.0659 | °C | 1009 | hPa | Humid | 35 | 0 | 0 | 25.706 | 174203.532 | 311143.2118 | 33.95 | 65
923954 | 2018-04-23 15:47 | 12.805 | Oxy3 (PSt7-10) | 2018-04-04 12:21 | default | 111.2098 | μmol/L | 33.0961 | °C | 1009 | hPa | Humid | 35 | 0 | 0 | 25.706 | 174211.4 | 311144.8717 | 33.95 | 65
923966 | 2018-04-23 15:47 | 12.857 | Oxy3 (PSt7-10) | 2018-04-04 12:21 | default | 111.2824 | μmol/L | 33.0815 | °C | 1009 | hPa | Humid | 35 | 0 | 0 | 25.704 | 174293.001 | 311234.7365 | 33.95 | 65
923976 | 2018-04-23 15:47 | 12.857 | Oxy3 (PSt7-10) | 2018-04-04 12:21 | default | 111.2372 | μmol/L | 33.0815 | °C | 1009 | hPa | Humid | 35 | 0 | 0 | 25.709 | 174237.4503 | 311157.7701 | 33.95 | 65
923983 | 2018-04-23 15:47 | 12.8571 | Oxy3 (PSt7-10) | 2018-04-04 12:21 | default | 111.2373 | μmol/L | 33.0791 | °C | 1009 | hPa | Humid | 35 | 0 | 0 | 25.71 | 174212.5334 | 311136.4643 | 33.95 | 65
923992 | 2018-04-23 15:47 | 12.8736 | Oxy3 (PSt7-10) | 2018-04-04 12:21 | default | 111.2497 | μmol/L | 33.083 | °C | 1009 | hPa | Humid | 35 | 0 | 0 | 25.707 | 174165.3596 | 311076.6219 | 33.95 | 65
923999 | 2018-04-23 15:47 | 12.8863 | Oxy3 (PSt7-10) | 2018-04-04 12:21 | default | 111.2667 | μmol/L | 33.076 | °C | 1009 | hPa | Humid | 35 | 0 | 0 | 25.708 | 174162.7273 | 311068.1031 | 33.95 | 65
924005 | 2018-04-23 15:47 | 12.9014 | Oxy3 (PSt7-10) | 2018-04-04 12:21 | default | 111.2518 | μmol/L | 33.0776 | °C | 1009 | hPa | Humid | 35 | 0 | 0 | 25.709 | 174202.2214 | 311085.4955 | 33.95 | 65
924014 | 2018-04-23 15:47 | 12.9182 | Oxy3 (PSt7-10) | 2018-04-04 12:21 | default | 111.2388 | μmol/L | 33.0762 | °C | 1009 | hPa | Humid | 35 | 0 | 0 | 25.711 | 174226.7808 | 311110.8394 | 33.95 | 65
924026 | 2018-04-23 15:47 | 12.9347 | Oxy3 (PSt7-10) | 2018-04-04 12:21 | default | 111.2704 | μmol/L | 33.0726 | °C | 1009 | hPa | Humid | 35 | 0 | 0 | 25.709 | 174246.8298 | 311136.8337 | 33.95 | 65
924033 | 2018-04-23 15:47 | 12.9514 | Oxy3 (PSt7-10) | 2018-04-04 12:21 | default | 111.2386 | μmol/L | 33.0715 | °C | 1009 | hPa | Humid | 35 | 0 | 0 | 25.713 | 174251.6503 | 311128.4203 | 33.95 | 65
924048 | 2018-04-23 15:47 | 12.9697 | Oxy3 (PSt7-10) | 2018-04-04 12:21 | default | 111.2202 | μmol/L | 33.0788 | °C | 1009 | hPa | Humid | 35 | 0 | 0 | 25.712 | 174260.4918 | 311147.678 | 33.95 | 65
924053 | 2018-04-23 15:47 | 12.9852 | Oxy3 (PSt7-10) | 2018-04-04 12:21 | default | 111.1561 | μmol/L | 33.0887 | °C | 1009 | hPa | Humid | 35 | 0 | 0 | 25.715 | 174267.6826 | 311142.2301 | 33.95 | 65
924061 | 2018-04-23 15:47 | 13.0026 | Oxy3 (PSt7-10) | 2018-04-04 12:21 | default | 111.1892 | μmol/L | 33.0871 | °C | 1009 | hPa | Humid | 35 | 0 | 0 | 25.712 | 174267.6249 | 311136.4369 | 33.95 | 65
924073 | 2018-04-23 15:47 | 13.0225 | Oxy3 (PSt7-10) | 2018-04-04 12:21 | default | 111.2684 | μmol/L | 33.0635 | °C | 1009 | hPa | Humid | 35 | 0 | 0 | 25.713 | 174289.4256 | 311142.3111 | 33.95 | 65
924084 | 2018-04-23 15:47 | 13.0358 | Oxy3 (PSt7-10) | 2018-04-04 12:21 | default | 111.1568 | μmol/L | 33.0837 | °C | 1009 | hPa | Humid | 35 | 0 | 0 | 25.717 | 174272.6799 | 311134.4214 | 33.95 | 65
924085 | 2018-04-23 15:47 | 13.0521 | Oxy3 (PSt7-10) | 2018-04-04 12:21 | default | 111.1844 | μmol/L | 33.0812 | °C | 1009 | hPa | Humid | 35 | 0 | 0 | 25.715 | 174288.5484 | 311147.36 | 33.95 | 65
924094 | 2018-04-23 15:47 | 13.0682 | Oxy3 (PSt7-10) | 2018-04-04 12:21 | default | 111.1456 | μmol/L | 33.0843 | °C | 1009 | hPa | Humid | 35 | 0 | 0 | 25.718 | 174279.4842 | 311141.879 | 33.95 | 65
924105 | 2018-04-23 15:47 | 13.0847 | Oxy3 (PSt7-10) | 2018-04-04 12:21 | default | 111.1496 | μmol/L | 33.0856 | °C | 1009 | hPa | Humid | 35 | 0 | 0 | 25.717 | 174292.0714 | 311143.4583 | 33.95 | 65
924116 | 2018-04-23 15:47 | 13.1017 | Oxy3 (PSt7-10) | 2018-04-04 12:21 | default | 111.1859 | μmol/L | 33.0711 | °C | 1009 | hPa | Humid | 35 | 0 | 0 | 25.719 | 174302.4423 | 311148.3493 | 33.95 | 65
924126 | 2018-04-23 15:47 | 13.1181 | Oxy3 (PSt7-10) | 2018-04-04 12:21 | default | 111.1603 | μmol/L | 33.0779 | °C | 1009 | hPa | Humid | 35 | 0 | 0 | 25.719 | 174308.7658 | 311151.9312 | 33.95 | 65
924135 | 2018-04-23 15:47 | 13.1349 | Oxy3 (PSt7-10) | 2018-04-04 12:21 | default | 111.1185 | μmol/L | 33.0867 | °C | 1009 | hPa | Humid | 35 | 0 | 0 | 25.72 | 174312.3351 | 311148.43 | 33.95 | 65
924140 | 2018-04-23 15:47 | 13.1517 | Oxy3 (PSt7-10) | 2018-04-04 12:21 | default | 111.1178 | μmol/L | 33.0893 | °C | 1009 | hPa | Humid | 35 | 0 | 0 | 25.719 | 174308.931 | 311139.8653 | 33.95 | 65
924148 | 2018-04-23 15:47 | 13.1689 | Oxy3 (PSt7-10) | 2018-04-04 12:21 | default | 111.0858 | μmol/L | 33.0931 | °C | 1009 | hPa | Humid | 35 | 0 | 0 | 25.721 | 174317.5088 | 311143.8789 | 33.95 | 65
924160 | 2018-04-23 15:47 | 13.1877 | Oxy3 (PSt7-10) | 2018-04-04 12:21 | default | 111.0983 | μmol/L | 33.0873 | °C | 1009 | hPa | Humid | 35 | 0 | 0 | 25.722 | 174333.9746 | 311142.8225 | 33.95 | 65
924166 | 2018-04-23 15:47 | 13.2024 | Oxy3 (PSt7-10) | 2018-04-04 12:21 | default | 111.1881 | μmol/L | 33.0705 | °C | 1009 | hPa | Humid | 35 | 0 | 0 | 25.719 | 174335.3763 | 311145.7249 | 33.95 | 65
924175 | 2018-04-23 15:47 | 13.2188 | Oxy3 (PSt7-10) | 2018-04-04 12:21 | default | 111.093 | μmol/L | 33.0863 | °C | 1009 | hPa | Humid | 35 | 0 | 0 | 25.723 | 174329.9472 | 311134.5994 | 33.95 | 65
924187 | 2018-04-23 15:47 | 13.2351 | Oxy3 (PSt7-10) | 2018-04-04 12:21 | default | 111.0843 | μmol/L | 33.0886 | °C | 1009 | hPa | Humid | 35 | 0 | 0 | 25.723 | 174329.1362 | 311128.6184 | 33.95 | 65
924198 | 2018-04-23 15:47 | 13.2526 | Oxy3 (PSt7-10) | 2018-04-04 12:21 | default | 111.0991 | μmol/L | 33.0774 | °C | 1009 | hPa | Humid | 35 | 0 | 0 | 25.726 | 174350.7823 | 311136.3674 | 33.95 | 65
924206 | 2018-04-23 15:47 | 13.2682 | Oxy3 (PSt7-10) | 2018-04-04 12:21 | default | 111.1014 | μmol/L | 33.0792 | °C | 1009 | hPa | Humid | 35 | 0 | 0 | 25.725 | 174346.0478 | 311132.8181 | 33.95 | 65
924214 | 2018-04-23 15:47 | 13.285 | Oxy3 (PSt7-10) | 2018-04-04 12:21 | default | 111.1404 | μmol/L | 33.0663 | °C | 1009 | hPa | Humid | 35 | 0 | 0 | 25.726 | 174349.7654 | 311129.5482 | 33.95 | 65
924220 | 2018-04-23 15:47 | 13.3049 | Oxy3 (PSt7-10) | 2018-04-04 12:21 | default | 111.0561 | μmol/L | 33.0793 | °C | 1009 | hPa | Humid | 35 | 0 | 0 | 25.73 | 174376.9747 | 311150.2272 | 33.95 | 65
924237 | 2018-04-23 15:47 | 13.3188 | Oxy3 (PSt7-10) | 2018-04-04 12:21 | default | 111.0249 | μmol/L | 33.0852 | °C | 1009 | hPa | Humid | 35 | 0 | 0 | 25.731 | 174368.3759 | 311132.8771 | 33.95 | 65
924238 | 2018-04-23 15:47 | 13.3348 | Oxy3 (PSt7-10) | 2018-04-04 12:21 | default | 111.0455 | μmol/L | 33.0821 | °C | 1009 | hPa | Humid | 35 | 0 | 0 | 25.73 | 174377.9834 | 311147.8936 | 33.95 | 65
924250 | 2018-04-23 15:47 | 13.3519 | Oxy3 (PSt7-10) | 2018-04-04 12:21 | default | 111.0761 | μmol/L | 33.0763 | °C | 1009 | hPa | Humid | 35 | 0 | 0 | 25.729 | 174388.1949 | 311154.0055 | 33.95 | 65
924263 | 2018-04-23 15:47 | 13.3701 | Oxy3 (PSt7-10) | 2018-04-04 12:21 | default | 111.0903 | μmol/L | 33.0749 | °C | 1009 | hPa | Humid | 35 | 0 | 0 | 25.728 | 174388.0086 | 311147.7516 | 33.95 | 65
924265 | 2018-04-23 15:47 | 13.3872 | Oxy3 (PSt7-10) | 2018-04-04 12:21 | default | 111.0969 | μmol/L | 33.0708 | °C | 1009 | hPa | Humid | 35 | 0 | 0 | 25.729 | 174393.9624 | 311152.0315 | 33.95 | 65
924275 | 2018-04-23 15:47 | 13.4021 | Oxy3 (PSt7-10) | 2018-04-04 12:21 | default | 111.027 | μmol/L | 33.0823 | °C | 1009 | hPa | Humid | 35 | 0 | 0 | 25.732 | 174391.3446 | 311147.0082 | 33.95 | 65
924289 | 2018-04-23 15:47 | 13.4188 | Oxy3 (PSt7-10) | 2018-04-04 12:21 | default | 111.0718 | μmol/L | 33.0751 | °C | 1009 | hPa | Humid | 35 | 0 | 0 | 25.73 | 174398.6511 | 311133.7895 | 33.95 | 65
924297 | 2018-04-23 15:47 | 13.4363 | Oxy3 (PSt7-10) | 2018-04-04 12:21 | default | 111.0368 | μmol/L | 33.0796 | °C | 1009 | hPa | Humid | 35 | 0 | 0 | 25.732 | 174409.9026 | 311137.8354 | 33.95 | 65
924305 | 2018-04-23 15:47 | 13.4515 | Oxy3 (PSt7-10) | 2018-04-04 12:21 | default | 111.0001 | μmol/L | 33.0822 | °C | 1009 | hPa | Humid | 35 | 0 | 0 | 25.735 | 174417.3587 | 311150.3392 | 33.95 | 65
924317 | 2018-04-23 15:47 | 13.4693 | Oxy3 (PSt7-10) | 2018-04-04 12:21 | default | 110.9438 | μmol/L | 33.0998 | °C | 1009 | hPa | Humid | 35 | 0 | 0 | 25.734 | 174420.226 | 311161.1661 | 33.95 | 65
924320 | 2018-04-23 15:47 | 13.4852 | Oxy3 (PSt7-10) | 2018-04-04 12:21 | default | 110.9888 | μmol/L | 33.0828 | °C | 1009 | hPa | Humid | 35 | 0 | 0 | 25.736 | 174420.6639 | 311136.0016 | 33.95 | 65
924333 | 2018-04-23 15:47 | 13.5026 | Oxy3 (PSt7-10) | 2018-04-04 12:21 | default | 110.9956 | μmol/L | 33.081 | °C | 1009 | hPa | Humid | 35 | 0 | 0 | 25.736 | 174424.1981 | 311143.6873 | 33.95 | 65
924341 | 2018-04-23 15:47 | 13.5182 | Oxy3 (PSt7-10) | 2018-04-04 12:21 | default | 110.9749 | μmol/L | 33.089 | °C | 1009 | hPa | Humid | 35 | 0 | 0 | 25.735 | 174428.5634 | 311139.4373 | 33.95 | 65
924347 | 2018-04-23 15:47 | 13.535 | Oxy3 (PSt7-10) | 2018-04-04 12:21 | default | 111.0066 | μmol/L | 33.0781 | °C | 1009 | hPa | Humid | 35 | 0 | 0 | 25.736 | 174432.8164 | 311148.7563 | 33.95 | 65
924359 | 2018-04-23 15:47 | 13.5521 | Oxy3 (PSt7-10) | 2018-04-04 12:21 | default | 111.0038 | μmol/L | 33.074 | °C | 1009 | hPa | Humid | 35 | 0 | 0 | 25.738 | 174440.7852 | 311146.6764 | 33.95 | 65
924365 | 2018-04-23 15:47 | 13.5697 | Oxy3 (PSt7-10) | 2018-04-04 12:21 | default | 110.9649 | μmol/L | 33.0796 | °C | 1009 | hPa | Humid | 35 | 0 | 0 | 25.74 | 174456.9716 | 311154.7953 | 33.95 | 65
924375 | 2018-04-23 15:47 | 13.5854 | Oxy3 (PSt7-10) | 2018-04-04 12:21 | default | 110.9705 | μmol/L | 33.0853 | °C | 1009 | hPa | Humid | 35 | 0 | 0 | 25.737 | 174451.1652 | 311131.5699 | 33.95 | 65
924387 | 2018-04-23 15:47 | 13.6022 | Oxy3 (PSt7-10) | 2018-04-04 12:21 | default | 110.9364 | μmol/L | 33.08 | °C | 1009 | hPa | Humid | 35 | 0 | 0 | 25.743 | 174462.5271 | 311148.5255 | 33.95 | 65
924392 | 2018-04-23 15:48 | 13.6183 | Oxy3 (PSt7-10) | 2018-04-04 12:21 | default | 110.9159 | μmol/L | 33.0879 | °C | 1009 | hPa | Humid | 35 | 0 | 0 | 25.742 | 174455.7065 | 311141.2013 | 33.95 | 65
924404 | 2018-04-23 15:48 | 13.6354 | Oxy3 (PSt7-10) | 2018-04-04 12:21 | default | 110.9654 | μmol/L | 33.0819 | °C | 1009 | hPa | Humid | 35 | 0 | 0 | 25.739 | 174467.3559 | 311135.4057 | 33.95 | 65
924409 | 2018-04-23 15:48 | 13.6515 | Oxy3 (PSt7-10) | 2018-04-04 12:21 | default | 110.9254 | μmol/L | 33.0805 | °C | 1009 | hPa | Humid | 35 | 0 | 0 | 25.744 | 174471.5233 | 311140.3386 | 33.95 | 65
924423 | 2018-04-23 15:48 | 13.6688 | Oxy3 (PSt7-10) | 2018-04-04 12:21 | default | 110.9663 | μmol/L | 33.0671 | °C | 1009 | hPa | Humid | 35 | 0 | 0 | 25.745 | 174475.1275 | 311148.0264 | 33.95 | 65
924431 | 2018-04-23 15:48 | 13.6849 | Oxy3 (PSt7-10) | 2018-04-04 12:21 | default | 110.9591 | μmol/L | 33.0739 | °C | 1009 | hPa | Humid | 35 | 0 | 0 | 25.743 | 174489.3257 | 311148.2746 | 33.95 | 65
924436 | 2018-04-23 15:48 | 13.7026 | Oxy3 (PSt7-10) | 2018-04-04 12:21 | default | 110.9272 | μmol/L | 33.0776 | °C | 1009 | hPa | Humid | 35 | 0 | 0 | 25.745 | 174492.6775 | 311140.7745 | 33.95 | 65
924448 | 2018-04-23 15:48 | 13.719 | Oxy3 (PSt7-10) | 2018-04-04 12:21 | default | 110.9142 | μmol/L | 33.086 | °C | 1009 | hPa | Humid | 35 | 0 | 0 | 25.743 | 174497.088 | 311140.774 | 33.95 | 65
924456 | 2018-04-23 15:48 | 13.7355 | Oxy3 (PSt7-10) | 2018-04-04 12:21 | default | 110.9148 | μmol/L | 33.081 | °C | 1009 | hPa | Humid | 35 | 0 | 0 | 25.745 | 174491.2329 | 311139.1072 | 33.95 | 65
924470 | 2018-04-23 15:48 | 13.7519 | Oxy3 (PSt7-10) | 2018-04-04 12:21 | default | 110.9179 | μmol/L | 33.0729 | °C | 1009 | hPa | Humid | 35 | 0 | 0 | 25.748 | 174501.3085 | 311142.032 | 33.95 | 65
924478 | 2018-04-23 15:48 | 13.7689 | Oxy3 (PSt7-10) | 2018-04-04 12:21 | default | 110.8082 | μmol/L | 33.1024 | °C | 1009 | hPa | Humid | 35 | 0 | 0 | 25.748 | 174512.4142 | 311136.1357 | 33.95 | 65
924484 | 2018-04-23 15:48 | 13.7854 | Oxy3 (PSt7-10) | 2018-04-04 12:21 | default | 110.8651 | μmol/L | 33.0871 | °C | 1009 | hPa | Humid | 35 | 0 | 0 | 25.748 | 174515.3277 | 311131.2636 | 33.95 | 65
924492 | 2018-04-23 15:48 | 13.8019 | Oxy3 (PSt7-10) | 2018-04-04 12:21 | default | 110.8343 | μmol/L | 33.0881 | °C | 1009 | hPa | Humid | 35 | 0 | 0 | 25.751 | 174517.1994 | 311136.89 | 33.95 | 65
924507 | 2018-04-23 15:48 | 13.8181 | Oxy3 (PSt7-10) | 2018-04-04 12:21 | default | 110.8835 | μmol/L | 33.0773 | °C | 1009 | hPa | Humid | 35 | 0 | 0 | 25.75 | 174521.5598 | 311144.5565 | 33.95 | 65
924515 | 2018-04-23 15:48 | 13.8364 | Oxy3 (PSt7-10) | 2018-04-04 12:21 | default | 110.8991 | μmol/L | 33.0779 | °C | 1009 | hPa | Humid | 35 | 0 | 0 | 25.748 | 174536.5331 | 311129.2863 | 33.95 | 65
924520 | 2018-04-23 15:48 | 13.852 | Oxy3 (PSt7-10) | 2018-04-04 12:21 | default | 110.8584 | μmol/L | 33.084 | °C | 1009 | hPa | Humid | 35 | 0 | 0 | 25.75 | 174529.5913 | 311129.9493 | 33.95 | 65
924527 | 2018-04-23 15:48 | 13.8682 | Oxy3 (PSt7-10) | 2018-04-04 12:21 | default | 110.7897 | μmol/L | 33.0953 | °C | 1009 | hPa | Humid | 35 | 0 | 0 | 25.753 | 174547.4662 | 311137.6154 | 33.95 | 65
924538 | 2018-04-23 15:48 | 13.8862 | Oxy3 (PSt7-10) | 2018-04-04 12:21 | default | 110.8445 | μmol/L | 33.0829 | °C | 1009 | hPa | Humid | 35 | 0 | 0 | 25.752 | 174550.5485 | 311149.4829 | 33.95 | 65
924544 | 2018-04-23 15:48 | 13.9015 | Oxy3 (PSt7-10) | 2018-04-04 12:21 | default | 110.8756 | μmol/L | 33.077 | °C | 1009 | hPa | Humid | 35 | 0 | 0 | 25.751 | 174549.3252 | 311133.3194 | 33.95 | 65
924559 | 2018-04-23 15:48 | 13.9191 | Oxy3 (PSt7-10) | 2018-04-04 12:21 | default | 110.8216 | μmol/L | 33.0818 | °C | 1009 | hPa | Humid | 35 | 0 | 0 | 25.755 | 174557.9958 | 311134.9365 | 33.95 | 65
924567 | 2018-04-23 15:48 | 13.9351 | Oxy3 (PSt7-10) | 2018-04-04 12:21 | default | 110.8298 | μmol/L | 33.0821 | °C | 1009 | hPa | Humid | 35 | 0 | 0 | 25.754 | 174561.5238 | 311127.4928 | 33.95 | 65
924574 | 2018-04-23 15:48 | 13.9522 | Oxy3 (PSt7-10) | 2018-04-04 12:21 | default | 110.7629 | μmol/L | 33.0952 | °C | 1009 | hPa | Humid | 35 | 0 | 0 | 25.756 | 174563.0666 | 311150.5273 | 33.95 | 65
924581 | 2018-04-23 15:48 | 13.9691 | Oxy3 (PSt7-10) | 2018-04-04 12:21 | default | 110.8494 | μmol/L | 33.0768 | °C | 1009 | hPa | Humid | 35 | 0 | 0 | 25.754 | 174588.2946 | 311141.8034 | 33.95 | 65
924596 | 2018-04-23 15:48 | 13.9849 | Oxy3 (PSt7-10) | 2018-04-04 12:21 | default | 110.8696 | μmol/L | 33.0665 | °C | 1009 | hPa | Humid | 35 | 0 | 0 | 25.756 | 174585.2913 | 311127.8538 | 33.95 | 65
924600 | 2018-04-23 15:48 | 14.0026 | Oxy3 (PSt7-10) | 2018-04-04 12:21 | default | 110.8005 | μmol/L | 33.0778 | °C | 1009 | hPa | Humid | 35 | 0 | 0 | 25.759 | 174580.0876 | 311136.7963 | 33.95 | 65
924612 | 2018-04-23 15:48 | 14.0186 | Oxy3 (PSt7-10) | 2018-04-04 12:21 | default | 110.761 | μmol/L | 33.0837 | °C | 1009 | hPa | Humid | 35 | 0 | 0 | 25.761 | 174590.117 | 311136.5671 | 33.95 | 65
924618 | 2018-04-23 15:48 | 14.0351 | Oxy3 (PSt7-10) | 2018-04-04 12:21 | default | 110.8538 | μmol/L | 33.0684 | °C | 1009 | hPa | Humid | 35 | 0 | 0 | 25.757 | 174581.2986 | 311130.2441 | 33.95 | 65
924627 | 2018-04-23 15:48 | 14.0528 | Oxy3 (PSt7-10) | 2018-04-04 12:21 | default | 110.769 | μmol/L | 33.0839 | °C | 1009 | hPa | Humid | 35 | 0 | 0 | 25.76 | 174600.6749 | 311135.9399 | 33.95 | 65
924637 | 2018-04-23 15:48 | 14.0682 | Oxy3 (PSt7-10) | 2018-04-04 12:21 | default | 110.8341 | μmol/L | 33.0688 | °C | 1009 | hPa | Humid | 35 | 0 | 0 | 25.759 | 174605.5142 | 311126.587 | 33.95 | 65
924647 | 2018-04-23 15:48 | 14.0858 | Oxy3 (PSt7-10) | 2018-04-04 12:21 | default | 110.747 | μmol/L | 33.0874 | °C | 1009 | hPa | Humid | 35 | 0 | 0 | 25.761 | 174609.719 | 311133.4312 | 33.95 | 65
924652 | 2018-04-23 15:48 | 14.1021 | Oxy3 (PSt7-10) | 2018-04-04 12:21 | default | 110.7015 | μmol/L | 33.0876 | °C | 1009 | hPa | Humid | 35 | 0 | 0 | 25.766 | 174609.6218 | 311127.8456 | 33.95 | 65
924666 | 2018-04-23 15:48 | 14.1183 | Oxy3 (PSt7-10) | 2018-04-04 12:21 | default | 110.7328 | μmol/L | 33.0888 | °C | 1009 | hPa | Humid | 35 | 0 | 0 | 25.762 | 174628.994 | 311133.715 | 33.95 | 65
924676 | 2018-04-23 15:48 | 14.1354 | Oxy3 (PSt7-10) | 2018-04-04 12:21 | default | 110.7384 | μmol/L | 33.0801 | °C | 1009 | hPa | Humid | 35 | 0 | 0 | 25.765 | 174633.7711 | 311137.6205 | 33.95 | 65
924681 | 2018-04-23 15:48 | 14.1537 | Oxy3 (PSt7-10) | 2018-04-04 12:21 | default | 110.7498 | μmol/L | 33.0818 | °C | 1009 | hPa | Humid | 35 | 0 | 0 | 25.763 | 174636.1115 | 311136.466 | 33.95 | 65
924688 | 2018-04-23 15:48 | 14.1686 | Oxy3 (PSt7-10) | 2018-04-04 12:21 | default | 110.6531 | μmol/L | 33.0933 | °C | 1009 | hPa | Humid | 35 | 0 | 0 | 25.769 | 174630.7914 | 311136.0842 | 33.95 | 65
924701 | 2018-04-23 15:48 | 14.1858 | Oxy3 (PSt7-10) | 2018-04-04 12:21 | default | 110.7303 | μmol/L | 33.0798 | °C | 1009 | hPa | Humid | 35 | 0 | 0 | 25.766 | 174631.7527 | 311131.9743 | 33.95 | 65
924710 | 2018-04-23 15:48 | 14.2022 | Oxy3 (PSt7-10) | 2018-04-04 12:21 | default | 110.7585 | μmol/L | 33.0722 | °C | 1009 | hPa | Humid | 35 | 0 | 0 | 25.766 | 174645.2347 | 311137.023 | 33.95 | 65
924721 | 2018-04-23 15:48 | 14.2186 | Oxy3 (PSt7-10) | 2018-04-04 12:21 | default | 110.7179 | μmol/L | 33.0807 | °C | 1009 | hPa | Humid | 35 | 0 | 0 | 25.767 | 174641.5029 | 311127.3009 | 33.95 | 65
924726 | 2018-04-23 15:48 | 14.2348 | Oxy3 (PSt7-10) | 2018-04-04 12:21 | default | 110.7245 | μmol/L | 33.0765 | °C | 1009 | hPa | Humid | 35 | 0 | 0 | 25.768 | 174657.1833 | 311138.5625 | 33.95 | 65
924738 | 2018-04-23 15:48 | 14.2554 | Oxy3 (PSt7-10) | 2018-04-04 12:21 | default | 110.6624 | μmol/L | 33.086 | °C | 1009 | hPa | Humid | 35 | 0 | 0 | 25.771 | 174658.7925 | 311143.533 | 33.95 | 65
924742 | 2018-04-23 15:48 | 14.2687 | Oxy3 (PSt7-10) | 2018-04-04 12:21 | default | 110.7067 | μmol/L | 33.0789 | °C | 1009 | hPa | Humid | 35 | 0 | 0 | 25.769 | 174650.05 | 311145.4676 | 33.95 | 65
924759 | 2018-04-23 15:48 | 14.2885 | Oxy3 (PSt7-10) | 2018-04-04 12:21 | default | 110.6707 | μmol/L | 33.0862 | °C | 1009 | hPa | Humid | 35 | 0 | 0 | 25.77 | 174671.7853 | 311151.3227 | 33.95 | 65
924765 | 2018-04-23 15:48 | 14.3017 | Oxy3 (PSt7-10) | 2018-04-04 12:21 | default | 110.6886 | μmol/L | 33.079 | °C | 1009 | hPa | Humid | 35 | 0 | 0 | 25.771 | 174662.1794 | 311139.9793 | 33.95 | 65
924770 | 2018-04-23 15:48 | 14.3185 | Oxy3 (PSt7-10) | 2018-04-04 12:21 | default | 110.679 | μmol/L | 33.0791 | °C | 1009 | hPa | Humid | 35 | 0 | 0 | 25.772 | 174666.8984 | 311124.001 | 33.95 | 65
924782 | 2018-04-23 15:48 | 14.335 | Oxy3 (PSt7-10) | 2018-04-04 12:21 | default | 110.6614 | μmol/L | 33.0766 | °C | 1009 | hPa | Humid | 35 | 0 | 0 | 25.775 | 174675.81 | 311127.613 | 33.95 | 65
924788 | 2018-04-23 15:48 | 14.3522 | Oxy3 (PSt7-10) | 2018-04-04 12:21 | default | 110.6774 | μmol/L | 33.0771 | °C | 1009 | hPa | Humid | 35 | 0 | 0 | 25.773 | 174686.628 | 311135.8541 | 33.95 | 65
924804 | 2018-04-23 15:48 | 14.3683 | Oxy3 (PSt7-10) | 2018-04-04 12:21 | default | 110.6673 | μmol/L | 33.0726 | °C | 1009 | hPa | Humid | 35 | 0 | 0 | 25.776 | 174687.3888 | 311135.346 | 33.95 | 65
924807 | 2018-04-23 15:48 | 14.3848 | Oxy3 (PSt7-10) | 2018-04-04 12:21 | default | 110.6456 | μmol/L | 33.0809 | °C | 1009 | hPa | Humid | 35 | 0 | 0 | 25.775 | 174691.5394 | 311128.2991 | 33.95 | 65
924815 | 2018-04-23 15:48 | 14.4025 | Oxy3 (PSt7-10) | 2018-04-04 12:21 | default | 110.6197 | μmol/L | 33.0927 | °C | 1009 | hPa | Humid | 35 | 0 | 0 | 25.773 | 174711.5779 | 311133.9965 | 33.95 | 65
924830 | 2018-04-23 15:48 | 14.419 | Oxy3 (PSt7-10) | 2018-04-04 12:21 | default | 110.5927 | μmol/L | 33.0951 | °C | 1009 | hPa | Humid | 35 | 0 | 0 | 25.775 | 174711.5451 | 311128.0239 | 33.95 | 65
924834 | 2018-04-23 15:48 | 14.4354 | Oxy3 (PSt7-10) | 2018-04-04 12:21 | default | 110.6267 | μmol/L | 33.0836 | °C | 1009 | hPa | Humid | 35 | 0 | 0 | 25.776 | 174716.3279 | 311122.66 | 33.95 | 65
924841 | 2018-04-23 15:48 | 14.4516 | Oxy3 (PSt7-10) | 2018-04-04 12:21 | default | 110.601 | μmol/L | 33.0856 | °C | 1009 | hPa | Humid | 35 | 0 | 0 | 25.778 | 174715.6285 | 311136.2999 | 33.95 | 65
924854 | 2018-04-23 15:48 | 14.4684 | Oxy3 (PSt7-10) | 2018-04-04 12:21 | default | 110.5832 | μmol/L | 33.088 | °C | 1009 | hPa | Humid | 35 | 0 | 0 | 25.779 | 174724.7711 | 311124.8996 | 33.95 | 65
924866 | 2018-04-23 15:48 | 14.5269 | Oxy3 (PSt7-10) | 2018-04-04 12:21 | default | 110.6373 | μmol/L | 33.0759 | °C | 1009 | hPa | Humid | 35 | 0 | 0 | 25.778 | 174819.2349 | 311213.8668 | 33.95 | 65
924875 | 2018-04-23 15:48 | 14.527 | Oxy3 (PSt7-10) | 2018-04-04 12:21 | default | 110.6098 | μmol/L | 33.0736 | °C | 1009 | hPa | Humid | 35 | 0 | 0 | 25.782 | 174763.7155 | 311147.1661 | 33.95 | 65
924880 | 2018-04-23 15:48 | 14.527 | Oxy3 (PSt7-10) | 2018-04-04 12:21 | default | 110.6007 | μmol/L | 33.0809 | °C | 1009 | hPa | Humid | 35 | 0 | 0 | 25.78 | 174726.4841 | 311105.192 | 33.95 | 65
924892 | 2018-04-23 15:48 | 14.5363 | Oxy3 (PSt7-10) | 2018-04-04 12:21 | default | 110.5738 | μmol/L | 33.0809 | °C | 1009 | hPa | Humid | 35 | 0 | 0 | 25.783 | 174667.1376 | 311045.3321 | 33.95 | 65
924894 | 2018-04-23 15:48 | 14.5532 | Oxy3 (PSt7-10) | 2018-04-04 12:21 | default | 110.6055 | μmol/L | 33.0772 | °C | 1009 | hPa | Humid | 35 | 0 | 0 | 25.781 | 174659.9122 | 311031.4792 | 33.95 | 65
924906 | 2018-04-23 15:48 | 14.5707 | Oxy3 (PSt7-10) | 2018-04-04 12:21 | default | 110.5532 | μmol/L | 33.0889 | °C | 1009 | hPa | Humid | 35 | 0 | 0 | 25.782 | 174722.7069 | 311085.4909 | 33.95 | 65
924914 | 2018-04-23 15:48 | 14.5852 | Oxy3 (PSt7-10) | 2018-04-04 12:21 | default | 110.5466 | μmol/L | 33.0858 | °C | 1009 | hPa | Humid | 35 | 0 | 0 | 25.784 | 174729.17 | 311093.1231 | 33.95 | 65
924928 | 2018-04-23 15:48 | 14.602 | Oxy3 (PSt7-10) | 2018-04-04 12:21 | default | 110.5417 | μmol/L | 33.0871 | °C | 1009 | hPa | Humid | 35 | 0 | 0 | 25.784 | 174748.0417 | 311114.4234 | 33.95 | 65
924931 | 2018-04-23 15:49 | 14.6187 | Oxy3 (PSt7-10) | 2018-04-04 12:21 | default | 110.5723 | μmol/L | 33.0765 | °C | 1009 | hPa | Humid | 35 | 0 | 0 | 25.785 | 174753.6851 | 311105.5759 | 33.95 | 65
924945 | 2018-04-23 15:49 | 14.6355 | Oxy3 (PSt7-10) | 2018-04-04 12:21 | default | 110.4815 | μmol/L | 33.0913 | °C | 1009 | hPa | Humid | 35 | 0 | 0 | 25.789 | 174770.6261 | 311123.2742 | 33.95 | 65
924956 | 2018-04-23 15:49 | 14.6529 | Oxy3 (PSt7-10) | 2018-04-04 12:21 | default | 110.4962 | μmol/L | 33.0897 | °C | 1009 | hPa | Humid | 35 | 0 | 0 | 25.788 | 174780.4528 | 311123.2136 | 33.95 | 65
924962 | 2018-04-23 15:49 | 14.6692 | Oxy3 (PSt7-10) | 2018-04-04 12:21 | default | 110.4953 | μmol/L | 33.09 | °C | 1009 | hPa | Humid | 35 | 0 | 0 | 25.788 | 174790.7539 | 311120.8851 | 33.95 | 65
924972 | 2018-04-23 15:49 | 14.6848 | Oxy3 (PSt7-10) | 2018-04-04 12:21 | default | 110.5348 | μmol/L | 33.0721 | °C | 1009 | hPa | Humid | 35 | 0 | 0 | 25.791 | 174803.0299 | 311124.6909 | 33.95 | 65
924978 | 2018-04-23 15:49 | 14.702 | Oxy3 (PSt7-10) | 2018-04-04 12:21 | default | 110.5229 | μmol/L | 33.0753 | °C | 1009 | hPa | Humid | 35 | 0 | 0 | 25.791 | 174811.4941 | 311133.0172 | 33.95 | 65
924988 | 2018-04-23 15:49 | 14.7189 | Oxy3 (PSt7-10) | 2018-04-04 12:21 | default | 110.4574 | μmol/L | 33.0954 | °C | 1009 | hPa | Humid | 35 | 0 | 0 | 25.79 | 174808.1944 | 311122.4303 | 33.95 | 65
924994 | 2018-04-23 15:49 | 14.7347 | Oxy3 (PSt7-10) | 2018-04-04 12:21 | default | 110.4995 | μmol/L | 33.0888 | °C | 1009 | hPa | Humid | 35 | 0 | 0 | 25.788 | 174809.9677 | 311125.9943 | 33.95 | 65
925005 | 2018-04-23 15:49 | 14.7528 | Oxy3 (PSt7-10) | 2018-04-04 12:21 | default | 110.4952 | μmol/L | 33.0803 | °C | 1009 | hPa | Humid | 35 | 0 | 0 | 25.792 | 174825.2344 | 311133.3819 | 33.95 | 65
925015 | 2018-04-23 15:49 | 14.7684 | Oxy3 (PSt7-10) | 2018-04-04 12:21 | default | 110.4991 | μmol/L | 33.0817 | °C | 1009 | hPa | Humid | 35 | 0 | 0 | 25.791 | 174829.3977 | 311138.6122 | 33.95 | 65
925026 | 2018-04-23 15:49 | 14.7858 | Oxy3 (PSt7-10) | 2018-04-04 12:21 | default | 110.4206 | μmol/L | 33.098 | °C | 1009 | hPa | Humid | 35 | 0 | 0 | 25.793 | 174823.4958 | 311131.614 | 33.95 | 65
925036 | 2018-04-23 15:49 | 14.8019 | Oxy3 (PSt7-10) | 2018-04-04 12:21 | default | 110.4566 | μmol/L | 33.0859 | °C | 1009 | hPa | Humid | 35 | 0 | 0 | 25.794 | 174833.0599 | 311139.589 | 33.95 | 65
925044 | 2018-04-23 15:49 | 14.8186 | Oxy3 (PSt7-10) | 2018-04-04 12:21 | default | 110.4362 | μmol/L | 33.0938 | °C | 1009 | hPa | Humid | 35 | 0 | 0 | 25.793 | 174832.445 | 311133.9828 | 33.95 | 65
925050 | 2018-04-23 15:49 | 14.8351 | Oxy3 (PSt7-10) | 2018-04-04 12:21 | default | 110.4828 | μmol/L | 33.0861 | °C | 1009 | hPa | Humid | 35 | 0 | 0 | 25.791 | 174848.6789 | 311131.3914 | 33.95 | 65
925059 | 2018-04-23 15:49 | 14.8524 | Oxy3 (PSt7-10) | 2018-04-04 12:21 | default | 110.4534 | μmol/L | 33.0819 | °C | 1009 | hPa | Humid | 35 | 0 | 0 | 25.796 | 174847.4171 | 311150.8575 | 33.95 | 65
925066 | 2018-04-23 15:49 | 14.8686 | Oxy3 (PSt7-10) | 2018-04-04 12:21 | default | 110.452 | μmol/L | 33.0847 | °C | 1009 | hPa | Humid | 35 | 0 | 0 | 25.795 | 174851.4557 | 311122.6787 | 33.95 | 65
925078 | 2018-04-23 15:49 | 14.8853 | Oxy3 (PSt7-10) | 2018-04-04 12:21 | default | 110.3916 | μmol/L | 33.0914 | °C | 1009 | hPa | Humid | 35 | 0 | 0 | 25.799 | 174860.4823 | 311131.8492 | 33.95 | 65
925087 | 2018-04-23 15:49 | 14.9016 | Oxy3 (PSt7-10) | 2018-04-04 12:21 | default | 110.4604 | μmol/L | 33.0825 | °C | 1009 | hPa | Humid | 35 | 0 | 0 | 25.795 | 174863.773 | 311131.8544 | 33.95 | 65
925099 | 2018-04-23 15:49 | 14.9181 | Oxy3 (PSt7-10) | 2018-04-04 12:21 | default | 110.3966 | μmol/L | 33.09 | °C | 1009 | hPa | Humid | 35 | 0 | 0 | 25.799 | 174868.303 | 311120.5014 | 33.95 | 65
925106 | 2018-04-23 15:49 | 14.9354 | Oxy3 (PSt7-10) | 2018-04-04 12:21 | default | 110.4253 | μmol/L | 33.0871 | °C | 1009 | hPa | Humid | 35 | 0 | 0 | 25.797 | 174878.4984 | 311127.365 | 33.95 | 65
925116 | 2018-04-23 15:49 | 14.9518 | Oxy3 (PSt7-10) | 2018-04-04 12:21 | default | 110.4388 | μmol/L | 33.0738 | °C | 1009 | hPa | Humid | 35 | 0 | 0 | 25.801 | 174882.0115 | 311130.2206 | 33.95 | 65
925121 | 2018-04-23 15:49 | 14.9686 | Oxy3 (PSt7-10) | 2018-04-04 12:21 | default | 110.3942 | μmol/L | 33.0907 | °C | 1009 | hPa | Humid | 35 | 0 | 0 | 25.799 | 174892.5728 | 311132.3486 | 33.95 | 65
925132 | 2018-04-23 15:49 | 14.9853 | Oxy3 (PSt7-10) | 2018-04-04 12:21 | default | 110.4575 | μmol/L | 33.076 | °C | 1009 | hPa | Humid | 35 | 0 | 0 | 25.798 | 174889.2141 | 311132.1336 | 33.95 | 65
925138 | 2018-04-23 15:49 | 15.0021 | Oxy3 (PSt7-10) | 2018-04-04 12:21 | default | 110.4013 | μmol/L | 33.0839 | °C | 1009 | hPa | Humid | 35 | 0 | 0 | 25.801 | 174886.447 | 311117.1938 | 33.95 | 65
925152 | 2018-04-23 15:49 | 15.0188 | Oxy3 (PSt7-10) | 2018-04-04 12:21 | default | 110.3746 | μmol/L | 33.0887 | °C | 1009 | hPa | Humid | 35 | 0 | 0 | 25.802 | 174907.2376 | 311135.0374 | 33.95 | 65
925157 | 2018-04-23 15:49 | 15.0385 | Oxy3 (PSt7-10) | 2018-04-04 12:21 | default | 110.3429 | μmol/L | 33.09 | °C | 1009 | hPa | Humid | 35 | 0 | 0 | 25.805 | 174918.5813 | 311138.8178 | 33.95 | 65
925167 | 2018-04-23 15:49 | 15.0518 | Oxy3 (PSt7-10) | 2018-04-04 12:21 | default | 110.3396 | μmol/L | 33.0909 | °C | 1009 | hPa | Humid | 35 | 0 | 0 | 25.805 | 174905.6962 | 311119.6373 | 33.95 | 65
925175 | 2018-04-23 15:49 | 15.0683 | Oxy3 (PSt7-10) | 2018-04-04 12:21 | default | 110.3181 | μmol/L | 33.0943 | °C | 1009 | hPa | Humid | 35 | 0 | 0 | 25.806 | 174910.175 | 311124.7029 | 33.95 | 65
925190 | 2018-04-23 15:49 | 15.0873 | Oxy3 (PSt7-10) | 2018-04-04 12:21 | default | 110.3191 | μmol/L | 33.0892 | °C | 1009 | hPa | Humid | 35 | 0 | 0 | 25.808 | 174921.0059 | 311136.0877 | 33.95 | 65
925194 | 2018-04-23 15:49 | 15.1015 | Oxy3 (PSt7-10) | 2018-04-04 12:21 | default | 110.3553 | μmol/L | 33.0843 | °C | 1009 | hPa | Humid | 35 | 0 | 0 | 25.806 | 174921.4747 | 311115.2264 | 33.95 | 65
925206 | 2018-04-23 15:49 | 15.1185 | Oxy3 (PSt7-10) | 2018-04-04 12:21 | default | 110.351 | μmol/L | 33.083 | °C | 1009 | hPa | Humid | 35 | 0 | 0 | 25.807 | 174939.5861 | 311141.802 | 33.95 | 65
925216 | 2018-04-23 15:49 | 15.1354 | Oxy3 (PSt7-10) | 2018-04-04 12:21 | default | 110.335 | μmol/L | 33.0873 | °C | 1009 | hPa | Humid | 35 | 0 | 0 | 25.807 | 174937.8351 | 311130.5379 | 33.95 | 65
925221 | 2018-04-23 15:49 | 15.1523 | Oxy3 (PSt7-10) | 2018-04-04 12:21 | default | 110.3523 | μmol/L | 33.0778 | °C | 1009 | hPa | Humid | 35 | 0 | 0 | 25.809 | 174945.3189 | 311122.1136 | 33.95 | 65
925235 | 2018-04-23 15:49 | 15.1681 | Oxy3 (PSt7-10) | 2018-04-04 12:21 | default | 110.3409 | μmol/L | 33.0809 | °C | 1009 | hPa | Humid | 35 | 0 | 0 | 25.809 | 174937.157 | 311125.9391 | 33.95 | 65
925242 | 2018-04-23 15:49 | 15.1853 | Oxy3 (PSt7-10) | 2018-04-04 12:21 | default | 110.2632 | μmol/L | 33.0947 | °C | 1009 | hPa | Humid | 35 | 0 | 0 | 25.812 | 174959.2137 | 311136.6116 | 33.95 | 65
925247 | 2018-04-23 15:49 | 15.2019 | Oxy3 (PSt7-10) | 2018-04-04 12:21 | default | 110.2728 | μmol/L | 33.0848 | °C | 1009 | hPa | Humid | 35 | 0 | 0 | 25.815 | 174966.1348 | 311132.716 | 33.95 | 65
925261 | 2018-04-23 15:49 | 15.2181 | Oxy3 (PSt7-10) | 2018-04-04 12:21 | default | 110.3302 | μmol/L | 33.0765 | °C | 1009 | hPa | Humid | 35 | 0 | 0 | 25.812 | 174960.7259 | 311116.42 | 33.95 | 65
925268 | 2018-04-23 15:49 | 15.2349 | Oxy3 (PSt7-10) | 2018-04-04 12:21 | default | 110.2987 | μmol/L | 33.0827 | °C | 1009 | hPa | Humid | 35 | 0 | 0 | 25.813 | 174961.7683 | 311120.742 | 33.95 | 65
925278 | 2018-04-23 15:49 | 15.252 | Oxy3 (PSt7-10) | 2018-04-04 12:21 | default | 110.3275 | μmol/L | 33.0676 | °C | 1009 | hPa | Humid | 35 | 0 | 0 | 25.816 | 174970.6992 | 311124.0774 | 33.95 | 65
925282 | 2018-04-23 15:49 | 15.2696 | Oxy3 (PSt7-10) | 2018-04-04 12:21 | default | 110.2916 | μmol/L | 33.0821 | °C | 1009 | hPa | Humid | 35 | 0 | 0 | 25.814 | 174975.0368 | 311129.1564 | 33.95 | 65
925292 | 2018-04-23 15:49 | 15.2854 | Oxy3 (PSt7-10) | 2018-04-04 12:21 | default | 110.294 | μmol/L | 33.0839 | °C | 1009 | hPa | Humid | 35 | 0 | 0 | 25.813 | 174971.3938 | 311118.0238 | 33.95 | 65
925305 | 2018-04-23 15:49 | 15.3018 | Oxy3 (PSt7-10) | 2018-04-04 12:21 | default | 110.3072 | μmol/L | 33.0707 | °C | 1009 | hPa | Humid | 35 | 0 | 0 | 25.817 | 174983.5077 | 311123.7451 | 33.95 | 65