## Devices
Name | Type | Serial | FW-Version | Channels
SABD0001000008 | OXY-10 ST | SABD0001000008 | AAV1.0.0.11 | 10

## Sensors
Name | Analyte | Sensor ID | Sensor Type | Batch ID | Lot Nr | Created on
Oxy7 | O2 | 150223999 | PSt7-10 | 000000-000 | 0000-00 | 2018-04-04 12:29

## Oxygen Calibrations
Sensor | Calibration Date | Cal0 [°] | T0 | T0 Unit | Cal2nd [°] | T2nd | T2nd Unit | pATM | pATM Unit | O2Cal2nd | O2Cal2nd Unit | Environment | f1 | m | dKSV1 | dKSV2 | dPhi1 | dPhi2 | Is PreSens Calibration
Oxy7 (PSt7-10) | 2018-04-04 12:29 | 55.49 | 20 | °C | 22.05 | 20 | °C | 976 | hPa | 100 | %a.s. | Humid | 0.861 | 13.56 | 0.00035 | 0 | -0.02617 | 0 | FALSE

## Annotations
Date | Delta T [min] | Device | Channel | User | Annotation

## Info
Software Version | 2.1.0.443
Exported at | 2018-04-23 17:19

## SABD0001000008, Ch 1
Id | Date | Delta T [min] | Sensor | Calibration | User | Oxygen | Oxygen Unit | Temperature | Temperature Unit | Pressure | Pressure Unit | Mode | Salinity [pmil] | User Signal Intensity | Error | Phase [°] | Amplitude [µV] | Reference Amplitude [µV] | Signal LED Current | Reference LED Current | Battery [V]
917144 | 2018-04-23 15:34 | 0 | Oxy7 (PSt7-10) | 2018-04-04 12:29 | default | 113.7784 | μmol/L | 33.2313 | °C | 1009 | hPa | Humid | 35 | 0 | 0 | 25.296 | 182669.2322 | 351233.7042 | 45.5 | 94
917149 | 2018-04-23 15:34 | 0.016168 | Oxy7 (PSt7-10) | 2018-04-04 12:29 | default | 113.7619 | μmol/L | 33.2332 | °C | 1009 | hPa | Humid | 35 | 0 | 0 | 25.297 | 182608.7528 | 351169.743 | 45.5 | 94
917155 | 2018-04-23 15:34 | 0.029152 | Oxy7 (PSt7-10) | 2018-04-04 12:29 | default | 113.712 | μmol/L | 33.2414 | °C | 1009 | hPa | Humid | 35 | 0 | 0 | 25.299 | 182577.2936 | 351142.4486 | 45.5 | 94
917161 | 2018-04-23 15:34 | 0.049369 | Oxy7 (PSt7-10) | 2018-04-04 12:29 | default | 113.7301 | μmol/L | 33.2367 | °C | 1009 | hPa | Humid | 35 | 0 | 0 | 25.299 | 182570.503 | 351115.332 | 45.5 | 94
917169 | 2018-04-23 15:34 | 0.06737 | Oxy7 (PSt7-10) | 2018-04-04 12:29 | default | 113.7119 | μmol/L | 33.2414 | °C | 1009 | hPa | Humid | 35 | 0 | 0 | 25.299 | 182557.3876 | 351101.5492 | 45.5 | 94
917181 | 2018-04-23 15:34 | 0.080238 | Oxy7 (PSt7-10) | 2018-04-04 12:29 | default | 113.7119 | μmol/L | 33.239 | °C | 1009 | hPa | Humid | 35 | 0 | 0 | 25.3 | 182530.7627 | 351067.6815 | 45.5 | 94
917194 | 2018-04-23 15:34 | 0.097789 | Oxy7 (PSt7-10) | 2018-04-04 12:29 | default | 113.7247 | μmol/L | 33.2332 | °C | 1009 | hPa | Humid | 35 | 0 | 0 | 25.301 | 182536.1741 | 351078.4069 | 45.5 | 94
917204 | 2018-04-23 15:34 | 0.11261 | Oxy7 (PSt7-10) | 2018-04-04 12:29 | default | 113.7801 | μmol/L | 33.2163 | °C | 1009 | hPa | Humid | 35 | 0 | 0 | 25.302 | 182530.8832 | 351068.8284 | 45.5 | 94
917212 | 2018-04-23 15:34 | 0.12962 | Oxy7 (PSt7-10) | 2018-04-04 12:29 | default | 113.7286 | μmol/L | 33.2322 | °C | 1009 | hPa | Humid | 35 | 0 | 0 | 25.301 | 182520.2426 | 351071.4505 | 45.5 | 94
917218 | 2018-04-23 15:34 | 0.14591 | Oxy7 (PSt7-10) | 2018-04-04 12:29 | default | 113.7164 | μmol/L | 33.233 | °C | 1009 | hPa | Humid | 35 | 0 | 0 | 25.302 | 182518.9173 | 351055.1615 | 45.5 | 94
917232 | 2018-04-23 15:34 | 0.16283 | Oxy7 (PSt7-10) | 2018-04-04 12:29 | default | 113.6731 | μmol/L | 33.2346 | °C | 1009 | hPa | Humid | 35 | 0 | 0 | 25.306 | 182510.1003 | 351066.9454 | 45.5 | 94
917240 | 2018-04-23 15:34 | 0.18004 | Oxy7 (PSt7-10) | 2018-04-04 12:29 | default | 113.6946 | μmol/L | 33.229 | °C | 1009 | hPa | Humid | 35 | 0 | 0 | 25.306 | 182528.0404 | 351072.466 | 45.5 | 94
917253 | 2018-04-23 15:34 | 0.20089 | Oxy7 (PSt7-10) | 2018-04-04 12:29 | default | 113.6737 | μmol/L | 33.2296 | °C | 1009 | hPa | Humid | 35 | 0 | 0 | 25.308 | 182532.1473 | 351074.631 | 45.5 | 94
917259 | 2018-04-23 15:34 | 0.2158 | Oxy7 (PSt7-10) | 2018-04-04 12:29 | default | 113.6619 | μmol/L | 33.2375 | °C | 1009 | hPa | Humid | 35 | 0 | 0 | 25.306 | 182520.8474 | 351063.32 | 45.5 | 94
917265 | 2018-04-23 15:34 | 0.24376 | Oxy7 (PSt7-10) | 2018-04-04 12:29 | default | 113.6344 | μmol/L | 33.2374 | °C | 1009 | hPa | Humid | 35 | 0 | 0 | 25.309 | 182547.0998 | 351100.2696 | 45.5 | 94
917277 | 2018-04-23 15:34 | 0.24676 | Oxy7 (PSt7-10) | 2018-04-04 12:29 | default | 113.6437 | μmol/L | 33.2374 | °C | 1009 | hPa | Humid | 35 | 0 | 0 | 25.308 | 182469.1261 | 350992.6915 | 45.5 | 94
917282 | 2018-04-23 15:34 | 0.26298 | Oxy7 (PSt7-10) | 2018-04-04 12:29 | default | 113.6829 | μmol/L | 33.2272 | °C | 1009 | hPa | Humid | 35 | 0 | 0 | 25.308 | 182490.193 | 351024.7268 | 45.5 | 94
917295 | 2018-04-23 15:34 | 0.27935 | Oxy7 (PSt7-10) | 2018-04-04 12:29 | default | 113.6356 | μmol/L | 33.2298 | °C | 1009 | hPa | Humid | 35 | 0 | 0 | 25.312 | 182506.4979 | 351051.5259 | 45.5 | 94
917305 | 2018-04-23 15:34 | 0.29645 | Oxy7 (PSt7-10) | 2018-04-04 12:29 | default | 113.6364 | μmol/L | 33.2369 | °C | 1009 | hPa | Humid | 35 | 0 | 0 | 25.309 | 182506.8433 | 351039.4242 | 45.5 | 94
917310 | 2018-04-23 15:34 | 0.3127 | Oxy7 (PSt7-10) | 2018-04-04 12:29 | default | 113.5878 | μmol/L | 33.2375 | °C | 1009 | hPa | Humid | 35 | 0 | 0 | 25.314 | 182505.0801 | 351038.1813 | 45.5 | 94
917319 | 2018-04-23 15:34 | 0.33 | Oxy7 (PSt7-10) | 2018-04-04 12:29 | default | 113.5705 | μmol/L | 33.2444 | °C | 1009 | hPa | Humid | 35 | 0 | 0 | 25.313 | 182522.8261 | 351055.579 | 45.5 | 94
917327 | 2018-04-23 15:34 | 0.34657 | Oxy7 (PSt7-10) | 2018-04-04 12:29 | default | 113.562 | μmol/L | 33.2442 | °C | 1009 | hPa | Humid | 35 | 0 | 0 | 25.314 | 182502.8578 | 351046.3149 | 45.5 | 94
917340 | 2018-04-23 15:34 | 0.36354 | Oxy7 (PSt7-10) | 2018-04-04 12:29 | default | 113.5646 | μmol/L | 33.2387 | °C | 1009 | hPa | Humid | 35 | 0 | 0 | 25.316 | 182517.6626 | 351048.8547 | 45.5 | 94
917350 | 2018-04-23 15:34 | 0.37972 | Oxy7 (PSt7-10) | 2018-04-04 12:29 | default | 113.554 | μmol/L | 33.2487 | °C | 1009 | hPa | Humid | 35 | 0 | 0 | 25.313 | 182515.1367 | 351052.342 | 45.5 | 94
917355 | 2018-04-23 15:34 | 0.39702 | Oxy7 (PSt7-10) | 2018-04-04 12:29 | default | 113.651 | μmol/L | 33.2234 | °C | 1009 | hPa | Humid | 35 | 0 | 0 | 25.313 | 182519.5909 | 351047.4115 | 45.5 | 94
917369 | 2018-04-23 15:34 | 0.41261 | Oxy7 (PSt7-10) | 2018-04-04 12:29 | default | 113.5294 | μmol/L | 33.2479 | °C | 1009 | hPa | Humid | 35 | 0 | 0 | 25.316 | 182510.2056 | 351033.5444 | 45.5 | 94
917373 | 2018-04-23 15:34 | 0.42991 | Oxy7 (PSt7-10) | 2018-04-04 12:29 | default | 113.5596 | μmol/L | 33.2352 | °C | 1009 | hPa | Humid | 35 | 0 | 0 | 25.318 | 182507.8162 | 351049.9138 | 45.5 | 94
917380 | 2018-04-23 15:34 | 0.44652 | Oxy7 (PSt7-10) | 2018-04-04 12:29 | default | 113.612 | μmol/L | 33.2263 | °C | 1009 | hPa | Humid | 35 | 0 | 0 | 25.316 | 182505.0084 | 351032.0419 | 45.5 | 94
917390 | 2018-04-23 15:35 | 0.46299 | Oxy7 (PSt7-10) | 2018-04-04 12:29 | default | 113.5888 | μmol/L | 33.2275 | °C | 1009 | hPa | Humid | 35 | 0 | 0 | 25.318 | 182510.8433 | 351026.3476 | 45.5 | 94
917403 | 2018-04-23 15:35 | 0.48028 | Oxy7 (PSt7-10) | 2018-04-04 12:29 | default | 113.5481 | μmol/L | 33.2406 | °C | 1009 | hPa | Humid | 35 | 0 | 0 | 25.317 | 182511.2667 | 351039.5568 | 45.5 | 94
917408 | 2018-04-23 15:35 | 0.49623 | Oxy7 (PSt7-10) | 2018-04-04 12:29 | default | 113.4523 | μmol/L | 33.2608 | °C | 1009 | hPa | Humid | 35 | 0 | 0 | 25.319 | 182505.1773 | 351029.4797 | 45.5 | 94
917423 | 2018-04-23 15:35 | 0.51288 | Oxy7 (PSt7-10) | 2018-04-04 12:29 | default | 113.5456 | μmol/L | 33.2388 | °C | 1009 | hPa | Humid | 35 | 0 | 0 | 25.318 | 182508.1113 | 351018.732 | 45.5 | 94
917431 | 2018-04-23 15:35 | 0.53003 | Oxy7 (PSt7-10) | 2018-04-04 12:29 | default | 113.6061 | μmol/L | 33.223 | °C | 1009 | hPa | Humid | 35 | 0 | 0 | 25.318 | 182505.8183 | 351031.6881 | 45.5 | 94
917440 | 2018-04-23 15:35 | 0.54676 | Oxy7 (PSt7-10) | 2018-04-04 12:29 | default | 113.4865 | μmol/L | 33.247 | °C | 1009 | hPa | Humid | 35 | 0 | 0 | 25.321 | 182513.5185 | 351032.9688 | 45.5 | 94
917447 | 2018-04-23 15:35 | 0.57321 | Oxy7 (PSt7-10) | 2018-04-04 12:29 | default | 113.5446 | μmol/L | 33.2366 | °C | 1009 | hPa | Humid | 35 | 0 | 0 | 25.319 | 182549.8957 | 351062.9038 | 45.5 | 94
917457 | 2018-04-23 15:35 | 0.57977 | Oxy7 (PSt7-10) | 2018-04-04 12:29 | default | 113.524 | μmol/L | 33.2372 | °C | 1009 | hPa | Humid | 35 | 0 | 0 | 25.321 | 182471.4002 | 350975.003 | 45.5 | 94
917462 | 2018-04-23 15:35 | 0.59618 | Oxy7 (PSt7-10) | 2018-04-04 12:29 | default | 113.5357 | μmol/L | 33.2317 | °C | 1009 | hPa | Humid | 35 | 0 | 0 | 25.322 | 182485.205 | 350995.7923 | 45.5 | 94
917476 | 2018-04-23 15:35 | 0.61302 | Oxy7 (PSt7-10) | 2018-04-04 12:29 | default | 113.5102 | μmol/L | 33.2359 | °C | 1009 | hPa | Humid | 35 | 0 | 0 | 25.323 | 182508.7893 | 351012.1426 | 45.5 | 94
917486 | 2018-04-23 15:35 | 0.63387 | Oxy7 (PSt7-10) | 2018-04-04 12:29 | default | 113.4822 | μmol/L | 33.2408 | °C | 1009 | hPa | Humid | 35 | 0 | 0 | 25.324 | 182514.2812 | 351020.1986 | 45.5 | 94
917495 | 2018-04-23 15:35 | 0.6478 | Oxy7 (PSt7-10) | 2018-04-04 12:29 | default | 113.4918 | μmol/L | 33.2408 | °C | 1009 | hPa | Humid | 35 | 0 | 0 | 25.323 | 182501.0403 | 351006.2569 | 45.5 | 94
917500 | 2018-04-23 15:35 | 0.6626 | Oxy7 (PSt7-10) | 2018-04-04 12:29 | default | 113.46 | μmol/L | 33.2467 | °C | 1009 | hPa | Humid | 35 | 0 | 0 | 25.324 | 182493.8769 | 350996.4351 | 45.5 | 94
917514 | 2018-04-23 15:35 | 0.67972 | Oxy7 (PSt7-10) | 2018-04-04 12:29 | default | 113.494 | μmol/L | 33.2305 | °C | 1009 | hPa | Humid | 35 | 0 | 0 | 25.327 | 182513.8857 | 351013.8606 | 45.5 | 94
917518 | 2018-04-23 15:35 | 0.69991 | Oxy7 (PSt7-10) | 2018-04-04 12:29 | default | 113.4271 | μmol/L | 33.2529 | °C | 1009 | hPa | Humid | 35 | 0 | 0 | 25.325 | 182522.2768 | 351032.2894 | 45.5 | 94
917529 | 2018-04-23 15:35 | 0.71317 | Oxy7 (PSt7-10) | 2018-04-04 12:29 | default | 113.4567 | μmol/L | 33.2427 | °C | 1009 | hPa | Humid | 35 | 0 | 0 | 25.326 | 182501.5495 | 350993.1066 | 45.5 | 94
917534 | 2018-04-23 15:35 | 0.72961 | Oxy7 (PSt7-10) | 2018-04-04 12:29 | default | 113.5048 | μmol/L | 33.2301 | °C | 1009 | hPa | Humid | 35 | 0 | 0 | 25.326 | 182502.1466 | 350995.9327 | 45.5 | 94
917546 | 2018-04-23 15:35 | 0.75412 | Oxy7 (PSt7-10) | 2018-04-04 12:29 | default | 113.4865 | μmol/L | 33.23 | °C | 1009 | hPa | Humid | 35 | 0 | 0 | 25.328 | 182541.6649 | 351044.3931 | 45.5 | 94
917551 | 2018-04-23 15:35 | 0.76534 | Oxy7 (PSt7-10) | 2018-04-04 12:29 | default | 113.4809 | μmol/L | 33.2315 | °C | 1009 | hPa | Humid | 35 | 0 | 0 | 25.328 | 182508.1127 | 350992.3257 | 45.5 | 94
917562 | 2018-04-23 15:35 | 0.79123 | Oxy7 (PSt7-10) | 2018-04-04 12:29 | default | 113.4874 | μmol/L | 33.2322 | °C | 1009 | hPa | Humid | 35 | 0 | 0 | 25.327 | 182541.5087 | 351035.7578 | 45.5 | 94
917572 | 2018-04-23 15:35 | 0.81299 | Oxy7 (PSt7-10) | 2018-04-04 12:29 | default | 113.471 | μmol/L | 33.2341 | °C | 1009 | hPa | Humid | 35 | 0 | 0 | 25.328 | 182555.2472 | 351043.7606 | 45.5 | 94
917578 | 2018-04-23 15:35 | 0.82973 | Oxy7 (PSt7-10) | 2018-04-04 12:29 | default | 113.4901 | μmol/L | 33.2291 | °C | 1009 | hPa | Humid | 35 | 0 | 0 | 25.328 | 182532.9274 | 351022.7174 | 45.5 | 94
917593 | 2018-04-23 15:35 | 0.84593 | Oxy7 (PSt7-10) | 2018-04-04 12:29 | default | 113.5018 | μmol/L | 33.2187 | °C | 1009 | hPa | Humid | 35 | 0 | 0 | 25.331 | 182541.3922 | 351025.2332 | 45.5 | 94
917600 | 2018-04-23 15:35 | 0.86285 | Oxy7 (PSt7-10) | 2018-04-04 12:29 | default | 113.4374 | μmol/L | 33.2308 | °C | 1009 | hPa | Humid | 35 | 0 | 0 | 25.333 | 182543.5497 | 351015.0989 | 45.5 | 94
917606 | 2018-04-23 15:35 | 0.87978 | Oxy7 (PSt7-10) | 2018-04-04 12:29 | default | 113.4167 | μmol/L | 33.2362 | °C | 1009 | hPa | Humid | 35 | 0 | 0 | 25.333 | 182535.2148 | 351008.2106 | 45.5 | 94
917617 | 2018-04-23 15:35 | 0.89702 | Oxy7 (PSt7-10) | 2018-04-04 12:29 | default | 113.4786 | μmol/L | 33.2272 | °C | 1009 | hPa | Humid | 35 | 0 | 0 | 25.33 | 182550.0505 | 351015.1713 | 45.5 | 94
917630 | 2018-04-23 15:35 | 0.91363 | Oxy7 (PSt7-10) | 2018-04-04 12:29 | default | 113.4528 | μmol/L | 33.2267 | °C | 1009 | hPa | Humid | 35 | 0 | 0 | 25.333 | 182542.1036 | 351002.0075 | 45.5 | 94
917637 | 2018-04-23 15:35 | 0.92927 | Oxy7 (PSt7-10) | 2018-04-04 12:29 | default | 113.4682 | μmol/L | 33.2203 | °C | 1009 | hPa | Humid | 35 | 0 | 0 | 25.334 | 182528.5784 | 350995.9305 | 45.5 | 94
917646 | 2018-04-23 15:35 | 0.94624 | Oxy7 (PSt7-10) | 2018-04-04 12:29 | default | 113.3733 | μmol/L | 33.2451 | °C | 1009 | hPa | Humid | 35 | 0 | 0 | 25.334 | 182533.9256 | 351001.6493 | 45.5 | 94
917650 | 2018-04-23 15:35 | 0.96295 | Oxy7 (PSt7-10) | 2018-04-04 12:29 | default | 113.3657 | μmol/L | 33.2471 | °C | 1009 | hPa | Humid | 35 | 0 | 0 | 25.334 | 182534.5223 | 350986.85 | 45.5 | 94
917666 | 2018-04-23 15:35 | 0.9829 | Oxy7 (PSt7-10) | 2018-04-04 12:29 | default | 113.411 | μmol/L | 33.228 | °C | 1009 | hPa | Humid | 35 | 0 | 0 | 25.337 | 182554.902 | 351017.3126 | 45.5 | 94
917671 | 2018-04-23 15:35 | 0.99619 | Oxy7 (PSt7-10) | 2018-04-04 12:29 | default | 113.4178 | μmol/L | 33.2262 | °C | 1009 | hPa | Humid | 35 | 0 | 0 | 25.337 | 182534.0187 | 350983.2449 | 45.5 | 94
917678 | 2018-04-23 15:35 | 1.0131 | Oxy7 (PSt7-10) | 2018-04-04 12:29 | default | 113.4118 | μmol/L | 33.2326 | °C | 1009 | hPa | Humid | 35 | 0 | 0 | 25.335 | 182540.377 | 350994.6081 | 45.5 | 94
917693 | 2018-04-23 15:35 | 1.0294 | Oxy7 (PSt7-10) | 2018-04-04 12:29 | default | 113.3577 | μmol/L | 33.2371 | °C | 1009 | hPa | Humid | 35 | 0 | 0 | 25.339 | 182541.0526 | 350995.6553 | 45.5 | 94
917696 | 2018-04-23 15:35 | 1.0464 | Oxy7 (PSt7-10) | 2018-04-04 12:29 | default | 113.3583 | μmol/L | 33.2418 | °C | 1009 | hPa | Humid | 35 | 0 | 0 | 25.337 | 182533.8508 | 350987.7849 | 45.5 | 94
917710 | 2018-04-23 15:35 | 1.0651 | Oxy7 (PSt7-10) | 2018-04-04 12:29 | default | 113.3781 | μmol/L | 33.2293 | °C | 1009 | hPa | Humid | 35 | 0 | 0 | 25.34 | 182559.0791 | 351007.8012 | 45.5 | 94
917719 | 2018-04-23 15:35 | 1.0796 | Oxy7 (PSt7-10) | 2018-04-04 12:29 | default | 113.3367 | μmol/L | 33.2426 | °C | 1009 | hPa | Humid | 35 | 0 | 0 | 25.339 | 182548.2642 | 350987.0299 | 45.5 | 94
917729 | 2018-04-23 15:35 | 1.0959 | Oxy7 (PSt7-10) | 2018-04-04 12:29 | default | 113.266 | μmol/L | 33.2563 | °C | 1009 | hPa | Humid | 35 | 0 | 0 | 25.341 | 182543.2231 | 350995.4801 | 45.5 | 94
917732 | 2018-04-23 15:35 | 1.1131 | Oxy7 (PSt7-10) | 2018-04-04 12:29 | default | 113.3113 | μmol/L | 33.2492 | °C | 1009 | hPa | Humid | 35 | 0 | 0 | 25.339 | 182539.0656 | 350974.4179 | 45.5 | 94
917743 | 2018-04-23 15:35 | 1.1293 | Oxy7 (PSt7-10) | 2018-04-04 12:29 | default | 113.3724 | μmol/L | 33.2284 | °C | 1009 | hPa | Humid | 35 | 0 | 0 | 25.341 | 182553.9127 | 350973.6563 | 45.5 | 94
917749 | 2018-04-23 15:35 | 1.1469 | Oxy7 (PSt7-10) | 2018-04-04 12:29 | default | 113.3449 | μmol/L | 33.2356 | °C | 1009 | hPa | Humid | 35 | 0 | 0 | 25.341 | 182551.4082 | 350972.607 | 45.5 | 94
917760 | 2018-04-23 15:35 | 1.1625 | Oxy7 (PSt7-10) | 2018-04-04 12:29 | default | 113.3631 | μmol/L | 33.2308 | °C | 1009 | hPa | Humid | 35 | 0 | 0 | 25.341 | 182566.226 | 350985.169 | 45.5 | 94
917767 | 2018-04-23 15:35 | 1.1798 | Oxy7 (PSt7-10) | 2018-04-04 12:29 | default | 113.3496 | μmol/L | 33.2368 | °C | 1009 | hPa | Humid | 35 | 0 | 0 | 25.34 | 182567.2226 | 350977.9445 | 45.5 | 94
917776 | 2018-04-23 15:35 | 1.1963 | Oxy7 (PSt7-10) | 2018-04-04 12:29 | default | 113.3532 | μmol/L | 33.2334 | °C | 1009 | hPa | Humid | 35 | 0 | 0 | 25.341 | 182551.8067 | 350975.7855 | 45.5 | 94
917786 | 2018-04-23 15:35 | 1.2131 | Oxy7 (PSt7-10) | 2018-04-04 12:29 | default | 113.3951 | μmol/L | 33.22 | °C | 1009 | hPa | Humid | 35 | 0 | 0 | 25.342 | 182564.4878 | 350986.8174 | 45.5 | 94
917799 | 2018-04-23 15:35 | 1.2292 | Oxy7 (PSt7-10) | 2018-04-04 12:29 | default | 113.3975 | μmol/L | 33.217 | °C | 1009 | hPa | Humid | 35 | 0 | 0 | 25.343 | 182559.6638 | 350963.4707 | 45.5 | 94
917807 | 2018-04-23 15:35 | 1.248 | Oxy7 (PSt7-10) | 2018-04-04 12:29 | default | 113.3584 | μmol/L | 33.2248 | °C | 1009 | hPa | Humid | 35 | 0 | 0 | 25.344 | 182573.9592 | 350982.1035 | 45.5 | 94
917813 | 2018-04-23 15:35 | 1.2633 | Oxy7 (PSt7-10) | 2018-04-04 12:29 | default | 113.2488 | μmol/L | 33.2535 | °C | 1009 | hPa | Humid | 35 | 0 | 0 | 25.344 | 182552.0795 | 350975.3502 | 45.5 | 94
917822 | 2018-04-23 15:35 | 1.28 | Oxy7 (PSt7-10) | 2018-04-04 12:29 | default | 113.3396 | μmol/L | 33.2297 | °C | 1009 | hPa | Humid | 35 | 0 | 0 | 25.344 | 182565.4639 | 350969.8143 | 45.5 | 94
917833 | 2018-04-23 15:35 | 1.296 | Oxy7 (PSt7-10) | 2018-04-04 12:29 | default | 113.3064 | μmol/L | 33.2336 | °C | 1009 | hPa | Humid | 35 | 0 | 0 | 25.346 | 182562.3865 | 350970.2663 | 45.5 | 94
917844 | 2018-04-23 15:35 | 1.3126 | Oxy7 (PSt7-10) | 2018-04-04 12:29 | default | 113.2932 | μmol/L | 33.2297 | °C | 1009 | hPa | Humid | 35 | 0 | 0 | 25.349 | 182567.6001 | 350974.3193 | 45.5 | 94
917855 | 2018-04-23 15:35 | 1.3303 | Oxy7 (PSt7-10) | 2018-04-04 12:29 | default | 113.3032 | μmol/L | 33.2368 | °C | 1009 | hPa | Humid | 35 | 0 | 0 | 25.345 | 182572.7772 | 350973.417 | 45.5 | 94
917857 | 2018-04-23 15:35 | 1.3461 | Oxy7 (PSt7-10) | 2018-04-04 12:29 | default | 113.3213 | μmol/L | 33.2321 | °C | 1009 | hPa | Humid | 35 | 0 | 0 | 25.345 | 182566.3475 | 350944.4034 | 45.5 | 94
917873 | 2018-04-23 15:35 | 1.3633 | Oxy7 (PSt7-10) | 2018-04-04 12:29 | default | 113.2831 | μmol/L | 33.23 | °C | 1009 | hPa | Humid | 35 | 0 | 0 | 25.35 | 182584.6983 | 350965.4972 | 45.5 | 94
917882 | 2018-04-23 15:35 | 1.3795 | Oxy7 (PSt7-10) | 2018-04-04 12:29 | default | 113.3241 | μmol/L | 33.2217 | °C | 1009 | hPa | Humid | 35 | 0 | 0 | 25.349 | 182581.9544 | 350952.7793 | 45.5 | 94
917885 | 2018-04-23 15:35 | 1.396 | Oxy7 (PSt7-10) | 2018-04-04 12:29 | default | 113.3303 | μmol/L | 33.22 | °C | 1009 | hPa | Humid | 35 | 0 | 0 | 25.349 | 182573.1275 | 350955.0391 | 45.5 | 94
917898 | 2018-04-23 15:35 | 1.413 | Oxy7 (PSt7-10) | 2018-04-04 12:29 | default | 113.1783 | μmol/L | 33.2453 | °C | 1009 | hPa | Humid | 35 | 0 | 0 | 25.355 | 182582.8808 | 350964.7852 | 45.5 | 94
917904 | 2018-04-23 15:35 | 1.4312 | Oxy7 (PSt7-10) | 2018-04-04 12:29 | default | 113.2651 | μmol/L | 33.2371 | °C | 1009 | hPa | Humid | 35 | 0 | 0 | 25.349 | 182587.1201 | 350953.1298 | 45.5 | 94
917915 | 2018-04-23 15:35 | 1.4459 | Oxy7 (PSt7-10) | 2018-04-04 12:29 | default | 113.2069 | μmol/L | 33.25 | °C | 1009 | hPa | Humid | 35 | 0 | 0 | 25.35 | 182575.7182 | 350947.8463 | 45.5 | 94
917920 | 2018-04-23 15:36 | 1.4631 | Oxy7 (PSt7-10) | 2018-04-04 12:29 | default | 113.2837 | μmol/L | 33.2226 | °C | 1009 | hPa | Humid | 35 | 0 | 0 | 25.353 | 182584.3113 | 350943.2474 | 45.5 | 94
917929 | 2018-04-23 15:36 | 1.4797 | Oxy7 (PSt7-10) | 2018-04-04 12:29 | default | 113.2864 | μmol/L | 33.2218 | °C | 1009 | hPa | Humid | 35 | 0 | 0 | 25.353 | 182598.667 | 350958.0532 | 45.5 | 94
917943 | 2018-04-23 15:36 | 1.4961 | Oxy7 (PSt7-10) | 2018-04-04 12:29 | default | 113.2452 | μmol/L | 33.2302 | °C | 1009 | hPa | Humid | 35 | 0 | 0 | 25.354 | 182596.9407 | 350947.3244 | 45.5 | 94
917951 | 2018-04-23 15:36 | 1.5129 | Oxy7 (PSt7-10) | 2018-04-04 12:29 | default | 113.2814 | μmol/L | 33.2207 | °C | 1009 | hPa | Humid | 35 | 0 | 0 | 25.354 | 182592.13 | 350945.8491 | 45.5 | 94
917964 | 2018-04-23 15:36 | 1.5325 | Oxy7 (PSt7-10) | 2018-04-04 12:29 | default | 113.3134 | μmol/L | 33.2172 | °C | 1009 | hPa | Humid | 35 | 0 | 0 | 25.352 | 182612.3878 | 350946.8798 | 45.5 | 94
917971 | 2018-04-23 15:36 | 1.546 | Oxy7 (PSt7-10) | 2018-04-04 12:29 | default | 113.2431 | μmol/L | 33.2332 | °C | 1009 | hPa | Humid | 35 | 0 | 0 | 25.353 | 182599.9161 | 350941.0593 | 45.5 | 94
917974 | 2018-04-23 15:36 | 1.5627 | Oxy7 (PSt7-10) | 2018-04-04 12:29 | default | 113.1973 | μmol/L | 33.2404 | °C | 1009 | hPa | Humid | 35 | 0 | 0 | 25.355 | 182597.5814 | 350934.8176 | 45.5 | 94
917987 | 2018-04-23 15:36 | 1.5803 | Oxy7 (PSt7-10) | 2018-04-04 12:29 | default | 113.2074 | μmol/L | 33.2329 | °C | 1009 | hPa | Humid | 35 | 0 | 0 | 25.357 | 182602.646 | 350944.0204 | 45.5 | 94
917995 | 2018-04-23 15:36 | 1.5968 | Oxy7 (PSt7-10) | 2018-04-04 12:29 | default | 113.1549 | μmol/L | 33.2466 | °C | 1009 | hPa | Humid | 35 | 0 | 0 | 25.357 | 182609.5219 | 350948.6776 | 45.5 | 94
918005 | 2018-04-23 15:36 | 1.6126 | Oxy7 (PSt7-10) | 2018-04-04 12:29 | default | 113.184 | μmol/L | 33.2439 | °C | 1009 | hPa | Humid | 35 | 0 | 0 | 25.355 | 182613.2352 | 350939.8997 | 45.5 | 94
918016 | 2018-04-23 15:36 | 1.6297 | Oxy7 (PSt7-10) | 2018-04-04 12:29 | default | 113.1866 | μmol/L | 33.2335 | °C | 1009 | hPa | Humid | 35 | 0 | 0 | 25.359 | 182616.6348 | 350945.8415 | 45.5 | 94
918021 | 2018-04-23 15:36 | 1.6465 | Oxy7 (PSt7-10) | 2018-04-04 12:29 | default | 113.1974 | μmol/L | 33.2331 | °C | 1009 | hPa | Humid | 35 | 0 | 0 | 25.358 | 182613.0962 | 350947.5332 | 45.5 | 94
918029 | 2018-04-23 15:36 | 1.6635 | Oxy7 (PSt7-10) | 2018-04-04 12:29 | default | 113.2467 | μmol/L | 33.2226 | °C | 1009 | hPa | Humid | 35 | 0 | 0 | 25.357 | 182623.6259 | 350939.5108 | 45.5 | 94
918044 | 2018-04-23 15:36 | 1.6792 | Oxy7 (PSt7-10) | 2018-04-04 12:29 | default | 113.214 | μmol/L | 33.2263 | °C | 1009 | hPa | Humid | 35 | 0 | 0 | 25.359 | 182616.0408 | 350941.0615 | 45.5 | 94
918053 | 2018-04-23 15:36 | 1.6963 | Oxy7 (PSt7-10) | 2018-04-04 12:29 | default | 113.2137 | μmol/L | 33.2288 | °C | 1009 | hPa | Humid | 35 | 0 | 0 | 25.358 | 182630.0969 | 350945.4688 | 45.5 | 94
918055 | 2018-04-23 15:36 | 1.713 | Oxy7 (PSt7-10) | 2018-04-04 12:29 | default | 113.2432 | μmol/L | 33.2186 | °C | 1009 | hPa | Humid | 35 | 0 | 0 | 25.359 | 182624.315 | 350932.4214 | 45.5 | 94
918067 | 2018-04-23 15:36 | 1.73 | Oxy7 (PSt7-10) | 2018-04-04 12:29 | default | 113.1794 | μmol/L | 33.2281 | °C | 1009 | hPa | Humid | 35 | 0 | 0 | 25.362 | 182641.1071 | 350946.0617 | 45.5 | 94
918078 | 2018-04-23 15:36 | 1.7466 | Oxy7 (PSt7-10) | 2018-04-04 12:29 | default | 113.1284 | μmol/L | 33.2318 | °C | 1009 | hPa | Humid | 35 | 0 | 0 | 25.366 | 182633.7711 | 350936.6889 | 45.5 | 94
918084 | 2018-04-23 15:36 | 1.7631 | Oxy7 (PSt7-10) | 2018-04-04 12:29 | default | 113.1729 | μmol/L | 33.2346 | °C | 1009 | hPa | Humid | 35 | 0 | 0 | 25.36 | 182636.597 | 350935.5763 | 45.5 | 94
918092 | 2018-04-23 15:36 | 1.7804 | Oxy7 (PSt7-10) | 2018-04-04 12:29 | default | 113.1616 | μmol/L | 33.2255 | °C | 1009 | hPa | Humid | 35 | 0 | 0 | 25.365 | 182643.6263 | 350941.9929 | 45.5 | 94
918101 | 2018-04-23 15:36 | 1.7964 | Oxy7 (PSt7-10) | 2018-04-04 12:29 | default | 113.1614 | μmol/L | 33.228 | °C | 1009 | hPa | Humid | 35 | 0 | 0 | 25.364 | 182643.8292 | 350925.7838 | 45.5 | 94
918112 | 2018-04-23 15:36 | 1.8132 | Oxy7 (PSt7-10) | 2018-04-04 12:29 | default | 113.1409 | μmol/L | 33.2358 | °C | 1009 | hPa | Humid | 35 | 0 | 0 | 25.363 | 182640.8964 | 350928.103 | 45.5 | 94
918120 | 2018-04-23 15:36 | 1.8297 | Oxy7 (PSt7-10) | 2018-04-04 12:29 | default | 113.1353 | μmol/L | 33.2348 | °C | 1009 | hPa | Humid | 35 | 0 | 0 | 25.364 | 182650.4478 | 350927.0355 | 45.5 | 94
918130 | 2018-04-23 15:36 | 1.846 | Oxy7 (PSt7-10) | 2018-04-04 12:29 | default | 113.1545 | μmol/L | 33.2298 | °C | 1009 | hPa | Humid | 35 | 0 | 0 | 25.364 | 182645.6923 | 350930.7119 | 45.5 | 94
918140 | 2018-04-23 15:36 | 1.8636 | Oxy7 (PSt7-10) | 2018-04-04 12:29 | default | 113.1398 | μmol/L | 33.2264 | °C | 1009 | hPa | Humid | 35 | 0 | 0 | 25.367 | 182659.4399 | 350930.2836 | 45.5 | 94
918151 | 2018-04-23 15:36 | 1.8794 | Oxy7 (PSt7-10) | 2018-04-04 12:29 | default | 113.1578 | μmol/L | 33.2241 | °C | 1009 | hPa | Humid | 35 | 0 | 0 | 25.366 | 182658.1953 | 350926.9418 | 45.5 | 94
918155 | 2018-04-23 15:36 | 1.8962 | Oxy7 (PSt7-10) | 2018-04-04 12:29 | default | 113.1209 | μmol/L | 33.2337 | °C | 1009 | hPa | Humid | 35 | 0 | 0 | 25.366 | 182669.1464 | 350935.2963 | 45.5 | 94
918168 | 2018-04-23 15:36 | 1.9133 | Oxy7 (PSt7-10) | 2018-04-04 12:29 | default | 113.0956 | μmol/L | 33.2356 | °C | 1009 | hPa | Humid | 35 | 0 | 0 | 25.368 | 182668.8755 | 350930.0614 | 45.5 | 94
918177 | 2018-04-23 15:36 | 1.9294 | Oxy7 (PSt7-10) | 2018-04-04 12:29 | default | 113.0593 | μmol/L | 33.2427 | °C | 1009 | hPa | Humid | 35 | 0 | 0 | 25.369 | 182667.0109 | 350916.9293 | 45.5 | 94
918183 | 2018-04-23 15:36 | 1.9458 | Oxy7 (PSt7-10) | 2018-04-04 12:29 | default | 113.0796 | μmol/L | 33.2398 | °C | 1009 | hPa | Humid | 35 | 0 | 0 | 25.368 | 182663.3608 | 350925.7281 | 45.5 | 94
918197 | 2018-04-23 15:36 | 1.9625 | Oxy7 (PSt7-10) | 2018-04-04 12:29 | default | 113.0822 | μmol/L | 33.2318 | °C | 1009 | hPa | Humid | 35 | 0 | 0 | 25.371 | 182672.235 | 350941.3944 | 45.5 | 94
918206 | 2018-04-23 15:36 | 1.9811 | Oxy7 (PSt7-10) | 2018-04-04 12:29 | default | 113.1 | μmol/L | 33.232 | °C | 1009 | hPa | Humid | 35 | 0 | 0 | 25.369 | 182683.2096 | 350948.0381 | 45.5 | 94
918209 | 2018-04-23 15:36 | 1.9963 | Oxy7 (PSt7-10) | 2018-04-04 12:29 | default | 113.0954 | μmol/L | 33.2308 | °C | 1009 | hPa | Humid | 35 | 0 | 0 | 25.37 | 182671.7105 | 350934.5983 | 45.5 | 94
918221 | 2018-04-23 15:36 | 2.0152 | Oxy7 (PSt7-10) | 2018-04-04 12:29 | default | 113.0794 | μmol/L | 33.2277 | °C | 1009 | hPa | Humid | 35 | 0 | 0 | 25.373 | 182684.4061 | 350943.9563 | 45.5 | 94
918231 | 2018-04-23 15:36 | 2.0292 | Oxy7 (PSt7-10) | 2018-04-04 12:29 | default | 113.0715 | μmol/L | 33.2322 | °C | 1009 | hPa | Humid | 35 | 0 | 0 | 25.372 | 182667.0484 | 350910.2365 | 45.5 | 94
918240 | 2018-04-23 15:36 | 2.0481 | Oxy7 (PSt7-10) | 2018-04-04 12:29 | default | 113.0948 | μmol/L | 33.2309 | °C | 1009 | hPa | Humid | 35 | 0 | 0 | 25.37 | 182690.4211 | 350941.907 | 45.5 | 94
918248 | 2018-04-23 15:36 | 2.0628 | Oxy7 (PSt7-10) | 2018-04-04 12:29 | default | 113.0987 | μmol/L | 33.2251 | °C | 1009 | hPa | Humid | 35 | 0 | 0 | 25.372 | 182674.6399 | 350917.1176 | 45.5 | 94
918256 | 2018-04-23 15:36 | 2.0797 | Oxy7 (PSt7-10) | 2018-04-04 12:29 | default | 113.0616 | μmol/L | 33.2348 | °C | 1009 | hPa | Humid | 35 | 0 | 0 | 25.372 | 182690.3079 | 350925.3758 | 45.5 | 94
918266 | 2018-04-23 15:36 | 2.0961 | Oxy7 (PSt7-10) | 2018-04-04 12:29 | default | 113.0714 | μmol/L | 33.2274 | °C | 1009 | hPa | Humid | 35 | 0 | 0 | 25.374 | 182693.6934 | 350921.9651 | 45.5 | 94
918277 | 2018-04-23 15:36 | 2.1131 | Oxy7 (PSt7-10) | 2018-04-04 12:29 | default | 113.0776 | μmol/L | 33.2257 | °C | 1009 | hPa | Humid | 35 | 0 | 0 | 25.374 | 182687.6864 | 350923.3981 | 45.5 | 94
918286 | 2018-04-23 15:36 | 2.1326 | Oxy7 (PSt7-10) | 2018-04-04 12:29 | default | 113.0224 | μmol/L | 33.2378 | °C | 1009 | hPa | Humid | 35 | 0 | 0 | 25.375 | 182701.5974 | 350936.1746 | 45.5 | 94
918289 | 2018-04-23 15:36 | 2.1466 | Oxy7 (PSt7-10) | 2018-04-04 12:29 | default | 113.0215 | μmol/L | 33.2405 | °C | 1009 | hPa | Humid | 35 | 0 | 0 | 25.374 | 182692.7735 | 350914.9221 | 45.5 | 94
918305 | 2018-04-23 15:36 | 2.1663 | Oxy7 (PSt7-10) | 2018-04-04 12:29 | default | 113.0657 | μmol/L | 33.2216 | °C | 1009 | hPa | Humid | 35 | 0 | 0 | 25.377 | 182706.8759 | 350934.4355 | 45.5 | 94
918312 | 2018-04-23 15:36 | 2.18 | Oxy7 (PSt7-10) | 2018-04-04 12:29 | default | 113.1121 | μmol/L | 33.207 | °C | 1009 | hPa | Humid | 35 | 0 | 0 | 25.378 | 182696.0059 | 350913.6406 | 45.5 | 94
918317 | 2018-04-23 15:36 | 2.1962 | Oxy7 (PSt7-10) | 2018-04-04 12:29 | default | 113.0398 | μmol/L | 33.2284 | °C | 1009 | hPa | Humid | 35 | 0 | 0 | 25.377 | 182693.5802 | 350905.0339 | 45.5 | 94
918333 | 2018-04-23 15:36 | 2.2126 | Oxy7 (PSt7-10) | 2018-04-04 12:29 | default | 112.9885 | μmol/L | 33.2443 | °C | 1009 | hPa | Humid | 35 | 0 | 0 | 25.376 | 182707.3576 | 350918.1131 | 45.5 | 94
918340 | 2018-04-23 15:36 | 2.2292 | Oxy7 (PSt7-10) | 2018-04-04 12:29 | default | 112.989 | μmol/L | 33.2418 | °C | 1009 | hPa | Humid | 35 | 0 | 0 | 25.377 | 182705.9179 | 350914.0727 | 45.5 | 94
918350 | 2018-04-23 15:36 | 2.2461 | Oxy7 (PSt7-10) | 2018-04-04 12:29 | default | 112.9935 | μmol/L | 33.2406 | °C | 1009 | hPa | Humid | 35 | 0 | 0 | 25.377 | 182705.996 | 350926.5966 | 45.5 | 94
918353 | 2018-04-23 15:36 | 2.2629 | Oxy7 (PSt7-10) | 2018-04-04 12:29 | default | 112.9896 | μmol/L | 33.2343 | °C | 1009 | hPa | Humid | 35 | 0 | 0 | 25.38 | 182724.6993 | 350925.8749 | 45.5 | 94
918363 | 2018-04-23 15:36 | 2.2794 | Oxy7 (PSt7-10) | 2018-04-04 12:29 | default | 112.9818 | μmol/L | 33.2388 | °C | 1009 | hPa | Humid | 35 | 0 | 0 | 25.379 | 182724.4018 | 350907.2837 | 45.5 | 94
918370 | 2018-04-23 15:36 | 2.3041 | Oxy7 (PSt7-10) | 2018-04-04 12:29 | default | 112.9727 | μmol/L | 33.2339 | °C | 1009 | hPa | Humid | 35 | 0 | 0 | 25.382 | 182777.0736 | 350961.2958 | 45.5 | 94
918382 | 2018-04-23 15:36 | 2.3139 | Oxy7 (PSt7-10) | 2018-04-04 12:29 | default | 113.0118 | μmol/L | 33.2261 | °C | 1009 | hPa | Humid | 35 | 0 | 0 | 25.381 | 182708.3498 | 350890.8543 | 45.5 | 94
918393 | 2018-04-23 15:36 | 2.3295 | Oxy7 (PSt7-10) | 2018-04-04 12:29 | default | 112.9972 | μmol/L | 33.2251 | °C | 1009 | hPa | Humid | 35 | 0 | 0 | 25.383 | 182704.7138 | 350896.2828 | 45.5 | 94
918398 | 2018-04-23 15:36 | 2.346 | Oxy7 (PSt7-10) | 2018-04-04 12:29 | default | 113.0378 | μmol/L | 33.212 | °C | 1009 | hPa | Humid | 35 | 0 | 0 | 25.384 | 182728.2577 | 350908.7011 | 45.5 | 94
918411 | 2018-04-23 15:36 | 2.3633 | Oxy7 (PSt7-10) | 2018-04-04 12:29 | default | 112.9315 | μmol/L | 33.2399 | °C | 1009 | hPa | Humid | 35 | 0 | 0 | 25.384 | 182734.9371 | 350903.2389 | 45.5 | 94
918420 | 2018-04-23 15:36 | 2.3797 | Oxy7 (PSt7-10) | 2018-04-04 12:29 | default | 112.958 | μmol/L | 33.2329 | °C | 1009 | hPa | Humid | 35 | 0 | 0 | 25.384 | 182744.2904 | 350918.0223 | 45.5 | 94
918434 | 2018-04-23 15:36 | 2.4348 | Oxy7 (PSt7-10) | 2018-04-04 12:29 | default | 112.9928 | μmol/L | 33.2214 | °C | 1009 | hPa | Humid | 35 | 0 | 0 | 25.385 | 182847.3377 | 351027.1993 | 45.5 | 94
918444 | 2018-04-23 15:36 | 2.4357 | Oxy7 (PSt7-10) | 2018-04-04 12:29 | default | 112.9928 | μmol/L | 33.2214 | °C | 1009 | hPa | Humid | 35 | 0 | 0 | 25.385 | 182758.4095 | 350942.877 | 45.5 | 94
918454 | 2018-04-23 15:36 | 2.4357 | Oxy7 (PSt7-10) | 2018-04-04 12:29 | default | 112.9632 | μmol/L | 33.2291 | °C | 1009 | hPa | Humid | 35 | 0 | 0 | 25.385 | 182712.6001 | 350864.8668 | 45.5 | 94
918458 | 2018-04-23 15:36 | 2.4465 | Oxy7 (PSt7-10) | 2018-04-04 12:29 | default | 112.9448 | μmol/L | 33.2291 | °C | 1009 | hPa | Humid | 35 | 0 | 0 | 25.387 | 182654.2567 | 350798.1295 | 45.5 | 94
918465 | 2018-04-23 15:37 | 2.4633 | Oxy7 (PSt7-10) | 2018-04-04 12:29 | default | 112.9837 | μmol/L | 33.2213 | °C | 1009 | hPa | Humid | 35 | 0 | 0 | 25.386 | 182661.0332 | 350780.4407 | 45.5 | 94
918474 | 2018-04-23 15:37 | 2.4797 | Oxy7 (PSt7-10) | 2018-04-04 12:29 | default | 112.9049 | μmol/L | 33.2348 | °C | 1009 | hPa | Humid | 35 | 0 | 0 | 25.389 | 182713.6023 | 350841.1039 | 45.5 | 94
918483 | 2018-04-23 15:37 | 2.4961 | Oxy7 (PSt7-10) | 2018-04-04 12:29 | default | 112.8787 | μmol/L | 33.2393 | °C | 1009 | hPa | Humid | 35 | 0 | 0 | 25.39 | 182730.0231 | 350852.8927 | 45.5 | 94
918488 | 2018-04-23 15:37 | 2.513 | Oxy7 (PSt7-10) | 2018-04-04 12:29 | default | 112.9753 | μmol/L | 33.2163 | °C | 1009 | hPa | Humid | 35 | 0 | 0 | 25.389 | 182740.4725 | 350877.2806 | 45.5 | 94
918500 | 2018-04-23 15:37 | 2.5296 | Oxy7 (PSt7-10) | 2018-04-04 12:29 | default | 112.8677 | μmol/L | 33.2446 | °C | 1009 | hPa | Humid | 35 | 0 | 0 | 25.389 | 182744.6349 | 350893.4387 | 45.5 | 94
918506 | 2018-04-23 15:37 | 2.5464 | Oxy7 (PSt7-10) | 2018-04-04 12:29 | default | 112.882 | μmol/L | 33.236 | °C | 1009 | hPa | Humid | 35 | 0 | 0 | 25.391 | 182755.9644 | 350892.516 | 45.5 | 94
918515 | 2018-04-23 15:37 | 2.5628 | Oxy7 (PSt7-10) | 2018-04-04 12:29 | default | 112.9122 | μmol/L | 33.228 | °C | 1009 | hPa | Humid | 35 | 0 | 0 | 25.391 | 182750.3588 | 350905.1715 | 45.5 | 94
918529 | 2018-04-23 15:37 | 2.5792 | Oxy7 (PSt7-10) | 2018-04-04 12:29 | default | 112.8716 | μmol/L | 33.2387 | °C | 1009 | hPa | Humid | 35 | 0 | 0 | 25.391 | 182757.5284 | 350896.2583 | 45.5 | 94
918532 | 2018-04-23 15:37 | 2.5973 | Oxy7 (PSt7-10) | 2018-04-04 12:29 | default | 112.8605 | μmol/L | 33.2368 | °C | 1009 | hPa | Humid | 35 | 0 | 0 | 25.393 | 182772.9009 | 350893.5209 | 45.5 | 94
918546 | 2018-04-23 15:37 | 2.6127 | Oxy7 (PSt7-10) | 2018-04-04 12:29 | default | 112.8898 | μmol/L | 33.2291 | °C | 1009 | hPa | Humid | 35 | 0 | 0 | 25.393 | 182776.1503 | 350900.0419 | 45.5 | 94
918551 | 2018-04-23 15:37 | 2.6298 | Oxy7 (PSt7-10) | 2018-04-04 12:29 | default | 112.9029 | μmol/L | 33.2305 | °C | 1009 | hPa | Humid | 35 | 0 | 0 | 25.391 | 182780.0812 | 350903.8989 | 45.5 | 94
918563 | 2018-04-23 15:37 | 2.6465 | Oxy7 (PSt7-10) | 2018-04-04 12:29 | default | 112.8788 | μmol/L | 33.2271 | °C | 1009 | hPa | Humid | 35 | 0 | 0 | 25.395 | 182783.4289 | 350906.1422 | 45.5 | 94
918572 | 2018-04-23 15:37 | 2.663 | Oxy7 (PSt7-10) | 2018-04-04 12:29 | default | 112.94 | μmol/L | 33.2159 | °C | 1009 | hPa | Humid | 35 | 0 | 0 | 25.393 | 182777.014 | 350897.5125 | 45.5 | 94
918584 | 2018-04-23 15:37 | 2.6798 | Oxy7 (PSt7-10) | 2018-04-04 12:29 | default | 112.856 | μmol/L | 33.2356 | °C | 1009 | hPa | Humid | 35 | 0 | 0 | 25.394 | 182795.2166 | 350908.3147 | 45.5 | 94
918587 | 2018-04-23 15:37 | 2.697 | Oxy7 (PSt7-10) | 2018-04-04 12:29 | default | 112.8391 | μmol/L | 33.2424 | °C | 1009 | hPa | Humid | 35 | 0 | 0 | 25.393 | 182789.0774 | 350896.7629 | 45.5 | 94
918597 | 2018-04-23 15:37 | 2.7133 | Oxy7 (PSt7-10) | 2018-04-04 12:29 | default | 112.8364 | μmol/L | 33.2359 | °C | 1009 | hPa | Humid | 35 | 0 | 0 | 25.396 | 182796.0509 | 350886.6755 | 45.5 | 94
918605 | 2018-04-23 15:37 | 2.7292 | Oxy7 (PSt7-10) | 2018-04-04 12:29 | default | 112.8483 | μmol/L | 33.2279 | °C | 1009 | hPa | Humid | 35 | 0 | 0 | 25.398 | 182796.5014 | 350897.6502 | 45.5 | 94
918620 | 2018-04-23 15:37 | 2.7484 | Oxy7 (PSt7-10) | 2018-04-04 12:29 | default | 112.8734 | μmol/L | 33.2213 | °C | 1009 | hPa | Humid | 35 | 0 | 0 | 25.398 | 182813.3778 | 350899.7988 | 45.5 | 94
918628 | 2018-04-23 15:37 | 2.7629 | Oxy7 (PSt7-10) | 2018-04-04 12:29 | default | 112.8175 | μmol/L | 33.2336 | °C | 1009 | hPa | Humid | 35 | 0 | 0 | 25.399 | 182811.8479 | 350889.7355 | 45.5 | 94
918637 | 2018-04-23 15:37 | 2.7795 | Oxy7 (PSt7-10) | 2018-04-04 12:29 | default | 112.8577 | μmol/L | 33.2254 | °C | 1009 | hPa | Humid | 35 | 0 | 0 | 25.398 | 182811.7293 | 350881.4217 | 45.5 | 94
918645 | 2018-04-23 15:37 | 2.7959 | Oxy7 (PSt7-10) | 2018-04-04 12:29 | default | 112.8111 | μmol/L | 33.2256 | °C | 1009 | hPa | Humid | 35 | 0 | 0 | 25.403 | 182812.1167 | 350892.6268 | 45.5 | 94
918651 | 2018-04-23 15:37 | 2.8133 | Oxy7 (PSt7-10) | 2018-04-04 12:29 | default | 112.8599 | μmol/L | 33.2152 | °C | 1009 | hPa | Humid | 35 | 0 | 0 | 25.402 | 182815.1442 | 350882.8711 | 45.5 | 94
918664 | 2018-04-23 15:37 | 2.8296 | Oxy7 (PSt7-10) | 2018-04-04 12:29 | default | 112.8375 | μmol/L | 33.2283 | °C | 1009 | hPa | Humid | 35 | 0 | 0 | 25.399 | 182819.9581 | 350889.3295 | 45.5 | 94
918669 | 2018-04-23 15:37 | 2.8458 | Oxy7 (PSt7-10) | 2018-04-04 12:29 | default | 112.7659 | μmol/L | 33.2447 | °C | 1009 | hPa | Humid | 35 | 0 | 0 | 25.4 | 182820.4236 | 350874.4489 | 45.5 | 94
918680 | 2018-04-23 15:37 | 2.863 | Oxy7 (PSt7-10) | 2018-04-04 12:29 | default | 112.7936 | μmol/L | 33.2374 | °C | 1009 | hPa | Humid | 35 | 0 | 0 | 25.4 | 182817.8454 | 350872.2392 | 45.5 | 94
918691 | 2018-04-23 15:37 | 2.8797 | Oxy7 (PSt7-10) | 2018-04-04 12:29 | default | 112.7832 | μmol/L | 33.2353 | °C | 1009 | hPa | Humid | 35 | 0 | 0 | 25.402 | 182831.1009 | 350884.1828 | 45.5 | 94
918701 | 2018-04-23 15:37 | 2.8964 | Oxy7 (PSt7-10) | 2018-04-04 12:29 | default | 112.793 | μmol/L | 33.2303 | °C | 1009 | hPa | Humid | 35 | 0 | 0 | 25.403 | 182832.9003 | 350879.6321 | 45.5 | 94
918710 | 2018-04-23 15:37 | 2.9132 | Oxy7 (PSt7-10) | 2018-04-04 12:29 | default | 112.8052 | μmol/L | 33.2271 | °C | 1009 | hPa | Humid | 35 | 0 | 0 | 25.403 | 182841.1361 | 350902.9555 | 45.5 | 94
918713 | 2018-04-23 15:37 | 2.9295 | Oxy7 (PSt7-10) | 2018-04-04 12:29 | default | 112.7528 | μmol/L | 33.2337 | °C | 1009 | hPa | Humid | 35 | 0 | 0 | 25.406 | 182833.0227 | 350883.9405 | 45.5 | 94
918721 | 2018-04-23 15:37 | 2.9476 | Oxy7 (PSt7-10) | 2018-04-04 12:29 | default | 112.8169 | μmol/L | 33.224 | °C | 1009 | hPa | Humid | 35 | 0 | 0 | 25.403 | 182857.0149 | 350903.3774 | 45.5 | 94
918736 | 2018-04-23 15:37 | 2.9663 | Oxy7 (PSt7-10) | 2018-04-04 12:29 | default | 112.8638 | μmol/L | 33.2165 | °C | 1009 | hPa | Humid | 35 | 0 | 0 | 25.401 | 182859.77 | 350896.5707 | 45.5 | 94
918741 | 2018-04-23 15:37 | 2.9793 | Oxy7 (PSt7-10) | 2018-04-04 12:29 | default | 112.8285 | μmol/L | 33.2137 | °C | 1009 | hPa | Humid | 35 | 0 | 0 | 25.406 | 182839.7964 | 350870.5334 | 45.5 | 94
918749 | 2018-04-23 15:37 | 2.9975 | Oxy7 (PSt7-10) | 2018-04-04 12:29 | default | 112.8033 | μmol/L | 33.2228 | °C | 1009 | hPa | Humid | 35 | 0 | 0 | 25.405 | 182856.5085 | 350880.7917 | 45.5 | 94
918758 | 2018-04-23 15:37 | 3.0134 | Oxy7 (PSt7-10) | 2018-04-04 12:29 | default | 112.7567 | μmol/L | 33.2302 | °C | 1009 | hPa | Humid | 35 | 0 | 0 | 25.407 | 182847.3982 | 350887.4094 | 45.5 | 94
918769 | 2018-04-23 15:37 | 3.0293 | Oxy7 (PSt7-10) | 2018-04-04 12:29 | default | 112.8066 | μmol/L | 33.2146 | °C | 1009 | hPa | Humid | 35 | 0 | 0 | 25.408 | 182862.8593 | 350883.2196 | 45.5 | 94
918781 | 2018-04-23 15:37 | 3.0469 | Oxy7 (PSt7-10) | 2018-04-04 12:29 | default | 112.7823 | μmol/L | 33.2259 | °C | 1009 | hPa | Humid | 35 | 0 | 0 | 25.406 | 182864.8571 | 350887.6574 | 45.5 | 94
918787 | 2018-04-23 15:37 | 3.0631 | Oxy7 (PSt7-10) | 2018-04-04 12:29 | default | 112.7165 | μmol/L | 33.2335 | °C | 1009 | hPa | Humid | 35 | 0 | 0 | 25.41 | 182871.0562 | 350874.0548 | 45.5 | 94
918797 | 2018-04-23 15:37 | 3.0793 | Oxy7 (PSt7-10) | 2018-04-04 12:29 | default | 112.7947 | μmol/L | 33.2226 | °C | 1009 | hPa | Humid | 35 | 0 | 0 | 25.406 | 182866.3226 | 350861.3398 | 45.5 | 94
918809 | 2018-04-23 15:37 | 3.0959 | Oxy7 (PSt7-10) | 2018-04-04 12:29 | default | 112.6869 | μmol/L | 33.2389 | °C | 1009 | hPa | Humid | 35 | 0 | 0 | 25.411 | 182863.5451 | 350862.9568 | 45.5 | 94
918811 | 2018-04-23 15:37 | 3.1129 | Oxy7 (PSt7-10) | 2018-04-04 12:29 | default | 112.7928 | μmol/L | 33.2134 | °C | 1009 | hPa | Humid | 35 | 0 | 0 | 25.41 | 182868.8929 | 350869.0033 | 45.5 | 94
918824 | 2018-04-23 15:37 | 3.1294 | Oxy7 (PSt7-10) | 2018-04-04 12:29 | default | 112.7501 | μmol/L | 33.2223 | °C | 1009 | hPa | Humid | 35 | 0 | 0 | 25.411 | 182881.5544 | 350862.446 | 45.5 | 94
918830 | 2018-04-23 15:37 | 3.146 | Oxy7 (PSt7-10) | 2018-04-04 12:29 | default | 112.7408 | μmol/L | 33.2247 | °C | 1009 | hPa | Humid | 35 | 0 | 0 | 25.411 | 182881.4254 | 350877.7281 | 45.5 | 94
918838 | 2018-04-23 15:37 | 3.1632 | Oxy7 (PSt7-10) | 2018-04-04 12:29 | default | 112.7266 | μmol/L | 33.226 | °C | 1009 | hPa | Humid | 35 | 0 | 0 | 25.412 | 182877.4159 | 350868.1872 | 45.5 | 94
918850 | 2018-04-23 15:37 | 3.1793 | Oxy7 (PSt7-10) | 2018-04-04 12:29 | default | 112.6268 | μmol/L | 33.2451 | °C | 1009 | hPa | Humid | 35 | 0 | 0 | 25.415 | 182895.7142 | 350873.1333 | 45.5 | 94
918856 | 2018-04-23 15:37 | 3.1964 | Oxy7 (PSt7-10) | 2018-04-04 12:29 | default | 112.6808 | μmol/L | 33.2308 | °C | 1009 | hPa | Humid | 35 | 0 | 0 | 25.415 | 182898.5632 | 350881.9269 | 45.5 | 94
918871 | 2018-04-23 15:37 | 3.2126 | Oxy7 (PSt7-10) | 2018-04-04 12:29 | default | 112.6827 | μmol/L | 33.2328 | °C | 1009 | hPa | Humid | 35 | 0 | 0 | 25.414 | 182894.5837 | 350858.3601 | 45.5 | 94
918877 | 2018-04-23 15:37 | 3.2303 | Oxy7 (PSt7-10) | 2018-04-04 12:29 | default | 112.6653 | μmol/L | 33.2373 | °C | 1009 | hPa | Humid | 35 | 0 | 0 | 25.414 | 182893.3271 | 350878.9841 | 45.5 | 94
918884 | 2018-04-23 15:37 | 3.2465 | Oxy7 (PSt7-10) | 2018-04-04 12:29 | default | 112.6934 | μmol/L | 33.2227 | °C | 1009 | hPa | Humid | 35 | 0 | 0 | 25.417 | 182914.4146 | 350883.4826 | 45.5 | 94
918894 | 2018-04-23 15:37 | 3.2626 | Oxy7 (PSt7-10) | 2018-04-04 12:29 | default | 112.6679 | μmol/L | 33.2294 | °C | 1009 | hPa | Humid | 35 | 0 | 0 | 25.417 | 182893.5781 | 350849.4563 | 45.5 | 94
918902 | 2018-04-23 15:37 | 3.2795 | Oxy7 (PSt7-10) | 2018-04-04 12:29 | default | 112.6965 | μmol/L | 33.2146 | °C | 1009 | hPa | Humid | 35 | 0 | 0 | 25.42 | 182908.8807 | 350873.5577 | 45.5 | 94
918917 | 2018-04-23 15:37 | 3.2962 | Oxy7 (PSt7-10) | 2018-04-04 12:29 | default | 112.6854 | μmol/L | 33.2223 | °C | 1009 | hPa | Humid | 35 | 0 | 0 | 25.418 | 182923.187 | 350867.0479 | 45.5 | 94
918921 | 2018-04-23 15:37 | 3.3133 | Oxy7 (PSt7-10) | 2018-04-04 12:29 | default | 112.6858 | μmol/L | 33.2247 | °C | 1009 | hPa | Humid | 35 | 0 | 0 | 25.417 | 182912.7753 | 350857.3284 | 45.5 | 94
918935 | 2018-04-23 15:37 | 3.3306 | Oxy7 (PSt7-10) | 2018-04-04 12:29 | default | 112.6388 | μmol/L | 33.2322 | °C | 1009 | hPa | Humid | 35 | 0 | 0 | 25.419 | 182917.0855 | 350862.3215 | 45.5 | 94
918944 | 2018-04-23 15:37 | 3.3487 | Oxy7 (PSt7-10) | 2018-04-04 12:29 | default | 112.6947 | μmol/L | 33.2199 | °C | 1009 | hPa | Humid | 35 | 0 | 0 | 25.418 | 182920.0188 | 350874.7336 | 45.5 | 94
918951 | 2018-04-23 15:37 | 3.3632 | Oxy7 (PSt7-10) | 2018-04-04 12:29 | default | 112.6885 | μmol/L | 33.2191 | °C | 1009 | hPa | Humid | 35 | 0 | 0 | 25.419 | 182909.612 | 350868.9026 | 45.5 | 94
918958 | 2018-04-23 15:37 | 3.3803 | Oxy7 (PSt7-10) | 2018-04-04 12:29 | default | 112.648 | μmol/L | 33.2298 | °C | 1009 | hPa | Humid | 35 | 0 | 0 | 25.419 | 182927.0217 | 350872.677 | 45.5 | 94
918964 | 2018-04-23 15:37 | 3.3966 | Oxy7 (PSt7-10) | 2018-04-04 12:29 | default | 112.6696 | μmol/L | 33.2241 | °C | 1009 | hPa | Humid | 35 | 0 | 0 | 25.419 | 182922.9956 | 350861.7976 | 45.5 | 94
918979 | 2018-04-23 15:37 | 3.4132 | Oxy7 (PSt7-10) | 2018-04-04 12:29 | default | 112.6234 | μmol/L | 33.2314 | °C | 1009 | hPa | Humid | 35 | 0 | 0 | 25.421 | 182927.6697 | 350850.3333 | 45.5 | 94
918989 | 2018-04-23 15:37 | 3.4318 | Oxy7 (PSt7-10) | 2018-04-04 12:29 | default | 112.7206 | μmol/L | 33.2058 | °C | 1009 | hPa | Humid | 35 | 0 | 0 | 25.421 | 182947.1863 | 350888.7324 | 45.5 | 94
918991 | 2018-04-23 15:37 | 3.4462 | Oxy7 (PSt7-10) | 2018-04-04 12:29 | default | 112.7242 | μmol/L | 33.2049 | °C | 1009 | hPa | Humid | 35 | 0 | 0 | 25.421 | 182929.5899 | 350852.6669 | 45.5 | 94
919005 | 2018-04-23 15:38 | 3.4631 | Oxy7 (PSt7-10) | 2018-04-04 12:29 | default | 112.677 | μmol/L | 33.2124 | °C | 1009 | hPa | Humid | 35 | 0 | 0 | 25.423 | 182942.7278 | 350871.5027 | 45.5 | 94
919014 | 2018-04-23 15:38 | 3.4793 | Oxy7 (PSt7-10) | 2018-04-04 12:29 | default | 112.5219 | μmol/L | 33.251 | °C | 1009 | hPa | Humid | 35 | 0 | 0 | 25.424 | 182950.8224 | 350862.7599 | 45.5 | 94
919018 | 2018-04-23 15:38 | 3.4962 | Oxy7 (PSt7-10) | 2018-04-04 12:29 | default | 112.5471 | μmol/L | 33.2443 | °C | 1009 | hPa | Humid | 35 | 0 | 0 | 25.424 | 182946.3259 | 350865.3078 | 45.5 | 94
919030 | 2018-04-23 15:38 | 3.5133 | Oxy7 (PSt7-10) | 2018-04-04 12:29 | default | 112.5957 | μmol/L | 33.2291 | °C | 1009 | hPa | Humid | 35 | 0 | 0 | 25.425 | 182945.8154 | 350854.3634 | 45.5 | 94
919040 | 2018-04-23 15:38 | 3.53 | Oxy7 (PSt7-10) | 2018-04-04 12:29 | default | 112.5981 | μmol/L | 33.2236 | °C | 1009 | hPa | Humid | 35 | 0 | 0 | 25.427 | 182961.5927 | 350866.1228 | 45.5 | 94
919048 | 2018-04-23 15:38 | 3.5463 | Oxy7 (PSt7-10) | 2018-04-04 12:29 | default | 112.5558 | μmol/L | 33.2396 | °C | 1009 | hPa | Humid | 35 | 0 | 0 | 25.425 | 182969.0146 | 350855.2498 | 45.5 | 94
919059 | 2018-04-23 15:38 | 3.5638 | Oxy7 (PSt7-10) | 2018-04-04 12:29 | default | 112.5572 | μmol/L | 33.2368 | °C | 1009 | hPa | Humid | 35 | 0 | 0 | 25.426 | 182971.0741 | 350866.1617 | 45.5 | 94
919063 | 2018-04-23 15:38 | 3.5793 | Oxy7 (PSt7-10) | 2018-04-04 12:29 | default | 112.5481 | μmol/L | 33.2343 | °C | 1009 | hPa | Humid | 35 | 0 | 0 | 25.428 | 182964.294 | 350848.7071 | 45.5 | 94
919072 | 2018-04-23 15:38 | 3.5983 | Oxy7 (PSt7-10) | 2018-04-04 12:29 | default | 112.6101 | μmol/L | 33.2156 | °C | 1009 | hPa | Humid | 35 | 0 | 0 | 25.429 | 182982.0845 | 350854.125 | 45.5 | 94
919086 | 2018-04-23 15:38 | 3.6128 | Oxy7 (PSt7-10) | 2018-04-04 12:29 | default | 112.5794 | μmol/L | 33.2285 | °C | 1009 | hPa | Humid | 35 | 0 | 0 | 25.427 | 182972.7552 | 350858.2845 | 45.5 | 94
919094 | 2018-04-23 15:38 | 3.6293 | Oxy7 (PSt7-10) | 2018-04-04 12:29 | default | 112.5479 | μmol/L | 33.2296 | °C | 1009 | hPa | Humid | 35 | 0 | 0 | 25.43 | 182976.1799 | 350849.7671 | 45.5 | 94
919105 | 2018-04-23 15:38 | 3.6463 | Oxy7 (PSt7-10) | 2018-04-04 12:29 | default | 112.5515 | μmol/L | 33.231 | °C | 1009 | hPa | Humid | 35 | 0 | 0 | 25.429 | 182990.5715 | 350864.0238 | 45.5 | 94
919112 | 2018-04-23 15:38 | 3.6625 | Oxy7 (PSt7-10) | 2018-04-04 12:29 | default | 112.5678 | μmol/L | 33.2267 | °C | 1009 | hPa | Humid | 35 | 0 | 0 | 25.429 | 182990.6151 | 350866.1117 | 45.5 | 94
919122 | 2018-04-23 15:38 | 3.6805 | Oxy7 (PSt7-10) | 2018-04-04 12:29 | default | 112.5754 | μmol/L | 33.2223 | °C | 1009 | hPa | Humid | 35 | 0 | 0 | 25.43 | 183000.6533 | 350868.0733 | 45.5 | 94
919132 | 2018-04-23 15:38 | 3.6965 | Oxy7 (PSt7-10) | 2018-04-04 12:29 | default | 112.5436 | μmol/L | 33.2331 | °C | 1009 | hPa | Humid | 35 | 0 | 0 | 25.429 | 182993.5525 | 350846.7247 | 45.5 | 94
919137 | 2018-04-23 15:38 | 3.7125 | Oxy7 (PSt7-10) | 2018-04-04 12:29 | default | 112.4616 | μmol/L | 33.2451 | °C | 1009 | hPa | Humid | 35 | 0 | 0 | 25.433 | 182995.7863 | 350837.5777 | 45.5 | 94
919148 | 2018-04-23 15:38 | 3.7298 | Oxy7 (PSt7-10) | 2018-04-04 12:29 | default | 112.5583 | μmol/L | 33.2171 | °C | 1009 | hPa | Humid | 35 | 0 | 0 | 25.434 | 182995.3152 | 350852.1307 | 45.5 | 94
919156 | 2018-04-23 15:38 | 3.7463 | Oxy7 (PSt7-10) | 2018-04-04 12:29 | default | 112.5735 | μmol/L | 33.2179 | °C | 1009 | hPa | Humid | 35 | 0 | 0 | 25.432 | 183007.7307 | 350836.9648 | 45.5 | 94
919168 | 2018-04-23 15:38 | 3.7629 | Oxy7 (PSt7-10) | 2018-04-04 12:29 | default | 112.5551 | μmol/L | 33.218 | °C | 1009 | hPa | Humid | 35 | 0 | 0 | 25.434 | 182998.5627 | 350850.6978 | 45.5 | 94
919171 | 2018-04-23 15:38 | 3.7798 | Oxy7 (PSt7-10) | 2018-04-04 12:29 | default | 112.5509 | μmol/L | 33.2167 | °C | 1009 | hPa | Humid | 35 | 0 | 0 | 25.435 | 183014.6434 | 350854.5391 | 45.5 | 94
919183 | 2018-04-23 15:38 | 3.7968 | Oxy7 (PSt7-10) | 2018-04-04 12:29 | default | 112.4219 | μmol/L | 33.2483 | °C | 1009 | hPa | Humid | 35 | 0 | 0 | 25.436 | 183008.0747 | 350843.5354 | 45.5 | 94
919190 | 2018-04-23 15:38 | 3.8129 | Oxy7 (PSt7-10) | 2018-04-04 12:29 | default | 112.4545 | μmol/L | 33.2373 | °C | 1009 | hPa | Humid | 35 | 0 | 0 | 25.437 | 183000.0286 | 350849.8321 | 45.5 | 94
919204 | 2018-04-23 15:38 | 3.8297 | Oxy7 (PSt7-10) | 2018-04-04 12:29 | default | 112.4648 | μmol/L | 33.2418 | °C | 1009 | hPa | Humid | 35 | 0 | 0 | 25.434 | 183014.4068 | 350849.663 | 45.5 | 94
919213 | 2018-04-23 15:38 | 3.8465 | Oxy7 (PSt7-10) | 2018-04-04 12:29 | default | 112.4779 | μmol/L | 33.2335 | °C | 1009 | hPa | Humid | 35 | 0 | 0 | 25.436 | 183025.5523 | 350860.7436 | 45.5 | 94
919219 | 2018-04-23 15:38 | 3.8631 | Oxy7 (PSt7-10) | 2018-04-04 12:29 | default | 112.5134 | μmol/L | 33.2241 | °C | 1009 | hPa | Humid | 35 | 0 | 0 | 25.436 | 183021.3042 | 350855.7106 | 45.5 | 94
919229 | 2018-04-23 15:38 | 3.8797 | Oxy7 (PSt7-10) | 2018-04-04 12:29 | default | 112.509 | μmol/L | 33.2229 | °C | 1009 | hPa | Humid | 35 | 0 | 0 | 25.437 | 183028.0946 | 350856.5582 | 45.5 | 94
919235 | 2018-04-23 15:38 | 3.896 | Oxy7 (PSt7-10) | 2018-04-04 12:29 | default | 112.5373 | μmol/L | 33.2178 | °C | 1009 | hPa | Humid | 35 | 0 | 0 | 25.436 | 183034.3162 | 350848.5158 | 45.5 | 94
919245 | 2018-04-23 15:38 | 3.9132 | Oxy7 (PSt7-10) | 2018-04-04 12:29 | default | 112.4916 | μmol/L | 33.2178 | °C | 1009 | hPa | Humid | 35 | 0 | 0 | 25.441 | 183025.7087 | 350845.1029 | 45.5 | 94
919256 | 2018-04-23 15:38 | 3.9307 | Oxy7 (PSt7-10) | 2018-04-04 12:29 | default | 112.4925 | μmol/L | 33.2248 | °C | 1009 | hPa | Humid | 35 | 0 | 0 | 25.438 | 183044.4457 | 350848.1053 | 45.5 | 94
919262 | 2018-04-23 15:38 | 3.9486 | Oxy7 (PSt7-10) | 2018-04-04 12:29 | default | 112.4401 | μmol/L | 33.2314 | °C | 1009 | hPa | Humid | 35 | 0 | 0 | 25.441 | 183039.9269 | 350845.5462 | 45.5 | 94
919276 | 2018-04-23 15:38 | 3.9643 | Oxy7 (PSt7-10) | 2018-04-04 12:29 | default | 112.4831 | μmol/L | 33.2225 | °C | 1009 | hPa | Humid | 35 | 0 | 0 | 25.44 | 183046.7421 | 350840.8463 | 45.5 | 94
919280 | 2018-04-23 15:38 | 3.9792 | Oxy7 (PSt7-10) | 2018-04-04 12:29 | default | 112.4834 | μmol/L | 33.2224 | °C | 1009 | hPa | Humid | 35 | 0 | 0 | 25.44 | 183042.5067 | 350832.2056 | 45.5 | 94
919296 | 2018-04-23 15:38 | 3.9981 | Oxy7 (PSt7-10) | 2018-04-04 12:29 | default | 112.4481 | μmol/L | 33.222 | °C | 1009 | hPa | Humid | 35 | 0 | 0 | 25.444 | 183051.1116 | 350845.7553 | 45.5 | 94
919298 | 2018-04-23 15:38 | 4.0132 | Oxy7 (PSt7-10) | 2018-04-04 12:29 | default | 112.4822 | μmol/L | 33.2179 | °C | 1009 | hPa | Humid | 35 | 0 | 0 | 25.442 | 183042.2842 | 350823.5263 | 45.5 | 94
919312 | 2018-04-23 15:38 | 4.03 | Oxy7 (PSt7-10) | 2018-04-04 12:29 | default | 112.4522 | μmol/L | 33.2161 | °C | 1009 | hPa | Humid | 35 | 0 | 0 | 25.446 | 183057.3115 | 350843.7155 | 45.5 | 94
919318 | 2018-04-23 15:38 | 4.0476 | Oxy7 (PSt7-10) | 2018-04-04 12:29 | default | 112.445 | μmol/L | 33.2228 | °C | 1009 | hPa | Humid | 35 | 0 | 0 | 25.444 | 183061.0098 | 350842.3118 | 45.5 | 94
919331 | 2018-04-23 15:38 | 4.0664 | Oxy7 (PSt7-10) | 2018-04-04 12:29 | default | 112.4959 | μmol/L | 33.2118 | °C | 1009 | hPa | Humid | 35 | 0 | 0 | 25.443 | 183076.5509 | 350851.4778 | 45.5 | 94
919336 | 2018-04-23 15:38 | 4.1082 | Oxy7 (PSt7-10) | 2018-04-04 12:29 | default | 112.3923 | μmol/L | 33.2319 | °C | 1009 | hPa | Humid | 35 | 0 | 0 | 25.446 | 183144.4379 | 350936.1392 | 45.5 | 94
919343 | 2018-04-23 15:38 | 4.1083 | Oxy7 (PSt7-10) | 2018-04-04 12:29 | default | 112.4038 | μmol/L | 33.2289 | °C | 1009 | hPa | Humid | 35 | 0 | 0 | 25.446 | 183063.0227 | 350822.022 | 45.5 | 94
919350 | 2018-04-23 15:38 | 4.1126 | Oxy7 (PSt7-10) | 2018-04-04 12:29 | default | 112.3947 | μmol/L | 33.2289 | °C | 1009 | hPa | Humid | 35 | 0 | 0 | 25.447 | 182995.1375 | 350737.0919 | 45.5 | 94
919361 | 2018-04-23 15:38 | 4.1294 | Oxy7 (PSt7-10) | 2018-04-04 12:29 | default | 112.3885 | μmol/L | 33.2257 | °C | 1009 | hPa | Humid | 35 | 0 | 0 | 25.449 | 183013.7766 | 350749.4715 | 45.5 | 94
919371 | 2018-04-23 15:38 | 4.1469 | Oxy7 (PSt7-10) | 2018-04-04 12:29 | default | 112.4293 | μmol/L | 33.2173 | °C | 1009 | hPa | Humid | 35 | 0 | 0 | 25.448 | 183051.3251 | 350798.1377 | 45.5 | 94
919378 | 2018-04-23 15:38 | 4.1631 | Oxy7 (PSt7-10) | 2018-04-04 12:29 | default | 112.37 | μmol/L | 33.2281 | °C | 1009 | hPa | Humid | 35 | 0 | 0 | 25.45 | 183053.271 | 350801.9434 | 45.5 | 94
919392 | 2018-04-23 15:38 | 4.1798 | Oxy7 (PSt7-10) | 2018-04-04 12:29 | default | 112.3774 | μmol/L | 33.231 | °C | 1009 | hPa | Humid | 35 | 0 | 0 | 25.448 | 183082.4707 | 350819.0552 | 45.5 | 94
919399 | 2018-04-23 15:38 | 4.1963 | Oxy7 (PSt7-10) | 2018-04-04 12:29 | default | 112.385 | μmol/L | 33.2266 | °C | 1009 | hPa | Humid | 35 | 0 | 0 | 25.449 | 183083.4734 | 350817.7726 | 45.5 | 94
919408 | 2018-04-23 15:38 | 4.2127 | Oxy7 (PSt7-10) | 2018-04-04 12:29 | default | 112.4047 | μmol/L | 33.2214 | °C | 1009 | hPa | Humid | 35 | 0 | 0 | 25.449 | 183094.1476 | 350815.3651 | 45.5 | 94
919416 | 2018-04-23 15:38 | 4.2298 | Oxy7 (PSt7-10) | 2018-04-04 12:29 | default | 112.417 | μmol/L | 33.2181 | °C | 1009 | hPa | Humid | 35 | 0 | 0 | 25.449 | 183087.9631 | 350826.3239 | 45.5 | 94
919428 | 2018-04-23 15:38 | 4.2461 | Oxy7 (PSt7-10) | 2018-04-04 12:29 | default | 112.3892 | μmol/L | 33.2206 | °C | 1009 | hPa | Humid | 35 | 0 | 0 | 25.451 | 183103.0702 | 350817.5294 | 45.5 | 94
919437 | 2018-04-23 15:38 | 4.2628 | Oxy7 (PSt7-10) | 2018-04-04 12:29 | default | 112.3226 | μmol/L | 33.231 | °C | 1009 | hPa | Humid | 35 | 0 | 0 | 25.454 | 183095.137 | 350830.7532 | 45.5 | 94
919442 | 2018-04-23 15:38 | 4.28 | Oxy7 (PSt7-10) | 2018-04-04 12:29 | default | 112.3568 | μmol/L | 33.2244 | °C | 1009 | hPa | Humid | 35 | 0 | 0 | 25.453 | 183098.4472 | 350819.1125 | 45.5 | 94
919456 | 2018-04-23 15:38 | 4.2961 | Oxy7 (PSt7-10) | 2018-04-04 12:29 | default | 112.3212 | μmol/L | 33.2313 | °C | 1009 | hPa | Humid | 35 | 0 | 0 | 25.454 | 183098.3162 | 350807.864 | 45.5 | 94
919460 | 2018-04-23 15:38 | 4.3126 | Oxy7 (PSt7-10) | 2018-04-04 12:29 | default | 112.3685 | μmol/L | 33.2189 | °C | 1009 | hPa | Humid | 35 | 0 | 0 | 25.454 | 183120.4864 | 350830.575 | 45.5 | 94
919470 | 2018-04-23 15:38 | 4.3294 | Oxy7 (PSt7-10) | 2018-04-04 12:29 | default | 112.3182 | μmol/L | 33.2297 | °C | 1009 | hPa | Humid | 35 | 0 | 0 | 25.455 | 183115.497 | 350833.9853 | 45.5 | 94
919483 | 2018-04-23 15:38 | 4.3469 | Oxy7 (PSt7-10) | 2018-04-04 12:29 | default | 112.3579 | μmol/L | 33.2217 | °C | 1009 | hPa | Humid | 35 | 0 | 0 | 25.454 | 183136.5549 | 350830.0614 | 45.5 | 94
919490 | 2018-04-23 15:38 | 4.3625 | Oxy7 (PSt7-10) | 2018-04-04 12:29 | default | 112.3502 | μmol/L | 33.2213 | °C | 1009 | hPa | Humid | 35 | 0 | 0 | 25.455 | 183125.459 | 350822.8042 | 45.5 | 94
919495 | 2018-04-23 15:38 | 4.3796 | Oxy7 (PSt7-10) | 2018-04-04 12:29 | default | 112.2724 | μmol/L | 33.2273 | °C | 1009 | hPa | Humid | 35 | 0 | 0 | 25.461 | 183122.9742 | 350821.561 | 45.5 | 94
919511 | 2018-04-23 15:38 | 4.3992 | Oxy7 (PSt7-10) | 2018-04-04 12:29 | default | 112.3786 | μmol/L | 33.2137 | °C | 1009 | hPa | Humid | 35 | 0 | 0 | 25.455 | 183152.7618 | 350848.0429 | 45.5 | 94
919514 | 2018-04-23 15:38 | 4.417 | Oxy7 (PSt7-10) | 2018-04-04 12:29 | default | 112.3459 | μmol/L | 33.2151 | °C | 1009 | hPa | Humid | 35 | 0 | 0 | 25.458 | 183155.4831 | 350845.1226 | 45.5 | 94
919526 | 2018-04-23 15:38 | 4.4302 | Oxy7 (PSt7-10) | 2018-04-04 12:29 | default | 112.2321 | μmol/L | 33.2428 | °C | 1009 | hPa | Humid | 35 | 0 | 0 | 25.459 | 183135.1334 | 350822.5465 | 45.5 | 94
919538 | 2018-04-23 15:38 | 4.4464 | Oxy7 (PSt7-10) | 2018-04-04 12:29 | default | 112.2324 | μmol/L | 33.2452 | °C | 1009 | hPa | Humid | 35 | 0 | 0 | 25.458 | 183140.9289 | 350825.0051 | 45.5 | 94
919543 | 2018-04-23 15:39 | 4.4655 | Oxy7 (PSt7-10) | 2018-04-04 12:29 | default | 112.3514 | μmol/L | 33.2137 | °C | 1009 | hPa | Humid | 35 | 0 | 0 | 25.458 | 183167.1668 | 350833.9431 | 45.5 | 94
919551 | 2018-04-23 15:39 | 4.4838 | Oxy7 (PSt7-10) | 2018-04-04 12:29 | default | 112.3054 | μmol/L | 33.2234 | °C | 1009 | hPa | Humid | 35 | 0 | 0 | 25.459 | 183172.9464 | 350844.0472 | 45.5 | 94
919563 | 2018-04-23 15:39 | 4.4965 | Oxy7 (PSt7-10) | 2018-04-04 12:29 | default | 112.2664 | μmol/L | 33.2313 | °C | 1009 | hPa | Humid | 35 | 0 | 0 | 25.46 | 183134.9865 | 350803.6312 | 45.5 | 94
919571 | 2018-04-23 15:39 | 4.5137 | Oxy7 (PSt7-10) | 2018-04-04 12:29 | default | 112.25 | μmol/L | 33.2284 | °C | 1009 | hPa | Humid | 35 | 0 | 0 | 25.463 | 183155.2009 | 350812.2586 | 45.5 | 94
919581 | 2018-04-23 15:39 | 4.5315 | Oxy7 (PSt7-10) | 2018-04-04 12:29 | default | 112.2712 | μmol/L | 33.2276 | °C | 1009 | hPa | Humid | 35 | 0 | 0 | 25.461 | 183165.0789 | 350838.0089 | 45.5 | 94
919586 | 2018-04-23 15:39 | 4.549 | Oxy7 (PSt7-10) | 2018-04-04 12:29 | default | 112.258 | μmol/L | 33.219 | °C | 1009 | hPa | Humid | 35 | 0 | 0 | 25.466 | 183183.3583 | 350839.9767 | 45.5 | 94
919594 | 2018-04-23 15:39 | 4.5641 | Oxy7 (PSt7-10) | 2018-04-04 12:29 | default | 112.3039 | μmol/L | 33.2166 | °C | 1009 | hPa | Humid | 35 | 0 | 0 | 25.462 | 183158.8405 | 350811.5965 | 45.5 | 94
919609 | 2018-04-23 15:39 | 4.5795 | Oxy7 (PSt7-10) | 2018-04-04 12:29 | default | 112.3088 | μmol/L | 33.208 | °C | 1009 | hPa | Humid | 35 | 0 | 0 | 25.465 | 183158.5065 | 350820.2063 | 45.5 | 94
919615 | 2018-04-23 15:39 | 4.5964 | Oxy7 (PSt7-10) | 2018-04-04 12:29 | default | 112.2715 | μmol/L | 33.2203 | °C | 1009 | hPa | Humid | 35 | 0 | 0 | 25.464 | 183166.4484 | 350811.0856 | 45.5 | 94
919628 | 2018-04-23 15:39 | 4.6132 | Oxy7 (PSt7-10) | 2018-04-04 12:29 | default | 112.2428 | μmol/L | 33.2255 | °C | 1009 | hPa | Humid | 35 | 0 | 0 | 25.465 | 183175.4577 | 350811.5825 | 45.5 | 94
919637 | 2018-04-23 15:39 | 4.6294 | Oxy7 (PSt7-10) | 2018-04-04 12:29 | default | 112.2693 | μmol/L | 33.2209 | °C | 1009 | hPa | Humid | 35 | 0 | 0 | 25.464 | 183185.1587 | 350818.4535 | 45.5 | 94
919641 | 2018-04-23 15:39 | 4.6464 | Oxy7 (PSt7-10) | 2018-04-04 12:29 | default | 112.2715 | μmol/L | 33.2155 | °C | 1009 | hPa | Humid | 35 | 0 | 0 | 25.466 | 183189.0437 | 350820.4209 | 45.5 | 94
919651 | 2018-04-23 15:39 | 4.6625 | Oxy7 (PSt7-10) | 2018-04-04 12:29 | default | 112.2706 | μmol/L | 33.2108 | °C | 1009 | hPa | Humid | 35 | 0 | 0 | 25.468 | 183195.8458 | 350822.4908 | 45.5 | 94
919660 | 2018-04-23 15:39 | 4.6802 | Oxy7 (PSt7-10) | 2018-04-04 12:29 | default | 112.2802 | μmol/L | 33.2083 | °C | 1009 | hPa | Humid | 35 | 0 | 0 | 25.468 | 183189.5798 | 350812.9982 | 45.5 | 94
919673 | 2018-04-23 15:39 | 4.6966 | Oxy7 (PSt7-10) | 2018-04-04 12:29 | default | 112.2608 | μmol/L | 33.211 | °C | 1009 | hPa | Humid | 35 | 0 | 0 | 25.469 | 183185.1017 | 350815.8727 | 45.5 | 94
919678 | 2018-04-23 15:39 | 4.7129 | Oxy7 (PSt7-10) | 2018-04-04 12:29 | default | 112.2727 | μmol/L | 33.2103 | °C | 1009 | hPa | Humid | 35 | 0 | 0 | 25.468 | 183194.1099 | 350813.1157 | 45.5 | 94
919687 | 2018-04-23 15:39 | 4.7294 | Oxy7 (PSt7-10) | 2018-04-04 12:29 | default | 112.164 | μmol/L | 33.2366 | °C | 1009 | hPa | Humid | 35 | 0 | 0 | 25.469 | 183198.3082 | 350813.0718 | 45.5 | 94
919693 | 2018-04-23 15:39 | 4.7459 | Oxy7 (PSt7-10) | 2018-04-04 12:29 | default | 112.1463 | μmol/L | 33.2437 | °C | 1009 | hPa | Humid | 35 | 0 | 0 | 25.468 | 183201.3027 | 350811.0209 | 45.5 | 94
919702 | 2018-04-23 15:39 | 4.7626 | Oxy7 (PSt7-10) | 2018-04-04 12:29 | default | 112.1195 | μmol/L | 33.2387 | °C | 1009 | hPa | Humid | 35 | 0 | 0 | 25.473 | 183205.9061 | 350817.9408 | 45.5 | 94
919718 | 2018-04-23 15:39 | 4.7803 | Oxy7 (PSt7-10) | 2018-04-04 12:29 | default | 112.195 | μmol/L | 33.2212 | °C | 1009 | hPa | Humid | 35 | 0 | 0 | 25.472 | 183212.9657 | 350816.3027 | 45.5 | 94
919728 | 2018-04-23 15:39 | 4.796 | Oxy7 (PSt7-10) | 2018-04-04 12:29 | default | 112.2227 | μmol/L | 33.2187 | °C | 1009 | hPa | Humid | 35 | 0 | 0 | 25.47 | 183221.6358 | 350819.2248 | 45.5 | 94
919729 | 2018-04-23 15:39 | 4.8128 | Oxy7 (PSt7-10) | 2018-04-04 12:29 | default | 112.1892 | μmol/L | 33.2203 | °C | 1009 | hPa | Humid | 35 | 0 | 0 | 25.473 | 183227.7399 | 350827.0468 | 45.5 | 94
919741 | 2018-04-23 15:39 | 4.8301 | Oxy7 (PSt7-10) | 2018-04-04 12:29 | default | 112.1711 | μmol/L | 33.2299 | °C | 1009 | hPa | Humid | 35 | 0 | 0 | 25.471 | 183223.1083 | 350820.433 | 45.5 | 94
919749 | 2018-04-23 15:39 | 4.8462 | Oxy7 (PSt7-10) | 2018-04-04 12:29 | default | 112.2538 | μmol/L | 33.2056 | °C | 1009 | hPa | Humid | 35 | 0 | 0 | 25.472 | 183236.302 | 350818.0532 | 45.5 | 94
919759 | 2018-04-23 15:39 | 4.8639 | Oxy7 (PSt7-10) | 2018-04-04 12:29 | default | 112.1479 | μmol/L | 33.2264 | °C | 1009 | hPa | Humid | 35 | 0 | 0 | 25.475 | 183232.5529 | 350803.1408 | 45.5 | 94
919769 | 2018-04-23 15:39 | 4.8798 | Oxy7 (PSt7-10) | 2018-04-04 12:29 | default | 112.1812 | μmol/L | 33.2152 | °C | 1009 | hPa | Humid | 35 | 0 | 0 | 25.476 | 183237.7189 | 350814.3142 | 45.5 | 94
919781 | 2018-04-23 15:39 | 4.8961 | Oxy7 (PSt7-10) | 2018-04-04 12:29 | default | 112.126 | μmol/L | 33.2298 | °C | 1009 | hPa | Humid | 35 | 0 | 0 | 25.476 | 183228.4005 | 350813.2412 | 45.5 | 94
919783 | 2018-04-23 15:39 | 4.9126 | Oxy7 (PSt7-10) | 2018-04-04 12:29 | default | 112.1077 | μmol/L | 33.2298 | °C | 1009 | hPa | Humid | 35 | 0 | 0 | 25.478 | 183223.9711 | 350805.4422 | 45.5 | 94
919793 | 2018-04-23 15:39 | 4.9296 | Oxy7 (PSt7-10) | 2018-04-04 12:29 | default | 112.1326 | μmol/L | 33.2207 | °C | 1009 | hPa | Humid | 35 | 0 | 0 | 25.479 | 183242.2923 | 350818.2941 | 45.5 | 94
919803 | 2018-04-23 15:39 | 4.9462 | Oxy7 (PSt7-10) | 2018-04-04 12:29 | default | 112.1676 | μmol/L | 33.2188 | °C | 1009 | hPa | Humid | 35 | 0 | 0 | 25.476 | 183245.2251 | 350818.6688 | 45.5 | 94
919817 | 2018-04-23 15:39 | 4.9633 | Oxy7 (PSt7-10) | 2018-04-04 12:29 | default | 112.1404 | μmol/L | 33.2211 | °C | 1009 | hPa | Humid | 35 | 0 | 0 | 25.478 | 183249.1739 | 350831.8846 | 45.5 | 94
919824 | 2018-04-23 15:39 | 4.9793 | Oxy7 (PSt7-10) | 2018-04-04 12:29 | default | 112.1416 | μmol/L | 33.2184 | °C | 1009 | hPa | Humid | 35 | 0 | 0 | 25.479 | 183243.304 | 350816.0728 | 45.5 | 94
919829 | 2018-04-23 15:39 | 4.9963 | Oxy7 (PSt7-10) | 2018-04-04 12:29 | default | 112.1642 | μmol/L | 33.2124 | °C | 1009 | hPa | Humid | 35 | 0 | 0 | 25.479 | 183253.0971 | 350808.3964 | 45.5 | 94
919838 | 2018-04-23 15:39 | 5.0131 | Oxy7 (PSt7-10) | 2018-04-04 12:29 | default | 112.2029 | μmol/L | 33.2094 | °C | 1009 | hPa | Humid | 35 | 0 | 0 | 25.476 | 183256.52 | 350811.1286 | 45.5 | 94
919848 | 2018-04-23 15:39 | 5.0299 | Oxy7 (PSt7-10) | 2018-04-04 12:29 | default | 112.1399 | μmol/L | 33.2116 | °C | 1009 | hPa | Humid | 35 | 0 | 0 | 25.482 | 183260.7619 | 350813.358 | 45.5 | 94
919858 | 2018-04-23 15:39 | 5.0472 | Oxy7 (PSt7-10) | 2018-04-04 12:29 | default | 112.1622 | μmol/L | 33.2129 | °C | 1009 | hPa | Humid | 35 | 0 | 0 | 25.479 | 183262.69 | 350813.2159 | 45.5 | 94
919869 | 2018-04-23 15:39 | 5.0633 | Oxy7 (PSt7-10) | 2018-04-04 12:29 | default | 112.0643 | μmol/L | 33.234 | °C | 1009 | hPa | Humid | 35 | 0 | 0 | 25.481 | 183264.4724 | 350792.0063 | 45.5 | 94
919875 | 2018-04-23 15:39 | 5.0793 | Oxy7 (PSt7-10) | 2018-04-04 12:29 | default | 112.1106 | μmol/L | 33.2193 | °C | 1009 | hPa | Humid | 35 | 0 | 0 | 25.482 | 183276.9097 | 350790.8214 | 45.5 | 94
919882 | 2018-04-23 15:39 | 5.0989 | Oxy7 (PSt7-10) | 2018-04-04 12:29 | default | 112.0933 | μmol/L | 33.2336 | °C | 1009 | hPa | Humid | 35 | 0 | 0 | 25.478 | 183281.879 | 350818.604 | 45.5 | 94
919893 | 2018-04-23 15:39 | 5.1136 | Oxy7 (PSt7-10) | 2018-04-04 12:29 | default | 112.0453 | μmol/L | 33.2269 | °C | 1009 | hPa | Humid | 35 | 0 | 0 | 25.486 | 183274.4522 | 350800.4148 | 45.5 | 94
919901 | 2018-04-23 15:39 | 5.1293 | Oxy7 (PSt7-10) | 2018-04-04 12:29 | default | 112.0637 | μmol/L | 33.2221 | °C | 1009 | hPa | Humid | 35 | 0 | 0 | 25.486 | 183286.0596 | 350807.8114 | 45.5 | 94
919914 | 2018-04-23 15:39 | 5.1459 | Oxy7 (PSt7-10) | 2018-04-04 12:29 | default | 112.0308 | μmol/L | 33.2308 | °C | 1009 | hPa | Humid | 35 | 0 | 0 | 25.486 | 183287.9124 | 350798.6699 | 45.5 | 94
919925 | 2018-04-23 15:39 | 5.1635 | Oxy7 (PSt7-10) | 2018-04-04 12:29 | default | 112.032 | μmol/L | 33.2353 | °C | 1009 | hPa | Humid | 35 | 0 | 0 | 25.484 | 183297.5442 | 350798.5567 | 45.5 | 94
919931 | 2018-04-23 15:39 | 5.1798 | Oxy7 (PSt7-10) | 2018-04-04 12:29 | default | 112.0678 | μmol/L | 33.2234 | °C | 1009 | hPa | Humid | 35 | 0 | 0 | 25.485 | 183301.962 | 350802.9232 | 45.5 | 94
919938 | 2018-04-23 15:39 | 5.1965 | Oxy7 (PSt7-10) | 2018-04-04 12:29 | default | 112.0743 | μmol/L | 33.2193 | °C | 1009 | hPa | Humid | 35 | 0 | 0 | 25.486 | 183302.1589 | 350803.7933 | 45.5 | 94
919947 | 2018-04-23 15:39 | 5.213 | Oxy7 (PSt7-10) | 2018-04-04 12:29 | default | 112.0922 | μmol/L | 33.2121 | °C | 1009 | hPa | Humid | 35 | 0 | 0 | 25.487 | 183309.4854 | 350812.6759 | 45.5 | 94
919961 | 2018-04-23 15:39 | 5.2294 | Oxy7 (PSt7-10) | 2018-04-04 12:29 | default | 112.057 | μmol/L | 33.2166 | °C | 1009 | hPa | Humid | 35 | 0 | 0 | 25.489 | 183305.8393 | 350802.4433 | 45.5 | 94
919968 | 2018-04-23 15:39 | 5.2464 | Oxy7 (PSt7-10) | 2018-04-04 12:29 | default | 112.0974 | μmol/L | 33.2131 | °C | 1009 | hPa | Humid | 35 | 0 | 0 | 25.486 | 183315.3863 | 350801.5028 | 45.5 | 94
919974 | 2018-04-23 15:39 | 5.2631 | Oxy7 (PSt7-10) | 2018-04-04 12:29 | default | 112.0475 | μmol/L | 33.2191 | °C | 1009 | hPa | Humid | 35 | 0 | 0 | 25.489 | 183320.9824 | 350802.1766 | 45.5 | 94
919986 | 2018-04-23 15:39 | 5.28 | Oxy7 (PSt7-10) | 2018-04-04 12:29 | default | 112.0279 | μmol/L | 33.2291 | °C | 1009 | hPa | Humid | 35 | 0 | 0 | 25.487 | 183318.5651 | 350793.4271 | 45.5 | 94
919997 | 2018-04-23 15:39 | 5.2971 | Oxy7 (PSt7-10) | 2018-04-04 12:29 | default | 111.9754 | μmol/L | 33.2334 | °C | 1009 | hPa | Humid | 35 | 0 | 0 | 25.491 | 183315.7427 | 350792.3997 | 45.5 | 94
920001 | 2018-04-23 15:39 | 5.3127 | Oxy7 (PSt7-10) | 2018-04-04 12:29 | default | 112.0631 | μmol/L | 33.2126 | °C | 1009 | hPa | Humid | 35 | 0 | 0 | 25.49 | 183327.1481 | 350803.3651 | 45.5 | 94
920011 | 2018-04-23 15:39 | 5.3296 | Oxy7 (PSt7-10) | 2018-04-04 12:29 | default | 112.0155 | μmol/L | 33.2228 | °C | 1009 | hPa | Humid | 35 | 0 | 0 | 25.491 | 183333.9604 | 350795.4538 | 45.5 | 94
920023 | 2018-04-23 15:39 | 5.3466 | Oxy7 (PSt7-10) | 2018-04-04 12:29 | default | 112.0205 | μmol/L | 33.2214 | °C | 1009 | hPa | Humid | 35 | 0 | 0 | 25.491 | 183333.9158 | 350788.4251 | 45.5 | 94
920027 | 2018-04-23 15:39 | 5.3631 | Oxy7 (PSt7-10) | 2018-04-04 12:29 | default | 111.9773 | μmol/L | 33.2208 | °C | 1009 | hPa | Humid | 35 | 0 | 0 | 25.496 | 183331.2952 | 350796.0188 | 45.5 | 94
920042 | 2018-04-23 15:39 | 5.3798 | Oxy7 (PSt7-10) | 2018-04-04 12:29 | default | 112.0103 | μmol/L | 33.2217 | °C | 1009 | hPa | Humid | 35 | 0 | 0 | 25.492 | 183335.6693 | 350789.5608 | 45.5 | 94
920051 | 2018-04-23 15:39 | 5.3995 | Oxy7 (PSt7-10) | 2018-04-04 12:29 | default | 112.0218 | μmol/L | 33.2211 | °C | 1009 | hPa | Humid | 35 | 0 | 0 | 25.491 | 183353.1908 | 350816.9739 | 45.5 | 94
920055 | 2018-04-23 15:39 | 5.4131 | Oxy7 (PSt7-10) | 2018-04-04 12:29 | default | 112.0045 | μmol/L | 33.216 | °C | 1009 | hPa | Humid | 35 | 0 | 0 | 25.495 | 183343.2444 | 350787.3536 | 45.5 | 94
920066 | 2018-04-23 15:39 | 5.4296 | Oxy7 (PSt7-10) | 2018-04-04 12:29 | default | 111.983 | μmol/L | 33.2193 | °C | 1009 | hPa | Humid | 35 | 0 | 0 | 25.496 | 183344.2687 | 350800.6087 | 45.5 | 94
920073 | 2018-04-23 15:39 | 5.4461 | Oxy7 (PSt7-10) | 2018-04-04 12:29 | default | 111.9974 | μmol/L | 33.213 | °C | 1009 | hPa | Humid | 35 | 0 | 0 | 25.497 | 183355.938 | 350790.8627 | 45.5 | 94
920086 | 2018-04-23 15:40 | 5.4627 | Oxy7 (PSt7-10) | 2018-04-04 12:29 | default | 111.9404 | μmol/L | 33.2306 | °C | 1009 | hPa | Humid | 35 | 0 | 0 | 25.496 | 183360.7018 | 350786.487 | 45.5 | 94
920089 | 2018-04-23 15:40 | 5.4795 | Oxy7 (PSt7-10) | 2018-04-04 12:29 | default | 111.9497 | μmol/L | 33.2281 | °C | 1009 | hPa | Humid | 35 | 0 | 0 | 25.496 | 183360.2006 | 350798.2412 | 45.5 | 94
920101 | 2018-04-23 15:40 | 5.4965 | Oxy7 (PSt7-10) | 2018-04-04 12:29 | default | 111.9829 | μmol/L | 33.2145 | °C | 1009 | hPa | Humid | 35 | 0 | 0 | 25.498 | 183369.9462 | 350803.2894 | 45.5 | 94
920110 | 2018-04-23 15:40 | 5.5129 | Oxy7 (PSt7-10) | 2018-04-04 12:29 | default | 112.0044 | μmol/L | 33.2112 | °C | 1009 | hPa | Humid | 35 | 0 | 0 | 25.497 | 183370.0662 | 350796.3593 | 45.5 | 94
920121 | 2018-04-23 15:40 | 5.5298 | Oxy7 (PSt7-10) | 2018-04-04 12:29 | default | 111.9839 | μmol/L | 33.2166 | °C | 1009 | hPa | Humid | 35 | 0 | 0 | 25.497 | 183378.4407 | 350803.0145 | 45.5 | 94
920129 | 2018-04-23 15:40 | 5.5468 | Oxy7 (PSt7-10) | 2018-04-04 12:29 | default | 111.9272 | μmol/L | 33.222 | °C | 1009 | hPa | Humid | 35 | 0 | 0 | 25.501 | 183379.0776 | 350795.2113 | 45.5 | 94
920135 | 2018-04-23 15:40 | 5.5629 | Oxy7 (PSt7-10) | 2018-04-04 12:29 | default | 111.9491 | μmol/L | 33.221 | °C | 1009 | hPa | Humid | 35 | 0 | 0 | 25.499 | 183379.706 | 350798.6587 | 45.5 | 94
920143 | 2018-04-23 15:40 | 5.5796 | Oxy7 (PSt7-10) | 2018-04-04 12:29 | default | 111.9066 | μmol/L | 33.2251 | °C | 1009 | hPa | Humid | 35 | 0 | 0 | 25.502 | 183381.7901 | 350798.1391 | 45.5 | 94
920157 | 2018-04-23 15:40 | 5.5962 | Oxy7 (PSt7-10) | 2018-04-04 12:29 | default | 111.9996 | μmol/L | 33.2076 | °C | 1009 | hPa | Humid | 35 | 0 | 0 | 25.499 | 183397.7794 | 350803.8015 | 45.5 | 94
920162 | 2018-04-23 15:40 | 5.6138 | Oxy7 (PSt7-10) | 2018-04-04 12:29 | default | 111.9422 | μmol/L | 33.2156 | °C | 1009 | hPa | Humid | 35 | 0 | 0 | 25.502 | 183409.4701 | 350814.3091 | 45.5 | 94
920171 | 2018-04-23 15:40 | 5.6292 | Oxy7 (PSt7-10) | 2018-04-04 12:29 | default | 111.9147 | μmol/L | 33.218 | °C | 1009 | hPa | Humid | 35 | 0 | 0 | 25.504 | 183402.8035 | 350800.6371 | 45.5 | 94
920183 | 2018-04-23 15:40 | 5.6462 | Oxy7 (PSt7-10) | 2018-04-04 12:29 | default | 112.0175 | μmol/L | 33.1932 | °C | 1009 | hPa | Humid | 35 | 0 | 0 | 25.503 | 183412.5434 | 350802.1067 | 45.5 | 94
920189 | 2018-04-23 15:40 | 5.6628 | Oxy7 (PSt7-10) | 2018-04-04 12:29 | default | 112.0028 | μmol/L | 33.1947 | °C | 1009 | hPa | Humid | 35 | 0 | 0 | 25.504 | 183419.6533 | 350796.9155 | 45.5 | 94
920197 | 2018-04-23 15:40 | 5.6797 | Oxy7 (PSt7-10) | 2018-04-04 12:29 | default | 111.9365 | μmol/L | 33.2171 | °C | 1009 | hPa | Humid | 35 | 0 | 0 | 25.502 | 183414.8557 | 350803.7817 | 45.5 | 94
920207 | 2018-04-23 15:40 | 5.6959 | Oxy7 (PSt7-10) | 2018-04-04 12:29 | default | 111.892 | μmol/L | 33.2192 | °C | 1009 | hPa | Humid | 35 | 0 | 0 | 25.506 | 183420.606 | 350793.1353 | 45.5 | 94
920219 | 2018-04-23 15:40 | 5.713 | Oxy7 (PSt7-10) | 2018-04-04 12:29 | default | 111.9095 | μmol/L | 33.2219 | °C | 1009 | hPa | Humid | 35 | 0 | 0 | 25.503 | 183424.0777 | 350797.766 | 45.5 | 94
920228 | 2018-04-23 15:40 | 5.7294 | Oxy7 (PSt7-10) | 2018-04-04 12:29 | default | 111.8846 | μmol/L | 33.2212 | °C | 1009 | hPa | Humid | 35 | 0 | 0 | 25.506 | 183420.3231 | 350787.4638 | 45.5 | 94
920239 | 2018-04-23 15:40 | 5.7788 | Oxy7 (PSt7-10) | 2018-04-04 12:29 | default | 111.8961 | μmol/L | 33.2182 | °C | 1009 | hPa | Humid | 35 | 0 | 0 | 25.506 | 183510.5356 | 350901.6209 | 45.5 | 94
920246 | 2018-04-23 15:40 | 5.7788 | Oxy7 (PSt7-10) | 2018-04-04 12:29 | default | 111.887 | μmol/L | 33.2182 | °C | 1009 | hPa | Humid | 35 | 0 | 0 | 25.507 | 183413.1941 | 350779.0583 | 45.5 | 94
920253 | 2018-04-23 15:40 | 5.7797 | Oxy7 (PSt7-10) | 2018-04-04 12:29 | default | 111.8904 | μmol/L | 33.2148 | °C | 1009 | hPa | Humid | 35 | 0 | 0 | 25.508 | 183346.6276 | 350688.4857 | 45.5 | 94
920266 | 2018-04-23 15:40 | 5.7977 | Oxy7 (PSt7-10) | 2018-04-04 12:29 | default | 111.8842 | μmol/L | 33.2165 | °C | 1009 | hPa | Humid | 35 | 0 | 0 | 25.508 | 183359.0744 | 350701.3892 | 45.5 | 94
920270 | 2018-04-23 15:40 | 5.8129 | Oxy7 (PSt7-10) | 2018-04-04 12:29 | default | 111.881 | μmol/L | 33.2125 | °C | 1009 | hPa | Humid | 35 | 0 | 0 | 25.51 | 183394.4122 | 350730.6034 | 45.5 | 94
920280 | 2018-04-23 15:40 | 5.8294 | Oxy7 (PSt7-10) | 2018-04-04 12:29 | default | 111.9086 | μmol/L | 33.2052 | °C | 1009 | hPa | Humid | 35 | 0 | 0 | 25.51 | 183418.8106 | 350759.8477 | 45.5 | 94
920289 | 2018-04-23 15:40 | 5.8482 | Oxy7 (PSt7-10) | 2018-04-04 12:29 | default | 111.82 | μmol/L | 33.2238 | °C | 1009 | hPa | Humid | 35 | 0 | 0 | 25.512 | 183441.318 | 350764.5497 | 45.5 | 94
920298 | 2018-04-23 15:40 | 5.8634 | Oxy7 (PSt7-10) | 2018-04-04 12:29 | default | 111.8344 | μmol/L | 33.2224 | °C | 1009 | hPa | Humid | 35 | 0 | 0 | 25.511 | 183431.9563 | 350781.0307 | 45.5 | 94
920309 | 2018-04-23 15:40 | 5.8815 | Oxy7 (PSt7-10) | 2018-04-04 12:29 | default | 111.8141 | μmol/L | 33.2206 | °C | 1009 | hPa | Humid | 35 | 0 | 0 | 25.514 | 183464.7971 | 350785.3647 | 45.5 | 94
920320 | 2018-04-23 15:40 | 5.8971 | Oxy7 (PSt7-10) | 2018-04-04 12:29 | default | 111.8311 | μmol/L | 33.2185 | °C | 1009 | hPa | Humid | 35 | 0 | 0 | 25.513 | 183445.1727 | 350769.8778 | 45.5 | 94
920323 | 2018-04-23 15:40 | 5.9132 | Oxy7 (PSt7-10) | 2018-04-04 12:29 | default | 111.8576 | μmol/L | 33.209 | °C | 1009 | hPa | Humid | 35 | 0 | 0 | 25.514 | 183452.3102 | 350772.2378 | 45.5 | 94
920338 | 2018-04-23 15:40 | 5.9315 | Oxy7 (PSt7-10) | 2018-04-04 12:29 | default | 111.8202 | μmol/L | 33.2165 | °C | 1009 | hPa | Humid | 35 | 0 | 0 | 25.515 | 183466.3797 | 350789.0447 | 45.5 | 94
920344 | 2018-04-23 15:40 | 5.9463 | Oxy7 (PSt7-10) | 2018-04-04 12:29 | default | 111.8222 | μmol/L | 33.2208 | °C | 1009 | hPa | Humid | 35 | 0 | 0 | 25.513 | 183470.6463 | 350775.3881 | 45.5 | 94
920354 | 2018-04-23 15:40 | 5.9702 | Oxy7 (PSt7-10) | 2018-04-04 12:29 | default | 111.8624 | μmol/L | 33.2053 | °C | 1009 | hPa | Humid | 35 | 0 | 0 | 25.515 | 183501.7664 | 350815.1693 | 45.5 | 94
920366 | 2018-04-23 15:40 | 5.9809 | Oxy7 (PSt7-10) | 2018-04-04 12:29 | default | 111.8763 | μmol/L | 33.2016 | °C | 1009 | hPa | Humid | 35 | 0 | 0 | 25.515 | 183462.4049 | 350748.0632 | 45.5 | 94
920373 | 2018-04-23 15:40 | 5.9982 | Oxy7 (PSt7-10) | 2018-04-04 12:29 | default | 111.868 | μmol/L | 33.199 | °C | 1009 | hPa | Humid | 35 | 0 | 0 | 25.517 | 183489.3949 | 350789.1247 | 45.5 | 94
920381 | 2018-04-23 15:40 | 6.0133 | Oxy7 (PSt7-10) | 2018-04-04 12:29 | default | 111.8019 | μmol/L | 33.219 | °C | 1009 | hPa | Humid | 35 | 0 | 0 | 25.516 | 183499.1397 | 350792.8419 | 45.5 | 94
920393 | 2018-04-23 15:40 | 6.0405 | Oxy7 (PSt7-10) | 2018-04-04 12:29 | default | 111.7455 | μmol/L | 33.2267 | °C | 1009 | hPa | Humid | 35 | 0 | 0 | 25.519 | 183529.6946 | 350821.5752 | 45.5 | 94
920402 | 2018-04-23 15:40 | 6.0628 | Oxy7 (PSt7-10) | 2018-04-04 12:29 | default | 111.7542 | μmol/L | 33.2196 | °C | 1009 | hPa | Humid | 35 | 0 | 0 | 25.521 | 183543.7559 | 350832.8093 | 45.5 | 94
920406 | 2018-04-23 15:40 | 6.0796 | Oxy7 (PSt7-10) | 2018-04-04 12:29 | default | 111.806 | μmol/L | 33.2155 | °C | 1009 | hPa | Humid | 35 | 0 | 0 | 25.517 | 183535.114 | 350822.5898 | 45.5 | 94
920416 | 2018-04-23 15:40 | 6.097 | Oxy7 (PSt7-10) | 2018-04-04 12:29 | default | 111.7462 | μmol/L | 33.2241 | °C | 1009 | hPa | Humid | 35 | 0 | 0 | 25.52 | 183516.1317 | 350815.9519 | 45.5 | 94
920422 | 2018-04-23 15:40 | 6.1127 | Oxy7 (PSt7-10) | 2018-04-04 12:29 | default | 111.8149 | μmol/L | 33.2059 | °C | 1009 | hPa | Humid | 35 | 0 | 0 | 25.52 | 183532.2956 | 350804.6188 | 45.5 | 94
920437 | 2018-04-23 15:40 | 6.1298 | Oxy7 (PSt7-10) | 2018-04-04 12:29 | default | 111.7834 | μmol/L | 33.2142 | °C | 1009 | hPa | Humid | 35 | 0 | 0 | 25.52 | 183520.4317 | 350801.0109 | 45.5 | 94
920443 | 2018-04-23 15:40 | 6.1469 | Oxy7 (PSt7-10) | 2018-04-04 12:29 | default | 111.7684 | μmol/L | 33.2158 | °C | 1009 | hPa | Humid | 35 | 0 | 0 | 25.521 | 183532.3769 | 350792.2341 | 45.5 | 94
920449 | 2018-04-23 15:40 | 6.1625 | Oxy7 (PSt7-10) | 2018-04-04 12:29 | default | 111.7344 | μmol/L | 33.2248 | °C | 1009 | hPa | Humid | 35 | 0 | 0 | 25.521 | 183518.3952 | 350781.8726 | 45.5 | 94
920463 | 2018-04-23 15:40 | 6.1792 | Oxy7 (PSt7-10) | 2018-04-04 12:29 | default | 111.7596 | μmol/L | 33.2205 | °C | 1009 | hPa | Humid | 35 | 0 | 0 | 25.52 | 183524.9709 | 350790.0269 | 45.5 | 94
920474 | 2018-04-23 15:40 | 6.198 | Oxy7 (PSt7-10) | 2018-04-04 12:29 | default | 111.741 | μmol/L | 33.211 | °C | 1009 | hPa | Humid | 35 | 0 | 0 | 25.526 | 183535.4521 | 350802.318 | 45.5 | 94
920479 | 2018-04-23 15:40 | 6.2126 | Oxy7 (PSt7-10) | 2018-04-04 12:29 | default | 111.7476 | μmol/L | 33.2165 | °C | 1009 | hPa | Humid | 35 | 0 | 0 | 25.523 | 183539.4388 | 350794.9083 | 45.5 | 94
920490 | 2018-04-23 15:40 | 6.2297 | Oxy7 (PSt7-10) | 2018-04-04 12:29 | default | 111.7719 | μmol/L | 33.21 | °C | 1009 | hPa | Humid | 35 | 0 | 0 | 25.523 | 183537.1181 | 350779.5586 | 45.5 | 94
920496 | 2018-04-23 15:40 | 6.246 | Oxy7 (PSt7-10) | 2018-04-04 12:29 | default | 111.7185 | μmol/L | 33.2145 | °C | 1009 | hPa | Humid | 35 | 0 | 0 | 25.527 | 183540.9957 | 350781.515 | 45.5 | 94
920508 | 2018-04-23 15:40 | 6.2634 | Oxy7 (PSt7-10) | 2018-04-04 12:29 | default | 111.7487 | μmol/L | 33.2138 | °C | 1009 | hPa | Humid | 35 | 0 | 0 | 25.524 | 183548.0527 | 350784.9133 | 45.5 | 94
920518 | 2018-04-23 15:40 | 6.2823 | Oxy7 (PSt7-10) | 2018-04-04 12:29 | default | 111.7449 | μmol/L | 33.2099 | °C | 1009 | hPa | Humid | 35 | 0 | 0 | 25.526 | 183568.8336 | 350808.6714 | 45.5 | 94
920528 | 2018-04-23 15:40 | 6.2961 | Oxy7 (PSt7-10) | 2018-04-04 12:29 | default | 111.7761 | μmol/L | 33.1992 | °C | 1009 | hPa | Humid | 35 | 0 | 0 | 25.527 | 183553.0394 | 350784.621 | 45.5 | 94
920533 | 2018-04-23 15:40 | 6.3131 | Oxy7 (PSt7-10) | 2018-04-04 12:29 | default | 111.696 | μmol/L | 33.2181 | °C | 1009 | hPa | Humid | 35 | 0 | 0 | 25.528 | 183561.0971 | 350778.2248 | 45.5 | 94
920543 | 2018-04-23 15:40 | 6.3293 | Oxy7 (PSt7-10) | 2018-04-04 12:29 | default | 111.6518 | μmol/L | 33.2275 | °C | 1009 | hPa | Humid | 35 | 0 | 0 | 25.529 | 183568.0474 | 350781.5389 | 45.5 | 94
920548 | 2018-04-23 15:40 | 6.3467 | Oxy7 (PSt7-10) | 2018-04-04 12:29 | default | 111.6803 | μmol/L | 33.215 | °C | 1009 | hPa | Humid | 35 | 0 | 0 | 25.531 | 183570.5761 | 350784.6126 | 45.5 | 94
920562 | 2018-04-23 15:40 | 6.3639 | Oxy7 (PSt7-10) | 2018-04-04 12:29 | default | 111.7013 | μmol/L | 33.2167 | °C | 1009 | hPa | Humid | 35 | 0 | 0 | 25.528 | 183579.2891 | 350797.9632 | 45.5 | 94
920570 | 2018-04-23 15:40 | 6.3792 | Oxy7 (PSt7-10) | 2018-04-04 12:29 | default | 111.6669 | μmol/L | 33.2138 | °C | 1009 | hPa | Humid | 35 | 0 | 0 | 25.533 | 183578.8677 | 350785.4327 | 45.5 | 94
920576 | 2018-04-23 15:40 | 6.3965 | Oxy7 (PSt7-10) | 2018-04-04 12:29 | default | 111.6705 | μmol/L | 33.2152 | °C | 1009 | hPa | Humid | 35 | 0 | 0 | 25.532 | 183594.3276 | 350784.0052 | 45.5 | 94
920588 | 2018-04-23 15:40 | 6.4129 | Oxy7 (PSt7-10) | 2018-04-04 12:29 | default | 111.6948 | μmol/L | 33.2184 | °C | 1009 | hPa | Humid | 35 | 0 | 0 | 25.528 | 183586.0131 | 350781.0892 | 45.5 | 94
920594 | 2018-04-23 15:40 | 6.4292 | Oxy7 (PSt7-10) | 2018-04-04 12:29 | default | 111.6802 | μmol/L | 33.2151 | °C | 1009 | hPa | Humid | 35 | 0 | 0 | 25.531 | 183607.7683 | 350788.3663 | 45.5 | 94
920608 | 2018-04-23 15:40 | 6.447 | Oxy7 (PSt7-10) | 2018-04-04 12:29 | default | 111.6979 | μmol/L | 33.2079 | °C | 1009 | hPa | Humid | 35 | 0 | 0 | 25.532 | 183587.8527 | 350804.1858 | 45.5 | 94
920611 | 2018-04-23 15:41 | 6.4629 | Oxy7 (PSt7-10) | 2018-04-04 12:29 | default | 111.6491 | μmol/L | 33.2161 | °C | 1009 | hPa | Humid | 35 | 0 | 0 | 25.534 | 183599.9028 | 350778.7991 | 45.5 | 94
920627 | 2018-04-23 15:41 | 6.4796 | Oxy7 (PSt7-10) | 2018-04-04 12:29 | default | 111.6047 | μmol/L | 33.2206 | °C | 1009 | hPa | Humid | 35 | 0 | 0 | 25.537 | 183585.9761 | 350789.9373 | 45.5 | 94
920630 | 2018-04-23 15:41 | 6.496 | Oxy7 (PSt7-10) | 2018-04-04 12:29 | default | 111.6613 | μmol/L | 33.2152 | °C | 1009 | hPa | Humid | 35 | 0 | 0 | 25.533 | 183592.9918 | 350782.8051 | 45.5 | 94
920644 | 2018-04-23 15:41 | 6.5171 | Oxy7 (PSt7-10) | 2018-04-04 12:29 | default | 111.6799 | μmol/L | 33.2103 | °C | 1009 | hPa | Humid | 35 | 0 | 0 | 25.533 | 183615.1607 | 350791.2915 | 45.5 | 94
920653 | 2018-04-23 15:41 | 6.5293 | Oxy7 (PSt7-10) | 2018-04-04 12:29 | default | 111.6677 | μmol/L | 33.2087 | °C | 1009 | hPa | Humid | 35 | 0 | 0 | 25.535 | 183592.0376 | 350766.8956 | 45.5 | 94
920661 | 2018-04-23 15:41 | 6.5459 | Oxy7 (PSt7-10) | 2018-04-04 12:29 | default | 111.6427 | μmol/L | 33.2154 | °C | 1009 | hPa | Humid | 35 | 0 | 0 | 25.535 | 183598.0443 | 350779.6494 | 45.5 | 94
920666 | 2018-04-23 15:41 | 6.5628 | Oxy7 (PSt7-10) | 2018-04-04 12:29 | default | 111.6229 | μmol/L | 33.2158 | °C | 1009 | hPa | Humid | 35 | 0 | 0 | 25.537 | 183614.2222 | 350788.3598 | 45.5 | 94
920674 | 2018-04-23 15:41 | 6.5793 | Oxy7 (PSt7-10) | 2018-04-04 12:29 | default | 111.6386 | μmol/L | 33.214 | °C | 1009 | hPa | Humid | 35 | 0 | 0 | 25.536 | 183598.524 | 350764.9263 | 45.5 | 94
920691 | 2018-04-23 15:41 | 6.5994 | Oxy7 (PSt7-10) | 2018-04-04 12:29 | default | 111.6142 | μmol/L | 33.2108 | °C | 1009 | hPa | Humid | 35 | 0 | 0 | 25.54 | 183634.5542 | 350792.6168 | 45.5 | 94
920696 | 2018-04-23 15:41 | 6.6133 | Oxy7 (PSt7-10) | 2018-04-04 12:29 | default | 111.6368 | μmol/L | 33.2097 | °C | 1009 | hPa | Humid | 35 | 0 | 0 | 25.538 | 183607.2992 | 350765.2829 | 45.5 | 94
920707 | 2018-04-23 15:41 | 6.6292 | Oxy7 (PSt7-10) | 2018-04-04 12:29 | default | 111.6852 | μmol/L | 33.1992 | °C | 1009 | hPa | Humid | 35 | 0 | 0 | 25.537 | 183619.1827 | 350776.1411 | 45.5 | 94
920710 | 2018-04-23 15:41 | 6.6468 | Oxy7 (PSt7-10) | 2018-04-04 12:29 | default | 111.6019 | μmol/L | 33.2141 | °C | 1009 | hPa | Humid | 35 | 0 | 0 | 25.54 | 183629.8354 | 350782.4841 | 45.5 | 94
920722 | 2018-04-23 15:41 | 6.6626 | Oxy7 (PSt7-10) | 2018-04-04 12:29 | default | 111.5304 | μmol/L | 33.2332 | °C | 1009 | hPa | Humid | 35 | 0 | 0 | 25.54 | 183629.8068 | 350789.3607 | 45.5 | 94
920728 | 2018-04-23 15:41 | 6.6795 | Oxy7 (PSt7-10) | 2018-04-04 12:29 | default | 111.6023 | μmol/L | 33.2116 | °C | 1009 | hPa | Humid | 35 | 0 | 0 | 25.541 | 183636.8067 | 350778.51 | 45.5 | 94
920742 | 2018-04-23 15:41 | 6.6967 | Oxy7 (PSt7-10) | 2018-04-04 12:29 | default | 111.5742 | μmol/L | 33.2142 | °C | 1009 | hPa | Humid | 35 | 0 | 0 | 25.543 | 183646.3795 | 350793.1059 | 45.5 | 94
920753 | 2018-04-23 15:41 | 6.7129 | Oxy7 (PSt7-10) | 2018-04-04 12:29 | default | 111.5788 | μmol/L | 33.213 | °C | 1009 | hPa | Humid | 35 | 0 | 0 | 25.543 | 183642.7386 | 350790.6853 | 45.5 | 94
920756 | 2018-04-23 15:41 | 6.7294 | Oxy7 (PSt7-10) | 2018-04-04 12:29 | default | 111.5304 | μmol/L | 33.2211 | °C | 1009 | hPa | Humid | 35 | 0 | 0 | 25.545 | 183650.5655 | 350770.9632 | 45.5 | 94
920770 | 2018-04-23 15:41 | 6.7459 | Oxy7 (PSt7-10) | 2018-04-04 12:29 | default | 111.582 | μmol/L | 33.2122 | °C | 1009 | hPa | Humid | 35 | 0 | 0 | 25.543 | 183650.0604 | 350780.2215 | 45.5 | 94
920775 | 2018-04-23 15:41 | 6.7636 | Oxy7 (PSt7-10) | 2018-04-04 12:29 | default | 111.5833 | μmol/L | 33.2046 | °C | 1009 | hPa | Humid | 35 | 0 | 0 | 25.546 | 183668.7826 | 350784.8431 | 45.5 | 94
920788 | 2018-04-23 15:41 | 6.7804 | Oxy7 (PSt7-10) | 2018-04-04 12:29 | default | 111.6057 | μmol/L | 33.2034 | °C | 1009 | hPa | Humid | 35 | 0 | 0 | 25.544 | 183654.9569 | 350780.7725 | 45.5 | 94
920793 | 2018-04-23 15:41 | 6.7985 | Oxy7 (PSt7-10) | 2018-04-04 12:29 | default | 111.5689 | μmol/L | 33.206 | °C | 1009 | hPa | Humid | 35 | 0 | 0 | 25.547 | 183673.9045 | 350782.0401 | 45.5 | 94
920802 | 2018-04-23 15:41 | 6.8136 | Oxy7 (PSt7-10) | 2018-04-04 12:29 | default | 111.5468 | μmol/L | 33.2191 | °C | 1009 | hPa | Humid | 35 | 0 | 0 | 25.544 | 183671.3894 | 350776.9646 | 45.5 | 94
920816 | 2018-04-23 15:41 | 6.8297 | Oxy7 (PSt7-10) | 2018-04-04 12:29 | default | 111.4853 | μmol/L | 33.2331 | °C | 1009 | hPa | Humid | 35 | 0 | 0 | 25.545 | 183672.2057 | 350773.1018 | 45.5 | 94
920818 | 2018-04-23 15:41 | 6.8469 | Oxy7 (PSt7-10) | 2018-04-04 12:29 | default | 111.505 | μmol/L | 33.223 | °C | 1009 | hPa | Humid | 35 | 0 | 0 | 25.547 | 183682.0508 | 350785.8745 | 45.5 | 94
920829 | 2018-04-23 15:41 | 6.8626 | Oxy7 (PSt7-10) | 2018-04-04 12:29 | default | 111.5574 | μmol/L | 33.2066 | °C | 1009 | hPa | Humid | 35 | 0 | 0 | 25.548 | 183680.6979 | 350779.7303 | 45.5 | 94
920842 | 2018-04-23 15:41 | 6.8798 | Oxy7 (PSt7-10) | 2018-04-04 12:29 | default | 111.5027 | μmol/L | 33.2139 | °C | 1009 | hPa | Humid | 35 | 0 | 0 | 25.551 | 183685.9516 | 350770.8494 | 45.5 | 94
920847 | 2018-04-23 15:41 | 6.8963 | Oxy7 (PSt7-10) | 2018-04-04 12:29 | default | 111.514 | μmol/L | 33.2206 | °C | 1009 | hPa | Humid | 35 | 0 | 0 | 25.547 | 183695.7717 | 350769.5954 | 45.5 | 94
920860 | 2018-04-23 15:41 | 6.9132 | Oxy7 (PSt7-10) | 2018-04-04 12:29 | default | 111.5278 | μmol/L | 33.2097 | °C | 1009 | hPa | Humid | 35 | 0 | 0 | 25.55 | 183699.8257 | 350795.899 | 45.5 | 94
920870 | 2018-04-23 15:41 | 6.933 | Oxy7 (PSt7-10) | 2018-04-04 12:29 | default | 111.5237 | μmol/L | 33.2108 | °C | 1009 | hPa | Humid | 35 | 0 | 0 | 25.55 | 183710.1413 | 350795.6089 | 45.5 | 94
920875 | 2018-04-23 15:41 | 6.9464 | Oxy7 (PSt7-10) | 2018-04-04 12:29 | default | 111.4872 | μmol/L | 33.2181 | °C | 1009 | hPa | Humid | 35 | 0 | 0 | 25.551 | 183697.7961 | 350777.6622 | 45.5 | 94
920882 | 2018-04-23 15:41 | 6.9627 | Oxy7 (PSt7-10) | 2018-04-04 12:29 | default | 111.4895 | μmol/L | 33.2199 | °C | 1009 | hPa | Humid | 35 | 0 | 0 | 25.55 | 183709.7931 | 350772.9883 | 45.5 | 94
920893 | 2018-04-23 15:41 | 6.98 | Oxy7 (PSt7-10) | 2018-04-04 12:29 | default | 111.4841 | μmol/L | 33.2165 | °C | 1009 | hPa | Humid | 35 | 0 | 0 | 25.552 | 183717.9907 | 350789.9113 | 45.5 | 94
920900 | 2018-04-23 15:41 | 6.9958 | Oxy7 (PSt7-10) | 2018-04-04 12:29 | default | 111.4926 | μmol/L | 33.2118 | °C | 1009 | hPa | Humid | 35 | 0 | 0 | 25.553 | 183712.6297 | 350774.3354 | 45.5 | 94
920915 | 2018-04-23 15:41 | 7.0136 | Oxy7 (PSt7-10) | 2018-04-04 12:29 | default | 111.4555 | μmol/L | 33.2193 | °C | 1009 | hPa | Humid | 35 | 0 | 0 | 25.554 | 183723.5286 | 350787.5311 | 45.5 | 94
920924 | 2018-04-23 15:41 | 7.0297 | Oxy7 (PSt7-10) | 2018-04-04 12:29 | default | 111.4681 | μmol/L | 33.2159 | °C | 1009 | hPa | Humid | 35 | 0 | 0 | 25.554 | 183729.0156 | 350785.8825 | 45.5 | 94
920927 | 2018-04-23 15:41 | 7.0465 | Oxy7 (PSt7-10) | 2018-04-04 12:29 | default | 111.4994 | μmol/L | 33.2124 | °C | 1009 | hPa | Humid | 35 | 0 | 0 | 25.552 | 183722.4251 | 350776.4085 | 45.5 | 94
920939 | 2018-04-23 15:41 | 7.0629 | Oxy7 (PSt7-10) | 2018-04-04 12:29 | default | 111.4121 | μmol/L | 33.2212 | °C | 1009 | hPa | Humid | 35 | 0 | 0 | 25.558 | 183722.9807 | 350785.1524 | 45.5 | 94
920950 | 2018-04-23 15:41 | 7.0794 | Oxy7 (PSt7-10) | 2018-04-04 12:29 | default | 111.4639 | μmol/L | 33.2122 | °C | 1009 | hPa | Humid | 35 | 0 | 0 | 25.556 | 183744.7197 | 350781.0997 | 45.5 | 94
920960 | 2018-04-23 15:41 | 7.096 | Oxy7 (PSt7-10) | 2018-04-04 12:29 | default | 111.4433 | μmol/L | 33.2201 | °C | 1009 | hPa | Humid | 35 | 0 | 0 | 25.555 | 183741.8973 | 350782.5106 | 45.5 | 94
920967 | 2018-04-23 15:41 | 7.1135 | Oxy7 (PSt7-10) | 2018-04-04 12:29 | default | 111.5028 | μmol/L | 33.2067 | °C | 1009 | hPa | Humid | 35 | 0 | 0 | 25.554 | 183755.8154 | 350790.2577 | 45.5 | 94
920972 | 2018-04-23 15:41 | 7.1292 | Oxy7 (PSt7-10) | 2018-04-04 12:29 | default | 111.3987 | μmol/L | 33.2247 | °C | 1009 | hPa | Humid | 35 | 0 | 0 | 25.558 | 183748.1322 | 350776.8511 | 45.5 | 94
920986 | 2018-04-23 15:41 | 7.1464 | Oxy7 (PSt7-10) | 2018-04-04 12:29 | default | 111.4721 | μmol/L | 33.2052 | °C | 1009 | hPa | Humid | 35 | 0 | 0 | 25.558 | 183757.8029 | 350794.7768 | 45.5 | 94
920992 | 2018-04-23 15:41 | 7.1628 | Oxy7 (PSt7-10) | 2018-04-04 12:29 | default | 111.4689 | μmol/L | 33.2036 | °C | 1009 | hPa | Humid | 35 | 0 | 0 | 25.559 | 183760.9071 | 350784.861 | 45.5 | 94
921005 | 2018-04-23 15:41 | 7.1806 | Oxy7 (PSt7-10) | 2018-04-04 12:29 | default | 111.4046 | μmol/L | 33.2207 | °C | 1009 | hPa | Humid | 35 | 0 | 0 | 25.559 | 183773.1595 | 350787.3003 | 45.5 | 94
921011 | 2018-04-23 15:41 | 7.1965 | Oxy7 (PSt7-10) | 2018-04-04 12:29 | default | 111.4879 | μmol/L | 33.2009 | °C | 1009 | hPa | Humid | 35 | 0 | 0 | 25.558 | 183758.1006 | 350788.7636 | 45.5 | 94
921017 | 2018-04-23 15:41 | 7.2129 | Oxy7 (PSt7-10) | 2018-04-04 12:29 | default | 111.4614 | μmol/L | 33.1984 | °C | 1009 | hPa | Humid | 35 | 0 | 0 | 25.562 | 183769.2901 | 350773.8787 | 45.5 | 94
921028 | 2018-04-23 15:41 | 7.2305 | Oxy7 (PSt7-10) | 2018-04-04 12:29 | default | 111.4472 | μmol/L | 33.2046 | °C | 1009 | hPa | Humid | 35 | 0 | 0 | 25.561 | 183787.9779 | 350778.5536 | 45.5 | 94
921034 | 2018-04-23 15:41 | 7.2466 | Oxy7 (PSt7-10) | 2018-04-04 12:29 | default | 111.4228 | μmol/L | 33.2014 | °C | 1009 | hPa | Humid | 35 | 0 | 0 | 25.565 | 183770.9388 | 350771.5343 | 45.5 | 94
921047 | 2018-04-23 15:41 | 7.263 | Oxy7 (PSt7-10) | 2018-04-04 12:29 | default | 111.4463 | μmol/L | 33.2 | °C | 1009 | hPa | Humid | 35 | 0 | 0 | 25.563 | 183784.9856 | 350786.9529 | 45.5 | 94
921054 | 2018-04-23 15:41 | 7.28 | Oxy7 (PSt7-10) | 2018-04-04 12:29 | default | 111.3405 | μmol/L | 33.2306 | °C | 1009 | hPa | Humid | 35 | 0 | 0 | 25.562 | 183786.5677 | 350780.2636 | 45.5 | 94
921064 | 2018-04-23 15:41 | 7.2963 | Oxy7 (PSt7-10) | 2018-04-04 12:29 | default | 111.366 | μmol/L | 33.2165 | °C | 1009 | hPa | Humid | 35 | 0 | 0 | 25.565 | 183785.3943 | 350773.6439 | 45.5 | 94
921078 | 2018-04-23 15:41 | 7.3145 | Oxy7 (PSt7-10) | 2018-04-04 12:29 | default | 111.3946 | μmol/L | 33.2137 | °C | 1009 | hPa | Humid | 35 | 0 | 0 | 25.563 | 183802.2119 | 350780.3872 | 45.5 | 94
921083 | 2018-04-23 15:41 | 7.3293 | Oxy7 (PSt7-10) | 2018-04-04 12:29 | default | 111.4295 | μmol/L | 33.2093 | °C | 1009 | hPa | Humid | 35 | 0 | 0 | 25.561 | 183791.7343 | 350773.9922 | 45.5 | 94
921090 | 2018-04-23 15:41 | 7.3461 | Oxy7 (PSt7-10) | 2018-04-04 12:29 | default | 111.4227 | μmol/L | 33.2038 | °C | 1009 | hPa | Humid | 35 | 0 | 0 | 25.564 | 183799.8831 | 350790.1444 | 45.5 | 94
921104 | 2018-04-23 15:41 | 7.3627 | Oxy7 (PSt7-10) | 2018-04-04 12:29 | default | 111.3708 | μmol/L | 33.208 | °C | 1009 | hPa | Humid | 35 | 0 | 0 | 25.568 | 183794.9019 | 350770.9844 | 45.5 | 94
921108 | 2018-04-23 15:41 | 7.3798 | Oxy7 (PSt7-10) | 2018-04-04 12:29 | default | 111.3129 | μmol/L | 33.2283 | °C | 1009 | hPa | Humid | 35 | 0 | 0 | 25.566 | 183803.7445 | 350776.4337 | 45.5 | 94
921115 | 2018-04-23 15:41 | 7.3963 | Oxy7 (PSt7-10) | 2018-04-04 12:29 | default | 111.4262 | μmol/L | 33.1981 | °C | 1009 | hPa | Humid | 35 | 0 | 0 | 25.566 | 183816.6907 | 350779.105 | 45.5 | 94
921126 | 2018-04-23 15:41 | 7.4132 | Oxy7 (PSt7-10) | 2018-04-04 12:29 | default | 111.4055 | μmol/L | 33.2012 | °C | 1009 | hPa | Humid | 35 | 0 | 0 | 25.567 | 183819.6696 | 350774.8426 | 45.5 | 94
921135 | 2018-04-23 15:41 | 7.4304 | Oxy7 (PSt7-10) | 2018-04-04 12:29 | default | 111.4049 | μmol/L | 33.2062 | °C | 1009 | hPa | Humid | 35 | 0 | 0 | 25.565 | 183809.9377 | 350767.6247 | 45.5 | 94
921149 | 2018-04-23 15:41 | 7.4466 | Oxy7 (PSt7-10) | 2018-04-04 12:29 | default | 111.3639 | μmol/L | 33.205 | °C | 1009 | hPa | Humid | 35 | 0 | 0 | 25.57 | 183820.8521 | 350785.4511 | 45.5 | 94
921153 | 2018-04-23 15:42 | 7.4628 | Oxy7 (PSt7-10) | 2018-04-04 12:29 | default | 111.2824 | μmol/L | 33.2292 | °C | 1009 | hPa | Humid | 35 | 0 | 0 | 25.569 | 183835.2669 | 350762.6418 | 45.5 | 94
921167 | 2018-04-23 15:42 | 7.4798 | Oxy7 (PSt7-10) | 2018-04-04 12:29 | default | 111.3456 | μmol/L | 33.2075 | °C | 1009 | hPa | Humid | 35 | 0 | 0 | 25.571 | 183840.2547 | 350783.8594 | 45.5 | 94
921169 | 2018-04-23 15:42 | 7.4965 | Oxy7 (PSt7-10) | 2018-04-04 12:29 | default | 111.3605 | μmol/L | 33.2059 | °C | 1009 | hPa | Humid | 35 | 0 | 0 | 25.57 | 183847.0193 | 350783.2983 | 45.5 | 94
921181 | 2018-04-23 15:42 | 7.5133 | Oxy7 (PSt7-10) | 2018-04-04 12:29 | default | 111.3044 | μmol/L | 33.2136 | °C | 1009 | hPa | Humid | 35 | 0 | 0 | 25.573 | 183850.1496 | 350763.8451 | 45.5 | 94
921188 | 2018-04-23 15:42 | 7.5298 | Oxy7 (PSt7-10) | 2018-04-04 12:29 | default | 111.345 | μmol/L | 33.2076 | °C | 1009 | hPa | Humid | 35 | 0 | 0 | 25.571 | 183854.6521 | 350769.4364 | 45.5 | 94
921198 | 2018-04-23 15:42 | 7.5466 | Oxy7 (PSt7-10) | 2018-04-04 12:29 | default | 111.3582 | μmol/L | 33.2065 | °C | 1009 | hPa | Humid | 35 | 0 | 0 | 25.57 | 183863.1201 | 350783.2366 | 45.5 | 94
921209 | 2018-04-23 15:42 | 7.5655 | Oxy7 (PSt7-10) | 2018-04-04 12:29 | default | 111.3188 | μmol/L | 33.2074 | °C | 1009 | hPa | Humid | 35 | 0 | 0 | 25.574 | 183868.6753 | 350794.1148 | 45.5 | 94
921217 | 2018-04-23 15:42 | 7.5792 | Oxy7 (PSt7-10) | 2018-04-04 12:29 | default | 111.3461 | μmol/L | 33.2049 | °C | 1009 | hPa | Humid | 35 | 0 | 0 | 25.572 | 183852.7874 | 350766.8464 | 45.5 | 94
921227 | 2018-04-23 15:42 | 7.5964 | Oxy7 (PSt7-10) | 2018-04-04 12:29 | default | 111.226 | μmol/L | 33.2322 | °C | 1009 | hPa | Humid | 35 | 0 | 0 | 25.574 | 183871.724 | 350779.6934 | 45.5 | 94
921235 | 2018-04-23 15:42 | 7.613 | Oxy7 (PSt7-10) | 2018-04-04 12:29 | default | 111.2375 | μmol/L | 33.2242 | °C | 1009 | hPa | Humid | 35 | 0 | 0 | 25.576 | 183879.7454 | 350791.5872 | 45.5 | 94
921245 | 2018-04-23 15:42 | 7.6298 | Oxy7 (PSt7-10) | 2018-04-04 12:29 | default | 111.245 | μmol/L | 33.2223 | °C | 1009 | hPa | Humid | 35 | 0 | 0 | 25.576 | 183876.0506 | 350776.5902 | 45.5 | 94
921255 | 2018-04-23 15:42 | 7.6493 | Oxy7 (PSt7-10) | 2018-04-04 12:29 | default | 111.2643 | μmol/L | 33.2147 | °C | 1009 | hPa | Humid | 35 | 0 | 0 | 25.577 | 183896.8648 | 350791.1099 | 45.5 | 94
921264 | 2018-04-23 15:42 | 7.6927 | Oxy7 (PSt7-10) | 2018-04-04 12:29 | default | 111.3 | μmol/L | 33.2076 | °C | 1009 | hPa | Humid | 35 | 0 | 0 | 25.576 | 183963.9357 | 350865.9602 | 45.5 | 94
921272 | 2018-04-23 15:42 | 7.6927 | Oxy7 (PSt7-10) | 2018-04-04 12:29 | default | 111.1965 | μmol/L | 33.2231 | °C | 1009 | hPa | Humid | 35 | 0 | 0 | 25.581 | 183890.6279 | 350763.2069 | 45.5 | 94
921282 | 2018-04-23 15:42 | 7.6964 | Oxy7 (PSt7-10) | 2018-04-04 12:29 | default | 111.2278 | μmol/L | 33.2196 | °C | 1009 | hPa | Humid | 35 | 0 | 0 | 25.579 | 183850.7202 | 350716.6589 | 45.5 | 94
921291 | 2018-04-23 15:42 | 7.7125 | Oxy7 (PSt7-10) | 2018-04-04 12:29 | default | 111.2848 | μmol/L | 33.2019 | °C | 1009 | hPa | Humid | 35 | 0 | 0 | 25.58 | 183815.7484 | 350669.7319 | 45.5 | 94
921297 | 2018-04-23 15:42 | 7.7297 | Oxy7 (PSt7-10) | 2018-04-04 12:29 | default | 111.3129 | μmol/L | 33.1944 | °C | 1009 | hPa | Humid | 35 | 0 | 0 | 25.58 | 183853.894 | 350718.5026 | 45.5 | 94
921309 | 2018-04-23 15:42 | 7.7464 | Oxy7 (PSt7-10) | 2018-04-04 12:29 | default | 111.1908 | μmol/L | 33.2198 | °C | 1009 | hPa | Humid | 35 | 0 | 0 | 25.583 | 183879.9734 | 350742.7758 | 45.5 | 94
921315 | 2018-04-23 15:42 | 7.7628 | Oxy7 (PSt7-10) | 2018-04-04 12:29 | default | 111.2469 | μmol/L | 33.2072 | °C | 1009 | hPa | Humid | 35 | 0 | 0 | 25.582 | 183879.4772 | 350745.1986 | 45.5 | 94
921328 | 2018-04-23 15:42 | 7.7798 | Oxy7 (PSt7-10) | 2018-04-04 12:29 | default | 111.2435 | μmol/L | 33.213 | °C | 1009 | hPa | Humid | 35 | 0 | 0 | 25.58 | 183901.394 | 350746.2847 | 45.5 | 94
921338 | 2018-04-23 15:42 | 7.796 | Oxy7 (PSt7-10) | 2018-04-04 12:29 | default | 111.2663 | μmol/L | 33.1996 | °C | 1009 | hPa | Humid | 35 | 0 | 0 | 25.583 | 183904.228 | 350762.0343 | 45.5 | 94
921344 | 2018-04-23 15:42 | 7.8128 | Oxy7 (PSt7-10) | 2018-04-04 12:29 | default | 111.2643 | μmol/L | 33.2002 | °C | 1009 | hPa | Humid | 35 | 0 | 0 | 25.583 | 183908.2655 | 350768.7558 | 45.5 | 94
921356 | 2018-04-23 15:42 | 7.8297 | Oxy7 (PSt7-10) | 2018-04-04 12:29 | default | 111.286 | μmol/L | 33.1968 | °C | 1009 | hPa | Humid | 35 | 0 | 0 | 25.582 | 183925.5993 | 350760.7872 | 45.5 | 94
921363 | 2018-04-23 15:42 | 7.8466 | Oxy7 (PSt7-10) | 2018-04-04 12:29 | default | 111.2409 | μmol/L | 33.2016 | °C | 1009 | hPa | Humid | 35 | 0 | 0 | 25.585 | 183932.851 | 350774.5295 | 45.5 | 94
921368 | 2018-04-23 15:42 | 7.8632 | Oxy7 (PSt7-10) | 2018-04-04 12:29 | default | 111.2449 | μmol/L | 33.2029 | °C | 1009 | hPa | Humid | 35 | 0 | 0 | 25.584 | 183931.898 | 350776.2047 | 45.5 | 94
921382 | 2018-04-23 15:42 | 7.8792 | Oxy7 (PSt7-10) | 2018-04-04 12:29 | default | 111.2913 | μmol/L | 33.1954 | °C | 1009 | hPa | Humid | 35 | 0 | 0 | 25.582 | 183937.9422 | 350773.1751 | 45.5 | 94
921392 | 2018-04-23 15:42 | 7.8962 | Oxy7 (PSt7-10) | 2018-04-04 12:29 | default | 111.241 | μmol/L | 33.204 | °C | 1009 | hPa | Humid | 35 | 0 | 0 | 25.584 | 183937.9916 | 350773.3989 | 45.5 | 94
921394 | 2018-04-23 15:42 | 7.9125 | Oxy7 (PSt7-10) | 2018-04-04 12:29 | default | 111.1987 | μmol/L | 33.2129 | °C | 1009 | hPa | Humid | 35 | 0 | 0 | 25.585 | 183948.0724 | 350780.33 | 45.5 | 94
921406 | 2018-04-23 15:42 | 7.9311 | Oxy7 (PSt7-10) | 2018-04-04 12:29 | default | 111.1597 | μmol/L | 33.2112 | °C | 1009 | hPa | Humid | 35 | 0 | 0 | 25.59 | 183952.9109 | 350771.6895 | 45.5 | 94
921414 | 2018-04-23 15:42 | 7.9477 | Oxy7 (PSt7-10) | 2018-04-04 12:29 | default | 111.1395 | μmol/L | 33.2214 | °C | 1009 | hPa | Humid | 35 | 0 | 0 | 25.588 | 183965.3392 | 350773.7492 | 45.5 | 94
921422 | 2018-04-23 15:42 | 7.9633 | Oxy7 (PSt7-10) | 2018-04-04 12:29 | default | 111.1906 | μmol/L | 33.2078 | °C | 1009 | hPa | Humid | 35 | 0 | 0 | 25.588 | 183964.2532 | 350776.8102 | 45.5 | 94
921436 | 2018-04-23 15:42 | 7.9814 | Oxy7 (PSt7-10) | 2018-04-04 12:29 | default | 111.1927 | μmol/L | 33.2096 | °C | 1009 | hPa | Humid | 35 | 0 | 0 | 25.587 | 183970.3995 | 350786.2846 | 45.5 | 94
921442 | 2018-04-23 15:42 | 7.9991 | Oxy7 (PSt7-10) | 2018-04-04 12:29 | default | 111.1321 | μmol/L | 33.2162 | °C | 1009 | hPa | Humid | 35 | 0 | 0 | 25.591 | 183977.876 | 350778.5507 | 45.5 | 94
921452 | 2018-04-23 15:42 | 8.0126 | Oxy7 (PSt7-10) | 2018-04-04 12:29 | default | 111.1426 | μmol/L | 33.2109 | °C | 1009 | hPa | Humid | 35 | 0 | 0 | 25.592 | 183973.0836 | 350768.847 | 45.5 | 94
921460 | 2018-04-23 15:42 | 8.0308 | Oxy7 (PSt7-10) | 2018-04-04 12:29 | default | 111.1941 | μmol/L | 33.1996 | °C | 1009 | hPa | Humid | 35 | 0 | 0 | 25.591 | 183982.0813 | 350779.3815 | 45.5 | 94
921474 | 2018-04-23 15:42 | 8.0482 | Oxy7 (PSt7-10) | 2018-04-04 12:29 | default | 111.1944 | μmol/L | 33.2043 | °C | 1009 | hPa | Humid | 35 | 0 | 0 | 25.589 | 183984.7523 | 350801.7952 | 45.5 | 94
921478 | 2018-04-23 15:42 | 8.0629 | Oxy7 (PSt7-10) | 2018-04-04 12:29 | default | 111.1859 | μmol/L | 33.2042 | °C | 1009 | hPa | Humid | 35 | 0 | 0 | 25.59 | 183979.524 | 350769.5259 | 45.5 | 94
921491 | 2018-04-23 15:42 | 8.0801 | Oxy7 (PSt7-10) | 2018-04-04 12:29 | default | 111.1743 | μmol/L | 33.2 | °C | 1009 | hPa | Humid | 35 | 0 | 0 | 25.593 | 183992.6254 | 350770.9252 | 45.5 | 94
921493 | 2018-04-23 15:42 | 8.0968 | Oxy7 (PSt7-10) | 2018-04-04 12:29 | default | 111.129 | μmol/L | 33.2097 | °C | 1009 | hPa | Humid | 35 | 0 | 0 | 25.594 | 183997.0224 | 350771.7649 | 45.5 | 94
921507 | 2018-04-23 15:42 | 8.113 | Oxy7 (PSt7-10) | 2018-04-04 12:29 | default | 111.1433 | μmol/L | 33.2059 | °C | 1009 | hPa | Humid | 35 | 0 | 0 | 25.594 | 183999.6054 | 350775.1057 | 45.5 | 94
921512 | 2018-04-23 15:42 | 8.1299 | Oxy7 (PSt7-10) | 2018-04-04 12:29 | default | 111.1045 | μmol/L | 33.2187 | °C | 1009 | hPa | Humid | 35 | 0 | 0 | 25.593 | 184006.3506 | 350788.3697 | 45.5 | 94
921524 | 2018-04-23 15:42 | 8.1477 | Oxy7 (PSt7-10) | 2018-04-04 12:29 | default | 111.1531 | μmol/L | 33.2009 | °C | 1009 | hPa | Humid | 35 | 0 | 0 | 25.595 | 184005.5846 | 350797.5468 | 45.5 | 94
921529 | 2018-04-23 15:42 | 8.1626 | Oxy7 (PSt7-10) | 2018-04-04 12:29 | default | 111.1452 | μmol/L | 33.1982 | °C | 1009 | hPa | Humid | 35 | 0 | 0 | 25.597 | 184002.6612 | 350777.4862 | 45.5 | 94
921539 | 2018-04-23 15:42 | 8.1799 | Oxy7 (PSt7-10) | 2018-04-04 12:29 | default | 111.1392 | μmol/L | 33.2022 | °C | 1009 | hPa | Humid | 35 | 0 | 0 | 25.596 | 184018.1515 | 350773.8421 | 45.5 | 94
921550 | 2018-04-23 15:42 | 8.1963 | Oxy7 (PSt7-10) | 2018-04-04 12:29 | default | 111.1304 | μmol/L | 33.2021 | °C | 1009 | hPa | Humid | 35 | 0 | 0 | 25.597 | 184008.7236 | 350787.227 | 45.5 | 94
921556 | 2018-04-23 15:42 | 8.2137 | Oxy7 (PSt7-10) | 2018-04-04 12:29 | default | 111.085 | μmol/L | 33.2167 | °C | 1009 | hPa | Humid | 35 | 0 | 0 | 25.596 | 184026.5875 | 350774.2712 | 45.5 | 94
921571 | 2018-04-23 15:42 | 8.2292 | Oxy7 (PSt7-10) | 2018-04-04 12:29 | default | 111.0431 | μmol/L | 33.2255 | °C | 1009 | hPa | Humid | 35 | 0 | 0 | 25.597 | 184035.9386 | 350781.2925 | 45.5 | 94
921581 | 2018-04-23 15:42 | 8.2495 | Oxy7 (PSt7-10) | 2018-04-04 12:29 | default | 111.099 | μmol/L | 33.2129 | °C | 1009 | hPa | Humid | 35 | 0 | 0 | 25.596 | 184044.2083 | 350792.4325 | 45.5 | 94
921588 | 2018-04-23 15:42 | 8.263 | Oxy7 (PSt7-10) | 2018-04-04 12:29 | default | 111.1057 | μmol/L | 33.2063 | °C | 1009 | hPa | Humid | 35 | 0 | 0 | 25.598 | 184028.2705 | 350762.6278 | 45.5 | 94
921596 | 2018-04-23 15:42 | 8.2806 | Oxy7 (PSt7-10) | 2018-04-04 12:29 | default | 111.0859 | μmol/L | 33.2043 | °C | 1009 | hPa | Humid | 35 | 0 | 0 | 25.601 | 184039.0936 | 350774.151 | 45.5 | 94
921609 | 2018-04-23 15:42 | 8.2967 | Oxy7 (PSt7-10) | 2018-04-04 12:29 | default | 111.1034 | μmol/L | 33.2021 | °C | 1009 | hPa | Humid | 35 | 0 | 0 | 25.6 | 184047.8092 | 350772.2156 | 45.5 | 94
921613 | 2018-04-23 15:42 | 8.3126 | Oxy7 (PSt7-10) | 2018-04-04 12:29 | default | 111.0523 | μmol/L | 33.2158 | °C | 1009 | hPa | Humid | 35 | 0 | 0 | 25.6 | 184048.4447 | 350764.6086 | 45.5 | 94
921621 | 2018-04-23 15:42 | 8.3296 | Oxy7 (PSt7-10) | 2018-04-04 12:29 | default | 111.068 | μmol/L | 33.2091 | °C | 1009 | hPa | Humid | 35 | 0 | 0 | 25.601 | 184057.2744 | 350771.4287 | 45.5 | 94
921632 | 2018-04-23 15:42 | 8.3466 | Oxy7 (PSt7-10) | 2018-04-04 12:29 | default | 111.0713 | μmol/L | 33.2058 | °C | 1009 | hPa | Humid | 35 | 0 | 0 | 25.602 | 184064.2609 | 350778.5836 | 45.5 | 94
921640 | 2018-04-23 15:42 | 8.363 | Oxy7 (PSt7-10) | 2018-04-04 12:29 | default | 111.0595 | μmol/L | 33.209 | °C | 1009 | hPa | Humid | 35 | 0 | 0 | 25.602 | 184067.0688 | 350775.3674 | 45.5 | 94
921653 | 2018-04-23 15:42 | 8.38 | Oxy7 (PSt7-10) | 2018-04-04 12:29 | default | 111.0279 | μmol/L | 33.2126 | °C | 1009 | hPa | Humid | 35 | 0 | 0 | 25.604 | 184069.5392 | 350776.2599 | 45.5 | 94
921655 | 2018-04-23 15:42 | 8.3964 | Oxy7 (PSt7-10) | 2018-04-04 12:29 | default | 111.0011 | μmol/L | 33.2222 | °C | 1009 | hPa | Humid | 35 | 0 | 0 | 25.603 | 184076.7859 | 350773.5246 | 45.5 | 94
921667 | 2018-04-23 15:42 | 8.4126 | Oxy7 (PSt7-10) | 2018-04-04 12:29 | default | 111.0067 | μmol/L | 33.2086 | °C | 1009 | hPa | Humid | 35 | 0 | 0 | 25.608 | 184077.6082 | 350769.4645 | 45.5 | 94
921678 | 2018-04-23 15:42 | 8.4294 | Oxy7 (PSt7-10) | 2018-04-04 12:29 | default | 111.0479 | μmol/L | 33.2073 | °C | 1009 | hPa | Humid | 35 | 0 | 0 | 25.604 | 184086.3559 | 350787.3079 | 45.5 | 94
921682 | 2018-04-23 15:42 | 8.4465 | Oxy7 (PSt7-10) | 2018-04-04 12:29 | default | 111.0155 | μmol/L | 33.2135 | °C | 1009 | hPa | Humid | 35 | 0 | 0 | 25.605 | 184090.4579 | 350772.8129 | 45.5 | 94
921694 | 2018-04-23 15:43 | 8.4644 | Oxy7 (PSt7-10) | 2018-04-04 12:29 | default | 111.0132 | μmol/L | 33.2141 | °C | 1009 | hPa | Humid | 35 | 0 | 0 | 25.605 | 184095.4519 | 350777.9872 | 45.5 | 94
921701 | 2018-04-23 15:43 | 8.4813 | Oxy7 (PSt7-10) | 2018-04-04 12:29 | default | 111.0568 | μmol/L | 33.1976 | °C | 1009 | hPa | Humid | 35 | 0 | 0 | 25.607 | 184087.2806 | 350773.4356 | 45.5 | 94
921716 | 2018-04-23 15:43 | 8.4997 | Oxy7 (PSt7-10) | 2018-04-04 12:29 | default | 111.0364 | μmol/L | 33.2031 | °C | 1009 | hPa | Humid | 35 | 0 | 0 | 25.607 | 184094.0046 | 350774.2485 | 45.5 | 94
921720 | 2018-04-23 15:43 | 8.5128 | Oxy7 (PSt7-10) | 2018-04-04 12:29 | default | 111.0898 | μmol/L | 33.1864 | °C | 1009 | hPa | Humid | 35 | 0 | 0 | 25.608 | 184079.8976 | 350766.121 | 45.5 | 94
921729 | 2018-04-23 15:43 | 8.5298 | Oxy7 (PSt7-10) | 2018-04-04 12:29 | default | 111.0025 | μmol/L | 33.2073 | °C | 1009 | hPa | Humid | 35 | 0 | 0 | 25.609 | 184096.0485 | 350780.6849 | 45.5 | 94
921739 | 2018-04-23 15:43 | 8.546 | Oxy7 (PSt7-10) | 2018-04-04 12:29 | default | 111.028 | μmol/L | 33.2053 | °C | 1009 | hPa | Humid | 35 | 0 | 0 | 25.607 | 184119.4261 | 350790.0999 | 45.5 | 94
921749 | 2018-04-23 15:43 | 8.5643 | Oxy7 (PSt7-10) | 2018-04-04 12:29 | default | 110.977 | μmol/L | 33.2069 | °C | 1009 | hPa | Humid | 35 | 0 | 0 | 25.612 | 184118.4334 | 350786.9572 | 45.5 | 94
921758 | 2018-04-23 15:43 | 8.5794 | Oxy7 (PSt7-10) | 2018-04-04 12:29 | default | 110.907 | μmol/L | 33.2281 | °C | 1009 | hPa | Humid | 35 | 0 | 0 | 25.611 | 184114.9991 | 350769.1713 | 45.5 | 94
921767 | 2018-04-23 15:43 | 8.5962 | Oxy7 (PSt7-10) | 2018-04-04 12:29 | default | 110.9348 | μmol/L | 33.2182 | °C | 1009 | hPa | Humid | 35 | 0 | 0 | 25.612 | 184125.3895 | 350771.3511 | 45.5 | 94
921773 | 2018-04-23 15:43 | 8.613 | Oxy7 (PSt7-10) | 2018-04-04 12:29 | default | 110.9411 | μmol/L | 33.2117 | °C | 1009 | hPa | Humid | 35 | 0 | 0 | 25.614 | 184129.9048 | 350762.4747 | 45.5 | 94
921786 | 2018-04-23 15:43 | 8.6293 | Oxy7 (PSt7-10) | 2018-04-04 12:29 | default | 110.9406 | μmol/L | 33.2142 | °C | 1009 | hPa | Humid | 35 | 0 | 0 | 25.613 | 184136.4686 | 350781.1605 | 45.5 | 94
921794 | 2018-04-23 15:43 | 8.6461 | Oxy7 (PSt7-10) | 2018-04-04 12:29 | default | 110.8881 | μmol/L | 33.221 | °C | 1009 | hPa | Humid | 35 | 0 | 0 | 25.616 | 184136.9659 | 350775.6442 | 45.5 | 94
921800 | 2018-04-23 15:43 | 8.6633 | Oxy7 (PSt7-10) | 2018-04-04 12:29 | default | 110.9207 | μmol/L | 33.2147 | °C | 1009 | hPa | Humid | 35 | 0 | 0 | 25.615 | 184141.1991 | 350762.4538 | 45.5 | 94
921811 | 2018-04-23 15:43 | 8.6795 | Oxy7 (PSt7-10) | 2018-04-04 12:29 | default | 110.9359 | μmol/L | 33.2131 | °C | 1009 | hPa | Humid | 35 | 0 | 0 | 25.614 | 184142.9788 | 350775.2034 | 45.5 | 94
921823 | 2018-04-23 15:43 | 8.6967 | Oxy7 (PSt7-10) | 2018-04-04 12:29 | default | 110.9204 | μmol/L | 33.2172 | °C | 1009 | hPa | Humid | 35 | 0 | 0 | 25.614 | 184157.5614 | 350782.1297 | 45.5 | 94
921827 | 2018-04-23 15:43 | 8.7135 | Oxy7 (PSt7-10) | 2018-04-04 12:29 | default | 110.9086 | μmol/L | 33.218 | °C | 1009 | hPa | Humid | 35 | 0 | 0 | 25.615 | 184155.3641 | 350777.7075 | 45.5 | 94
921841 | 2018-04-23 15:43 | 8.7301 | Oxy7 (PSt7-10) | 2018-04-04 12:29 | default | 110.9341 | μmol/L | 33.2111 | °C | 1009 | hPa | Humid | 35 | 0 | 0 | 25.615 | 184160.7763 | 350765.1533 | 45.5 | 94
921848 | 2018-04-23 15:43 | 8.7465 | Oxy7 (PSt7-10) | 2018-04-04 12:29 | default | 110.9295 | μmol/L | 33.2075 | °C | 1009 | hPa | Humid | 35 | 0 | 0 | 25.617 | 184157.0176 | 350764.2802 | 45.5 | 94
921856 | 2018-04-23 15:43 | 8.7631 | Oxy7 (PSt7-10) | 2018-04-04 12:29 | default | 110.9276 | μmol/L | 33.208 | °C | 1009 | hPa | Humid | 35 | 0 | 0 | 25.617 | 184163.6531 | 350773.9624 | 45.5 | 94
921865 | 2018-04-23 15:43 | 8.7797 | Oxy7 (PSt7-10) | 2018-04-04 12:29 | default | 110.9443 | μmol/L | 33.1988 | °C | 1009 | hPa | Humid | 35 | 0 | 0 | 25.619 | 184172.2383 | 350780.0019 | 45.5 | 94
921871 | 2018-04-23 15:43 | 8.7965 | Oxy7 (PSt7-10) | 2018-04-04 12:29 | default | 110.9143 | μmol/L | 33.2044 | °C | 1009 | hPa | Humid | 35 | 0 | 0 | 25.62 | 184169.8415 | 350762.1904 | 45.5 | 94
921880 | 2018-04-23 15:43 | 8.8129 | Oxy7 (PSt7-10) | 2018-04-04 12:29 | default | 110.9746 | μmol/L | 33.1906 | °C | 1009 | hPa | Humid | 35 | 0 | 0 | 25.619 | 184167.822 | 350774.1554 | 45.5 | 94
921890 | 2018-04-23 15:43 | 8.8292 | Oxy7 (PSt7-10) | 2018-04-04 12:29 | default | 110.9708 | μmol/L | 33.1917 | °C | 1009 | hPa | Humid | 35 | 0 | 0 | 25.619 | 184177.0439 | 350765.1958 | 45.5 | 94
921898 | 2018-04-23 15:43 | 8.8466 | Oxy7 (PSt7-10) | 2018-04-04 12:29 | default | 110.9444 | μmol/L | 33.1963 | °C | 1009 | hPa | Humid | 35 | 0 | 0 | 25.62 | 184189.1474 | 350773.0935 | 45.5 | 94
921910 | 2018-04-23 15:43 | 8.8627 | Oxy7 (PSt7-10) | 2018-04-04 12:29 | default | 110.8913 | μmol/L | 33.2154 | °C | 1009 | hPa | Humid | 35 | 0 | 0 | 25.618 | 184183.6227 | 350772.1315 | 45.5 | 94
921923 | 2018-04-23 15:43 | 8.8795 | Oxy7 (PSt7-10) | 2018-04-04 12:29 | default | 110.8494 | μmol/L | 33.2218 | °C | 1009 | hPa | Humid | 35 | 0 | 0 | 25.62 | 184193.1825 | 350769.8042 | 45.5 | 94
921932 | 2018-04-23 15:43 | 8.8965 | Oxy7 (PSt7-10) | 2018-04-04 12:29 | default | 110.8843 | μmol/L | 33.2076 | °C | 1009 | hPa | Humid | 35 | 0 | 0 | 25.622 | 184196.46 | 350766.2427 | 45.5 | 94
921937 | 2018-04-23 15:43 | 8.9135 | Oxy7 (PSt7-10) | 2018-04-04 12:29 | default | 110.8736 | μmol/L | 33.2129 | °C | 1009 | hPa | Humid | 35 | 0 | 0 | 25.621 | 184201.4844 | 350763.3491 | 45.5 | 94
921949 | 2018-04-23 15:43 | 8.9298 | Oxy7 (PSt7-10) | 2018-04-04 12:29 | default | 110.8428 | μmol/L | 33.2163 | °C | 1009 | hPa | Humid | 35 | 0 | 0 | 25.623 | 184204.8709 | 350760.4477 | 45.5 | 94
921956 | 2018-04-23 15:43 | 8.9465 | Oxy7 (PSt7-10) | 2018-04-04 12:29 | default | 110.8488 | μmol/L | 33.2099 | °C | 1009 | hPa | Humid | 35 | 0 | 0 | 25.625 | 184215.1191 | 350764.1795 | 45.5 | 94
921967 | 2018-04-23 15:43 | 8.964 | Oxy7 (PSt7-10) | 2018-04-04 12:29 | default | 110.8431 | μmol/L | 33.2114 | °C | 1009 | hPa | Humid | 35 | 0 | 0 | 25.625 | 184218.4245 | 350777.3094 | 45.5 | 94
921971 | 2018-04-23 15:43 | 8.9796 | Oxy7 (PSt7-10) | 2018-04-04 12:29 | default | 110.917 | μmol/L | 33.194 | °C | 1009 | hPa | Humid | 35 | 0 | 0 | 25.624 | 184204.7697 | 350766.8618 | 45.5 | 94
921983 | 2018-04-23 15:43 | 8.9961 | Oxy7 (PSt7-10) | 2018-04-04 12:29 | default | 110.9045 | μmol/L | 33.1949 | °C | 1009 | hPa | Humid | 35 | 0 | 0 | 25.625 | 184220.876 | 350762.1661 | 45.5 | 94
921990 | 2018-04-23 15:43 | 9.0149 | Oxy7 (PSt7-10) | 2018-04-04 12:29 | default | 110.868 | μmol/L | 33.1999 | °C | 1009 | hPa | Humid | 35 | 0 | 0 | 25.627 | 184243.2499 | 350776.3368 | 45.5 | 94
921998 | 2018-04-23 15:43 | 9.0296 | Oxy7 (PSt7-10) | 2018-04-04 12:29 | default | 110.8835 | μmol/L | 33.1981 | °C | 1009 | hPa | Humid | 35 | 0 | 0 | 25.626 | 184225.9092 | 350768.5481 | 45.5 | 94
922008 | 2018-04-23 15:43 | 9.0465 | Oxy7 (PSt7-10) | 2018-04-04 12:29 | default | 110.8384 | μmol/L | 33.2054 | °C | 1009 | hPa | Humid | 35 | 0 | 0 | 25.628 | 184235.6239 | 350766.7044 | 45.5 | 94
922015 | 2018-04-23 15:43 | 9.0629 | Oxy7 (PSt7-10) | 2018-04-04 12:29 | default | 110.8291 | μmol/L | 33.2055 | °C | 1009 | hPa | Humid | 35 | 0 | 0 | 25.629 | 184243.4418 | 350763.004 | 45.5 | 94
922029 | 2018-04-23 15:43 | 9.0795 | Oxy7 (PSt7-10) | 2018-04-04 12:29 | default | 110.8383 | μmol/L | 33.203 | °C | 1009 | hPa | Humid | 35 | 0 | 0 | 25.629 | 184242.249 | 350758.9462 | 45.5 | 94
922033 | 2018-04-23 15:43 | 9.0968 | Oxy7 (PSt7-10) | 2018-04-04 12:29 | default | 110.8478 | μmol/L | 33.2077 | °C | 1009 | hPa | Humid | 35 | 0 | 0 | 25.626 | 184257.0731 | 350774.5788 | 45.5 | 94
922044 | 2018-04-23 15:43 | 9.1138 | Oxy7 (PSt7-10) | 2018-04-04 12:29 | default | 110.8245 | μmol/L | 33.2019 | °C | 1009 | hPa | Humid | 35 | 0 | 0 | 25.631 | 184270.7951 | 350770.8657 | 45.5 | 94
922056 | 2018-04-23 15:43 | 9.1293 | Oxy7 (PSt7-10) | 2018-04-04 12:29 | default | 110.8545 | μmol/L | 33.1987 | °C | 1009 | hPa | Humid | 35 | 0 | 0 | 25.629 | 184255.8105 | 350764.2392 | 45.5 | 94
922064 | 2018-04-23 15:43 | 9.1464 | Oxy7 (PSt7-10) | 2018-04-04 12:29 | default | 110.8312 | μmol/L | 33.2025 | °C | 1009 | hPa | Humid | 35 | 0 | 0 | 25.63 | 184264.8164 | 350774.0766 | 45.5 | 94
922075 | 2018-04-23 15:43 | 9.1633 | Oxy7 (PSt7-10) | 2018-04-04 12:29 | default | 110.8616 | μmol/L | 33.1895 | °C | 1009 | hPa | Humid | 35 | 0 | 0 | 25.632 | 184268.6754 | 350768.3503 | 45.5 | 94
922085 | 2018-04-23 15:43 | 9.1797 | Oxy7 (PSt7-10) | 2018-04-04 12:29 | default | 110.7166 | μmol/L | 33.226 | °C | 1009 | hPa | Humid | 35 | 0 | 0 | 25.633 | 184268.5816 | 350757.7739 | 45.5 | 94
922087 | 2018-04-23 15:43 | 9.1958 | Oxy7 (PSt7-10) | 2018-04-04 12:29 | default | 110.7648 | μmol/L | 33.2155 | °C | 1009 | hPa | Humid | 35 | 0 | 0 | 25.632 | 184270.6406 | 350773.4956 | 45.5 | 94
922103 | 2018-04-23 15:43 | 9.2131 | Oxy7 (PSt7-10) | 2018-04-04 12:29 | default | 110.7666 | μmol/L | 33.2126 | °C | 1009 | hPa | Humid | 35 | 0 | 0 | 25.633 | 184275.1033 | 350769.748 | 45.5 | 94
922105 | 2018-04-23 15:43 | 9.2296 | Oxy7 (PSt7-10) | 2018-04-04 12:29 | default | 110.8101 | μmol/L | 33.2009 | °C | 1009 | hPa | Humid | 35 | 0 | 0 | 25.633 | 184272.0099 | 350765.1707 | 45.5 | 94
922117 | 2018-04-23 15:43 | 9.2467 | Oxy7 (PSt7-10) | 2018-04-04 12:29 | default | 110.7822 | μmol/L | 33.2035 | °C | 1009 | hPa | Humid | 35 | 0 | 0 | 25.635 | 184293.9975 | 350769.9227 | 45.5 | 94
922127 | 2018-04-23 15:43 | 9.2639 | Oxy7 (PSt7-10) | 2018-04-04 12:29 | default | 110.7986 | μmol/L | 33.204 | °C | 1009 | hPa | Humid | 35 | 0 | 0 | 25.633 | 184288.3427 | 350759.318 | 45.5 | 94
922138 | 2018-04-23 15:43 | 9.2799 | Oxy7 (PSt7-10) | 2018-04-04 12:29 | default | 110.7426 | μmol/L | 33.2093 | °C | 1009 | hPa | Humid | 35 | 0 | 0 | 25.637 | 184294.7736 | 350754.034 | 45.5 | 94
922145 | 2018-04-23 15:43 | 9.296 | Oxy7 (PSt7-10) | 2018-04-04 12:29 | default | 110.7071 | μmol/L | 33.214 | °C | 1009 | hPa | Humid | 35 | 0 | 0 | 25.639 | 184295.5829 | 350757.5341 | 45.5 | 94
922151 | 2018-04-23 15:43 | 9.3126 | Oxy7 (PSt7-10) | 2018-04-04 12:29 | default | 110.7375 | μmol/L | 33.2059 | °C | 1009 | hPa | Humid | 35 | 0 | 0 | 25.639 | 184294.1322 | 350766.2233 | 45.5 | 94
922162 | 2018-04-23 15:43 | 9.3641 | Oxy7 (PSt7-10) | 2018-04-04 12:29 | default | 110.7271 | μmol/L | 33.2135 | °C | 1009 | hPa | Humid | 35 | 0 | 0 | 25.637 | 184405.9937 | 350869.6631 | 45.5 | 94
922169 | 2018-04-23 15:43 | 9.3641 | Oxy7 (PSt7-10) | 2018-04-04 12:29 | default | 110.7347 | μmol/L | 33.209 | °C | 1009 | hPa | Humid | 35 | 0 | 0 | 25.638 | 184322.4034 | 350771.4233 | 45.5 | 94
922180 | 2018-04-23 15:43 | 9.3641 | Oxy7 (PSt7-10) | 2018-04-04 12:29 | default | 110.7437 | μmol/L | 33.209 | °C | 1009 | hPa | Humid | 35 | 0 | 0 | 25.637 | 184268.4967 | 350701.3797 | 45.5 | 94
922186 | 2018-04-23 15:43 | 9.3795 | Oxy7 (PSt7-10) | 2018-04-04 12:29 | default | 110.702 | μmol/L | 33.2081 | °C | 1009 | hPa | Humid | 35 | 0 | 0 | 25.642 | 184203.6868 | 350617.5937 | 45.5 | 94
922195 | 2018-04-23 15:43 | 9.3975 | Oxy7 (PSt7-10) | 2018-04-04 12:29 | default | 110.6924 | μmol/L | 33.2107 | °C | 1009 | hPa | Humid | 35 | 0 | 0 | 25.642 | 184277.631 | 350699.3563 | 45.5 | 94
922211 | 2018-04-23 15:43 | 9.4144 | Oxy7 (PSt7-10) | 2018-04-04 12:29 | default | 110.7133 | μmol/L | 33.2075 | °C | 1009 | hPa | Humid | 35 | 0 | 0 | 25.641 | 184301.9598 | 350725.5222 | 45.5 | 94
922219 | 2018-04-23 15:43 | 9.4296 | Oxy7 (PSt7-10) | 2018-04-04 12:29 | default | 110.6988 | μmol/L | 33.2018 | °C | 1009 | hPa | Humid | 35 | 0 | 0 | 25.645 | 184309.433 | 350741.9694 | 45.5 | 94
922226 | 2018-04-23 15:43 | 9.447 | Oxy7 (PSt7-10) | 2018-04-04 12:29 | default | 110.762 | μmol/L | 33.192 | °C | 1009 | hPa | Humid | 35 | 0 | 0 | 25.642 | 184329.2801 | 350745.0195 | 45.5 | 94
922234 | 2018-04-23 15:44 | 9.4627 | Oxy7 (PSt7-10) | 2018-04-04 12:29 | default | 110.7288 | μmol/L | 33.2034 | °C | 1009 | hPa | Humid | 35 | 0 | 0 | 25.641 | 184340.0304 | 350742.9508 | 45.5 | 94
922245 | 2018-04-23 15:44 | 9.4794 | Oxy7 (PSt7-10) | 2018-04-04 12:29 | default | 110.7265 | μmol/L | 33.2016 | °C | 1009 | hPa | Humid | 35 | 0 | 0 | 25.642 | 184340.4267 | 350747.6039 | 45.5 | 94
922249 | 2018-04-23 15:44 | 9.4963 | Oxy7 (PSt7-10) | 2018-04-04 12:29 | default | 110.6334 | μmol/L | 33.2217 | °C | 1009 | hPa | Humid | 35 | 0 | 0 | 25.644 | 184353.5099 | 350760.9775 | 45.5 | 94
922263 | 2018-04-23 15:44 | 9.5126 | Oxy7 (PSt7-10) | 2018-04-04 12:29 | default | 110.62 | μmol/L | 33.2229 | °C | 1009 | hPa | Humid | 35 | 0 | 0 | 25.645 | 184347.9533 | 350761.6994 | 45.5 | 94
922268 | 2018-04-23 15:44 | 9.5293 | Oxy7 (PSt7-10) | 2018-04-04 12:29 | default | 110.7024 | μmol/L | 33.2008 | °C | 1009 | hPa | Humid | 35 | 0 | 0 | 25.645 | 184358.048 | 350753.7794 | 45.5 | 94
922282 | 2018-04-23 15:44 | 9.5466 | Oxy7 (PSt7-10) | 2018-04-04 12:29 | default | 110.7052 | μmol/L | 33.2 | °C | 1009 | hPa | Humid | 35 | 0 | 0 | 25.645 | 184365.2252 | 350764.7331 | 45.5 | 94
922287 | 2018-04-23 15:44 | 9.5627 | Oxy7 (PSt7-10) | 2018-04-04 12:29 | default | 110.6027 | μmol/L | 33.2203 | °C | 1009 | hPa | Humid | 35 | 0 | 0 | 25.648 | 184368.3077 | 350756.728 | 45.5 | 94
922301 | 2018-04-23 15:44 | 9.5793 | Oxy7 (PSt7-10) | 2018-04-04 12:29 | default | 110.5986 | μmol/L | 33.2238 | °C | 1009 | hPa | Humid | 35 | 0 | 0 | 25.647 | 184371.1016 | 350760.9545 | 45.5 | 94
922310 | 2018-04-23 15:44 | 9.5964 | Oxy7 (PSt7-10) | 2018-04-04 12:29 | default | 110.605 | μmol/L | 33.2173 | °C | 1009 | hPa | Humid | 35 | 0 | 0 | 25.649 | 184381.9749 | 350759.6166 | 45.5 | 94
922319 | 2018-04-23 15:44 | 9.6136 | Oxy7 (PSt7-10) | 2018-04-04 12:29 | default | 110.6593 | μmol/L | 33.2051 | °C | 1009 | hPa | Humid | 35 | 0 | 0 | 25.648 | 184376.4591 | 350753.0436 | 45.5 | 94
922322 | 2018-04-23 15:44 | 9.6292 | Oxy7 (PSt7-10) | 2018-04-04 12:29 | default | 110.6787 | μmol/L | 33.1999 | °C | 1009 | hPa | Humid | 35 | 0 | 0 | 25.648 | 184391.9693 | 350753.2645 | 45.5 | 94
922338 | 2018-04-23 15:44 | 9.6464 | Oxy7 (PSt7-10) | 2018-04-04 12:29 | default | 110.6075 | μmol/L | 33.2166 | °C | 1009 | hPa | Humid | 35 | 0 | 0 | 25.649 | 184389.2496 | 350758.6873 | 45.5 | 94
922346 | 2018-04-23 15:44 | 9.6627 | Oxy7 (PSt7-10) | 2018-04-04 12:29 | default | 110.5737 | μmol/L | 33.2161 | °C | 1009 | hPa | Humid | 35 | 0 | 0 | 25.653 | 184387.6114 | 350756.7195 | 45.5 | 94
922354 | 2018-04-23 15:44 | 9.6796 | Oxy7 (PSt7-10) | 2018-04-04 12:29 | default | 110.5966 | μmol/L | 33.2147 | °C | 1009 | hPa | Humid | 35 | 0 | 0 | 25.651 | 184392.9014 | 350762.2493 | 45.5 | 94
922363 | 2018-04-23 15:44 | 9.6964 | Oxy7 (PSt7-10) | 2018-04-04 12:29 | default | 110.6308 | μmol/L | 33.2031 | °C | 1009 | hPa | Humid | 35 | 0 | 0 | 25.652 | 184406.234 | 350759.1972 | 45.5 | 94
922373 | 2018-04-23 15:44 | 9.7133 | Oxy7 (PSt7-10) | 2018-04-04 12:29 | default | 110.6175 | μmol/L | 33.2067 | °C | 1009 | hPa | Humid | 35 | 0 | 0 | 25.652 | 184417.6155 | 350772.0021 | 45.5 | 94
922381 | 2018-04-23 15:44 | 9.7297 | Oxy7 (PSt7-10) | 2018-04-04 12:29 | default | 110.6088 | μmol/L | 33.2066 | °C | 1009 | hPa | Humid | 35 | 0 | 0 | 25.653 | 184409.0769 | 350760.565 | 45.5 | 94
922386 | 2018-04-23 15:44 | 9.7468 | Oxy7 (PSt7-10) | 2018-04-04 12:29 | default | 110.5798 | μmol/L | 33.2144 | °C | 1009 | hPa | Humid | 35 | 0 | 0 | 25.653 | 184422.6168 | 350778.0586 | 45.5 | 94
922400 | 2018-04-23 15:44 | 9.763 | Oxy7 (PSt7-10) | 2018-04-04 12:29 | default | 110.564 | μmol/L | 33.2186 | °C | 1009 | hPa | Humid | 35 | 0 | 0 | 25.653 | 184413.3116 | 350766.5728 | 45.5 | 94
922402 | 2018-04-23 15:44 | 9.7792 | Oxy7 (PSt7-10) | 2018-04-04 12:29 | default | 110.6084 | μmol/L | 33.1995 | °C | 1009 | hPa | Humid | 35 | 0 | 0 | 25.656 | 184415.0009 | 350764.4555 | 45.5 | 94
922413 | 2018-04-23 15:44 | 9.7964 | Oxy7 (PSt7-10) | 2018-04-04 12:29 | default | 110.6116 | μmol/L | 33.1986 | °C | 1009 | hPa | Humid | 35 | 0 | 0 | 25.656 | 184442.3684 | 350764.6566 | 45.5 | 94
922422 | 2018-04-23 15:44 | 9.8125 | Oxy7 (PSt7-10) | 2018-04-04 12:29 | default | 110.5825 | μmol/L | 33.2064 | °C | 1009 | hPa | Humid | 35 | 0 | 0 | 25.656 | 184438.4112 | 350775.0102 | 45.5 | 94
922435 | 2018-04-23 15:44 | 9.8307 | Oxy7 (PSt7-10) | 2018-04-04 12:29 | default | 110.5337 | μmol/L | 33.2195 | °C | 1009 | hPa | Humid | 35 | 0 | 0 | 25.656 | 184447.9244 | 350770.4895 | 45.5 | 94
922443 | 2018-04-23 15:44 | 9.8475 | Oxy7 (PSt7-10) | 2018-04-04 12:29 | default | 110.5829 | μmol/L | 33.2015 | °C | 1009 | hPa | Humid | 35 | 0 | 0 | 25.658 | 184450.6891 | 350760.9293 | 45.5 | 94
922448 | 2018-04-23 15:44 | 9.8626 | Oxy7 (PSt7-10) | 2018-04-04 12:29 | default | 110.5669 | μmol/L | 33.2058 | °C | 1009 | hPa | Humid | 35 | 0 | 0 | 25.658 | 184441.0827 | 350773.1102 | 45.5 | 94
922460 | 2018-04-23 15:44 | 9.8798 | Oxy7 (PSt7-10) | 2018-04-04 12:29 | default | 110.5728 | μmol/L | 33.2018 | °C | 1009 | hPa | Humid | 35 | 0 | 0 | 25.659 | 184452.3682 | 350766.1154 | 45.5 | 94
922473 | 2018-04-23 15:44 | 9.897 | Oxy7 (PSt7-10) | 2018-04-04 12:29 | default | 110.5378 | μmol/L | 33.2088 | °C | 1009 | hPa | Humid | 35 | 0 | 0 | 25.66 | 184451.8887 | 350769.2572 | 45.5 | 94
922479 | 2018-04-23 15:44 | 9.913 | Oxy7 (PSt7-10) | 2018-04-04 12:29 | default | 110.5056 | μmol/L | 33.2174 | °C | 1009 | hPa | Humid | 35 | 0 | 0 | 25.66 | 184463.8983 | 350767.9356 | 45.5 | 94
922489 | 2018-04-23 15:44 | 9.9322 | Oxy7 (PSt7-10) | 2018-04-04 12:29 | default | 110.5791 | μmol/L | 33.2001 | °C | 1009 | hPa | Humid | 35 | 0 | 0 | 25.659 | 184475.3028 | 350767.3046 | 45.5 | 94
922494 | 2018-04-23 15:44 | 9.947 | Oxy7 (PSt7-10) | 2018-04-04 12:29 | default | 110.5518 | μmol/L | 33.2002 | °C | 1009 | hPa | Humid | 35 | 0 | 0 | 25.662 | 184460.646 | 350767.1735 | 45.5 | 94
922504 | 2018-04-23 15:44 | 9.9631 | Oxy7 (PSt7-10) | 2018-04-04 12:29 | default | 110.5513 | μmol/L | 33.2003 | °C | 1009 | hPa | Humid | 35 | 0 | 0 | 25.662 | 184473.9028 | 350756.3973 | 45.5 | 94
922511 | 2018-04-23 15:44 | 9.9797 | Oxy7 (PSt7-10) | 2018-04-04 12:29 | default | 110.5188 | μmol/L | 33.2091 | °C | 1009 | hPa | Humid | 35 | 0 | 0 | 25.662 | 184477.7199 | 350756.5677 | 45.5 | 94
922522 | 2018-04-23 15:44 | 9.9981 | Oxy7 (PSt7-10) | 2018-04-04 12:29 | default | 110.4778 | μmol/L | 33.2128 | °C | 1009 | hPa | Humid | 35 | 0 | 0 | 25.665 | 184495.2712 | 350788.0363 | 45.5 | 94
922533 | 2018-04-23 15:44 | 10.0132 | Oxy7 (PSt7-10) | 2018-04-04 12:29 | default | 110.5611 | μmol/L | 33.2001 | °C | 1009 | hPa | Humid | 35 | 0 | 0 | 25.661 | 184487.2629 | 350762.7422 | 45.5 | 94
922545 | 2018-04-23 15:44 | 10.0295 | Oxy7 (PSt7-10) | 2018-04-04 12:29 | default | 110.4951 | μmol/L | 33.2106 | °C | 1009 | hPa | Humid | 35 | 0 | 0 | 25.664 | 184487.6791 | 350755.0776 | 45.5 | 94
922553 | 2018-04-23 15:44 | 10.0463 | Oxy7 (PSt7-10) | 2018-04-04 12:29 | default | 110.5414 | μmol/L | 33.203 | °C | 1009 | hPa | Humid | 35 | 0 | 0 | 25.662 | 184496.8096 | 350768.3131 | 45.5 | 94
922561 | 2018-04-23 15:44 | 10.0631 | Oxy7 (PSt7-10) | 2018-04-04 12:29 | default | 110.4948 | μmol/L | 33.2083 | °C | 1009 | hPa | Humid | 35 | 0 | 0 | 25.665 | 184504.0246 | 350773.8791 | 45.5 | 94
922564 | 2018-04-23 15:44 | 10.0797 | Oxy7 (PSt7-10) | 2018-04-04 12:29 | default | 110.4709 | μmol/L | 33.2147 | °C | 1009 | hPa | Humid | 35 | 0 | 0 | 25.665 | 184503.1574 | 350761.0131 | 45.5 | 94
922580 | 2018-04-23 15:44 | 10.0962 | Oxy7 (PSt7-10) | 2018-04-04 12:29 | default | 110.5091 | μmol/L | 33.1972 | °C | 1009 | hPa | Humid | 35 | 0 | 0 | 25.668 | 184505.0418 | 350768.853 | 45.5 | 94
922589 | 2018-04-23 15:44 | 10.1131 | Oxy7 (PSt7-10) | 2018-04-04 12:29 | default | 110.4931 | μmol/L | 33.2015 | °C | 1009 | hPa | Humid | 35 | 0 | 0 | 25.668 | 184508.4875 | 350762.5494 | 45.5 | 94
922591 | 2018-04-23 15:44 | 10.1298 | Oxy7 (PSt7-10) | 2018-04-04 12:29 | default | 110.4668 | μmol/L | 33.2037 | °C | 1009 | hPa | Humid | 35 | 0 | 0 | 25.67 | 184518.3842 | 350766.3519 | 45.5 | 94
922601 | 2018-04-23 15:44 | 10.146 | Oxy7 (PSt7-10) | 2018-04-04 12:29 | default | 110.4136 | μmol/L | 33.2204 | °C | 1009 | hPa | Humid | 35 | 0 | 0 | 25.669 | 184537.442 | 350777.1843 | 45.5 | 94
922612 | 2018-04-23 15:44 | 10.1631 | Oxy7 (PSt7-10) | 2018-04-04 12:29 | default | 110.4156 | μmol/L | 33.2151 | °C | 1009 | hPa | Humid | 35 | 0 | 0 | 25.671 | 184532.6632 | 350750.08 | 45.5 | 94
922626 | 2018-04-23 15:44 | 10.1794 | Oxy7 (PSt7-10) | 2018-04-04 12:29 | default | 110.4236 | μmol/L | 33.2226 | °C | 1009 | hPa | Humid | 35 | 0 | 0 | 25.667 | 184535.4177 | 350757.396 | 45.5 | 94
922632 | 2018-04-23 15:44 | 10.1966 | Oxy7 (PSt7-10) | 2018-04-04 12:29 | default | 110.4603 | μmol/L | 33.2103 | °C | 1009 | hPa | Humid | 35 | 0 | 0 | 25.668 | 184554.869 | 350780.9934 | 45.5 | 94
922637 | 2018-04-23 15:44 | 10.213 | Oxy7 (PSt7-10) | 2018-04-04 12:29 | default | 110.4331 | μmol/L | 33.2128 | °C | 1009 | hPa | Humid | 35 | 0 | 0 | 25.67 | 184546.2484 | 350773.9063 | 45.5 | 94
922648 | 2018-04-23 15:44 | 10.2292 | Oxy7 (PSt7-10) | 2018-04-04 12:29 | default | 110.4016 | μmol/L | 33.2189 | °C | 1009 | hPa | Humid | 35 | 0 | 0 | 25.671 | 184556.5943 | 350770.8126 | 45.5 | 94
922661 | 2018-04-23 15:44 | 10.2482 | Oxy7 (PSt7-10) | 2018-04-04 12:29 | default | 110.417 | μmol/L | 33.2123 | °C | 1009 | hPa | Humid | 35 | 0 | 0 | 25.672 | 184559.4574 | 350778.2268 | 45.5 | 94
922667 | 2018-04-23 15:44 | 10.2631 | Oxy7 (PSt7-10) | 2018-04-04 12:29 | default | 110.442 | μmol/L | 33.2007 | °C | 1009 | hPa | Humid | 35 | 0 | 0 | 25.674 | 184548.5 | 350765.5955 | 45.5 | 94
922674 | 2018-04-23 15:44 | 10.2796 | Oxy7 (PSt7-10) | 2018-04-04 12:29 | default | 110.4036 | μmol/L | 33.2111 | °C | 1009 | hPa | Humid | 35 | 0 | 0 | 25.674 | 184570.4737 | 350765.8473 | 45.5 | 94
922682 | 2018-04-23 15:44 | 10.2965 | Oxy7 (PSt7-10) | 2018-04-04 12:29 | default | 110.4245 | μmol/L | 33.2103 | °C | 1009 | hPa | Humid | 35 | 0 | 0 | 25.672 | 184564.652 | 350776.2115 | 45.5 | 94
922696 | 2018-04-23 15:44 | 10.3128 | Oxy7 (PSt7-10) | 2018-04-04 12:29 | default | 110.4536 | μmol/L | 33.2025 | °C | 1009 | hPa | Humid | 35 | 0 | 0 | 25.672 | 184581.9253 | 350772.6775 | 45.5 | 94
922702 | 2018-04-23 15:44 | 10.3297 | Oxy7 (PSt7-10) | 2018-04-04 12:29 | default | 110.4626 | μmol/L | 33.1928 | °C | 1009 | hPa | Humid | 35 | 0 | 0 | 25.675 | 184579.8797 | 350783.884 | 45.5 | 94
922708 | 2018-04-23 15:44 | 10.3464 | Oxy7 (PSt7-10) | 2018-04-04 12:29 | default | 110.4389 | μmol/L | 33.1967 | °C | 1009 | hPa | Humid | 35 | 0 | 0 | 25.676 | 184581.5745 | 350775.1886 | 45.5 | 94
922724 | 2018-04-23 15:44 | 10.3626 | Oxy7 (PSt7-10) | 2018-04-04 12:29 | default | 110.4817 | μmol/L | 33.1852 | °C | 1009 | hPa | Humid | 35 | 0 | 0 | 25.676 | 184567.6801 | 350759.1459 | 45.5 | 94
922726 | 2018-04-23 15:44 | 10.3798 | Oxy7 (PSt7-10) | 2018-04-04 12:29 | default | 110.3882 | μmol/L | 33.2031 | °C | 1009 | hPa | Humid | 35 | 0 | 0 | 25.679 | 184593.5937 | 350792.448 | 45.5 | 94
922742 | 2018-04-23 15:44 | 10.396 | Oxy7 (PSt7-10) | 2018-04-04 12:29 | default | 110.4143 | μmol/L | 33.2009 | °C | 1009 | hPa | Humid | 35 | 0 | 0 | 25.677 | 184599.4838 | 350784.6855 | 45.5 | 94
922751 | 2018-04-23 15:44 | 10.4131 | Oxy7 (PSt7-10) | 2018-04-04 12:29 | default | 110.4683 | μmol/L | 33.1888 | °C | 1009 | hPa | Humid | 35 | 0 | 0 | 25.676 | 184598.6077 | 350784.3443 | 45.5 | 94
922757 | 2018-04-23 15:44 | 10.4294 | Oxy7 (PSt7-10) | 2018-04-04 12:29 | default | 110.3921 | μmol/L | 33.1997 | °C | 1009 | hPa | Humid | 35 | 0 | 0 | 25.68 | 184602.7833 | 350773.3855 | 45.5 | 94
922769 | 2018-04-23 15:44 | 10.4466 | Oxy7 (PSt7-10) | 2018-04-04 12:29 | default | 110.3538 | μmol/L | 33.2148 | °C | 1009 | hPa | Humid | 35 | 0 | 0 | 25.678 | 184603.3311 | 350770.401 | 45.5 | 94
922773 | 2018-04-23 15:45 | 10.463 | Oxy7 (PSt7-10) | 2018-04-04 12:29 | default | 110.344 | μmol/L | 33.2199 | °C | 1009 | hPa | Humid | 35 | 0 | 0 | 25.677 | 184613.7985 | 350784.6522 | 45.5 | 94
922782 | 2018-04-23 15:45 | 10.4796 | Oxy7 (PSt7-10) | 2018-04-04 12:29 | default | 110.4157 | μmol/L | 33.1957 | °C | 1009 | hPa | Humid | 35 | 0 | 0 | 25.679 | 184605.7664 | 350774.4289 | 45.5 | 94
922792 | 2018-04-23 15:45 | 10.4965 | Oxy7 (PSt7-10) | 2018-04-04 12:29 | default | 110.3587 | μmol/L | 33.2087 | °C | 1009 | hPa | Humid | 35 | 0 | 0 | 25.68 | 184620.9159 | 350778.8305 | 45.5 | 94
922799 | 2018-04-23 15:45 | 10.5155 | Oxy7 (PSt7-10) | 2018-04-04 12:29 | default | 110.3723 | μmol/L | 33.2074 | °C | 1009 | hPa | Humid | 35 | 0 | 0 | 25.679 | 184636.7878 | 350793.3165 | 45.5 | 94
922808 | 2018-04-23 15:45 | 10.531 | Oxy7 (PSt7-10) | 2018-04-04 12:29 | default | 110.2728 | μmol/L | 33.2246 | °C | 1009 | hPa | Humid | 35 | 0 | 0 | 25.683 | 184630.2408 | 350773.8702 | 45.5 | 94
922822 | 2018-04-23 15:45 | 10.5462 | Oxy7 (PSt7-10) | 2018-04-04 12:29 | default | 110.4315 | μmol/L | 33.1891 | °C | 1009 | hPa | Humid | 35 | 0 | 0 | 25.68 | 184627.6412 | 350770.4759 | 45.5 | 94
922832 | 2018-04-23 15:45 | 10.5646 | Oxy7 (PSt7-10) | 2018-04-04 12:29 | default | 110.3153 | μmol/L | 33.2083 | °C | 1009 | hPa | Humid | 35 | 0 | 0 | 25.685 | 184644.2212 | 350770.0389 | 45.5 | 94
922841 | 2018-04-23 15:45 | 10.5833 | Oxy7 (PSt7-10) | 2018-04-04 12:29 | default | 110.322 | μmol/L | 33.2137 | °C | 1009 | hPa | Humid | 35 | 0 | 0 | 25.682 | 184650.0096 | 350783.8861 | 45.5 | 94
922848 | 2018-04-23 15:45 | 10.5964 | Oxy7 (PSt7-10) | 2018-04-04 12:29 | default | 110.2671 | μmol/L | 33.2213 | °C | 1009 | hPa | Humid | 35 | 0 | 0 | 25.685 | 184644.3474 | 350762.3686 | 45.5 | 94
922858 | 2018-04-23 15:45 | 10.6135 | Oxy7 (PSt7-10) | 2018-04-04 12:29 | default | 110.3067 | μmol/L | 33.2106 | °C | 1009 | hPa | Humid | 35 | 0 | 0 | 25.685 | 184652.6517 | 350771.6162 | 45.5 | 94
922863 | 2018-04-23 15:45 | 10.6309 | Oxy7 (PSt7-10) | 2018-04-04 12:29 | default | 110.3011 | μmol/L | 33.2121 | °C | 1009 | hPa | Humid | 35 | 0 | 0 | 25.685 | 184666.3892 | 350781.0492 | 45.5 | 94
922871 | 2018-04-23 15:45 | 10.646 | Oxy7 (PSt7-10) | 2018-04-04 12:29 | default | 110.2799 | μmol/L | 33.2082 | °C | 1009 | hPa | Humid | 35 | 0 | 0 | 25.689 | 184653.4223 | 350769.0459 | 45.5 | 94
922883 | 2018-04-23 15:45 | 10.6634 | Oxy7 (PSt7-10) | 2018-04-04 12:29 | default | 110.3155 | μmol/L | 33.201 | °C | 1009 | hPa | Humid | 35 | 0 | 0 | 25.688 | 184673.0086 | 350767.0022 | 45.5 | 94
922895 | 2018-04-23 15:45 | 10.6815 | Oxy7 (PSt7-10) | 2018-04-04 12:29 | default | 110.3232 | μmol/L | 33.2013 | °C | 1009 | hPa | Humid | 35 | 0 | 0 | 25.687 | 184678.8107 | 350794.8476 | 45.5 | 94
922899 | 2018-04-23 15:45 | 10.6967 | Oxy7 (PSt7-10) | 2018-04-04 12:29 | default | 110.3269 | μmol/L | 33.2052 | °C | 1009 | hPa | Humid | 35 | 0 | 0 | 25.685 | 184674.0052 | 350762.2077 | 45.5 | 94
922907 | 2018-04-23 15:45 | 10.7232 | Oxy7 (PSt7-10) | 2018-04-04 12:29 | default | 110.3905 | μmol/L | 33.1832 | °C | 1009 | hPa | Humid | 35 | 0 | 0 | 25.687 | 184714.7401 | 350815.1846 | 45.5 | 94
922915 | 2018-04-23 15:45 | 10.731 | Oxy7 (PSt7-10) | 2018-04-04 12:29 | default | 110.3632 | μmol/L | 33.1857 | °C | 1009 | hPa | Humid | 35 | 0 | 0 | 25.689 | 184657.1827 | 350735.5492 | 45.5 | 94
922928 | 2018-04-23 15:45 | 10.746 | Oxy7 (PSt7-10) | 2018-04-04 12:29 | default | 110.3175 | μmol/L | 33.1908 | °C | 1009 | hPa | Humid | 35 | 0 | 0 | 25.692 | 184677.4893 | 350764.242 | 45.5 | 94
922940 | 2018-04-23 15:45 | 10.7654 | Oxy7 (PSt7-10) | 2018-04-04 12:29 | default | 110.2787 | μmol/L | 33.2085 | °C | 1009 | hPa | Humid | 35 | 0 | 0 | 25.689 | 184688.6039 | 350772.9265 | 45.5 | 94
922944 | 2018-04-23 15:45 | 10.7792 | Oxy7 (PSt7-10) | 2018-04-04 12:29 | default | 110.267 | μmol/L | 33.2092 | °C | 1009 | hPa | Humid | 35 | 0 | 0 | 25.69 | 184675.9801 | 350754.4333 | 45.5 | 94
922951 | 2018-04-23 15:45 | 10.7967 | Oxy7 (PSt7-10) | 2018-04-04 12:29 | default | 110.1983 | μmol/L | 33.2229 | °C | 1009 | hPa | Humid | 35 | 0 | 0 | 25.692 | 184691.7228 | 350776.1464 | 45.5 | 94
922964 | 2018-04-23 15:45 | 10.8128 | Oxy7 (PSt7-10) | 2018-04-04 12:29 | default | 110.3203 | μmol/L | 33.1949 | °C | 1009 | hPa | Humid | 35 | 0 | 0 | 25.69 | 184692.7846 | 350768.7845 | 45.5 | 94
922973 | 2018-04-23 15:45 | 10.8292 | Oxy7 (PSt7-10) | 2018-04-04 12:29 | default | 110.2429 | μmol/L | 33.2133 | °C | 1009 | hPa | Humid | 35 | 0 | 0 | 25.691 | 184703.5787 | 350769.3451 | 45.5 | 94
922984 | 2018-04-23 15:45 | 10.8462 | Oxy7 (PSt7-10) | 2018-04-04 12:29 | default | 110.1976 | μmol/L | 33.2159 | °C | 1009 | hPa | Humid | 35 | 0 | 0 | 25.695 | 184704.6676 | 350762.6094 | 45.5 | 94
922988 | 2018-04-23 15:45 | 10.864 | Oxy7 (PSt7-10) | 2018-04-04 12:29 | default | 110.2376 | μmol/L | 33.2099 | °C | 1009 | hPa | Humid | 35 | 0 | 0 | 25.693 | 184719.494 | 350761.9708 | 45.5 | 94
923002 | 2018-04-23 15:45 | 10.8798 | Oxy7 (PSt7-10) | 2018-04-04 12:29 | default | 110.2214 | μmol/L | 33.2143 | °C | 1009 | hPa | Humid | 35 | 0 | 0 | 25.693 | 184726.9757 | 350765.9574 | 45.5 | 94
923010 | 2018-04-23 15:45 | 10.896 | Oxy7 (PSt7-10) | 2018-04-04 12:29 | default | 110.3097 | μmol/L | 33.1832 | °C | 1009 | hPa | Humid | 35 | 0 | 0 | 25.696 | 184733.0172 | 350780.1994 | 45.5 | 94
923021 | 2018-04-23 15:45 | 10.9133 | Oxy7 (PSt7-10) | 2018-04-04 12:29 | default | 110.1733 | μmol/L | 33.2176 | °C | 1009 | hPa | Humid | 35 | 0 | 0 | 25.697 | 184732.2247 | 350776.2744 | 45.5 | 94
923027 | 2018-04-23 15:45 | 10.9293 | Oxy7 (PSt7-10) | 2018-04-04 12:29 | default | 110.2223 | μmol/L | 33.2116 | °C | 1009 | hPa | Humid | 35 | 0 | 0 | 25.694 | 184735.0145 | 350770.9956 | 45.5 | 94
923032 | 2018-04-23 15:45 | 10.947 | Oxy7 (PSt7-10) | 2018-04-04 12:29 | default | 110.1817 | μmol/L | 33.2105 | °C | 1009 | hPa | Humid | 35 | 0 | 0 | 25.699 | 184753.4276 | 350779.6998 | 45.5 | 94
923047 | 2018-04-23 15:45 | 10.9631 | Oxy7 (PSt7-10) | 2018-04-04 12:29 | default | 110.1871 | μmol/L | 33.2066 | °C | 1009 | hPa | Humid | 35 | 0 | 0 | 25.7 | 184758.1287 | 350784.8879 | 45.5 | 94
923052 | 2018-04-23 15:45 | 10.9798 | Oxy7 (PSt7-10) | 2018-04-04 12:29 | default | 110.1735 | μmol/L | 33.2079 | °C | 1009 | hPa | Humid | 35 | 0 | 0 | 25.701 | 184757.5097 | 350779.575 | 45.5 | 94
923061 | 2018-04-23 15:45 | 11.0299 | Oxy7 (PSt7-10) | 2018-04-04 12:29 | default | 110.1963 | μmol/L | 33.209 | °C | 1009 | hPa | Humid | 35 | 0 | 0 | 25.698 | 184846.252 | 350877.4818 | 45.5 | 94
923072 | 2018-04-23 15:45 | 11.0299 | Oxy7 (PSt7-10) | 2018-04-04 12:29 | default | 110.1968 | μmol/L | 33.204 | °C | 1009 | hPa | Humid | 35 | 0 | 0 | 25.7 | 184773.6976 | 350777.9648 | 45.5 | 94
923080 | 2018-04-23 15:45 | 11.03 | Oxy7 (PSt7-10) | 2018-04-04 12:29 | default | 110.2278 | μmol/L | 33.2005 | °C | 1009 | hPa | Humid | 35 | 0 | 0 | 25.698 | 184730.349 | 350725.1094 | 45.5 | 94
923089 | 2018-04-23 15:45 | 11.0465 | Oxy7 (PSt7-10) | 2018-04-04 12:29 | default | 110.2099 | μmol/L | 33.2005 | °C | 1009 | hPa | Humid | 35 | 0 | 0 | 25.7 | 184663.7772 | 350650.7125 | 45.5 | 94
923102 | 2018-04-23 15:45 | 11.0637 | Oxy7 (PSt7-10) | 2018-04-04 12:29 | default | 110.1311 | μmol/L | 33.2193 | °C | 1009 | hPa | Humid | 35 | 0 | 0 | 25.701 | 184727.3522 | 350703.3467 | 45.5 | 94
923107 | 2018-04-23 15:45 | 11.0792 | Oxy7 (PSt7-10) | 2018-04-04 12:29 | default | 110.1239 | μmol/L | 33.2189 | °C | 1009 | hPa | Humid | 35 | 0 | 0 | 25.702 | 184753.9698 | 350725.3105 | 45.5 | 94
923118 | 2018-04-23 15:45 | 11.0967 | Oxy7 (PSt7-10) | 2018-04-04 12:29 | default | 110.0991 | μmol/L | 33.2183 | °C | 1009 | hPa | Humid | 35 | 0 | 0 | 25.705 | 184770.2031 | 350758.8193 | 45.5 | 94
923124 | 2018-04-23 15:45 | 11.1127 | Oxy7 (PSt7-10) | 2018-04-04 12:29 | default | 110.1921 | μmol/L | 33.2029 | °C | 1009 | hPa | Humid | 35 | 0 | 0 | 25.701 | 184784.1536 | 350770.691 | 45.5 | 94
923135 | 2018-04-23 15:45 | 11.1298 | Oxy7 (PSt7-10) | 2018-04-04 12:29 | default | 110.1276 | μmol/L | 33.2155 | °C | 1009 | hPa | Humid | 35 | 0 | 0 | 25.703 | 184787.2544 | 350764.4313 | 45.5 | 94
923144 | 2018-04-23 15:45 | 11.1464 | Oxy7 (PSt7-10) | 2018-04-04 12:29 | default | 110.1336 | μmol/L | 33.2066 | °C | 1009 | hPa | Humid | 35 | 0 | 0 | 25.706 | 184788.4911 | 350763.4976 | 45.5 | 94
923155 | 2018-04-23 15:45 | 11.1628 | Oxy7 (PSt7-10) | 2018-04-04 12:29 | default | 110.1097 | μmol/L | 33.2106 | °C | 1009 | hPa | Humid | 35 | 0 | 0 | 25.707 | 184800.0316 | 350780.4629 | 45.5 | 94
923163 | 2018-04-23 15:45 | 11.1798 | Oxy7 (PSt7-10) | 2018-04-04 12:29 | default | 110.1349 | μmol/L | 33.2062 | °C | 1009 | hPa | Humid | 35 | 0 | 0 | 25.706 | 184817.9641 | 350780.7016 | 45.5 | 94
923172 | 2018-04-23 15:45 | 11.1971 | Oxy7 (PSt7-10) | 2018-04-04 12:29 | default | 110.1626 | μmol/L | 33.1988 | °C | 1009 | hPa | Humid | 35 | 0 | 0 | 25.706 | 184816.2572 | 350784.1471 | 45.5 | 94
923178 | 2018-04-23 15:45 | 11.2131 | Oxy7 (PSt7-10) | 2018-04-04 12:29 | default | 110.1155 | μmol/L | 33.2042 | °C | 1009 | hPa | Humid | 35 | 0 | 0 | 25.709 | 184814.5931 | 350779.8785 | 45.5 | 94
923191 | 2018-04-23 15:45 | 11.2292 | Oxy7 (PSt7-10) | 2018-04-04 12:29 | default | 110.1053 | μmol/L | 33.2118 | °C | 1009 | hPa | Humid | 35 | 0 | 0 | 25.707 | 184814.5804 | 350772.753 | 45.5 | 94
923201 | 2018-04-23 15:45 | 11.2462 | Oxy7 (PSt7-10) | 2018-04-04 12:29 | default | 110.0754 | μmol/L | 33.2175 | °C | 1009 | hPa | Humid | 35 | 0 | 0 | 25.708 | 184825.5485 | 350772.4844 | 45.5 | 94
923205 | 2018-04-23 15:45 | 11.2629 | Oxy7 (PSt7-10) | 2018-04-04 12:29 | default | 110.1162 | μmol/L | 33.2089 | °C | 1009 | hPa | Humid | 35 | 0 | 0 | 25.707 | 184833.4455 | 350773.6321 | 45.5 | 94
923212 | 2018-04-23 15:45 | 11.2798 | Oxy7 (PSt7-10) | 2018-04-04 12:29 | default | 110.0983 | μmol/L | 33.2065 | °C | 1009 | hPa | Humid | 35 | 0 | 0 | 25.71 | 184838.3926 | 350773.4497 | 45.5 | 94
923227 | 2018-04-23 15:45 | 11.2966 | Oxy7 (PSt7-10) | 2018-04-04 12:29 | default | 110.1014 | μmol/L | 33.2105 | °C | 1009 | hPa | Humid | 35 | 0 | 0 | 25.708 | 184860.561 | 350784.5596 | 45.5 | 94
923230 | 2018-04-23 15:45 | 11.3127 | Oxy7 (PSt7-10) | 2018-04-04 12:29 | default | 110.1326 | μmol/L | 33.1948 | °C | 1009 | hPa | Humid | 35 | 0 | 0 | 25.711 | 184847.3432 | 350768.3008 | 45.5 | 94
923246 | 2018-04-23 15:45 | 11.3299 | Oxy7 (PSt7-10) | 2018-04-04 12:29 | default | 110.1294 | μmol/L | 33.1981 | °C | 1009 | hPa | Humid | 35 | 0 | 0 | 25.71 | 184865.934 | 350782.8763 | 45.5 | 94
923251 | 2018-04-23 15:45 | 11.3464 | Oxy7 (PSt7-10) | 2018-04-04 12:29 | default | 110.0685 | μmol/L | 33.2073 | °C | 1009 | hPa | Humid | 35 | 0 | 0 | 25.713 | 184858.7952 | 350780.1534 | 45.5 | 94
923260 | 2018-04-23 15:45 | 11.363 | Oxy7 (PSt7-10) | 2018-04-04 12:29 | default | 110.0978 | μmol/L | 33.2042 | °C | 1009 | hPa | Humid | 35 | 0 | 0 | 25.711 | 184857.9846 | 350776.8377 | 45.5 | 94
923269 | 2018-04-23 15:45 | 11.3803 | Oxy7 (PSt7-10) | 2018-04-04 12:29 | default | 110.0987 | μmol/L | 33.1967 | °C | 1009 | hPa | Humid | 35 | 0 | 0 | 25.714 | 184861.9823 | 350765.0305 | 45.5 | 94
923280 | 2018-04-23 15:45 | 11.3962 | Oxy7 (PSt7-10) | 2018-04-04 12:29 | default | 110.0545 | μmol/L | 33.211 | °C | 1009 | hPa | Humid | 35 | 0 | 0 | 25.713 | 184871.5176 | 350775.3943 | 45.5 | 94
923284 | 2018-04-23 15:45 | 11.4134 | Oxy7 (PSt7-10) | 2018-04-04 12:29 | default | 110.0251 | μmol/L | 33.2166 | °C | 1009 | hPa | Humid | 35 | 0 | 0 | 25.714 | 184874.8199 | 350765.2706 | 45.5 | 94
923295 | 2018-04-23 15:45 | 11.43 | Oxy7 (PSt7-10) | 2018-04-04 12:29 | default | 110.0362 | μmol/L | 33.2184 | °C | 1009 | hPa | Humid | 35 | 0 | 0 | 25.712 | 184870.8271 | 350763.6187 | 45.5 | 94
923310 | 2018-04-23 15:45 | 11.448 | Oxy7 (PSt7-10) | 2018-04-04 12:29 | default | 110.0597 | μmol/L | 33.2024 | °C | 1009 | hPa | Humid | 35 | 0 | 0 | 25.716 | 184885.7341 | 350793.7769 | 45.5 | 94
923312 | 2018-04-23 15:46 | 11.4631 | Oxy7 (PSt7-10) | 2018-04-04 12:29 | default | 110.0292 | μmol/L | 33.213 | °C | 1009 | hPa | Humid | 35 | 0 | 0 | 25.715 | 184876.6672 | 350763.1592 | 45.5 | 94
923324 | 2018-04-23 15:46 | 11.4798 | Oxy7 (PSt7-10) | 2018-04-04 12:29 | default | 110.0106 | μmol/L | 33.2108 | °C | 1009 | hPa | Humid | 35 | 0 | 0 | 25.718 | 184892.1248 | 350782.0084 | 45.5 | 94
923329 | 2018-04-23 15:46 | 11.4959 | Oxy7 (PSt7-10) | 2018-04-04 12:29 | default | 109.9387 | μmol/L | 33.2303 | °C | 1009 | hPa | Humid | 35 | 0 | 0 | 25.718 | 184897.1075 | 350779.1092 | 45.5 | 94
923342 | 2018-04-23 15:46 | 11.5134 | Oxy7 (PSt7-10) | 2018-04-04 12:29 | default | 110.0641 | μmol/L | 33.2036 | °C | 1009 | hPa | Humid | 35 | 0 | 0 | 25.715 | 184900.4844 | 350785.1182 | 45.5 | 94
923351 | 2018-04-23 15:46 | 11.5317 | Oxy7 (PSt7-10) | 2018-04-04 12:29 | default | 110.0317 | μmol/L | 33.2051 | °C | 1009 | hPa | Humid | 35 | 0 | 0 | 25.718 | 184899.856 | 350771.0538 | 45.5 | 94
923356 | 2018-04-23 15:46 | 11.5458 | Oxy7 (PSt7-10) | 2018-04-04 12:29 | default | 110.0319 | μmol/L | 33.2027 | °C | 1009 | hPa | Humid | 35 | 0 | 0 | 25.719 | 184899.3365 | 350751.1347 | 45.5 | 94
923365 | 2018-04-23 15:46 | 11.5625 | Oxy7 (PSt7-10) | 2018-04-04 12:29 | default | 110.0028 | μmol/L | 33.2081 | °C | 1009 | hPa | Humid | 35 | 0 | 0 | 25.72 | 184911.2761 | 350758.4174 | 45.5 | 94
923380 | 2018-04-23 15:46 | 11.5799 | Oxy7 (PSt7-10) | 2018-04-04 12:29 | default | 110.0186 | μmol/L | 33.2111 | °C | 1009 | hPa | Humid | 35 | 0 | 0 | 25.717 | 184923.8685 | 350772.1465 | 45.5 | 94
923389 | 2018-04-23 15:46 | 11.596 | Oxy7 (PSt7-10) | 2018-04-04 12:29 | default | 109.9863 | μmol/L | 33.2102 | °C | 1009 | hPa | Humid | 35 | 0 | 0 | 25.721 | 184917.5181 | 350767.4191 | 45.5 | 94
923394 | 2018-04-23 15:46 | 11.613 | Oxy7 (PSt7-10) | 2018-04-04 12:29 | default | 110.0001 | μmol/L | 33.2064 | °C | 1009 | hPa | Humid | 35 | 0 | 0 | 25.721 | 184920.3737 | 350766.241 | 45.5 | 94
923401 | 2018-04-23 15:46 | 11.6296 | Oxy7 (PSt7-10) | 2018-04-04 12:29 | default | 109.9972 | μmol/L | 33.2 | °C | 1009 | hPa | Humid | 35 | 0 | 0 | 25.724 | 184935.5703 | 350769.906 | 45.5 | 94
923417 | 2018-04-23 15:46 | 11.6466 | Oxy7 (PSt7-10) | 2018-04-04 12:29 | default | 109.9618 | μmol/L | 33.2264 | °C | 1009 | hPa | Humid | 35 | 0 | 0 | 25.717 | 184941.5422 | 350777.6273 | 45.5 | 94
923422 | 2018-04-23 15:46 | 11.6631 | Oxy7 (PSt7-10) | 2018-04-04 12:29 | default | 110.0428 | μmol/L | 33.1901 | °C | 1009 | hPa | Humid | 35 | 0 | 0 | 25.723 | 184935.7795 | 350774.0444 | 45.5 | 94
923429 | 2018-04-23 15:46 | 11.6799 | Oxy7 (PSt7-10) | 2018-04-04 12:29 | default | 110.0195 | μmol/L | 33.1939 | °C | 1009 | hPa | Humid | 35 | 0 | 0 | 25.724 | 184959.4626 | 350784.0623 | 45.5 | 94
923439 | 2018-04-23 15:46 | 11.6968 | Oxy7 (PSt7-10) | 2018-04-04 12:29 | default | 109.983 | μmol/L | 33.2062 | °C | 1009 | hPa | Humid | 35 | 0 | 0 | 25.723 | 184947.2347 | 350769.3953 | 45.5 | 94
923446 | 2018-04-23 15:46 | 11.714 | Oxy7 (PSt7-10) | 2018-04-04 12:29 | default | 109.9855 | μmol/L | 33.2056 | °C | 1009 | hPa | Humid | 35 | 0 | 0 | 25.723 | 184962.6465 | 350783.4334 | 45.5 | 94
923459 | 2018-04-23 15:46 | 11.73 | Oxy7 (PSt7-10) | 2018-04-04 12:29 | default | 109.9199 | μmol/L | 33.2112 | °C | 1009 | hPa | Humid | 35 | 0 | 0 | 25.728 | 184965.8704 | 350772.0814 | 45.5 | 94
923469 | 2018-04-23 15:46 | 11.7464 | Oxy7 (PSt7-10) | 2018-04-04 12:29 | default | 109.956 | μmol/L | 33.2111 | °C | 1009 | hPa | Humid | 35 | 0 | 0 | 25.724 | 184959.6149 | 350770.311 | 45.5 | 94
923473 | 2018-04-23 15:46 | 11.7638 | Oxy7 (PSt7-10) | 2018-04-04 12:29 | default | 109.9166 | μmol/L | 33.2121 | °C | 1009 | hPa | Humid | 35 | 0 | 0 | 25.728 | 184976.3962 | 350766.6546 | 45.5 | 94
923483 | 2018-04-23 15:46 | 11.7797 | Oxy7 (PSt7-10) | 2018-04-04 12:29 | default | 109.9551 | μmol/L | 33.2065 | °C | 1009 | hPa | Humid | 35 | 0 | 0 | 25.726 | 184985.1344 | 350771.2487 | 45.5 | 94
923495 | 2018-04-23 15:46 | 11.796 | Oxy7 (PSt7-10) | 2018-04-04 12:29 | default | 109.9006 | μmol/L | 33.214 | °C | 1009 | hPa | Humid | 35 | 0 | 0 | 25.729 | 184970.5616 | 350763.2674 | 45.5 | 94
923505 | 2018-04-23 15:46 | 11.8133 | Oxy7 (PSt7-10) | 2018-04-04 12:29 | default | 109.9195 | μmol/L | 33.2089 | °C | 1009 | hPa | Humid | 35 | 0 | 0 | 25.729 | 184988.8506 | 350784.5627 | 45.5 | 94
923513 | 2018-04-23 15:46 | 11.8312 | Oxy7 (PSt7-10) | 2018-04-04 12:29 | default | 109.9273 | μmol/L | 33.2044 | °C | 1009 | hPa | Humid | 35 | 0 | 0 | 25.73 | 184994.9104 | 350780.4223 | 45.5 | 94
923524 | 2018-04-23 15:46 | 11.8467 | Oxy7 (PSt7-10) | 2018-04-04 12:29 | default | 109.9226 | μmol/L | 33.2056 | °C | 1009 | hPa | Humid | 35 | 0 | 0 | 25.73 | 184989.3853 | 350766.5737 | 45.5 | 94
923529 | 2018-04-23 15:46 | 11.8634 | Oxy7 (PSt7-10) | 2018-04-04 12:29 | default | 109.8853 | μmol/L | 33.2157 | °C | 1009 | hPa | Humid | 35 | 0 | 0 | 25.73 | 184995.4678 | 350775.7557 | 45.5 | 94
923539 | 2018-04-23 15:46 | 11.8809 | Oxy7 (PSt7-10) | 2018-04-04 12:29 | default | 109.8616 | μmol/L | 33.2197 | °C | 1009 | hPa | Humid | 35 | 0 | 0 | 25.731 | 184999.9884 | 350773.7389 | 45.5 | 94
923553 | 2018-04-23 15:46 | 11.8967 | Oxy7 (PSt7-10) | 2018-04-04 12:29 | default | 109.8834 | μmol/L | 33.209 | °C | 1009 | hPa | Humid | 35 | 0 | 0 | 25.733 | 184994.4087 | 350759.8321 | 45.5 | 94
923557 | 2018-04-23 15:46 | 11.9128 | Oxy7 (PSt7-10) | 2018-04-04 12:29 | default | 109.8919 | μmol/L | 33.2067 | °C | 1009 | hPa | Humid | 35 | 0 | 0 | 25.733 | 184991.9346 | 350763.7627 | 45.5 | 94
923567 | 2018-04-23 15:46 | 11.9303 | Oxy7 (PSt7-10) | 2018-04-04 12:29 | default | 109.8736 | μmol/L | 33.2117 | °C | 1009 | hPa | Humid | 35 | 0 | 0 | 25.733 | 185014.2975 | 350776.1513 | 45.5 | 94
923579 | 2018-04-23 15:46 | 11.9464 | Oxy7 (PSt7-10) | 2018-04-04 12:29 | default | 109.8866 | μmol/L | 33.2081 | °C | 1009 | hPa | Humid | 35 | 0 | 0 | 25.733 | 185017.6666 | 350782.3121 | 45.5 | 94
923581 | 2018-04-23 15:46 | 11.9631 | Oxy7 (PSt7-10) | 2018-04-04 12:29 | default | 109.915 | μmol/L | 33.1981 | °C | 1009 | hPa | Humid | 35 | 0 | 0 | 25.734 | 185014.1604 | 350763.3629 | 45.5 | 94
923597 | 2018-04-23 15:46 | 11.9804 | Oxy7 (PSt7-10) | 2018-04-04 12:29 | default | 109.9206 | μmol/L | 33.1941 | °C | 1009 | hPa | Humid | 35 | 0 | 0 | 25.735 | 185025.7497 | 350781.7602 | 45.5 | 94
923600 | 2018-04-23 15:46 | 11.996 | Oxy7 (PSt7-10) | 2018-04-04 12:29 | default | 109.9485 | μmol/L | 33.189 | °C | 1009 | hPa | Humid | 35 | 0 | 0 | 25.734 | 185023.3923 | 350765.6866 | 45.5 | 94
923612 | 2018-04-23 15:46 | 12.0133 | Oxy7 (PSt7-10) | 2018-04-04 12:29 | default | 109.8875 | μmol/L | 33.2031 | °C | 1009 | hPa | Humid | 35 | 0 | 0 | 25.735 | 185043.6407 | 350777.4709 | 45.5 | 94
923624 | 2018-04-23 15:46 | 12.0297 | Oxy7 (PSt7-10) | 2018-04-04 12:29 | default | 109.8405 | μmol/L | 33.2182 | °C | 1009 | hPa | Humid | 35 | 0 | 0 | 25.734 | 185036.6504 | 350777.0397 | 45.5 | 94
923633 | 2018-04-23 15:46 | 12.0464 | Oxy7 (PSt7-10) | 2018-04-04 12:29 | default | 109.7819 | μmol/L | 33.2268 | °C | 1009 | hPa | Humid | 35 | 0 | 0 | 25.737 | 185051.0124 | 350770.0618 | 45.5 | 94
923638 | 2018-04-23 15:46 | 12.0633 | Oxy7 (PSt7-10) | 2018-04-04 12:29 | default | 109.8239 | μmol/L | 33.2203 | °C | 1009 | hPa | Humid | 35 | 0 | 0 | 25.735 | 185052.7042 | 350766.7619 | 45.5 | 94
923649 | 2018-04-23 15:46 | 12.0793 | Oxy7 (PSt7-10) | 2018-04-04 12:29 | default | 109.7811 | μmol/L | 33.2174 | °C | 1009 | hPa | Humid | 35 | 0 | 0 | 25.741 | 185047.4302 | 350776.191 | 45.5 | 94
923659 | 2018-04-23 15:46 | 12.0959 | Oxy7 (PSt7-10) | 2018-04-04 12:29 | default | 109.8285 | μmol/L | 33.2166 | °C | 1009 | hPa | Humid | 35 | 0 | 0 | 25.736 | 185060.979 | 350770.8815 | 45.5 | 94
923669 | 2018-04-23 15:46 | 12.1143 | Oxy7 (PSt7-10) | 2018-04-04 12:29 | default | 109.8214 | μmol/L | 33.2137 | °C | 1009 | hPa | Humid | 35 | 0 | 0 | 25.738 | 185077.0072 | 350782.6545 | 45.5 | 94
923674 | 2018-04-23 15:46 | 12.1293 | Oxy7 (PSt7-10) | 2018-04-04 12:29 | default | 109.8432 | μmol/L | 33.203 | °C | 1009 | hPa | Humid | 35 | 0 | 0 | 25.74 | 185063.5204 | 350768.6177 | 45.5 | 94
923685 | 2018-04-23 15:46 | 12.1469 | Oxy7 (PSt7-10) | 2018-04-04 12:29 | default | 109.8085 | μmol/L | 33.2148 | °C | 1009 | hPa | Humid | 35 | 0 | 0 | 25.739 | 185082.5866 | 350773.6856 | 45.5 | 94
923691 | 2018-04-23 15:46 | 12.1643 | Oxy7 (PSt7-10) | 2018-04-04 12:29 | default | 109.7696 | μmol/L | 33.2157 | °C | 1009 | hPa | Humid | 35 | 0 | 0 | 25.743 | 185083.2542 | 350786.7206 | 45.5 | 94
923704 | 2018-04-23 15:46 | 12.1797 | Oxy7 (PSt7-10) | 2018-04-04 12:29 | default | 109.7825 | μmol/L | 33.2146 | °C | 1009 | hPa | Humid | 35 | 0 | 0 | 25.742 | 185087.0621 | 350793.592 | 45.5 | 94
923713 | 2018-04-23 15:46 | 12.1966 | Oxy7 (PSt7-10) | 2018-04-04 12:29 | default | 109.8314 | μmol/L | 33.2062 | °C | 1009 | hPa | Humid | 35 | 0 | 0 | 25.74 | 185087.3565 | 350799.7195 | 45.5 | 94
923720 | 2018-04-23 15:46 | 12.2131 | Oxy7 (PSt7-10) | 2018-04-04 12:29 | default | 109.75 | μmol/L | 33.2161 | °C | 1009 | hPa | Humid | 35 | 0 | 0 | 25.745 | 185086.1164 | 350778.2427 | 45.5 | 94
923725 | 2018-04-23 15:46 | 12.2299 | Oxy7 (PSt7-10) | 2018-04-04 12:29 | default | 109.7671 | μmol/L | 33.2164 | °C | 1009 | hPa | Humid | 35 | 0 | 0 | 25.743 | 185096.6651 | 350779.8121 | 45.5 | 94
923739 | 2018-04-23 15:46 | 12.2465 | Oxy7 (PSt7-10) | 2018-04-04 12:29 | default | 109.7307 | μmol/L | 33.2214 | °C | 1009 | hPa | Humid | 35 | 0 | 0 | 25.745 | 185105.3984 | 350781.0315 | 45.5 | 94
923748 | 2018-04-23 15:46 | 12.2628 | Oxy7 (PSt7-10) | 2018-04-04 12:29 | default | 109.8225 | μmol/L | 33.1941 | °C | 1009 | hPa | Humid | 35 | 0 | 0 | 25.746 | 185103.608 | 350768.724 | 45.5 | 94
923753 | 2018-04-23 15:46 | 12.2792 | Oxy7 (PSt7-10) | 2018-04-04 12:29 | default | 109.844 | μmol/L | 33.1907 | °C | 1009 | hPa | Humid | 35 | 0 | 0 | 25.745 | 185102.8349 | 350765.7341 | 45.5 | 94
923768 | 2018-04-23 15:46 | 12.2976 | Oxy7 (PSt7-10) | 2018-04-04 12:29 | default | 109.7629 | μmol/L | 33.2078 | °C | 1009 | hPa | Humid | 35 | 0 | 0 | 25.747 | 185107.7452 | 350770.5331 | 45.5 | 94
923772 | 2018-04-23 15:46 | 12.3132 | Oxy7 (PSt7-10) | 2018-04-04 12:29 | default | 109.8425 | μmol/L | 33.1911 | °C | 1009 | hPa | Humid | 35 | 0 | 0 | 25.745 | 185110.8016 | 350771.1175 | 45.5 | 94
923779 | 2018-04-23 15:46 | 12.3298 | Oxy7 (PSt7-10) | 2018-04-04 12:29 | default | 109.7868 | μmol/L | 33.1966 | °C | 1009 | hPa | Humid | 35 | 0 | 0 | 25.749 | 185115.3666 | 350772.2556 | 45.5 | 94
923788 | 2018-04-23 15:46 | 12.3464 | Oxy7 (PSt7-10) | 2018-04-04 12:29 | default | 109.717 | μmol/L | 33.2203 | °C | 1009 | hPa | Humid | 35 | 0 | 0 | 25.747 | 185111.0867 | 350761.064 | 45.5 | 94
923805 | 2018-04-23 15:46 | 12.3633 | Oxy7 (PSt7-10) | 2018-04-04 12:29 | default | 109.7028 | μmol/L | 33.2217 | °C | 1009 | hPa | Humid | 35 | 0 | 0 | 25.748 | 185115.4596 | 350762.7292 | 45.5 | 94
923807 | 2018-04-23 15:46 | 12.3808 | Oxy7 (PSt7-10) | 2018-04-04 12:29 | default | 109.6903 | μmol/L | 33.2179 | °C | 1009 | hPa | Humid | 35 | 0 | 0 | 25.751 | 185126.9116 | 350772.035 | 45.5 | 94
923816 | 2018-04-23 15:46 | 12.3972 | Oxy7 (PSt7-10) | 2018-04-04 12:29 | default | 109.7227 | μmol/L | 33.2115 | °C | 1009 | hPa | Humid | 35 | 0 | 0 | 25.75 | 185137.0869 | 350775.0567 | 45.5 | 94
923827 | 2018-04-23 15:46 | 12.4143 | Oxy7 (PSt7-10) | 2018-04-04 12:29 | default | 109.7303 | μmol/L | 33.2118 | °C | 1009 | hPa | Humid | 35 | 0 | 0 | 25.749 | 185140.3116 | 350769.0872 | 45.5 | 94
923836 | 2018-04-23 15:46 | 12.4301 | Oxy7 (PSt7-10) | 2018-04-04 12:29 | default | 109.6981 | μmol/L | 33.2109 | °C | 1009 | hPa | Humid | 35 | 0 | 0 | 25.753 | 185143.3157 | 350768.4073 | 45.5 | 94
923847 | 2018-04-23 15:46 | 12.4476 | Oxy7 (PSt7-10) | 2018-04-04 12:29 | default | 109.7094 | μmol/L | 33.2151 | °C | 1009 | hPa | Humid | 35 | 0 | 0 | 25.75 | 185149.5534 | 350770.6191 | 45.5 | 94
923857 | 2018-04-23 15:47 | 12.4636 | Oxy7 (PSt7-10) | 2018-04-04 12:29 | default | 109.7101 | μmol/L | 33.2101 | °C | 1009 | hPa | Humid | 35 | 0 | 0 | 25.752 | 185163.7483 | 350783.9645 | 45.5 | 94
923860 | 2018-04-23 15:47 | 12.4836 | Oxy7 (PSt7-10) | 2018-04-04 12:29 | default | 109.666 | μmol/L | 33.2148 | °C | 1009 | hPa | Humid | 35 | 0 | 0 | 25.755 | 185162.8411 | 350788.1354 | 45.5 | 94
923870 | 2018-04-23 15:47 | 12.4976 | Oxy7 (PSt7-10) | 2018-04-04 12:29 | default | 109.768 | μmol/L | 33.192 | °C | 1009 | hPa | Humid | 35 | 0 | 0 | 25.753 | 185176.0703 | 350775.3025 | 45.5 | 94
923883 | 2018-04-23 15:47 | 12.5135 | Oxy7 (PSt7-10) | 2018-04-04 12:29 | default | 109.6823 | μmol/L | 33.2152 | °C | 1009 | hPa | Humid | 35 | 0 | 0 | 25.753 | 185152.091 | 350750.6004 | 45.5 | 94
923890 | 2018-04-23 15:47 | 12.5299 | Oxy7 (PSt7-10) | 2018-04-04 12:29 | default | 109.668 | μmol/L | 33.2191 | °C | 1009 | hPa | Humid | 35 | 0 | 0 | 25.753 | 185160.659 | 350770.2473 | 45.5 | 94
923896 | 2018-04-23 15:47 | 12.5472 | Oxy7 (PSt7-10) | 2018-04-04 12:29 | default | 109.6564 | μmol/L | 33.2126 | °C | 1009 | hPa | Humid | 35 | 0 | 0 | 25.757 | 185173.5778 | 350762.9923 | 45.5 | 94
923908 | 2018-04-23 15:47 | 12.563 | Oxy7 (PSt7-10) | 2018-04-04 12:29 | default | 109.6676 | μmol/L | 33.2119 | °C | 1009 | hPa | Humid | 35 | 0 | 0 | 25.756 | 185175.086 | 350768.2463 | 45.5 | 94
923917 | 2018-04-23 15:47 | 12.5812 | Oxy7 (PSt7-10) | 2018-04-04 12:29 | default | 109.7144 | μmol/L | 33.1993 | °C | 1009 | hPa | Humid | 35 | 0 | 0 | 25.756 | 185188.12 | 350782.1906 | 45.5 | 94
923929 | 2018-04-23 15:47 | 12.5977 | Oxy7 (PSt7-10) | 2018-04-04 12:29 | default | 109.6686 | μmol/L | 33.2068 | °C | 1009 | hPa | Humid | 35 | 0 | 0 | 25.758 | 185185.4849 | 350770.5033 | 45.5 | 94
923935 | 2018-04-23 15:47 | 12.613 | Oxy7 (PSt7-10) | 2018-04-04 12:29 | default | 109.656 | μmol/L | 33.2078 | °C | 1009 | hPa | Humid | 35 | 0 | 0 | 25.759 | 185178.7377 | 350757.1362 | 45.5 | 94
923946 | 2018-04-23 15:47 | 12.6314 | Oxy7 (PSt7-10) | 2018-04-04 12:29 | default | 109.6741 | μmol/L | 33.2005 | °C | 1009 | hPa | Humid | 35 | 0 | 0 | 25.76 | 185197.3132 | 350774.6772 | 45.5 | 94
923958 | 2018-04-23 15:47 | 12.6494 | Oxy7 (PSt7-10) | 2018-04-04 12:29 | default | 109.5972 | μmol/L | 33.2214 | °C | 1009 | hPa | Humid | 35 | 0 | 0 | 25.76 | 185204.4407 | 350778.6548 | 45.5 | 94
923968 | 2018-04-23 15:47 | 12.7015 | Oxy7 (PSt7-10) | 2018-04-04 12:29 | default | 109.5871 | μmol/L | 33.2265 | °C | 1009 | hPa | Humid | 35 | 0 | 0 | 25.759 | 185312.9214 | 350883.0622 | 45.5 | 94
923973 | 2018-04-23 15:47 | 12.7015 | Oxy7 (PSt7-10) | 2018-04-04 12:29 | default | 109.6035 | μmol/L | 33.2197 | °C | 1009 | hPa | Humid | 35 | 0 | 0 | 25.76 | 185228.6386 | 350784.5342 | 45.5 | 94
923984 | 2018-04-23 15:47 | 12.7015 | Oxy7 (PSt7-10) | 2018-04-04 12:29 | default | 109.6035 | μmol/L | 33.2197 | °C | 1009 | hPa | Humid | 35 | 0 | 0 | 25.76 | 185185.2115 | 350731.3427 | 45.5 | 94
923989 | 2018-04-23 15:47 | 12.7178 | Oxy7 (PSt7-10) | 2018-04-04 12:29 | default | 109.5858 | μmol/L | 33.2148 | °C | 1009 | hPa | Humid | 35 | 0 | 0 | 25.764 | 185135.3475 | 350662.1653 | 45.5 | 94
923996 | 2018-04-23 15:47 | 12.7307 | Oxy7 (PSt7-10) | 2018-04-04 12:29 | default | 109.6449 | μmol/L | 33.2036 | °C | 1009 | hPa | Humid | 35 | 0 | 0 | 25.762 | 185122.0516 | 350638.6071 | 45.5 | 94
924004 | 2018-04-23 15:47 | 12.7459 | Oxy7 (PSt7-10) | 2018-04-04 12:29 | default | 109.6184 | μmol/L | 33.2084 | °C | 1009 | hPa | Humid | 35 | 0 | 0 | 25.763 | 185163.9285 | 350676.0949 | 45.5 | 94
924020 | 2018-04-23 15:47 | 12.7634 | Oxy7 (PSt7-10) | 2018-04-04 12:29 | default | 109.6118 | μmol/L | 33.2102 | °C | 1009 | hPa | Humid | 35 | 0 | 0 | 25.763 | 185190.0336 | 350715.1861 | 45.5 | 94
924025 | 2018-04-23 15:47 | 12.7813 | Oxy7 (PSt7-10) | 2018-04-04 12:29 | default | 109.6144 | μmol/L | 33.2071 | °C | 1009 | hPa | Humid | 35 | 0 | 0 | 25.764 | 185222.1161 | 350742.054 | 45.5 | 94
924034 | 2018-04-23 15:47 | 12.7958 | Oxy7 (PSt7-10) | 2018-04-04 12:29 | default | 109.5833 | μmol/L | 33.2083 | °C | 1009 | hPa | Humid | 35 | 0 | 0 | 25.767 | 185215.0554 | 350732.3426 | 45.5 | 94
924046 | 2018-04-23 15:47 | 12.8141 | Oxy7 (PSt7-10) | 2018-04-04 12:29 | default | 109.6069 | μmol/L | 33.2067 | °C | 1009 | hPa | Humid | 35 | 0 | 0 | 25.765 | 185237.075 | 350752.4383 | 45.5 | 94
924056 | 2018-04-23 15:47 | 12.8304 | Oxy7 (PSt7-10) | 2018-04-04 12:29 | default | 109.5838 | μmol/L | 33.2057 | °C | 1009 | hPa | Humid | 35 | 0 | 0 | 25.768 | 185243.1239 | 350742.3694 | 45.5 | 94
924066 | 2018-04-23 15:47 | 12.8467 | Oxy7 (PSt7-10) | 2018-04-04 12:29 | default | 109.598 | μmol/L | 33.1994 | °C | 1009 | hPa | Humid | 35 | 0 | 0 | 25.769 | 185254.3189 | 350778.528 | 45.5 | 94
924067 | 2018-04-23 15:47 | 12.864 | Oxy7 (PSt7-10) | 2018-04-04 12:29 | default | 109.5536 | μmol/L | 33.2187 | °C | 1009 | hPa | Humid | 35 | 0 | 0 | 25.766 | 185260.7622 | 350773.2206 | 45.5 | 94
924077 | 2018-04-23 15:47 | 12.8818 | Oxy7 (PSt7-10) | 2018-04-04 12:29 | default | 109.5977 | μmol/L | 33.2043 | °C | 1009 | hPa | Humid | 35 | 0 | 0 | 25.767 | 185270.542 | 350771.9333 | 45.5 | 94
924089 | 2018-04-23 15:47 | 12.8966 | Oxy7 (PSt7-10) | 2018-04-04 12:29 | default | 109.527 | μmol/L | 33.2211 | °C | 1009 | hPa | Humid | 35 | 0 | 0 | 25.768 | 185274.7521 | 350765.4657 | 45.5 | 94
924101 | 2018-04-23 15:47 | 12.9126 | Oxy7 (PSt7-10) | 2018-04-04 12:29 | default | 109.58 | μmol/L | 33.2092 | °C | 1009 | hPa | Humid | 35 | 0 | 0 | 25.767 | 185267.9087 | 350762.3073 | 45.5 | 94
924106 | 2018-04-23 15:47 | 12.9293 | Oxy7 (PSt7-10) | 2018-04-04 12:29 | default | 109.5609 | μmol/L | 33.2071 | °C | 1009 | hPa | Humid | 35 | 0 | 0 | 25.77 | 185279.9191 | 350763.8866 | 45.5 | 94
924115 | 2018-04-23 15:47 | 12.9462 | Oxy7 (PSt7-10) | 2018-04-04 12:29 | default | 109.6036 | μmol/L | 33.1979 | °C | 1009 | hPa | Humid | 35 | 0 | 0 | 25.769 | 185282.668 | 350766.893 | 45.5 | 94
924124 | 2018-04-23 15:47 | 12.9625 | Oxy7 (PSt7-10) | 2018-04-04 12:29 | default | 109.608 | μmol/L | 33.1943 | °C | 1009 | hPa | Humid | 35 | 0 | 0 | 25.77 | 185282.6221 | 350777.0836 | 45.5 | 94
924133 | 2018-04-23 15:47 | 12.9794 | Oxy7 (PSt7-10) | 2018-04-04 12:29 | default | 109.4711 | μmol/L | 33.2266 | °C | 1009 | hPa | Humid | 35 | 0 | 0 | 25.772 | 185290.5424 | 350755.3498 | 45.5 | 94
924146 | 2018-04-23 15:47 | 12.9961 | Oxy7 (PSt7-10) | 2018-04-04 12:29 | default | 109.4663 | μmol/L | 33.2303 | °C | 1009 | hPa | Humid | 35 | 0 | 0 | 25.771 | 185300.2971 | 350779.7533 | 45.5 | 94
924150 | 2018-04-23 15:47 | 13.0131 | Oxy7 (PSt7-10) | 2018-04-04 12:29 | default | 109.4815 | μmol/L | 33.2286 | °C | 1009 | hPa | Humid | 35 | 0 | 0 | 25.77 | 185297.3695 | 350763.5756 | 45.5 | 94
924159 | 2018-04-23 15:47 | 13.0321 | Oxy7 (PSt7-10) | 2018-04-04 12:29 | default | 109.5277 | μmol/L | 33.2089 | °C | 1009 | hPa | Humid | 35 | 0 | 0 | 25.773 | 185303.0501 | 350779.5601 | 45.5 | 94
924172 | 2018-04-23 15:47 | 13.0469 | Oxy7 (PSt7-10) | 2018-04-04 12:29 | default | 109.481 | μmol/L | 33.2191 | °C | 1009 | hPa | Humid | 35 | 0 | 0 | 25.774 | 185300.5768 | 350757.5529 | 45.5 | 94
924181 | 2018-04-23 15:47 | 13.0634 | Oxy7 (PSt7-10) | 2018-04-04 12:29 | default | 109.4808 | μmol/L | 33.212 | °C | 1009 | hPa | Humid | 35 | 0 | 0 | 25.777 | 185301.4873 | 350750.881 | 45.5 | 94
924188 | 2018-04-23 15:47 | 13.0795 | Oxy7 (PSt7-10) | 2018-04-04 12:29 | default | 109.5038 | μmol/L | 33.2154 | °C | 1009 | hPa | Humid | 35 | 0 | 0 | 25.773 | 185310.3717 | 350752.2825 | 45.5 | 94
924199 | 2018-04-23 15:47 | 13.0971 | Oxy7 (PSt7-10) | 2018-04-04 12:29 | default | 109.4969 | μmol/L | 33.21 | °C | 1009 | hPa | Humid | 35 | 0 | 0 | 25.776 | 185311.3349 | 350743.89 | 45.5 | 94
924202 | 2018-04-23 15:47 | 13.1125 | Oxy7 (PSt7-10) | 2018-04-04 12:29 | default | 109.5007 | μmol/L | 33.209 | °C | 1009 | hPa | Humid | 35 | 0 | 0 | 25.776 | 185304.9428 | 350734.4607 | 45.5 | 94
924216 | 2018-04-23 15:47 | 13.1295 | Oxy7 (PSt7-10) | 2018-04-04 12:29 | default | 109.507 | μmol/L | 33.2024 | °C | 1009 | hPa | Humid | 35 | 0 | 0 | 25.778 | 185319.6548 | 350758.169 | 45.5 | 94
924226 | 2018-04-23 15:47 | 13.1469 | Oxy7 (PSt7-10) | 2018-04-04 12:29 | default | 109.4715 | μmol/L | 33.2145 | °C | 1009 | hPa | Humid | 35 | 0 | 0 | 25.777 | 185330.7856 | 350761.0938 | 45.5 | 94
924234 | 2018-04-23 15:47 | 13.1633 | Oxy7 (PSt7-10) | 2018-04-04 12:29 | default | 109.4757 | μmol/L | 33.2109 | °C | 1009 | hPa | Humid | 35 | 0 | 0 | 25.778 | 185337.9785 | 350769.9026 | 45.5 | 94
924239 | 2018-04-23 15:47 | 13.1792 | Oxy7 (PSt7-10) | 2018-04-04 12:29 | default | 109.5287 | μmol/L | 33.2038 | °C | 1009 | hPa | Humid | 35 | 0 | 0 | 25.775 | 185339.7931 | 350756.8352 | 45.5 | 94
924247 | 2018-04-23 15:47 | 13.1963 | Oxy7 (PSt7-10) | 2018-04-04 12:29 | default | 109.4867 | μmol/L | 33.2079 | °C | 1009 | hPa | Humid | 35 | 0 | 0 | 25.778 | 185345.508 | 350771.4765 | 45.5 | 94
924260 | 2018-04-23 15:47 | 13.2146 | Oxy7 (PSt7-10) | 2018-04-04 12:29 | default | 109.4925 | μmol/L | 33.2064 | °C | 1009 | hPa | Humid | 35 | 0 | 0 | 25.778 | 185359.9159 | 350785.7395 | 45.5 | 94
924266 | 2018-04-23 15:47 | 13.233 | Oxy7 (PSt7-10) | 2018-04-04 12:29 | default | 109.4482 | μmol/L | 33.2136 | °C | 1009 | hPa | Humid | 35 | 0 | 0 | 25.78 | 185363.2931 | 350771.0431 | 45.5 | 94
924276 | 2018-04-23 15:47 | 13.2465 | Oxy7 (PSt7-10) | 2018-04-04 12:29 | default | 109.4035 | μmol/L | 33.2209 | °C | 1009 | hPa | Humid | 35 | 0 | 0 | 25.782 | 185358.2911 | 350762.0247 | 45.5 | 94
924288 | 2018-04-23 15:47 | 13.2633 | Oxy7 (PSt7-10) | 2018-04-04 12:29 | default | 109.4513 | μmol/L | 33.2103 | °C | 1009 | hPa | Humid | 35 | 0 | 0 | 25.781 | 185363.2373 | 350763.0458 | 45.5 | 94
924295 | 2018-04-23 15:47 | 13.2807 | Oxy7 (PSt7-10) | 2018-04-04 12:29 | default | 109.4727 | μmol/L | 33.2021 | °C | 1009 | hPa | Humid | 35 | 0 | 0 | 25.782 | 185365.2371 | 350771.4876 | 45.5 | 94
924303 | 2018-04-23 15:47 | 13.2959 | Oxy7 (PSt7-10) | 2018-04-04 12:29 | default | 109.4459 | μmol/L | 33.207 | °C | 1009 | hPa | Humid | 35 | 0 | 0 | 25.783 | 185364.0716 | 350756.6747 | 45.5 | 94
924310 | 2018-04-23 15:47 | 13.3138 | Oxy7 (PSt7-10) | 2018-04-04 12:29 | default | 109.3665 | μmol/L | 33.2309 | °C | 1009 | hPa | Humid | 35 | 0 | 0 | 25.782 | 185365.1151 | 350754.3108 | 45.5 | 94
924321 | 2018-04-23 15:47 | 13.3297 | Oxy7 (PSt7-10) | 2018-04-04 12:29 | default | 109.3976 | μmol/L | 33.2249 | °C | 1009 | hPa | Humid | 35 | 0 | 0 | 25.781 | 185375.7913 | 350763.0114 | 45.5 | 94
924334 | 2018-04-23 15:47 | 13.3488 | Oxy7 (PSt7-10) | 2018-04-04 12:29 | default | 109.4029 | μmol/L | 33.221 | °C | 1009 | hPa | Humid | 35 | 0 | 0 | 25.782 | 185401.8553 | 350787.3178 | 45.5 | 94
924340 | 2018-04-23 15:47 | 13.3627 | Oxy7 (PSt7-10) | 2018-04-04 12:29 | default | 109.4556 | μmol/L | 33.2019 | °C | 1009 | hPa | Humid | 35 | 0 | 0 | 25.784 | 185376.1224 | 350757.2192 | 45.5 | 94
924350 | 2018-04-23 15:47 | 13.3794 | Oxy7 (PSt7-10) | 2018-04-04 12:29 | default | 109.393 | μmol/L | 33.2117 | °C | 1009 | hPa | Humid | 35 | 0 | 0 | 25.787 | 185389.3382 | 350767.2502 | 45.5 | 94
924357 | 2018-04-23 15:47 | 13.3965 | Oxy7 (PSt7-10) | 2018-04-04 12:29 | default | 109.3743 | μmol/L | 33.2167 | °C | 1009 | hPa | Humid | 35 | 0 | 0 | 25.787 | 185405.7351 | 350765.205 | 45.5 | 94
924370 | 2018-04-23 15:47 | 13.4141 | Oxy7 (PSt7-10) | 2018-04-04 12:29 | default | 109.4234 | μmol/L | 33.2058 | °C | 1009 | hPa | Humid | 35 | 0 | 0 | 25.786 | 185415.4305 | 350767.3607 | 45.5 | 94
924377 | 2018-04-23 15:47 | 13.4299 | Oxy7 (PSt7-10) | 2018-04-04 12:29 | default | 109.416 | μmol/L | 33.2078 | °C | 1009 | hPa | Humid | 35 | 0 | 0 | 25.786 | 185411.7902 | 350772.0308 | 45.5 | 94
924383 | 2018-04-23 15:47 | 13.4466 | Oxy7 (PSt7-10) | 2018-04-04 12:29 | default | 109.4069 | μmol/L | 33.2103 | °C | 1009 | hPa | Humid | 35 | 0 | 0 | 25.786 | 185427.3266 | 350761.6589 | 45.5 | 94
924396 | 2018-04-23 15:48 | 13.4627 | Oxy7 (PSt7-10) | 2018-04-04 12:29 | default | 109.3339 | μmol/L | 33.2205 | °C | 1009 | hPa | Humid | 35 | 0 | 0 | 25.79 | 185414.0503 | 350762.465 | 45.5 | 94
924405 | 2018-04-23 15:48 | 13.4798 | Oxy7 (PSt7-10) | 2018-04-04 12:29 | default | 109.4004 | μmol/L | 33.2024 | °C | 1009 | hPa | Humid | 35 | 0 | 0 | 25.79 | 185433.1658 | 350779.207 | 45.5 | 94
924414 | 2018-04-23 15:48 | 13.4961 | Oxy7 (PSt7-10) | 2018-04-04 12:29 | default | 109.4197 | μmol/L | 33.1996 | °C | 1009 | hPa | Humid | 35 | 0 | 0 | 25.789 | 185429.5318 | 350768.5065 | 45.5 | 94
924425 | 2018-04-23 15:48 | 13.5132 | Oxy7 (PSt7-10) | 2018-04-04 12:29 | default | 109.3351 | μmol/L | 33.2226 | °C | 1009 | hPa | Humid | 35 | 0 | 0 | 25.789 | 185438.4515 | 350770.0929 | 45.5 | 94
924432 | 2018-04-23 15:48 | 13.5294 | Oxy7 (PSt7-10) | 2018-04-04 12:29 | default | 109.3624 | μmol/L | 33.2103 | °C | 1009 | hPa | Humid | 35 | 0 | 0 | 25.791 | 185445.2021 | 350756.4068 | 45.5 | 94
924438 | 2018-04-23 15:48 | 13.547 | Oxy7 (PSt7-10) | 2018-04-04 12:29 | default | 109.3382 | μmol/L | 33.2169 | °C | 1009 | hPa | Humid | 35 | 0 | 0 | 25.791 | 185458.2669 | 350763.0127 | 45.5 | 94
924450 | 2018-04-23 15:48 | 13.5634 | Oxy7 (PSt7-10) | 2018-04-04 12:29 | default | 109.3933 | μmol/L | 33.1995 | °C | 1009 | hPa | Humid | 35 | 0 | 0 | 25.792 | 185464.2556 | 350759.8877 | 45.5 | 94
924459 | 2018-04-23 15:48 | 13.5803 | Oxy7 (PSt7-10) | 2018-04-04 12:29 | default | 109.3833 | μmol/L | 33.2047 | °C | 1009 | hPa | Humid | 35 | 0 | 0 | 25.791 | 185455.8469 | 350767.911 | 45.5 | 94
924468 | 2018-04-23 15:48 | 13.5962 | Oxy7 (PSt7-10) | 2018-04-04 12:29 | default | 109.3572 | μmol/L | 33.2069 | °C | 1009 | hPa | Humid | 35 | 0 | 0 | 25.793 | 185456.3979 | 350766.6818 | 45.5 | 94
924473 | 2018-04-23 15:48 | 13.6134 | Oxy7 (PSt7-10) | 2018-04-04 12:29 | default | 109.3147 | μmol/L | 33.2113 | °C | 1009 | hPa | Humid | 35 | 0 | 0 | 25.796 | 185471.3519 | 350776.0503 | 45.5 | 94
924481 | 2018-04-23 15:48 | 13.6298 | Oxy7 (PSt7-10) | 2018-04-04 12:29 | default | 109.265 | μmol/L | 33.2272 | °C | 1009 | hPa | Humid | 35 | 0 | 0 | 25.795 | 185463.3513 | 350760.7676 | 45.5 | 94
924494 | 2018-04-23 15:48 | 13.6464 | Oxy7 (PSt7-10) | 2018-04-04 12:29 | default | 109.3311 | μmol/L | 33.214 | °C | 1009 | hPa | Humid | 35 | 0 | 0 | 25.793 | 185476.4862 | 350780.2725 | 45.5 | 94
924505 | 2018-04-23 15:48 | 13.6625 | Oxy7 (PSt7-10) | 2018-04-04 12:29 | default | 109.3284 | μmol/L | 33.2075 | °C | 1009 | hPa | Humid | 35 | 0 | 0 | 25.796 | 185478.8155 | 350757.6261 | 45.5 | 94
924510 | 2018-04-23 15:48 | 13.6808 | Oxy7 (PSt7-10) | 2018-04-04 12:29 | default | 109.2906 | μmol/L | 33.2178 | °C | 1009 | hPa | Humid | 35 | 0 | 0 | 25.796 | 185469.713 | 350772.3908 | 45.5 | 94
924519 | 2018-04-23 15:48 | 13.6965 | Oxy7 (PSt7-10) | 2018-04-04 12:29 | default | 109.3367 | μmol/L | 33.2053 | °C | 1009 | hPa | Humid | 35 | 0 | 0 | 25.796 | 185476.6421 | 350772.6882 | 45.5 | 94
924534 | 2018-04-23 15:48 | 13.713 | Oxy7 (PSt7-10) | 2018-04-04 12:29 | default | 109.3038 | μmol/L | 33.2094 | °C | 1009 | hPa | Humid | 35 | 0 | 0 | 25.798 | 185483.8082 | 350779.212 | 45.5 | 94
924536 | 2018-04-23 15:48 | 13.7307 | Oxy7 (PSt7-10) | 2018-04-04 12:29 | default | 109.3268 | μmol/L | 33.2031 | °C | 1009 | hPa | Humid | 35 | 0 | 0 | 25.798 | 185496.6423 | 350778.689 | 45.5 | 94
924547 | 2018-04-23 15:48 | 13.746 | Oxy7 (PSt7-10) | 2018-04-04 12:29 | default | 109.3145 | μmol/L | 33.2089 | °C | 1009 | hPa | Humid | 35 | 0 | 0 | 25.797 | 185489.6831 | 350758.2943 | 45.5 | 94
924560 | 2018-04-23 15:48 | 13.7635 | Oxy7 (PSt7-10) | 2018-04-04 12:29 | default | 109.3177 | μmol/L | 33.2032 | °C | 1009 | hPa | Humid | 35 | 0 | 0 | 25.799 | 185493.2928 | 350765.1368 | 45.5 | 94
924563 | 2018-04-23 15:48 | 13.7803 | Oxy7 (PSt7-10) | 2018-04-04 12:29 | default | 109.2926 | μmol/L | 33.21 | °C | 1009 | hPa | Humid | 35 | 0 | 0 | 25.799 | 185497.9561 | 350762.3878 | 45.5 | 94
924579 | 2018-04-23 15:48 | 13.7967 | Oxy7 (PSt7-10) | 2018-04-04 12:29 | default | 109.2288 | μmol/L | 33.2226 | °C | 1009 | hPa | Humid | 35 | 0 | 0 | 25.801 | 185514.4724 | 350778.3432 | 45.5 | 94
924585 | 2018-04-23 15:48 | 13.815 | Oxy7 (PSt7-10) | 2018-04-04 12:29 | default | 109.284 | μmol/L | 33.2075 | °C | 1009 | hPa | Humid | 35 | 0 | 0 | 25.801 | 185521.039 | 350782.7299 | 45.5 | 94
924593 | 2018-04-23 15:48 | 13.8293 | Oxy7 (PSt7-10) | 2018-04-04 12:29 | default | 109.2597 | μmol/L | 33.2118 | °C | 1009 | hPa | Humid | 35 | 0 | 0 | 25.802 | 185507.5554 | 350763.1869 | 45.5 | 94
924606 | 2018-04-23 15:48 | 13.8478 | Oxy7 (PSt7-10) | 2018-04-04 12:29 | default | 109.3184 | μmol/L | 33.203 | °C | 1009 | hPa | Humid | 35 | 0 | 0 | 25.799 | 185527.9122 | 350783.944 | 45.5 | 94
924607 | 2018-04-23 15:48 | 13.8631 | Oxy7 (PSt7-10) | 2018-04-04 12:29 | default | 109.2909 | μmol/L | 33.2057 | °C | 1009 | hPa | Humid | 35 | 0 | 0 | 25.801 | 185524.0758 | 350764.6407 | 45.5 | 94
924622 | 2018-04-23 15:48 | 13.8796 | Oxy7 (PSt7-10) | 2018-04-04 12:29 | default | 109.2621 | μmol/L | 33.2063 | °C | 1009 | hPa | Humid | 35 | 0 | 0 | 25.804 | 185519.7415 | 350761.4847 | 45.5 | 94
924625 | 2018-04-23 15:48 | 13.8968 | Oxy7 (PSt7-10) | 2018-04-04 12:29 | default | 109.2473 | μmol/L | 33.2127 | °C | 1009 | hPa | Humid | 35 | 0 | 0 | 25.803 | 185534.106 | 350756.9548 | 45.5 | 94
924639 | 2018-04-23 15:48 | 13.9127 | Oxy7 (PSt7-10) | 2018-04-04 12:29 | default | 109.2228 | μmol/L | 33.217 | °C | 1009 | hPa | Humid | 35 | 0 | 0 | 25.804 | 185527.1103 | 350766.3052 | 45.5 | 94
924649 | 2018-04-23 15:48 | 13.9295 | Oxy7 (PSt7-10) | 2018-04-04 12:29 | default | 109.2248 | μmol/L | 33.214 | °C | 1009 | hPa | Humid | 35 | 0 | 0 | 25.805 | 185552.1214 | 350754.3467 | 45.5 | 94
924654 | 2018-04-23 15:48 | 13.9466 | Oxy7 (PSt7-10) | 2018-04-04 12:29 | default | 109.2161 | μmol/L | 33.2115 | °C | 1009 | hPa | Humid | 35 | 0 | 0 | 25.807 | 185557.0691 | 350777.5064 | 45.5 | 94
924667 | 2018-04-23 15:48 | 13.9628 | Oxy7 (PSt7-10) | 2018-04-04 12:29 | default | 109.1759 | μmol/L | 33.2225 | °C | 1009 | hPa | Humid | 35 | 0 | 0 | 25.807 | 185544.2401 | 350758.4869 | 45.5 | 94
924670 | 2018-04-23 15:48 | 13.9798 | Oxy7 (PSt7-10) | 2018-04-04 12:29 | default | 109.2107 | μmol/L | 33.2154 | °C | 1009 | hPa | Humid | 35 | 0 | 0 | 25.806 | 185555.4477 | 350759.3936 | 45.5 | 94
924683 | 2018-04-23 15:48 | 13.9982 | Oxy7 (PSt7-10) | 2018-04-04 12:29 | default | 109.1753 | μmol/L | 33.2202 | °C | 1009 | hPa | Humid | 35 | 0 | 0 | 25.808 | 185575.0364 | 350768.8295 | 45.5 | 94
924695 | 2018-04-23 15:48 | 14.013 | Oxy7 (PSt7-10) | 2018-04-04 12:29 | default | 109.2012 | μmol/L | 33.218 | °C | 1009 | hPa | Humid | 35 | 0 | 0 | 25.806 | 185564.1965 | 350762.1562 | 45.5 | 94
924704 | 2018-04-23 15:48 | 14.0303 | Oxy7 (PSt7-10) | 2018-04-04 12:29 | default | 109.1634 | μmol/L | 33.2211 | °C | 1009 | hPa | Humid | 35 | 0 | 0 | 25.809 | 185569.934 | 350768.4241 | 45.5 | 94
924706 | 2018-04-23 15:48 | 14.0465 | Oxy7 (PSt7-10) | 2018-04-04 12:29 | default | 109.1783 | μmol/L | 33.2194 | °C | 1009 | hPa | Humid | 35 | 0 | 0 | 25.808 | 185573.57 | 350772.053 | 45.5 | 94
924716 | 2018-04-23 15:48 | 14.063 | Oxy7 (PSt7-10) | 2018-04-04 12:29 | default | 109.2128 | μmol/L | 33.2076 | °C | 1009 | hPa | Humid | 35 | 0 | 0 | 25.809 | 185585.1737 | 350770.0244 | 45.5 | 94
924730 | 2018-04-23 15:48 | 14.0793 | Oxy7 (PSt7-10) | 2018-04-04 12:29 | default | 109.1814 | μmol/L | 33.2114 | °C | 1009 | hPa | Humid | 35 | 0 | 0 | 25.811 | 185581.7387 | 350774.1231 | 45.5 | 94
924735 | 2018-04-23 15:48 | 14.0965 | Oxy7 (PSt7-10) | 2018-04-04 12:29 | default | 109.1749 | μmol/L | 33.2179 | °C | 1009 | hPa | Humid | 35 | 0 | 0 | 25.809 | 185595.6808 | 350763.0276 | 45.5 | 94
924748 | 2018-04-23 15:48 | 14.1132 | Oxy7 (PSt7-10) | 2018-04-04 12:29 | default | 109.158 | μmol/L | 33.2177 | °C | 1009 | hPa | Humid | 35 | 0 | 0 | 25.811 | 185605.3035 | 350773.6064 | 45.5 | 94
924758 | 2018-04-23 15:48 | 14.1329 | Oxy7 (PSt7-10) | 2018-04-04 12:29 | default | 109.1788 | μmol/L | 33.2096 | °C | 1009 | hPa | Humid | 35 | 0 | 0 | 25.812 | 185611.6683 | 350784.5046 | 45.5 | 94
924763 | 2018-04-23 15:48 | 14.1461 | Oxy7 (PSt7-10) | 2018-04-04 12:29 | default | 109.1975 | μmol/L | 33.2094 | °C | 1009 | hPa | Humid | 35 | 0 | 0 | 25.81 | 185596.7956 | 350759.8944 | 45.5 | 94
924771 | 2018-04-23 15:48 | 14.1644 | Oxy7 (PSt7-10) | 2018-04-04 12:29 | default | 109.1301 | μmol/L | 33.2181 | °C | 1009 | hPa | Humid | 35 | 0 | 0 | 25.814 | 185611.7299 | 350767.0306 | 45.5 | 94
924778 | 2018-04-23 15:48 | 14.1793 | Oxy7 (PSt7-10) | 2018-04-04 12:29 | default | 109.136 | μmol/L | 33.2141 | °C | 1009 | hPa | Humid | 35 | 0 | 0 | 25.815 | 185600.249 | 350762.5098 | 45.5 | 94
924790 | 2018-04-23 15:48 | 14.1959 | Oxy7 (PSt7-10) | 2018-04-04 12:29 | default | 109.1181 | μmol/L | 33.2093 | °C | 1009 | hPa | Humid | 35 | 0 | 0 | 25.819 | 185622.4526 | 350765.2251 | 45.5 | 94
924797 | 2018-04-23 15:48 | 14.2127 | Oxy7 (PSt7-10) | 2018-04-04 12:29 | default | 109.1742 | μmol/L | 33.2061 | °C | 1009 | hPa | Humid | 35 | 0 | 0 | 25.814 | 185624.5609 | 350765.4401 | 45.5 | 94
924810 | 2018-04-23 15:48 | 14.2293 | Oxy7 (PSt7-10) | 2018-04-04 12:29 | default | 109.1427 | μmol/L | 33.205 | °C | 1009 | hPa | Humid | 35 | 0 | 0 | 25.818 | 185631.0432 | 350759.7619 | 45.5 | 94
924816 | 2018-04-23 15:48 | 14.2469 | Oxy7 (PSt7-10) | 2018-04-04 12:29 | default | 109.0595 | μmol/L | 33.2349 | °C | 1009 | hPa | Humid | 35 | 0 | 0 | 25.815 | 185635.7304 | 350767.968 | 45.5 | 94
924827 | 2018-04-23 15:48 | 14.2634 | Oxy7 (PSt7-10) | 2018-04-04 12:29 | default | 109.0863 | μmol/L | 33.2228 | °C | 1009 | hPa | Humid | 35 | 0 | 0 | 25.817 | 185633.1027 | 350763.5695 | 45.5 | 94
924832 | 2018-04-23 15:48 | 14.2799 | Oxy7 (PSt7-10) | 2018-04-04 12:29 | default | 109.1187 | μmol/L | 33.2091 | °C | 1009 | hPa | Humid | 35 | 0 | 0 | 25.819 | 185641.7506 | 350754.5086 | 45.5 | 94
924847 | 2018-04-23 15:48 | 14.2983 | Oxy7 (PSt7-10) | 2018-04-04 12:29 | default | 109.1015 | μmol/L | 33.2186 | °C | 1009 | hPa | Humid | 35 | 0 | 0 | 25.817 | 185669.6168 | 350787.3692 | 45.5 | 94
924856 | 2018-04-23 15:48 | 14.3133 | Oxy7 (PSt7-10) | 2018-04-04 12:29 | default | 109.0871 | μmol/L | 33.2153 | °C | 1009 | hPa | Humid | 35 | 0 | 0 | 25.82 | 185652.0952 | 350758.1957 | 45.5 | 94
924861 | 2018-04-23 15:48 | 14.3713 | Oxy7 (PSt7-10) | 2018-04-04 12:29 | default | 109.0852 | μmol/L | 33.2158 | °C | 1009 | hPa | Humid | 35 | 0 | 0 | 25.82 | 185767.521 | 350893.7919 | 45.5 | 94
924870 | 2018-04-23 15:48 | 14.3714 | Oxy7 (PSt7-10) | 2018-04-04 12:29 | default | 109.0853 | μmol/L | 33.211 | °C | 1009 | hPa | Humid | 35 | 0 | 0 | 25.822 | 185681.4723 | 350785.3033 | 45.5 | 94
924879 | 2018-04-23 15:48 | 14.3714 | Oxy7 (PSt7-10) | 2018-04-04 12:29 | default | 109.1015 | μmol/L | 33.209 | °C | 1009 | hPa | Humid | 35 | 0 | 0 | 25.821 | 185642.7982 | 350734.5294 | 45.5 | 94
924887 | 2018-04-23 15:48 | 14.3807 | Oxy7 (PSt7-10) | 2018-04-04 12:29 | default | 109.1015 | μmol/L | 33.209 | °C | 1009 | hPa | Humid | 35 | 0 | 0 | 25.821 | 185574.2919 | 350649.7847 | 45.5 | 94
924901 | 2018-04-23 15:48 | 14.3977 | Oxy7 (PSt7-10) | 2018-04-04 12:29 | default | 109.0491 | μmol/L | 33.2257 | °C | 1009 | hPa | Humid | 35 | 0 | 0 | 25.82 | 185557.9559 | 350636.0583 | 45.5 | 94
924905 | 2018-04-23 15:48 | 14.4131 | Oxy7 (PSt7-10) | 2018-04-04 12:29 | default | 109.0312 | μmol/L | 33.2257 | °C | 1009 | hPa | Humid | 35 | 0 | 0 | 25.822 | 185618.2601 | 350702.6329 | 45.5 | 94
924919 | 2018-04-23 15:48 | 14.4296 | Oxy7 (PSt7-10) | 2018-04-04 12:29 | default | 108.9511 | μmol/L | 33.2379 | °C | 1009 | hPa | Humid | 35 | 0 | 0 | 25.826 | 185650.5928 | 350727.7992 | 45.5 | 94
924927 | 2018-04-23 15:48 | 14.4464 | Oxy7 (PSt7-10) | 2018-04-04 12:29 | default | 109.045 | μmol/L | 33.2172 | °C | 1009 | hPa | Humid | 35 | 0 | 0 | 25.824 | 185662.3148 | 350726.0852 | 45.5 | 94
924933 | 2018-04-23 15:49 | 14.4631 | Oxy7 (PSt7-10) | 2018-04-04 12:29 | default | 109.0311 | μmol/L | 33.221 | °C | 1009 | hPa | Humid | 35 | 0 | 0 | 25.824 | 185676.35 | 350750.2775 | 45.5 | 94
924943 | 2018-04-23 15:49 | 14.4801 | Oxy7 (PSt7-10) | 2018-04-04 12:29 | default | 109.0436 | μmol/L | 33.2176 | °C | 1009 | hPa | Humid | 35 | 0 | 0 | 25.824 | 185688.2596 | 350750.1779 | 45.5 | 94
924951 | 2018-04-23 15:49 | 14.4964 | Oxy7 (PSt7-10) | 2018-04-04 12:29 | default | 109.1022 | μmol/L | 33.204 | °C | 1009 | hPa | Humid | 35 | 0 | 0 | 25.823 | 185684.821 | 350758.6314 | 45.5 | 94
924960 | 2018-04-23 15:49 | 14.5136 | Oxy7 (PSt7-10) | 2018-04-04 12:29 | default | 109.0719 | μmol/L | 33.2098 | °C | 1009 | hPa | Humid | 35 | 0 | 0 | 25.824 | 185698.3448 | 350760.2918 | 45.5 | 94
924974 | 2018-04-23 15:49 | 14.5293 | Oxy7 (PSt7-10) | 2018-04-04 12:29 | default | 109.1206 | μmol/L | 33.1941 | °C | 1009 | hPa | Humid | 35 | 0 | 0 | 25.825 | 185699.7308 | 350755.536 | 45.5 | 94
924984 | 2018-04-23 15:49 | 14.5464 | Oxy7 (PSt7-10) | 2018-04-04 12:29 | default | 109.0154 | μmol/L | 33.2132 | °C | 1009 | hPa | Humid | 35 | 0 | 0 | 25.829 | 185705.5425 | 350760.7697 | 45.5 | 94
924990 | 2018-04-23 15:49 | 14.5633 | Oxy7 (PSt7-10) | 2018-04-04 12:29 | default | 109.0049 | μmol/L | 33.2161 | °C | 1009 | hPa | Humid | 35 | 0 | 0 | 25.829 | 185698.0427 | 350762.7542 | 45.5 | 94
925000 | 2018-04-23 15:49 | 14.58 | Oxy7 (PSt7-10) | 2018-04-04 12:29 | default | 109.04 | μmol/L | 33.2089 | °C | 1009 | hPa | Humid | 35 | 0 | 0 | 25.828 | 185717.6238 | 350754.4114 | 45.5 | 94
925009 | 2018-04-23 15:49 | 14.5973 | Oxy7 (PSt7-10) | 2018-04-04 12:29 | default | 109.0247 | μmol/L | 33.2179 | °C | 1009 | hPa | Humid | 35 | 0 | 0 | 25.826 | 185727.3356 | 350755.036 | 45.5 | 94
925013 | 2018-04-23 15:49 | 14.6129 | Oxy7 (PSt7-10) | 2018-04-04 12:29 | default | 108.979 | μmol/L | 33.2231 | °C | 1009 | hPa | Humid | 35 | 0 | 0 | 25.829 | 185727.4978 | 350758.8148 | 45.5 | 94
925022 | 2018-04-23 15:49 | 14.6302 | Oxy7 (PSt7-10) | 2018-04-04 12:29 | default | 109.0057 | μmol/L | 33.211 | °C | 1009 | hPa | Humid | 35 | 0 | 0 | 25.831 | 185735.83 | 350761.1309 | 45.5 | 94
925037 | 2018-04-23 15:49 | 14.6465 | Oxy7 (PSt7-10) | 2018-04-04 12:29 | default | 108.9588 | μmol/L | 33.2238 | °C | 1009 | hPa | Humid | 35 | 0 | 0 | 25.831 | 185734.1696 | 350758.6403 | 45.5 | 94
925040 | 2018-04-23 15:49 | 14.6626 | Oxy7 (PSt7-10) | 2018-04-04 12:29 | default | 108.9407 | μmol/L | 33.2263 | °C | 1009 | hPa | Humid | 35 | 0 | 0 | 25.832 | 185743.6216 | 350769.0333 | 45.5 | 94
925048 | 2018-04-23 15:49 | 14.6795 | Oxy7 (PSt7-10) | 2018-04-04 12:29 | default | 108.9553 | μmol/L | 33.2247 | °C | 1009 | hPa | Humid | 35 | 0 | 0 | 25.831 | 185753.4922 | 350760.5632 | 45.5 | 94
925060 | 2018-04-23 15:49 | 14.6969 | Oxy7 (PSt7-10) | 2018-04-04 12:29 | default | 108.9558 | μmol/L | 33.2222 | °C | 1009 | hPa | Humid | 35 | 0 | 0 | 25.832 | 185761.0664 | 350762.7617 | 45.5 | 94
925070 | 2018-04-23 15:49 | 14.7131 | Oxy7 (PSt7-10) | 2018-04-04 12:29 | default | 109.0203 | μmol/L | 33.1998 | °C | 1009 | hPa | Humid | 35 | 0 | 0 | 25.834 | 185756.6265 | 350755.4573 | 45.5 | 94
925077 | 2018-04-23 15:49 | 14.7298 | Oxy7 (PSt7-10) | 2018-04-04 12:29 | default | 108.9467 | μmol/L | 33.2175 | °C | 1009 | hPa | Humid | 35 | 0 | 0 | 25.835 | 185762.8942 | 350779.5579 | 45.5 | 94
925090 | 2018-04-23 15:49 | 14.7461 | Oxy7 (PSt7-10) | 2018-04-04 12:29 | default | 108.8955 | μmol/L | 33.229 | °C | 1009 | hPa | Humid | 35 | 0 | 0 | 25.836 | 185756.9714 | 350773.4538 | 45.5 | 94
925098 | 2018-04-23 15:49 | 14.7625 | Oxy7 (PSt7-10) | 2018-04-04 12:29 | default | 108.9665 | μmol/L | 33.2096 | °C | 1009 | hPa | Humid | 35 | 0 | 0 | 25.836 | 185764.9431 | 350760.8325 | 45.5 | 94
925107 | 2018-04-23 15:49 | 14.7798 | Oxy7 (PSt7-10) | 2018-04-04 12:29 | default | 108.9917 | μmol/L | 33.2076 | °C | 1009 | hPa | Humid | 35 | 0 | 0 | 25.834 | 185778.3242 | 350771.1074 | 45.5 | 94
925118 | 2018-04-23 15:49 | 14.7963 | Oxy7 (PSt7-10) | 2018-04-04 12:29 | default | 108.9613 | μmol/L | 33.2087 | °C | 1009 | hPa | Humid | 35 | 0 | 0 | 25.837 | 185789.2404 | 350774.3167 | 45.5 | 94
925126 | 2018-04-23 15:49 | 14.8146 | Oxy7 (PSt7-10) | 2018-04-04 12:29 | default | 108.9669 | μmol/L | 33.2071 | °C | 1009 | hPa | Humid | 35 | 0 | 0 | 25.837 | 185799.9435 | 350772.4385 | 45.5 | 94
925134 | 2018-04-23 15:49 | 14.8298 | Oxy7 (PSt7-10) | 2018-04-04 12:29 | default | 108.9333 | μmol/L | 33.2163 | °C | 1009 | hPa | Humid | 35 | 0 | 0 | 25.837 | 185793.9336 | 350775.1154 | 45.5 | 94
925139 | 2018-04-23 15:49 | 14.8465 | Oxy7 (PSt7-10) | 2018-04-04 12:29 | default | 108.9742 | μmol/L | 33.2027 | °C | 1009 | hPa | Humid | 35 | 0 | 0 | 25.838 | 185791.0218 | 350769.8392 | 45.5 | 94
925148 | 2018-04-23 15:49 | 14.8633 | Oxy7 (PSt7-10) | 2018-04-04 12:29 | default | 108.9641 | μmol/L | 33.2079 | °C | 1009 | hPa | Humid | 35 | 0 | 0 | 25.837 | 185805.2636 | 350785.3901 | 45.5 | 94
925159 | 2018-04-23 15:49 | 14.8829 | Oxy7 (PSt7-10) | 2018-04-04 12:29 | default | 108.8782 | μmol/L | 33.2265 | °C | 1009 | hPa | Humid | 35 | 0 | 0 | 25.839 | 185814.0771 | 350789.9579 | 45.5 | 94
925169 | 2018-04-23 15:49 | 14.8958 | Oxy7 (PSt7-10) | 2018-04-04 12:29 | default | 108.8745 | μmol/L | 33.2275 | °C | 1009 | hPa | Humid | 35 | 0 | 0 | 25.839 | 185788.6921 | 350743.856 | 45.5 | 94
925180 | 2018-04-23 15:49 | 14.9127 | Oxy7 (PSt7-10) | 2018-04-04 12:29 | default | 108.9328 | μmol/L | 33.214 | °C | 1009 | hPa | Humid | 35 | 0 | 0 | 25.838 | 185802.226 | 350762.7871 | 45.5 | 94
925183 | 2018-04-23 15:49 | 14.9303 | Oxy7 (PSt7-10) | 2018-04-04 12:29 | default | 108.8542 | μmol/L | 33.2258 | °C | 1009 | hPa | Humid | 35 | 0 | 0 | 25.842 | 185826.0774 | 350762.5981 | 45.5 | 94
925199 | 2018-04-23 15:49 | 14.946 | Oxy7 (PSt7-10) | 2018-04-04 12:29 | default | 108.8847 | μmol/L | 33.2175 | °C | 1009 | hPa | Humid | 35 | 0 | 0 | 25.842 | 185812.3867 | 350766.8012 | 45.5 | 94
925207 | 2018-04-23 15:49 | 14.963 | Oxy7 (PSt7-10) | 2018-04-04 12:29 | default | 108.8964 | μmol/L | 33.2143 | °C | 1009 | hPa | Humid | 35 | 0 | 0 | 25.842 | 185824.4633 | 350768.6335 | 45.5 | 94
925215 | 2018-04-23 15:49 | 14.9799 | Oxy7 (PSt7-10) | 2018-04-04 12:29 | default | 108.8663 | μmol/L | 33.2225 | °C | 1009 | hPa | Humid | 35 | 0 | 0 | 25.842 | 185840.5549 | 350774.2929 | 45.5 | 94
925224 | 2018-04-23 15:49 | 14.9967 | Oxy7 (PSt7-10) | 2018-04-04 12:29 | default | 108.9135 | μmol/L | 33.2096 | °C | 1009 | hPa | Humid | 35 | 0 | 0 | 25.842 | 185840.2564 | 350784.0485 | 45.5 | 94
925228 | 2018-04-23 15:49 | 15.0126 | Oxy7 (PSt7-10) | 2018-04-04 12:29 | default | 108.8512 | μmol/L | 33.217 | °C | 1009 | hPa | Humid | 35 | 0 | 0 | 25.846 | 185844.2793 | 350766.0524 | 45.5 | 94
925237 | 2018-04-23 15:49 | 15.0303 | Oxy7 (PSt7-10) | 2018-04-04 12:29 | default | 108.8685 | μmol/L | 33.2195 | °C | 1009 | hPa | Humid | 35 | 0 | 0 | 25.843 | 185848.6212 | 350766.2486 | 45.5 | 94
925252 | 2018-04-23 15:49 | 15.0468 | Oxy7 (PSt7-10) | 2018-04-04 12:29 | default | 108.8625 | μmol/L | 33.2139 | °C | 1009 | hPa | Humid | 35 | 0 | 0 | 25.846 | 185853.7818 | 350769.7687 | 45.5 | 94
925258 | 2018-04-23 15:49 | 15.0625 | Oxy7 (PSt7-10) | 2018-04-04 12:29 | default | 108.8473 | μmol/L | 33.2181 | °C | 1009 | hPa | Humid | 35 | 0 | 0 | 25.846 | 185854.1772 | 350763.8967 | 45.5 | 94
925270 | 2018-04-23 15:49 | 15.0793 | Oxy7 (PSt7-10) | 2018-04-04 12:29 | default | 108.846 | μmol/L | 33.2136 | °C | 1009 | hPa | Humid | 35 | 0 | 0 | 25.848 | 185863.2128 | 350769.4133 | 45.5 | 94
925277 | 2018-04-23 15:49 | 15.0965 | Oxy7 (PSt7-10) | 2018-04-04 12:29 | default | 108.8806 | μmol/L | 33.2066 | °C | 1009 | hPa | Humid | 35 | 0 | 0 | 25.847 | 185866.9589 | 350772.432 | 45.5 | 94
925283 | 2018-04-23 15:49 | 15.1142 | Oxy7 (PSt7-10) | 2018-04-04 12:29 | default | 108.8412 | μmol/L | 33.2246 | °C | 1009 | hPa | Humid | 35 | 0 | 0 | 25.844 | 185876.649 | 350782.0978 | 45.5 | 94
925291 | 2018-04-23 15:49 | 15.1298 | Oxy7 (PSt7-10) | 2018-04-04 12:29 | default | 108.8406 | μmol/L | 33.2199 | °C | 1009 | hPa | Humid | 35 | 0 | 0 | 25.846 | 185862.9363 | 350763.5602 | 45.5 | 94
925303 | 2018-04-23 15:49 | 15.1463 | Oxy7 (PSt7-10) | 2018-04-04 12:29 | default | 108.8237 | μmol/L | 33.2173 | °C | 1009 | hPa | Humid | 35 | 0 | 0 | 25.849 | 185874.5194 | 350760.9509 | 45.5 | 94
925307 | 2018-04-23 15:49 | 15.1627 | Oxy7 (PSt7-10) | 2018-04-04 12:29 | default | 108.8081 | μmol/L | 33.2192 | °C | 1009 | hPa | Humid | 35 | 0 | 0 | 25.85 | 185872.5154 | 350763.2626 | 45.5 | 94
925316 | 2018-04-23 15:49 | 15.1835 | Oxy7 (PSt7-10) | 2018-04-04 12:29 | default | 108.8923 | μmol/L | 33.201 | °C | 1009 | hPa | Humid | 35 | 0 | 0 | 25.848 | 185910.4106 | 350795.0971 | 45.5 | 94
925321 | 2018-04-23 15:49 | 15.1969 | Oxy7 (PSt7-10) | 2018-04-04 12:29 | default | 108.7841 | μmol/L | 33.2257 | °C | 1009 | hPa | Humid | 35 | 0 | 0 | 25.85 | 185876.5745 | 350751.9411 | 45.5 | 94
925326 | 2018-04-23 15:49 | 15.2133 | Oxy7 (PSt7-10) | 2018-04-04 12:29 | default | 108.7663 | μmol/L | 33.2257 | °C | 1009 | hPa | Humid | 35 | 0 | 0 | 25.852 | 185885.5687 | 350772.0304 | 45.5 | 94
925331 | 2018-04-23 15:49 | 15.2301 | Oxy7 (PSt7-10) | 2018-04-04 12:29 | default | 108.7807 | μmol/L | 33.2218 | °C | 1009 | hPa | Humid | 35 | 0 | 0 | 25.852 | 185884.6266 | 350764.9025 | 45.5 | 94
925336 | 2018-04-23 15:49 | 15.2464 | Oxy7 (PSt7-10) | 2018-04-04 12:29 | default | 108.7625 | μmol/L | 33.222 | °C | 1009 | hPa | Humid | 35 | 0 | 0 | 25.854 | 185894.4957 | 350769.9431 | 45.5 | 94
925339 | 2018-04-23 15:49 | 15.2627 | Oxy7 (PSt7-10) | 2018-04-04 12:29 | default | 108.7278 | μmol/L | 33.2314 | °C | 1009 | hPa | Humid | 35 | 0 | 0 | 25.854 | 185898.4887 | 350763.0556 | 45.5 | 94
925344 | 2018-04-23 15:49 | 15.2796 | Oxy7 (PSt7-10) | 2018-04-04 12:29 | default | 108.8026 | μmol/L | 33.2158 | °C | 1009 | hPa | Humid | 35 | 0 | 0 | 25.852 | 185906.2297 | 350760.9437 | 45.5 | 94
925348 | 2018-04-23 15:49 | 15.2962 | Oxy7 (PSt7-10) | 2018-04-04 12:29 | default | 108.7269 | μmol/L | 33.2269 | °C | 1009 | hPa | Humid | 35 | 0 | 0 | 25.856 | 185917.2229 | 350772.4461 | 45.5 | 94
925351 | 2018-04-23 15:49 | 15.3127 | Oxy7 (PSt7-10) | 2018-04-04 12:29 | default | 108.7749 | μmol/L | 33.2162 | °C | 1009 | hPa | Humid | 35 | 0 | 0 | 25.855 | 185924.6812 | 350771.6886 | 45.5 | 94