## Devices
Name | Type | Serial | FW-Version | Channels
SABD0001000008 | OXY-10 ST | SABD0001000008 | AAV1.0.0.11 | 10

## Sensors
Name | Analyte | Sensor ID | Sensor Type | Batch ID | Lot Nr | Created on
Oxy9 | O2 | 422460441 | PSt7-10 | 000000-000 | 0000-00 | 2018-04-04 12:44

## Oxygen Calibrations
Sensor | Calibration Date | Cal0 [°] | T0 | T0 Unit | Cal2nd [°] | T2nd | T2nd Unit | pATM | pATM Unit | O2Cal2nd | O2Cal2nd Unit | Environment | f1 | m | dKSV1 | dKSV2 | dPhi1 | dPhi2 | Is PreSens Calibration
Oxy9 (PSt7-10) | 2018-04-04 12:44 | 55.49 | 20 | °C | 21.86 | 20 | °C | 978 | hPa | 100 | %a.s. | Humid | 0.861 | 13.56 | 0.00035 | 0 | -0.02617 | 0 | FALSE

## Annotations
Date | Delta T [min] | Device | Channel | User | Annotation

## Info
Software Version | 2.1.0.443
Exported at | 2018-04-23 17:17

## SABD0001000008, Ch 1
Id | Date | Delta T [min] | Sensor | Calibration | User | Oxygen | Oxygen Unit | Temperature | Temperature Unit | Pressure | Pressure Unit | Mode | Salinity [pmil] | User Signal Intensity | Error | Phase [°] | Amplitude [µV] | Reference Amplitude [µV] | Signal LED Current | Reference LED Current | Battery [V]
908112 | 2018-04-23 15:15 | 0 | Oxy9 (PSt7-10) | 2018-04-04 12:44 | default | 123.247 | μmol/L | 32.8078 | °C | 1009 | hPa | Humid | 35 | 0 | 0 | 24.341 | 161327.421 | 272876.0381 | 34.3 | 55
908121 | 2018-04-23 15:15 | 0.015268 | Oxy9 (PSt7-10) | 2018-04-04 12:44 | default | 123.2298 | μmol/L | 32.8111 | °C | 1010 | hPa | Humid | 35 | 0 | 0 | 24.342 | 161298.0807 | 272857.5079 | 34.3 | 55
908127 | 2018-04-23 15:15 | 0.035002 | Oxy9 (PSt7-10) | 2018-04-04 12:44 | default | 123.2267 | μmol/L | 32.8069 | °C | 1010 | hPa | Humid | 35 | 0 | 0 | 24.344 | 161275.7039 | 272821.2012 | 34.3 | 55
908131 | 2018-04-23 15:15 | 0.047203 | Oxy9 (PSt7-10) | 2018-04-04 12:44 | default | 123.2603 | μmol/L | 32.8011 | °C | 1010 | hPa | Humid | 35 | 0 | 0 | 24.343 | 161249.3582 | 272800.3407 | 34.3 | 55
908141 | 2018-04-23 15:15 | 0.086871 | Oxy9 (PSt7-10) | 2018-04-04 12:44 | default | 123.2028 | μmol/L | 32.8152 | °C | 1010 | hPa | Humid | 35 | 0 | 0 | 24.343 | 161285.2646 | 272836.5028 | 34.3 | 55
908152 | 2018-04-23 15:15 | 0.088472 | Oxy9 (PSt7-10) | 2018-04-04 12:44 | default | 123.1824 | μmol/L | 32.8152 | °C | 1010 | hPa | Humid | 35 | 0 | 0 | 24.345 | 161218.0357 | 272771.7669 | 34.3 | 55
908165 | 2018-04-23 15:15 | 0.10632 | Oxy9 (PSt7-10) | 2018-04-04 12:44 | default | 123.1693 | μmol/L | 32.8159 | °C | 1010 | hPa | Humid | 35 | 0 | 0 | 24.346 | 161220.54 | 272772.5095 | 34.3 | 55
908168 | 2018-04-23 15:15 | 0.13279 | Oxy9 (PSt7-10) | 2018-04-04 12:44 | default | 123.1938 | μmol/L | 32.8149 | °C | 1010 | hPa | Humid | 35 | 0 | 0 | 24.344 | 161254.0665 | 272802.3254 | 34.3 | 55
908183 | 2018-04-23 15:15 | 0.13914 | Oxy9 (PSt7-10) | 2018-04-04 12:44 | default | 123.1597 | μmol/L | 32.8142 | °C | 1009 | hPa | Humid | 35 | 0 | 0 | 24.347 | 161200.1765 | 272747.0072 | 34.3 | 55
908192 | 2018-04-23 15:15 | 0.17371 | Oxy9 (PSt7-10) | 2018-04-04 12:44 | default | 123.1416 | μmol/L | 32.8227 | °C | 1010 | hPa | Humid | 35 | 0 | 0 | 24.346 | 161266.6028 | 272801.6017 | 34.3 | 55
908207 | 2018-04-23 15:15 | 0.18196 | Oxy9 (PSt7-10) | 2018-04-04 12:44 | default | 123.12 | μmol/L | 32.823 | °C | 1010 | hPa | Humid | 35 | 0 | 0 | 24.348 | 161212.0642 | 272769.1317 | 34.3 | 55
908218 | 2018-04-23 15:15 | 0.19971 | Oxy9 (PSt7-10) | 2018-04-04 12:44 | default | 123.129 | μmol/L | 32.8158 | °C | 1010 | hPa | Humid | 35 | 0 | 0 | 24.35 | 161227.7847 | 272776.3959 | 34.3 | 55
908223 | 2018-04-23 15:15 | 0.21983 | Oxy9 (PSt7-10) | 2018-04-04 12:44 | default | 123.2056 | μmol/L | 32.797 | °C | 1010 | hPa | Humid | 35 | 0 | 0 | 24.35 | 161236.9834 | 272773.8514 | 34.3 | 55
908231 | 2018-04-23 15:15 | 0.2518 | Oxy9 (PSt7-10) | 2018-04-04 12:44 | default | 123.1537 | μmol/L | 32.8147 | °C | 1010 | hPa | Humid | 35 | 0 | 0 | 24.348 | 161274.58 | 272806.1974 | 34.3 | 55
908245 | 2018-04-23 15:15 | 0.25335 | Oxy9 (PSt7-10) | 2018-04-04 12:44 | default | 123.1333 | μmol/L | 32.8147 | °C | 1010 | hPa | Humid | 35 | 0 | 0 | 24.35 | 161200.9586 | 272750.9915 | 34.3 | 55
908257 | 2018-04-23 15:15 | 0.26738 | Oxy9 (PSt7-10) | 2018-04-04 12:44 | default | 123.1335 | μmol/L | 32.8072 | °C | 1010 | hPa | Humid | 35 | 0 | 0 | 24.353 | 161188.6298 | 272727.5209 | 34.3 | 55
908262 | 2018-04-23 15:15 | 0.28317 | Oxy9 (PSt7-10) | 2018-04-04 12:44 | default | 123.1673 | μmol/L | 32.8089 | °C | 1010 | hPa | Humid | 35 | 0 | 0 | 24.349 | 161197.5443 | 272741.7683 | 34.3 | 55
908274 | 2018-04-23 15:15 | 0.303 | Oxy9 (PSt7-10) | 2018-04-04 12:44 | default | 123.096 | μmol/L | 32.8114 | °C | 1010 | hPa | Humid | 35 | 0 | 0 | 24.355 | 161222.159 | 272768.609 | 34.3 | 55
908289 | 2018-04-23 15:15 | 0.3161 | Oxy9 (PSt7-10) | 2018-04-04 12:44 | default | 123.1321 | μmol/L | 32.8025 | °C | 1010 | hPa | Humid | 35 | 0 | 0 | 24.355 | 161202.9141 | 272746.4929 | 34.3 | 55
908294 | 2018-04-23 15:15 | 0.35489 | Oxy9 (PSt7-10) | 2018-04-04 12:44 | default | 123.1361 | μmol/L | 32.8041 | °C | 1010 | hPa | Humid | 35 | 0 | 0 | 24.354 | 161266.9653 | 272807.5511 | 34.3 | 55
908309 | 2018-04-23 15:15 | 0.35735 | Oxy9 (PSt7-10) | 2018-04-04 12:44 | default | 123.1534 | μmol/L | 32.7983 | °C | 1009 | hPa | Humid | 35 | 0 | 0 | 24.354 | 161207.8808 | 272738.2981 | 34.3 | 55
908320 | 2018-04-23 15:15 | 0.37074 | Oxy9 (PSt7-10) | 2018-04-04 12:44 | default | 123.1703 | μmol/L | 32.7966 | °C | 1009 | hPa | Humid | 35 | 0 | 0 | 24.353 | 161181.9819 | 272717.478 | 34.3 | 55
908330 | 2018-04-23 15:15 | 0.38269 | Oxy9 (PSt7-10) | 2018-04-04 12:44 | default | 123.123 | μmol/L | 32.7982 | °C | 1009 | hPa | Humid | 35 | 0 | 0 | 24.357 | 161191.1726 | 272734.005 | 34.3 | 55
908331 | 2018-04-23 15:16 | 0.40524 | Oxy9 (PSt7-10) | 2018-04-04 12:44 | default | 123.0889 | μmol/L | 32.8006 | °C | 1010 | hPa | Humid | 35 | 0 | 0 | 24.36 | 161219.3409 | 272751.2685 | 34.3 | 55
908342 | 2018-04-23 15:16 | 0.41852 | Oxy9 (PSt7-10) | 2018-04-04 12:44 | default | 123.0496 | μmol/L | 32.8228 | °C | 1010 | hPa | Humid | 35 | 0 | 0 | 24.355 | 161202.7727 | 272736.2095 | 34.3 | 55
908351 | 2018-04-23 15:16 | 0.44182 | Oxy9 (PSt7-10) | 2018-04-04 12:44 | default | 123.1064 | μmol/L | 32.8098 | °C | 1009 | hPa | Humid | 35 | 0 | 0 | 24.354 | 161227.0809 | 272764.3573 | 34.3 | 55
908367 | 2018-04-23 15:16 | 0.45949 | Oxy9 (PSt7-10) | 2018-04-04 12:44 | default | 123.0507 | μmol/L | 32.825 | °C | 1010 | hPa | Humid | 35 | 0 | 0 | 24.354 | 161222.314 | 272766.8476 | 34.3 | 55
908376 | 2018-04-23 15:16 | 0.46379 | Oxy9 (PSt7-10) | 2018-04-04 12:44 | default | 123.0699 | μmol/L | 32.8228 | °C | 1010 | hPa | Humid | 35 | 0 | 0 | 24.353 | 161175.088 | 272708.2031 | 34.3 | 55
908380 | 2018-04-23 15:16 | 0.48074 | Oxy9 (PSt7-10) | 2018-04-04 12:44 | default | 123.0738 | μmol/L | 32.8068 | °C | 1010 | hPa | Humid | 35 | 0 | 0 | 24.359 | 161191.8482 | 272714.4026 | 34.3 | 55
908390 | 2018-04-23 15:16 | 0.49846 | Oxy9 (PSt7-10) | 2018-04-04 12:44 | default | 123.0234 | μmol/L | 32.8192 | °C | 1010 | hPa | Humid | 35 | 0 | 0 | 24.359 | 161210.1672 | 272741.0785 | 34.3 | 55
908401 | 2018-04-23 15:16 | 0.51408 | Oxy9 (PSt7-10) | 2018-04-04 12:44 | default | 123.046 | μmol/L | 32.8162 | °C | 1010 | hPa | Humid | 35 | 0 | 0 | 24.358 | 161206.5122 | 272734.5702 | 34.3 | 55
908410 | 2018-04-23 15:16 | 0.53036 | Oxy9 (PSt7-10) | 2018-04-04 12:44 | default | 123.0781 | μmol/L | 32.8158 | °C | 1010 | hPa | Humid | 35 | 0 | 0 | 24.355 | 161206.1657 | 272733.6025 | 34.3 | 55
908421 | 2018-04-23 15:16 | 0.54711 | Oxy9 (PSt7-10) | 2018-04-04 12:44 | default | 123.0409 | μmol/L | 32.8124 | °C | 1010 | hPa | Humid | 35 | 0 | 0 | 24.36 | 161202.5736 | 272727.3309 | 34.3 | 55
908433 | 2018-04-23 15:16 | 0.56913 | Oxy9 (PSt7-10) | 2018-04-04 12:44 | default | 123.0841 | μmol/L | 32.8027 | °C | 1009 | hPa | Humid | 35 | 0 | 0 | 24.359 | 161220.5435 | 272756.5649 | 34.3 | 55
908444 | 2018-04-23 15:16 | 0.61055 | Oxy9 (PSt7-10) | 2018-04-04 12:44 | default | 123.0685 | μmol/L | 32.8081 | °C | 1010 | hPa | Humid | 35 | 0 | 0 | 24.359 | 161254.9283 | 272794.3918 | 34.3 | 55
908453 | 2018-04-23 15:16 | 0.61617 | Oxy9 (PSt7-10) | 2018-04-04 12:44 | default | 123.0415 | μmol/L | 32.8048 | °C | 1010 | hPa | Humid | 35 | 0 | 0 | 24.363 | 161196.0236 | 272727.7104 | 34.3 | 55
908467 | 2018-04-23 15:16 | 0.61905 | Oxy9 (PSt7-10) | 2018-04-04 12:44 | default | 123.0619 | μmol/L | 32.8048 | °C | 1010 | hPa | Humid | 35 | 0 | 0 | 24.361 | 161147.9374 | 272687.5197 | 34.3 | 55
908478 | 2018-04-23 15:16 | 0.63865 | Oxy9 (PSt7-10) | 2018-04-04 12:44 | default | 123.078 | μmol/L | 32.8058 | °C | 1010 | hPa | Humid | 35 | 0 | 0 | 24.359 | 161180.6168 | 272720.8335 | 34.3 | 55
908488 | 2018-04-23 15:16 | 0.65047 | Oxy9 (PSt7-10) | 2018-04-04 12:44 | default | 123.0372 | μmol/L | 32.8058 | °C | 1010 | hPa | Humid | 35 | 0 | 0 | 24.363 | 161192.9769 | 272715.2826 | 34.3 | 55
908497 | 2018-04-23 15:16 | 0.6797 | Oxy9 (PSt7-10) | 2018-04-04 12:44 | default | 123.0875 | μmol/L | 32.8085 | °C | 1010 | hPa | Humid | 35 | 0 | 0 | 24.357 | 161225.1804 | 272761.0736 | 34.3 | 55
908500 | 2018-04-23 15:16 | 0.68265 | Oxy9 (PSt7-10) | 2018-04-04 12:44 | default | 123.053 | μmol/L | 32.8044 | °C | 1010 | hPa | Humid | 35 | 0 | 0 | 24.362 | 161168.8514 | 272708.7473 | 34.3 | 55
908510 | 2018-04-23 15:16 | 0.69986 | Oxy9 (PSt7-10) | 2018-04-04 12:44 | default | 123.0325 | μmol/L | 32.8095 | °C | 1010 | hPa | Humid | 35 | 0 | 0 | 24.362 | 161182.7825 | 272721.6056 | 34.3 | 55
908524 | 2018-04-23 15:16 | 0.71439 | Oxy9 (PSt7-10) | 2018-04-04 12:44 | default | 123.0569 | μmol/L | 32.8085 | °C | 1010 | hPa | Humid | 35 | 0 | 0 | 24.36 | 161183.965 | 272717.1816 | 34.3 | 55
908534 | 2018-04-23 15:16 | 0.73199 | Oxy9 (PSt7-10) | 2018-04-04 12:44 | default | 122.9257 | μmol/L | 32.8382 | °C | 1010 | hPa | Humid | 35 | 0 | 0 | 24.361 | 161197.7135 | 272720.2617 | 34.3 | 55
908545 | 2018-04-23 15:16 | 0.74691 | Oxy9 (PSt7-10) | 2018-04-04 12:44 | default | 123.0519 | μmol/L | 32.8097 | °C | 1010 | hPa | Humid | 35 | 0 | 0 | 24.36 | 161185.2273 | 272712.9048 | 34.3 | 55
908556 | 2018-04-23 15:16 | 0.76324 | Oxy9 (PSt7-10) | 2018-04-04 12:44 | default | 123.0072 | μmol/L | 32.8132 | °C | 1010 | hPa | Humid | 35 | 0 | 0 | 24.363 | 161195.7992 | 272723.0765 | 34.3 | 55
908563 | 2018-04-23 15:16 | 0.78074 | Oxy9 (PSt7-10) | 2018-04-04 12:44 | default | 122.9813 | μmol/L | 32.8195 | °C | 1010 | hPa | Humid | 35 | 0 | 0 | 24.363 | 161203.974 | 272727.996 | 34.3 | 55
908571 | 2018-04-23 15:16 | 0.79794 | Oxy9 (PSt7-10) | 2018-04-04 12:44 | default | 123.0239 | μmol/L | 32.8166 | °C | 1010 | hPa | Humid | 35 | 0 | 0 | 24.36 | 161187.0314 | 272717.3407 | 34.3 | 55
908582 | 2018-04-23 15:16 | 0.81394 | Oxy9 (PSt7-10) | 2018-04-04 12:44 | default | 123.0168 | μmol/L | 32.8133 | °C | 1010 | hPa | Humid | 35 | 0 | 0 | 24.362 | 161201.1068 | 272719.4938 | 34.3 | 55
908598 | 2018-04-23 15:16 | 0.83133 | Oxy9 (PSt7-10) | 2018-04-04 12:44 | default | 122.9882 | μmol/L | 32.8203 | °C | 1010 | hPa | Humid | 35 | 0 | 0 | 24.362 | 161190.1016 | 272718.4709 | 34.3 | 55
908601 | 2018-04-23 15:16 | 0.84683 | Oxy9 (PSt7-10) | 2018-04-04 12:44 | default | 123.0026 | μmol/L | 32.8093 | °C | 1010 | hPa | Humid | 35 | 0 | 0 | 24.365 | 161197.3792 | 272715.904 | 34.3 | 55
908617 | 2018-04-23 15:16 | 0.86336 | Oxy9 (PSt7-10) | 2018-04-04 12:44 | default | 123.0169 | μmol/L | 32.8158 | °C | 1010 | hPa | Humid | 35 | 0 | 0 | 24.361 | 161197.6127 | 272714.9189 | 34.3 | 55
908626 | 2018-04-23 15:16 | 0.88072 | Oxy9 (PSt7-10) | 2018-04-04 12:44 | default | 123.0152 | μmol/L | 32.8137 | °C | 1010 | hPa | Humid | 35 | 0 | 0 | 24.362 | 161194.604 | 272706.4836 | 34.3 | 55
908630 | 2018-04-23 15:16 | 0.89925 | Oxy9 (PSt7-10) | 2018-04-04 12:44 | default | 122.9463 | μmol/L | 32.8256 | °C | 1010 | hPa | Humid | 35 | 0 | 0 | 24.364 | 161200.4208 | 272713.1375 | 34.3 | 55
908648 | 2018-04-23 15:16 | 0.9141 | Oxy9 (PSt7-10) | 2018-04-04 12:44 | default | 122.9216 | μmol/L | 32.8242 | °C | 1010 | hPa | Humid | 35 | 0 | 0 | 24.367 | 161195.9561 | 272712.7423 | 34.3 | 55
908651 | 2018-04-23 15:16 | 0.93465 | Oxy9 (PSt7-10) | 2018-04-04 12:44 | default | 123.0315 | μmol/L | 32.8097 | °C | 1010 | hPa | Humid | 35 | 0 | 0 | 24.362 | 161199.441 | 272719.1716 | 34.3 | 55
908666 | 2018-04-23 15:16 | 0.9497 | Oxy9 (PSt7-10) | 2018-04-04 12:44 | default | 123.0054 | μmol/L | 32.8086 | °C | 1010 | hPa | Humid | 35 | 0 | 0 | 24.365 | 161203.6128 | 272712.5113 | 34.3 | 55
908677 | 2018-04-23 15:16 | 0.96514 | Oxy9 (PSt7-10) | 2018-04-04 12:44 | default | 123.0221 | μmol/L | 32.807 | °C | 1010 | hPa | Humid | 35 | 0 | 0 | 24.364 | 161190.2201 | 272707.3011 | 34.3 | 55
908683 | 2018-04-23 15:16 | 0.9804 | Oxy9 (PSt7-10) | 2018-04-04 12:44 | default | 122.9747 | μmol/L | 32.8212 | °C | 1010 | hPa | Humid | 35 | 0 | 0 | 24.363 | 161182.8862 | 272697.8394 | 34.3 | 55
908691 | 2018-04-23 15:16 | 1.0024 | Oxy9 (PSt7-10) | 2018-04-04 12:44 | default | 123.0015 | μmol/L | 32.8071 | °C | 1010 | hPa | Humid | 35 | 0 | 0 | 24.366 | 161196.5199 | 272706.0328 | 34.3 | 55
908707 | 2018-04-23 15:16 | 1.0179 | Oxy9 (PSt7-10) | 2018-04-04 12:44 | default | 122.9848 | μmol/L | 32.8087 | °C | 1010 | hPa | Humid | 35 | 0 | 0 | 24.367 | 161195.0712 | 272705.5162 | 34.3 | 55
908713 | 2018-04-23 15:16 | 1.0334 | Oxy9 (PSt7-10) | 2018-04-04 12:44 | default | 123.0126 | μmol/L | 32.8018 | °C | 1010 | hPa | Humid | 35 | 0 | 0 | 24.367 | 161193.2653 | 272694.6612 | 34.3 | 55
908725 | 2018-04-23 15:16 | 1.05 | Oxy9 (PSt7-10) | 2018-04-04 12:44 | default | 122.902 | μmol/L | 32.829 | °C | 1010 | hPa | Humid | 35 | 0 | 0 | 24.367 | 161192.0543 | 272694.9346 | 34.3 | 55
908738 | 2018-04-23 15:16 | 1.0653 | Oxy9 (PSt7-10) | 2018-04-04 12:44 | default | 122.8795 | μmol/L | 32.8345 | °C | 1010 | hPa | Humid | 35 | 0 | 0 | 24.367 | 161186.9385 | 272692.4313 | 34.3 | 55
908740 | 2018-04-23 15:16 | 1.0844 | Oxy9 (PSt7-10) | 2018-04-04 12:44 | default | 122.9251 | μmol/L | 32.8233 | °C | 1010 | hPa | Humid | 35 | 0 | 0 | 24.367 | 161214.574 | 272718.8726 | 34.3 | 55
908753 | 2018-04-23 15:16 | 1.1048 | Oxy9 (PSt7-10) | 2018-04-04 12:44 | default | 122.9679 | μmol/L | 32.8103 | °C | 1010 | hPa | Humid | 35 | 0 | 0 | 24.368 | 161190.3789 | 272691.1739 | 34.3 | 55
908761 | 2018-04-23 15:16 | 1.1211 | Oxy9 (PSt7-10) | 2018-04-04 12:44 | default | 122.9339 | μmol/L | 32.8187 | °C | 1010 | hPa | Humid | 35 | 0 | 0 | 24.368 | 161185.2953 | 272696.5989 | 34.3 | 55
908776 | 2018-04-23 15:16 | 1.1335 | Oxy9 (PSt7-10) | 2018-04-04 12:44 | default | 122.9043 | μmol/L | 32.8209 | °C | 1010 | hPa | Humid | 35 | 0 | 0 | 24.37 | 161177.8941 | 272673.1904 | 34.3 | 55
908785 | 2018-04-23 15:16 | 1.1472 | Oxy9 (PSt7-10) | 2018-04-04 12:44 | default | 122.9291 | μmol/L | 32.8249 | °C | 1010 | hPa | Humid | 35 | 0 | 0 | 24.366 | 161166.1311 | 272676.8939 | 34.3 | 55
908790 | 2018-04-23 15:16 | 1.165 | Oxy9 (PSt7-10) | 2018-04-04 12:44 | default | 122.9027 | μmol/L | 32.8238 | °C | 1010 | hPa | Humid | 35 | 0 | 0 | 24.369 | 161195.7101 | 272691.0781 | 34.3 | 55
908803 | 2018-04-23 15:16 | 1.1812 | Oxy9 (PSt7-10) | 2018-04-04 12:44 | default | 122.8763 | μmol/L | 32.8278 | °C | 1010 | hPa | Humid | 35 | 0 | 0 | 24.37 | 161182.913 | 272677.0926 | 34.3 | 55
908814 | 2018-04-23 15:16 | 1.1968 | Oxy9 (PSt7-10) | 2018-04-04 12:44 | default | 122.8748 | μmol/L | 32.8332 | °C | 1010 | hPa | Humid | 35 | 0 | 0 | 24.368 | 161188.257 | 272676.363 | 34.3 | 55
908821 | 2018-04-23 15:16 | 1.2136 | Oxy9 (PSt7-10) | 2018-04-04 12:44 | default | 122.8519 | μmol/L | 32.8323 | °C | 1009 | hPa | Humid | 35 | 0 | 0 | 24.37 | 161190.2712 | 272688.0217 | 34.3 | 55
908835 | 2018-04-23 15:16 | 1.2307 | Oxy9 (PSt7-10) | 2018-04-04 12:44 | default | 122.8777 | μmol/L | 32.825 | °C | 1010 | hPa | Humid | 35 | 0 | 0 | 24.371 | 161201.2747 | 272693.9657 | 34.3 | 55
908842 | 2018-04-23 15:16 | 1.2469 | Oxy9 (PSt7-10) | 2018-04-04 12:44 | default | 122.9057 | μmol/L | 32.8141 | °C | 1009 | hPa | Humid | 35 | 0 | 0 | 24.372 | 161195.1268 | 272685.7242 | 34.3 | 55
908856 | 2018-04-23 15:16 | 1.2638 | Oxy9 (PSt7-10) | 2018-04-04 12:44 | default | 122.879 | μmol/L | 32.8181 | °C | 1009 | hPa | Humid | 35 | 0 | 0 | 24.373 | 161194.5925 | 272675.4478 | 34.3 | 55
908867 | 2018-04-23 15:16 | 1.2799 | Oxy9 (PSt7-10) | 2018-04-04 12:44 | default | 122.8873 | μmol/L | 32.8201 | °C | 1010 | hPa | Humid | 35 | 0 | 0 | 24.372 | 161200.8282 | 272686.2998 | 34.3 | 55
908877 | 2018-04-23 15:16 | 1.2967 | Oxy9 (PSt7-10) | 2018-04-04 12:44 | default | 122.9386 | μmol/L | 32.8075 | °C | 1010 | hPa | Humid | 35 | 0 | 0 | 24.372 | 161197.3365 | 272684.9017 | 34.3 | 55
908881 | 2018-04-23 15:16 | 1.3139 | Oxy9 (PSt7-10) | 2018-04-04 12:44 | default | 122.918 | μmol/L | 32.8101 | °C | 1010 | hPa | Humid | 35 | 0 | 0 | 24.373 | 161206.7649 | 272685.2035 | 34.3 | 55
908895 | 2018-04-23 15:16 | 1.3309 | Oxy9 (PSt7-10) | 2018-04-04 12:44 | default | 122.9122 | μmol/L | 32.8125 | °C | 1009 | hPa | Humid | 35 | 0 | 0 | 24.372 | 161211.3755 | 272676.0272 | 34.3 | 55
908901 | 2018-04-23 15:16 | 1.3471 | Oxy9 (PSt7-10) | 2018-04-04 12:44 | default | 122.9213 | μmol/L | 32.8093 | °C | 1010 | hPa | Humid | 35 | 0 | 0 | 24.373 | 161205.1879 | 272671.3423 | 34.3 | 55
908910 | 2018-04-23 15:16 | 1.3638 | Oxy9 (PSt7-10) | 2018-04-04 12:44 | default | 122.9049 | μmol/L | 32.8133 | °C | 1010 | hPa | Humid | 35 | 0 | 0 | 24.373 | 161204.6221 | 272674.8673 | 34.3 | 55
908925 | 2018-04-23 15:16 | 1.3803 | Oxy9 (PSt7-10) | 2018-04-04 12:44 | default | 122.8578 | μmol/L | 32.8274 | °C | 1010 | hPa | Humid | 35 | 0 | 0 | 24.372 | 161210.8297 | 272673.5796 | 34.3 | 55
908937 | 2018-04-23 15:17 | 1.3967 | Oxy9 (PSt7-10) | 2018-04-04 12:44 | default | 122.8416 | μmol/L | 32.8264 | °C | 1010 | hPa | Humid | 35 | 0 | 0 | 24.374 | 161202.4123 | 272667.8967 | 34.3 | 55
908945 | 2018-04-23 15:17 | 1.4142 | Oxy9 (PSt7-10) | 2018-04-04 12:44 | default | 122.8406 | μmol/L | 32.8241 | °C | 1010 | hPa | Humid | 35 | 0 | 0 | 24.375 | 161213.1609 | 272681.8584 | 34.3 | 55
908950 | 2018-04-23 15:17 | 1.4324 | Oxy9 (PSt7-10) | 2018-04-04 12:44 | default | 122.7849 | μmol/L | 32.8353 | °C | 1010 | hPa | Humid | 35 | 0 | 0 | 24.376 | 161218.5978 | 272691.4961 | 34.3 | 55
908968 | 2018-04-23 15:17 | 1.4472 | Oxy9 (PSt7-10) | 2018-04-04 12:44 | default | 122.8492 | μmol/L | 32.8295 | °C | 1010 | hPa | Humid | 35 | 0 | 0 | 24.372 | 161195.5874 | 272671.6953 | 34.3 | 55
908977 | 2018-04-23 15:17 | 1.4634 | Oxy9 (PSt7-10) | 2018-04-04 12:44 | default | 122.7955 | μmol/L | 32.8336 | °C | 1009 | hPa | Humid | 35 | 0 | 0 | 24.375 | 161189.4536 | 272650.7509 | 34.3 | 55
908981 | 2018-04-23 15:17 | 1.4834 | Oxy9 (PSt7-10) | 2018-04-04 12:44 | default | 122.8357 | μmol/L | 32.8212 | °C | 1009 | hPa | Humid | 35 | 0 | 0 | 24.376 | 161209.0749 | 272671.6499 | 34.3 | 55
908994 | 2018-04-23 15:17 | 1.4971 | Oxy9 (PSt7-10) | 2018-04-04 12:44 | default | 122.8678 | μmol/L | 32.8174 | °C | 1010 | hPa | Humid | 35 | 0 | 0 | 24.375 | 161196.3701 | 272664.4257 | 34.3 | 55
909006 | 2018-04-23 15:17 | 1.5138 | Oxy9 (PSt7-10) | 2018-04-04 12:44 | default | 122.8362 | μmol/L | 32.8277 | °C | 1010 | hPa | Humid | 35 | 0 | 0 | 24.374 | 161220.498 | 272664.6924 | 34.3 | 55
909016 | 2018-04-23 15:17 | 1.5306 | Oxy9 (PSt7-10) | 2018-04-04 12:44 | default | 122.82 | μmol/L | 32.8301 | °C | 1009 | hPa | Humid | 35 | 0 | 0 | 24.374 | 161193.8155 | 272660.0097 | 34.3 | 55
909023 | 2018-04-23 15:17 | 1.5471 | Oxy9 (PSt7-10) | 2018-04-04 12:44 | default | 122.8859 | μmol/L | 32.8105 | °C | 1010 | hPa | Humid | 35 | 0 | 0 | 24.376 | 161206.3494 | 272652.9996 | 34.3 | 55
909032 | 2018-04-23 15:17 | 1.5644 | Oxy9 (PSt7-10) | 2018-04-04 12:44 | default | 122.8687 | μmol/L | 32.8147 | °C | 1010 | hPa | Humid | 35 | 0 | 0 | 24.376 | 161206.0741 | 272665.2279 | 34.3 | 55
909046 | 2018-04-23 15:17 | 1.5804 | Oxy9 (PSt7-10) | 2018-04-04 12:44 | default | 122.9203 | μmol/L | 32.807 | °C | 1010 | hPa | Humid | 35 | 0 | 0 | 24.374 | 161206.2443 | 272664.7154 | 34.3 | 55
909059 | 2018-04-23 15:17 | 1.5973 | Oxy9 (PSt7-10) | 2018-04-04 12:44 | default | 122.8149 | μmol/L | 32.8229 | °C | 1010 | hPa | Humid | 35 | 0 | 0 | 24.378 | 161203.3923 | 272658.6322 | 34.3 | 55
909066 | 2018-04-23 15:17 | 1.6139 | Oxy9 (PSt7-10) | 2018-04-04 12:44 | default | 122.8009 | μmol/L | 32.8289 | °C | 1010 | hPa | Humid | 35 | 0 | 0 | 24.377 | 161207.8841 | 272664.3942 | 34.3 | 55
909074 | 2018-04-23 15:17 | 1.6305 | Oxy9 (PSt7-10) | 2018-04-04 12:44 | default | 122.8388 | μmol/L | 32.818 | °C | 1009 | hPa | Humid | 35 | 0 | 0 | 24.377 | 161205.6211 | 272655.6005 | 34.3 | 55
909081 | 2018-04-23 15:17 | 1.6467 | Oxy9 (PSt7-10) | 2018-04-04 12:44 | default | 122.7996 | μmol/L | 32.8226 | °C | 1009 | hPa | Humid | 35 | 0 | 0 | 24.379 | 161206.2152 | 272652.2207 | 34.3 | 55
909094 | 2018-04-23 15:17 | 1.6642 | Oxy9 (PSt7-10) | 2018-04-04 12:44 | default | 122.8311 | μmol/L | 32.8164 | °C | 1010 | hPa | Humid | 35 | 0 | 0 | 24.379 | 161210.7336 | 272663.152 | 34.3 | 55
909105 | 2018-04-23 15:17 | 1.6805 | Oxy9 (PSt7-10) | 2018-04-04 12:44 | default | 122.779 | μmol/L | 32.8292 | °C | 1010 | hPa | Humid | 35 | 0 | 0 | 24.379 | 161204.6394 | 272659.0435 | 34.3 | 55
909112 | 2018-04-23 15:17 | 1.6972 | Oxy9 (PSt7-10) | 2018-04-04 12:44 | default | 122.7906 | μmol/L | 32.8298 | °C | 1009 | hPa | Humid | 35 | 0 | 0 | 24.377 | 161215.0833 | 272656.2699 | 34.3 | 55
909121 | 2018-04-23 15:17 | 1.7141 | Oxy9 (PSt7-10) | 2018-04-04 12:44 | default | 122.8184 | μmol/L | 32.8246 | °C | 1010 | hPa | Humid | 35 | 0 | 0 | 24.377 | 161212.3815 | 272654.9135 | 34.3 | 55
909134 | 2018-04-23 15:17 | 1.7308 | Oxy9 (PSt7-10) | 2018-04-04 12:44 | default | 122.7659 | μmol/L | 32.825 | °C | 1010 | hPa | Humid | 35 | 0 | 0 | 24.382 | 161207.3632 | 272649.7549 | 34.3 | 55
909142 | 2018-04-23 15:17 | 1.7467 | Oxy9 (PSt7-10) | 2018-04-04 12:44 | default | 122.7724 | μmol/L | 32.8259 | °C | 1010 | hPa | Humid | 35 | 0 | 0 | 24.381 | 161212.0506 | 272638.6253 | 34.3 | 55
909157 | 2018-04-23 15:17 | 1.7633 | Oxy9 (PSt7-10) | 2018-04-04 12:44 | default | 122.7364 | μmol/L | 32.8357 | °C | 1009 | hPa | Humid | 35 | 0 | 0 | 24.38 | 161205.7326 | 272649.3635 | 34.3 | 55
909163 | 2018-04-23 15:17 | 1.7801 | Oxy9 (PSt7-10) | 2018-04-04 12:44 | default | 122.7698 | μmol/L | 32.8315 | °C | 1010 | hPa | Humid | 35 | 0 | 0 | 24.379 | 161209.5426 | 272650.8382 | 34.3 | 55
909175 | 2018-04-23 15:17 | 1.7974 | Oxy9 (PSt7-10) | 2018-04-04 12:44 | default | 122.8043 | μmol/L | 32.823 | °C | 1010 | hPa | Humid | 35 | 0 | 0 | 24.379 | 161225.3405 | 272652.6581 | 34.3 | 55
909185 | 2018-04-23 15:17 | 1.8136 | Oxy9 (PSt7-10) | 2018-04-04 12:44 | default | 122.756 | μmol/L | 32.8258 | °C | 1009 | hPa | Humid | 35 | 0 | 0 | 24.382 | 161214.6754 | 272644.5234 | 34.3 | 55
909191 | 2018-04-23 15:17 | 1.8301 | Oxy9 (PSt7-10) | 2018-04-04 12:44 | default | 122.757 | μmol/L | 32.8256 | °C | 1009 | hPa | Humid | 35 | 0 | 0 | 24.382 | 161208.1139 | 272640.18 | 34.3 | 55
909208 | 2018-04-23 15:17 | 1.8473 | Oxy9 (PSt7-10) | 2018-04-04 12:44 | default | 122.7298 | μmol/L | 32.8289 | °C | 1010 | hPa | Humid | 35 | 0 | 0 | 24.384 | 161221.9074 | 272643.8989 | 34.3 | 55
909211 | 2018-04-23 15:17 | 1.8638 | Oxy9 (PSt7-10) | 2018-04-04 12:44 | default | 122.7239 | μmol/L | 32.8353 | °C | 1010 | hPa | Humid | 35 | 0 | 0 | 24.382 | 161227.5308 | 272664.1063 | 34.3 | 55
909226 | 2018-04-23 15:17 | 1.8805 | Oxy9 (PSt7-10) | 2018-04-04 12:44 | default | 122.7237 | μmol/L | 32.8354 | °C | 1010 | hPa | Humid | 35 | 0 | 0 | 24.382 | 161221.9104 | 272648.9905 | 34.3 | 55
909235 | 2018-04-23 15:17 | 1.8968 | Oxy9 (PSt7-10) | 2018-04-04 12:44 | default | 122.7894 | μmol/L | 32.8201 | °C | 1009 | hPa | Humid | 35 | 0 | 0 | 24.381 | 161229.3417 | 272638.7748 | 34.3 | 55
909240 | 2018-04-23 15:17 | 1.9133 | Oxy9 (PSt7-10) | 2018-04-04 12:44 | default | 122.7342 | μmol/L | 32.8278 | °C | 1010 | hPa | Humid | 35 | 0 | 0 | 24.384 | 161214.1552 | 272634.7028 | 34.3 | 55
909253 | 2018-04-23 15:17 | 1.9306 | Oxy9 (PSt7-10) | 2018-04-04 12:44 | default | 122.7738 | μmol/L | 32.814 | °C | 1009 | hPa | Humid | 35 | 0 | 0 | 24.385 | 161213.3037 | 272642.8325 | 34.3 | 55
909264 | 2018-04-23 15:17 | 1.9473 | Oxy9 (PSt7-10) | 2018-04-04 12:44 | default | 122.7249 | μmol/L | 32.836 | °C | 1009 | hPa | Humid | 35 | 0 | 0 | 24.381 | 161219.7605 | 272653.2305 | 34.3 | 55
909275 | 2018-04-23 15:17 | 1.9645 | Oxy9 (PSt7-10) | 2018-04-04 12:44 | default | 122.7684 | μmol/L | 32.8193 | °C | 1010 | hPa | Humid | 35 | 0 | 0 | 24.384 | 161239.6391 | 272649.3191 | 34.3 | 55
909281 | 2018-04-23 15:17 | 1.9804 | Oxy9 (PSt7-10) | 2018-04-04 12:44 | default | 122.7124 | μmol/L | 32.8281 | °C | 1010 | hPa | Humid | 35 | 0 | 0 | 24.386 | 161217.9484 | 272641.0328 | 34.3 | 55
909291 | 2018-04-23 15:17 | 1.9966 | Oxy9 (PSt7-10) | 2018-04-04 12:44 | default | 122.6632 | μmol/L | 32.8462 | °C | 1009 | hPa | Humid | 35 | 0 | 0 | 24.383 | 161224.3927 | 272646.1299 | 34.3 | 55
909304 | 2018-04-23 15:17 | 2.0134 | Oxy9 (PSt7-10) | 2018-04-04 12:44 | default | 122.677 | μmol/L | 32.8428 | °C | 1009 | hPa | Humid | 35 | 0 | 0 | 24.383 | 161220.4565 | 272637.1592 | 34.3 | 55
909316 | 2018-04-23 15:17 | 2.0302 | Oxy9 (PSt7-10) | 2018-04-04 12:44 | default | 122.7156 | μmol/L | 32.8358 | °C | 1009 | hPa | Humid | 35 | 0 | 0 | 24.382 | 161231.6361 | 272640.6108 | 34.3 | 55
909323 | 2018-04-23 15:17 | 2.0475 | Oxy9 (PSt7-10) | 2018-04-04 12:44 | default | 122.699 | μmol/L | 32.8374 | °C | 1009 | hPa | Humid | 35 | 0 | 0 | 24.383 | 161219.2121 | 272641.4463 | 34.3 | 55
909333 | 2018-04-23 15:17 | 2.0639 | Oxy9 (PSt7-10) | 2018-04-04 12:44 | default | 122.6958 | μmol/L | 32.8332 | °C | 1009 | hPa | Humid | 35 | 0 | 0 | 24.385 | 161235.4616 | 272642.7837 | 34.3 | 55
909342 | 2018-04-23 15:17 | 2.0808 | Oxy9 (PSt7-10) | 2018-04-04 12:44 | default | 122.6501 | μmol/L | 32.8394 | °C | 1009 | hPa | Humid | 35 | 0 | 0 | 24.387 | 161234.9275 | 272634.6428 | 34.3 | 55
909355 | 2018-04-23 15:17 | 2.0976 | Oxy9 (PSt7-10) | 2018-04-04 12:44 | default | 122.6399 | μmol/L | 32.8394 | °C | 1009 | hPa | Humid | 35 | 0 | 0 | 24.388 | 161238.102 | 272635.3518 | 34.3 | 55
909363 | 2018-04-23 15:17 | 2.1144 | Oxy9 (PSt7-10) | 2018-04-04 12:44 | default | 122.6512 | μmol/L | 32.8366 | °C | 1009 | hPa | Humid | 35 | 0 | 0 | 24.388 | 161240.0117 | 272634.7145 | 34.3 | 55
909373 | 2018-04-23 15:17 | 2.1307 | Oxy9 (PSt7-10) | 2018-04-04 12:44 | default | 122.6589 | μmol/L | 32.8372 | °C | 1009 | hPa | Humid | 35 | 0 | 0 | 24.387 | 161224.1067 | 272624.8627 | 34.3 | 55
909387 | 2018-04-23 15:17 | 2.1496 | Oxy9 (PSt7-10) | 2018-04-04 12:44 | default | 122.7134 | μmol/L | 32.8263 | °C | 1009 | hPa | Humid | 35 | 0 | 0 | 24.386 | 161247.0592 | 272639.1875 | 34.3 | 55
909393 | 2018-04-23 15:17 | 2.1633 | Oxy9 (PSt7-10) | 2018-04-04 12:44 | default | 122.5959 | μmol/L | 32.8502 | °C | 1009 | hPa | Humid | 35 | 0 | 0 | 24.388 | 161225.9802 | 272622.2565 | 34.3 | 55
909407 | 2018-04-23 15:17 | 2.1803 | Oxy9 (PSt7-10) | 2018-04-04 12:44 | default | 122.6826 | μmol/L | 32.8289 | °C | 1009 | hPa | Humid | 35 | 0 | 0 | 24.388 | 161230.8361 | 272624.4111 | 34.3 | 55
909415 | 2018-04-23 15:17 | 2.1966 | Oxy9 (PSt7-10) | 2018-04-04 12:44 | default | 122.6842 | μmol/L | 32.826 | °C | 1009 | hPa | Humid | 35 | 0 | 0 | 24.389 | 161229.3979 | 272615.3116 | 34.3 | 55
909423 | 2018-04-23 15:17 | 2.2135 | Oxy9 (PSt7-10) | 2018-04-04 12:44 | default | 122.6399 | μmol/L | 32.8394 | °C | 1009 | hPa | Humid | 35 | 0 | 0 | 24.388 | 161243.56 | 272636.7698 | 34.3 | 55
909437 | 2018-04-23 15:17 | 2.2307 | Oxy9 (PSt7-10) | 2018-04-04 12:44 | default | 122.64 | μmol/L | 32.8344 | °C | 1009 | hPa | Humid | 35 | 0 | 0 | 24.39 | 161243.4662 | 272637.5498 | 34.3 | 55
909446 | 2018-04-23 15:17 | 2.2467 | Oxy9 (PSt7-10) | 2018-04-04 12:44 | default | 122.6793 | μmol/L | 32.8322 | °C | 1009 | hPa | Humid | 35 | 0 | 0 | 24.387 | 161236.8882 | 272629.5145 | 34.3 | 55
909455 | 2018-04-23 15:17 | 2.2633 | Oxy9 (PSt7-10) | 2018-04-04 12:44 | default | 122.6962 | μmol/L | 32.8281 | °C | 1009 | hPa | Humid | 35 | 0 | 0 | 24.387 | 161240.6165 | 272630.097 | 34.3 | 55
909464 | 2018-04-23 15:17 | 2.2801 | Oxy9 (PSt7-10) | 2018-04-04 12:44 | default | 122.68 | μmol/L | 32.8221 | °C | 1009 | hPa | Humid | 35 | 0 | 0 | 24.391 | 161237.4437 | 272633.1606 | 34.3 | 55
909472 | 2018-04-23 15:17 | 2.2967 | Oxy9 (PSt7-10) | 2018-04-04 12:44 | default | 122.6775 | μmol/L | 32.8227 | °C | 1009 | hPa | Humid | 35 | 0 | 0 | 24.391 | 161248.2771 | 272630.9049 | 34.3 | 55
909485 | 2018-04-23 15:17 | 2.3134 | Oxy9 (PSt7-10) | 2018-04-04 12:44 | default | 122.6102 | μmol/L | 32.8367 | °C | 1009 | hPa | Humid | 35 | 0 | 0 | 24.392 | 161249.7579 | 272637.1836 | 34.3 | 55
909495 | 2018-04-23 15:17 | 2.3303 | Oxy9 (PSt7-10) | 2018-04-04 12:44 | default | 122.6189 | μmol/L | 32.8396 | °C | 1009 | hPa | Humid | 35 | 0 | 0 | 24.39 | 161249.4155 | 272644.1046 | 34.3 | 55
909505 | 2018-04-23 15:17 | 2.3471 | Oxy9 (PSt7-10) | 2018-04-04 12:44 | default | 122.6128 | μmol/L | 32.8411 | °C | 1009 | hPa | Humid | 35 | 0 | 0 | 24.39 | 161233.0844 | 272637.5244 | 34.3 | 55
909510 | 2018-04-23 15:17 | 2.3635 | Oxy9 (PSt7-10) | 2018-04-04 12:44 | default | 122.5747 | μmol/L | 32.848 | °C | 1009 | hPa | Humid | 35 | 0 | 0 | 24.391 | 161248.8784 | 272624.3505 | 34.3 | 55
909523 | 2018-04-23 15:17 | 2.3802 | Oxy9 (PSt7-10) | 2018-04-04 12:44 | default | 122.5911 | μmol/L | 32.8439 | °C | 1009 | hPa | Humid | 35 | 0 | 0 | 24.391 | 161251.5389 | 272640.2761 | 34.3 | 55
909531 | 2018-04-23 15:18 | 2.3973 | Oxy9 (PSt7-10) | 2018-04-04 12:44 | default | 122.5975 | μmol/L | 32.8424 | °C | 1009 | hPa | Humid | 35 | 0 | 0 | 24.391 | 161248.6602 | 272640.6839 | 34.3 | 55
909545 | 2018-04-23 15:18 | 2.4155 | Oxy9 (PSt7-10) | 2018-04-04 12:44 | default | 122.597 | μmol/L | 32.8375 | °C | 1009 | hPa | Humid | 35 | 0 | 0 | 24.393 | 161252.782 | 272636.233 | 34.3 | 55
909552 | 2018-04-23 15:18 | 2.4303 | Oxy9 (PSt7-10) | 2018-04-04 12:44 | default | 122.5977 | μmol/L | 32.8323 | °C | 1009 | hPa | Humid | 35 | 0 | 0 | 24.395 | 161250.1932 | 272623.9251 | 34.3 | 55
909562 | 2018-04-23 15:18 | 2.4469 | Oxy9 (PSt7-10) | 2018-04-04 12:44 | default | 122.5939 | μmol/L | 32.8382 | °C | 1009 | hPa | Humid | 35 | 0 | 0 | 24.393 | 161249.51 | 272625.354 | 34.3 | 55
909575 | 2018-04-23 15:18 | 2.4635 | Oxy9 (PSt7-10) | 2018-04-04 12:44 | default | 122.6283 | μmol/L | 32.8298 | °C | 1009 | hPa | Humid | 35 | 0 | 0 | 24.393 | 161245.412 | 272629.2118 | 34.3 | 55
909587 | 2018-04-23 15:18 | 2.4807 | Oxy9 (PSt7-10) | 2018-04-04 12:44 | default | 122.5797 | μmol/L | 32.8442 | °C | 1009 | hPa | Humid | 35 | 0 | 0 | 24.392 | 161254.066 | 272626.0945 | 34.3 | 55
909597 | 2018-04-23 15:18 | 2.4979 | Oxy9 (PSt7-10) | 2018-04-04 12:44 | default | 122.5631 | μmol/L | 32.8433 | °C | 1009 | hPa | Humid | 35 | 0 | 0 | 24.394 | 161255.3232 | 272626.1256 | 34.3 | 55
909603 | 2018-04-23 15:18 | 2.5135 | Oxy9 (PSt7-10) | 2018-04-04 12:44 | default | 122.614 | μmol/L | 32.8358 | °C | 1009 | hPa | Humid | 35 | 0 | 0 | 24.392 | 161252.8645 | 272616.0865 | 34.3 | 55
909616 | 2018-04-23 15:18 | 2.53 | Oxy9 (PSt7-10) | 2018-04-04 12:44 | default | 122.6072 | μmol/L | 32.8275 | °C | 1009 | hPa | Humid | 35 | 0 | 0 | 24.396 | 161246.804 | 272618.3319 | 34.3 | 55
909628 | 2018-04-23 15:18 | 2.5468 | Oxy9 (PSt7-10) | 2018-04-04 12:44 | default | 122.5889 | μmol/L | 32.8395 | °C | 1009 | hPa | Humid | 35 | 0 | 0 | 24.393 | 161261.1185 | 272625.1927 | 34.3 | 55
909636 | 2018-04-23 15:18 | 2.5638 | Oxy9 (PSt7-10) | 2018-04-04 12:44 | default | 122.6213 | μmol/L | 32.834 | °C | 1009 | hPa | Humid | 35 | 0 | 0 | 24.392 | 161253.2802 | 272618.8251 | 34.3 | 55
909644 | 2018-04-23 15:18 | 2.5811 | Oxy9 (PSt7-10) | 2018-04-04 12:44 | default | 122.5801 | μmol/L | 32.8317 | °C | 1009 | hPa | Humid | 35 | 0 | 0 | 24.397 | 161258.6527 | 272624.294 | 34.3 | 55
909657 | 2018-04-23 15:18 | 2.5966 | Oxy9 (PSt7-10) | 2018-04-04 12:44 | default | 122.5509 | μmol/L | 32.8388 | °C | 1009 | hPa | Humid | 35 | 0 | 0 | 24.397 | 161255.4132 | 272624.6765 | 34.3 | 55
909665 | 2018-04-23 15:18 | 2.6139 | Oxy9 (PSt7-10) | 2018-04-04 12:44 | default | 122.5943 | μmol/L | 32.8282 | °C | 1009 | hPa | Humid | 35 | 0 | 0 | 24.397 | 161265.7205 | 272623.2232 | 34.3 | 55
909678 | 2018-04-23 15:18 | 2.6302 | Oxy9 (PSt7-10) | 2018-04-04 12:44 | default | 122.5483 | μmol/L | 32.842 | °C | 1009 | hPa | Humid | 35 | 0 | 0 | 24.396 | 161264.101 | 272615.6327 | 34.3 | 55
909688 | 2018-04-23 15:18 | 2.6472 | Oxy9 (PSt7-10) | 2018-04-04 12:44 | default | 122.53 | μmol/L | 32.8465 | °C | 1009 | hPa | Humid | 35 | 0 | 0 | 24.396 | 161267.9317 | 272615.5274 | 34.3 | 55
909696 | 2018-04-23 15:18 | 2.6636 | Oxy9 (PSt7-10) | 2018-04-04 12:44 | default | 122.5078 | μmol/L | 32.852 | °C | 1009 | hPa | Humid | 35 | 0 | 0 | 24.396 | 161265.0509 | 272625.0384 | 34.3 | 55
909701 | 2018-04-23 15:18 | 2.6801 | Oxy9 (PSt7-10) | 2018-04-04 12:44 | default | 122.5558 | μmol/L | 32.8401 | °C | 1009 | hPa | Humid | 35 | 0 | 0 | 24.396 | 161264.1154 | 272615.8694 | 34.3 | 55
909719 | 2018-04-23 15:18 | 2.6973 | Oxy9 (PSt7-10) | 2018-04-04 12:44 | default | 122.516 | μmol/L | 32.84 | °C | 1009 | hPa | Humid | 35 | 0 | 0 | 24.4 | 161273.699 | 272618.7501 | 34.3 | 55
909722 | 2018-04-23 15:18 | 2.714 | Oxy9 (PSt7-10) | 2018-04-04 12:44 | default | 122.5289 | μmol/L | 32.8393 | °C | 1009 | hPa | Humid | 35 | 0 | 0 | 24.399 | 161264.3189 | 272615.3466 | 34.3 | 55
909734 | 2018-04-23 15:18 | 2.7302 | Oxy9 (PSt7-10) | 2018-04-04 12:44 | default | 122.5384 | μmol/L | 32.8444 | °C | 1009 | hPa | Humid | 35 | 0 | 0 | 24.396 | 161272.3033 | 272609.7507 | 34.3 | 55
909746 | 2018-04-23 15:18 | 2.7466 | Oxy9 (PSt7-10) | 2018-04-04 12:44 | default | 122.5149 | μmol/L | 32.8402 | °C | 1009 | hPa | Humid | 35 | 0 | 0 | 24.4 | 161267.5329 | 272616.3606 | 34.3 | 55
909750 | 2018-04-23 15:18 | 2.7635 | Oxy9 (PSt7-10) | 2018-04-04 12:44 | default | 122.5861 | μmol/L | 32.8302 | °C | 1009 | hPa | Humid | 35 | 0 | 0 | 24.397 | 161274.2048 | 272621.6038 | 34.3 | 55
909767 | 2018-04-23 15:18 | 2.8137 | Oxy9 (PSt7-10) | 2018-04-04 12:44 | default | 122.5366 | μmol/L | 32.8399 | °C | 1009 | hPa | Humid | 35 | 0 | 0 | 24.398 | 161344.895 | 272681.8116 | 34.3 | 55
909778 | 2018-04-23 15:18 | 2.8138 | Oxy9 (PSt7-10) | 2018-04-04 12:44 | default | 122.5389 | μmol/L | 32.8393 | °C | 1009 | hPa | Humid | 35 | 0 | 0 | 24.398 | 161286.7756 | 272621.9711 | 34.3 | 55
909782 | 2018-04-23 15:18 | 2.8139 | Oxy9 (PSt7-10) | 2018-04-04 12:44 | default | 122.4794 | μmol/L | 32.8465 | °C | 1009 | hPa | Humid | 35 | 0 | 0 | 24.401 | 161244.2243 | 272581.959 | 34.3 | 55
909791 | 2018-04-23 15:18 | 2.8322 | Oxy9 (PSt7-10) | 2018-04-04 12:44 | default | 122.4794 | μmol/L | 32.8465 | °C | 1009 | hPa | Humid | 35 | 0 | 0 | 24.401 | 161204.2725 | 272543.3043 | 34.3 | 55
909808 | 2018-04-23 15:18 | 2.8479 | Oxy9 (PSt7-10) | 2018-04-04 12:44 | default | 122.5601 | μmol/L | 32.8366 | °C | 1009 | hPa | Humid | 35 | 0 | 0 | 24.397 | 161231.6155 | 272574.745 | 34.3 | 55
909815 | 2018-04-23 15:18 | 2.8641 | Oxy9 (PSt7-10) | 2018-04-04 12:44 | default | 122.5025 | μmol/L | 32.8408 | °C | 1009 | hPa | Humid | 35 | 0 | 0 | 24.401 | 161257.8595 | 272580.2674 | 34.3 | 55
909824 | 2018-04-23 15:18 | 2.8824 | Oxy9 (PSt7-10) | 2018-04-04 12:44 | default | 122.4711 | μmol/L | 32.846 | °C | 1009 | hPa | Humid | 35 | 0 | 0 | 24.402 | 161266.8983 | 272594.2872 | 34.3 | 55
909837 | 2018-04-23 15:18 | 2.9001 | Oxy9 (PSt7-10) | 2018-04-04 12:44 | default | 122.573 | μmol/L | 32.8259 | °C | 1009 | hPa | Humid | 35 | 0 | 0 | 24.4 | 161281.7435 | 272608.528 | 34.3 | 55
909844 | 2018-04-23 15:18 | 2.9137 | Oxy9 (PSt7-10) | 2018-04-04 12:44 | default | 122.5704 | μmol/L | 32.8315 | °C | 1009 | hPa | Humid | 35 | 0 | 0 | 24.398 | 161269.8965 | 272599.4445 | 34.3 | 55
909858 | 2018-04-23 15:18 | 2.9342 | Oxy9 (PSt7-10) | 2018-04-04 12:44 | default | 122.5441 | μmol/L | 32.8255 | °C | 1009 | hPa | Humid | 35 | 0 | 0 | 24.403 | 161285.788 | 272603.7841 | 34.3 | 55
909860 | 2018-04-23 15:18 | 2.9477 | Oxy9 (PSt7-10) | 2018-04-04 12:44 | default | 122.5016 | μmol/L | 32.831 | °C | 1009 | hPa | Humid | 35 | 0 | 0 | 24.405 | 161279.2252 | 272596.2492 | 34.3 | 55
909871 | 2018-04-23 15:18 | 2.9638 | Oxy9 (PSt7-10) | 2018-04-04 12:44 | default | 122.4993 | μmol/L | 32.8465 | °C | 1009 | hPa | Humid | 35 | 0 | 0 | 24.399 | 161283.9841 | 272598.136 | 34.3 | 55
909886 | 2018-04-23 15:18 | 2.98 | Oxy9 (PSt7-10) | 2018-04-04 12:44 | default | 122.4701 | μmol/L | 32.8412 | °C | 1009 | hPa | Humid | 35 | 0 | 0 | 24.404 | 161281.7118 | 272606.9483 | 34.3 | 55
909898 | 2018-04-23 15:18 | 3.0016 | Oxy9 (PSt7-10) | 2018-04-04 12:44 | default | 122.4622 | μmol/L | 32.8482 | °C | 1009 | hPa | Humid | 35 | 0 | 0 | 24.402 | 161292.3668 | 272618.246 | 34.3 | 55
909905 | 2018-04-23 15:18 | 3.0148 | Oxy9 (PSt7-10) | 2018-04-04 12:44 | default | 122.4855 | μmol/L | 32.84 | °C | 1009 | hPa | Humid | 35 | 0 | 0 | 24.403 | 161280.2857 | 272589.4377 | 34.3 | 55
909918 | 2018-04-23 15:18 | 3.03 | Oxy9 (PSt7-10) | 2018-04-04 12:44 | default | 122.4164 | μmol/L | 32.852 | °C | 1009 | hPa | Humid | 35 | 0 | 0 | 24.405 | 161279.6325 | 272602.3221 | 34.3 | 55
909921 | 2018-04-23 15:18 | 3.0474 | Oxy9 (PSt7-10) | 2018-04-04 12:44 | default | 122.4564 | μmol/L | 32.8496 | °C | 1009 | hPa | Humid | 35 | 0 | 0 | 24.402 | 161299.5998 | 272600.3051 | 34.3 | 55
909931 | 2018-04-23 15:18 | 3.0636 | Oxy9 (PSt7-10) | 2018-04-04 12:44 | default | 122.4977 | μmol/L | 32.8369 | °C | 1009 | hPa | Humid | 35 | 0 | 0 | 24.403 | 161294.8934 | 272599.4987 | 34.3 | 55
909948 | 2018-04-23 15:18 | 3.0817 | Oxy9 (PSt7-10) | 2018-04-04 12:44 | default | 122.4695 | μmol/L | 32.8414 | °C | 1009 | hPa | Humid | 35 | 0 | 0 | 24.404 | 161295.3953 | 272597.4485 | 34.3 | 55
909953 | 2018-04-23 15:18 | 3.0971 | Oxy9 (PSt7-10) | 2018-04-04 12:44 | default | 122.4557 | μmol/L | 32.8423 | °C | 1009 | hPa | Humid | 35 | 0 | 0 | 24.405 | 161297.1404 | 272600.6856 | 34.3 | 55
909960 | 2018-04-23 15:18 | 3.1143 | Oxy9 (PSt7-10) | 2018-04-04 12:44 | default | 122.486 | μmol/L | 32.8398 | °C | 1009 | hPa | Humid | 35 | 0 | 0 | 24.403 | 161296.6366 | 272610.747 | 34.3 | 55
909970 | 2018-04-23 15:18 | 3.1305 | Oxy9 (PSt7-10) | 2018-04-04 12:44 | default | 122.4551 | μmol/L | 32.8449 | °C | 1009 | hPa | Humid | 35 | 0 | 0 | 24.404 | 161298.4299 | 272598.8373 | 34.3 | 55
909981 | 2018-04-23 15:18 | 3.1473 | Oxy9 (PSt7-10) | 2018-04-04 12:44 | default | 122.4024 | μmol/L | 32.8505 | °C | 1009 | hPa | Humid | 35 | 0 | 0 | 24.407 | 161291.7322 | 272597.9474 | 34.3 | 55
909990 | 2018-04-23 15:18 | 3.1636 | Oxy9 (PSt7-10) | 2018-04-04 12:44 | default | 122.4654 | μmol/L | 32.8424 | °C | 1009 | hPa | Humid | 35 | 0 | 0 | 24.404 | 161300.9726 | 272602.3681 | 34.3 | 55
910007 | 2018-04-23 15:18 | 3.1811 | Oxy9 (PSt7-10) | 2018-04-04 12:44 | default | 122.4499 | μmol/L | 32.8412 | °C | 1009 | hPa | Humid | 35 | 0 | 0 | 24.406 | 161304.7179 | 272612.7357 | 34.3 | 55
910016 | 2018-04-23 15:18 | 3.1981 | Oxy9 (PSt7-10) | 2018-04-04 12:44 | default | 122.4282 | μmol/L | 32.8491 | °C | 1009 | hPa | Humid | 35 | 0 | 0 | 24.405 | 161308.3762 | 272611.723 | 34.3 | 55
910028 | 2018-04-23 15:18 | 3.216 | Oxy9 (PSt7-10) | 2018-04-04 12:44 | default | 122.5488 | μmol/L | 32.8219 | °C | 1009 | hPa | Humid | 35 | 0 | 0 | 24.404 | 161315.2362 | 272603.3741 | 34.3 | 55
910031 | 2018-04-23 15:18 | 3.23 | Oxy9 (PSt7-10) | 2018-04-04 12:44 | default | 122.4942 | μmol/L | 32.8278 | °C | 1009 | hPa | Humid | 35 | 0 | 0 | 24.407 | 161300.3211 | 272589.2051 | 34.3 | 55
910041 | 2018-04-23 15:18 | 3.2474 | Oxy9 (PSt7-10) | 2018-04-04 12:44 | default | 122.4496 | μmol/L | 32.8413 | °C | 1009 | hPa | Humid | 35 | 0 | 0 | 24.406 | 161307.3241 | 272600.401 | 34.3 | 55
910055 | 2018-04-23 15:18 | 3.264 | Oxy9 (PSt7-10) | 2018-04-04 12:44 | default | 122.4333 | μmol/L | 32.8428 | °C | 1009 | hPa | Humid | 35 | 0 | 0 | 24.407 | 161314.1347 | 272595.9302 | 34.3 | 55
910067 | 2018-04-23 15:18 | 3.2803 | Oxy9 (PSt7-10) | 2018-04-04 12:44 | default | 122.3668 | μmol/L | 32.8542 | °C | 1009 | hPa | Humid | 35 | 0 | 0 | 24.409 | 161304.7189 | 272584.6475 | 34.3 | 55
910079 | 2018-04-23 15:18 | 3.2994 | Oxy9 (PSt7-10) | 2018-04-04 12:44 | default | 122.3998 | μmol/L | 32.8461 | °C | 1009 | hPa | Humid | 35 | 0 | 0 | 24.409 | 161317.0339 | 272592.9765 | 34.3 | 55
910088 | 2018-04-23 15:18 | 3.3136 | Oxy9 (PSt7-10) | 2018-04-04 12:44 | default | 122.4214 | μmol/L | 32.8532 | °C | 1009 | hPa | Humid | 35 | 0 | 0 | 24.404 | 161304.9693 | 272582.5302 | 34.3 | 55
910097 | 2018-04-23 15:18 | 3.3303 | Oxy9 (PSt7-10) | 2018-04-04 12:44 | default | 122.3353 | μmol/L | 32.857 | °C | 1009 | hPa | Humid | 35 | 0 | 0 | 24.411 | 161310.1665 | 272585.2907 | 34.3 | 55
910100 | 2018-04-23 15:18 | 3.347 | Oxy9 (PSt7-10) | 2018-04-04 12:44 | default | 122.4111 | μmol/L | 32.8433 | °C | 1009 | hPa | Humid | 35 | 0 | 0 | 24.409 | 161309.759 | 272580.1549 | 34.3 | 55
910113 | 2018-04-23 15:18 | 3.3639 | Oxy9 (PSt7-10) | 2018-04-04 12:44 | default | 122.3124 | μmol/L | 32.8602 | °C | 1009 | hPa | Humid | 35 | 0 | 0 | 24.412 | 161312.6869 | 272578.7138 | 34.3 | 55
910120 | 2018-04-23 15:18 | 3.3801 | Oxy9 (PSt7-10) | 2018-04-04 12:44 | default | 122.3754 | μmol/L | 32.8446 | °C | 1009 | hPa | Humid | 35 | 0 | 0 | 24.412 | 161309.4319 | 272583.3999 | 34.3 | 55
910136 | 2018-04-23 15:19 | 3.3971 | Oxy9 (PSt7-10) | 2018-04-04 12:44 | default | 122.3992 | μmol/L | 32.8363 | °C | 1009 | hPa | Humid | 35 | 0 | 0 | 24.413 | 161329.9047 | 272580.6629 | 34.3 | 55
910148 | 2018-04-23 15:19 | 3.4139 | Oxy9 (PSt7-10) | 2018-04-04 12:44 | default | 122.4651 | μmol/L | 32.8375 | °C | 1009 | hPa | Humid | 35 | 0 | 0 | 24.406 | 161319.5973 | 272569.9396 | 34.3 | 55
910157 | 2018-04-23 15:19 | 3.4307 | Oxy9 (PSt7-10) | 2018-04-04 12:44 | default | 122.4062 | μmol/L | 32.8445 | °C | 1009 | hPa | Humid | 35 | 0 | 0 | 24.409 | 161319.4428 | 272582.6085 | 34.3 | 55
910162 | 2018-04-23 15:19 | 3.4469 | Oxy9 (PSt7-10) | 2018-04-04 12:44 | default | 122.3327 | μmol/L | 32.8477 | °C | 1009 | hPa | Humid | 35 | 0 | 0 | 24.415 | 161309.9002 | 272570.7179 | 34.3 | 55
910170 | 2018-04-23 15:19 | 3.4636 | Oxy9 (PSt7-10) | 2018-04-04 12:44 | default | 122.3754 | μmol/L | 32.8471 | °C | 1009 | hPa | Humid | 35 | 0 | 0 | 24.411 | 161316.3974 | 272585.5351 | 34.3 | 55
910186 | 2018-04-23 15:19 | 3.4809 | Oxy9 (PSt7-10) | 2018-04-04 12:44 | default | 122.3663 | μmol/L | 32.8519 | °C | 1009 | hPa | Humid | 35 | 0 | 0 | 24.41 | 161331.1308 | 272600.218 | 34.3 | 55
910198 | 2018-04-23 15:19 | 3.4968 | Oxy9 (PSt7-10) | 2018-04-04 12:44 | default | 122.3895 | μmol/L | 32.8536 | °C | 1009 | hPa | Humid | 35 | 0 | 0 | 24.407 | 161316.0962 | 272569.9583 | 34.3 | 55
910202 | 2018-04-23 15:19 | 3.5134 | Oxy9 (PSt7-10) | 2018-04-04 12:44 | default | 122.3598 | μmol/L | 32.856 | °C | 1009 | hPa | Humid | 35 | 0 | 0 | 24.409 | 161323.4408 | 272573.7702 | 34.3 | 55
910213 | 2018-04-23 15:19 | 3.5303 | Oxy9 (PSt7-10) | 2018-04-04 12:44 | default | 122.3909 | μmol/L | 32.8408 | °C | 1009 | hPa | Humid | 35 | 0 | 0 | 24.412 | 161322.1291 | 272574.3609 | 34.3 | 55
910224 | 2018-04-23 15:19 | 3.5471 | Oxy9 (PSt7-10) | 2018-04-04 12:44 | default | 122.3553 | μmol/L | 32.8446 | °C | 1009 | hPa | Humid | 35 | 0 | 0 | 24.414 | 161324.8056 | 272584.7379 | 34.3 | 55
910238 | 2018-04-23 15:19 | 3.5633 | Oxy9 (PSt7-10) | 2018-04-04 12:44 | default | 122.4104 | μmol/L | 32.8335 | °C | 1009 | hPa | Humid | 35 | 0 | 0 | 24.413 | 161332.2739 | 272568.4338 | 34.3 | 55
910244 | 2018-04-23 15:19 | 3.5807 | Oxy9 (PSt7-10) | 2018-04-04 12:44 | default | 122.2722 | μmol/L | 32.8651 | °C | 1009 | hPa | Humid | 35 | 0 | 0 | 24.414 | 161337.1516 | 272568.2175 | 34.3 | 55
910252 | 2018-04-23 15:19 | 3.5982 | Oxy9 (PSt7-10) | 2018-04-04 12:44 | default | 122.2805 | μmol/L | 32.868 | °C | 1009 | hPa | Humid | 35 | 0 | 0 | 24.412 | 161338.2679 | 272582.9979 | 34.3 | 55
910262 | 2018-04-23 15:19 | 3.6133 | Oxy9 (PSt7-10) | 2018-04-04 12:44 | default | 122.2318 | μmol/L | 32.8775 | °C | 1009 | hPa | Humid | 35 | 0 | 0 | 24.413 | 161323.6385 | 272564.0244 | 34.3 | 55
910271 | 2018-04-23 15:19 | 3.6309 | Oxy9 (PSt7-10) | 2018-04-04 12:44 | default | 122.2943 | μmol/L | 32.8546 | °C | 1009 | hPa | Humid | 35 | 0 | 0 | 24.416 | 161328.6884 | 272558.0293 | 34.3 | 55
910284 | 2018-04-23 15:19 | 3.6469 | Oxy9 (PSt7-10) | 2018-04-04 12:44 | default | 122.3458 | μmol/L | 32.8494 | °C | 1009 | hPa | Humid | 35 | 0 | 0 | 24.413 | 161325.3022 | 272574.5836 | 34.3 | 55
910293 | 2018-04-23 15:19 | 3.6645 | Oxy9 (PSt7-10) | 2018-04-04 12:44 | default | 122.2574 | μmol/L | 32.8662 | °C | 1009 | hPa | Humid | 35 | 0 | 0 | 24.415 | 161328.4714 | 272559.2055 | 34.3 | 55
910301 | 2018-04-23 15:19 | 3.6806 | Oxy9 (PSt7-10) | 2018-04-04 12:44 | default | 122.3265 | μmol/L | 32.8492 | °C | 1009 | hPa | Humid | 35 | 0 | 0 | 24.415 | 161332.5584 | 272559.3468 | 34.3 | 55
910317 | 2018-04-23 15:19 | 3.6967 | Oxy9 (PSt7-10) | 2018-04-04 12:44 | default | 122.3099 | μmol/L | 32.8533 | °C | 1009 | hPa | Humid | 35 | 0 | 0 | 24.415 | 161324.834 | 272567.2717 | 34.3 | 55
910328 | 2018-04-23 15:19 | 3.7142 | Oxy9 (PSt7-10) | 2018-04-04 12:44 | default | 122.387 | μmol/L | 32.8393 | °C | 1009 | hPa | Humid | 35 | 0 | 0 | 24.413 | 161341.9371 | 272571.2601 | 34.3 | 55
910330 | 2018-04-23 15:19 | 3.7305 | Oxy9 (PSt7-10) | 2018-04-04 12:44 | default | 122.3114 | μmol/L | 32.8454 | °C | 1009 | hPa | Humid | 35 | 0 | 0 | 24.418 | 161329.4163 | 272570.1669 | 34.3 | 55
910342 | 2018-04-23 15:19 | 3.7467 | Oxy9 (PSt7-10) | 2018-04-04 12:44 | default | 122.267 | μmol/L | 32.8614 | °C | 1009 | hPa | Humid | 35 | 0 | 0 | 24.416 | 161331.2765 | 272558.4349 | 34.3 | 55
910351 | 2018-04-23 15:19 | 3.7633 | Oxy9 (PSt7-10) | 2018-04-04 12:44 | default | 122.3042 | μmol/L | 32.8597 | °C | 1009 | hPa | Humid | 35 | 0 | 0 | 24.413 | 161327.9869 | 272567.3551 | 34.3 | 55
910361 | 2018-04-23 15:19 | 3.7806 | Oxy9 (PSt7-10) | 2018-04-04 12:44 | default | 122.3093 | μmol/L | 32.8534 | °C | 1009 | hPa | Humid | 35 | 0 | 0 | 24.415 | 161349.9185 | 272564.111 | 34.3 | 55
910370 | 2018-04-23 15:19 | 3.7968 | Oxy9 (PSt7-10) | 2018-04-04 12:44 | default | 122.2575 | μmol/L | 32.8612 | °C | 1009 | hPa | Humid | 35 | 0 | 0 | 24.417 | 161335.9095 | 272564.9755 | 34.3 | 55
910387 | 2018-04-23 15:19 | 3.8138 | Oxy9 (PSt7-10) | 2018-04-04 12:44 | default | 122.3131 | μmol/L | 32.8525 | °C | 1009 | hPa | Humid | 35 | 0 | 0 | 24.415 | 161343.9857 | 272573.6868 | 34.3 | 55
910394 | 2018-04-23 15:19 | 3.8304 | Oxy9 (PSt7-10) | 2018-04-04 12:44 | default | 122.2442 | μmol/L | 32.862 | °C | 1009 | hPa | Humid | 35 | 0 | 0 | 24.418 | 161347.9921 | 272559.5363 | 34.3 | 55
910402 | 2018-04-23 15:19 | 3.8468 | Oxy9 (PSt7-10) | 2018-04-04 12:44 | default | 122.2543 | μmol/L | 32.857 | °C | 1009 | hPa | Humid | 35 | 0 | 0 | 24.419 | 161343.4319 | 272565.764 | 34.3 | 55
910410 | 2018-04-23 15:19 | 3.8637 | Oxy9 (PSt7-10) | 2018-04-04 12:44 | default | 122.3004 | μmol/L | 32.8481 | °C | 1009 | hPa | Humid | 35 | 0 | 0 | 24.418 | 161345.0763 | 272561.9391 | 34.3 | 55
910422 | 2018-04-23 15:19 | 3.8799 | Oxy9 (PSt7-10) | 2018-04-04 12:44 | default | 122.3173 | μmol/L | 32.844 | °C | 1009 | hPa | Humid | 35 | 0 | 0 | 24.418 | 161341.7206 | 272555.6884 | 34.3 | 55
910437 | 2018-04-23 15:19 | 3.8968 | Oxy9 (PSt7-10) | 2018-04-04 12:44 | default | 122.3088 | μmol/L | 32.8461 | °C | 1009 | hPa | Humid | 35 | 0 | 0 | 24.418 | 161349.0439 | 272573.5467 | 34.3 | 55
910445 | 2018-04-23 15:19 | 3.9139 | Oxy9 (PSt7-10) | 2018-04-04 12:44 | default | 122.1991 | μmol/L | 32.8731 | °C | 1009 | hPa | Humid | 35 | 0 | 0 | 24.418 | 161349.9537 | 272569.9009 | 34.3 | 55
910457 | 2018-04-23 15:19 | 3.9302 | Oxy9 (PSt7-10) | 2018-04-04 12:44 | default | 122.233 | μmol/L | 32.8698 | °C | 1009 | hPa | Humid | 35 | 0 | 0 | 24.416 | 161343.3876 | 272556.9859 | 34.3 | 55
910467 | 2018-04-23 15:19 | 3.9469 | Oxy9 (PSt7-10) | 2018-04-04 12:44 | default | 122.2655 | μmol/L | 32.8542 | °C | 1009 | hPa | Humid | 35 | 0 | 0 | 24.419 | 161355.015 | 272565.1022 | 34.3 | 55
910470 | 2018-04-23 15:19 | 3.9643 | Oxy9 (PSt7-10) | 2018-04-04 12:44 | default | 122.304 | μmol/L | 32.8498 | °C | 1009 | hPa | Humid | 35 | 0 | 0 | 24.417 | 161345.7042 | 272562.5139 | 34.3 | 55
910485 | 2018-04-23 15:19 | 3.9804 | Oxy9 (PSt7-10) | 2018-04-04 12:44 | default | 122.2929 | μmol/L | 32.8525 | °C | 1009 | hPa | Humid | 35 | 0 | 0 | 24.417 | 161344.11 | 272543.6939 | 34.3 | 55
910495 | 2018-04-23 15:19 | 3.9979 | Oxy9 (PSt7-10) | 2018-04-04 12:44 | default | 122.2085 | μmol/L | 32.8683 | °C | 1009 | hPa | Humid | 35 | 0 | 0 | 24.419 | 161352.3344 | 272556.1243 | 34.3 | 55
910504 | 2018-04-23 15:19 | 4.0138 | Oxy9 (PSt7-10) | 2018-04-04 12:44 | default | 122.2803 | μmol/L | 32.8481 | °C | 1009 | hPa | Humid | 35 | 0 | 0 | 24.42 | 161353.0644 | 272561.5089 | 34.3 | 55
910513 | 2018-04-23 15:19 | 4.0308 | Oxy9 (PSt7-10) | 2018-04-04 12:44 | default | 122.2009 | μmol/L | 32.8627 | °C | 1009 | hPa | Humid | 35 | 0 | 0 | 24.422 | 161362.7166 | 272550.124 | 34.3 | 55
910520 | 2018-04-23 15:19 | 4.0466 | Oxy9 (PSt7-10) | 2018-04-04 12:44 | default | 122.2624 | μmol/L | 32.86 | °C | 1009 | hPa | Humid | 35 | 0 | 0 | 24.417 | 161357.4202 | 272555.0646 | 34.3 | 55
910533 | 2018-04-23 15:19 | 4.064 | Oxy9 (PSt7-10) | 2018-04-04 12:44 | default | 122.1914 | μmol/L | 32.8625 | °C | 1009 | hPa | Humid | 35 | 0 | 0 | 24.423 | 161366.5629 | 272555.0916 | 34.3 | 55
910548 | 2018-04-23 15:19 | 4.08 | Oxy9 (PSt7-10) | 2018-04-04 12:44 | default | 122.2313 | μmol/L | 32.8577 | °C | 1009 | hPa | Humid | 35 | 0 | 0 | 24.421 | 161366.5285 | 272562.8656 | 34.3 | 55
910554 | 2018-04-23 15:19 | 4.0969 | Oxy9 (PSt7-10) | 2018-04-04 12:44 | default | 122.2754 | μmol/L | 32.8418 | °C | 1009 | hPa | Humid | 35 | 0 | 0 | 24.423 | 161376.3081 | 272555.6883 | 34.3 | 55
910565 | 2018-04-23 15:19 | 4.1147 | Oxy9 (PSt7-10) | 2018-04-04 12:44 | default | 122.2628 | μmol/L | 32.8499 | °C | 1009 | hPa | Humid | 35 | 0 | 0 | 24.421 | 161373.7104 | 272564.0676 | 34.3 | 55
910572 | 2018-04-23 15:19 | 4.1304 | Oxy9 (PSt7-10) | 2018-04-04 12:44 | default | 122.1994 | μmol/L | 32.8581 | °C | 1009 | hPa | Humid | 35 | 0 | 0 | 24.424 | 161371.6398 | 272556.5405 | 34.3 | 55
910584 | 2018-04-23 15:19 | 4.1467 | Oxy9 (PSt7-10) | 2018-04-04 12:44 | default | 122.2314 | μmol/L | 32.8502 | °C | 1009 | hPa | Humid | 35 | 0 | 0 | 24.424 | 161373.081 | 272552.9539 | 34.3 | 55
910596 | 2018-04-23 15:19 | 4.1637 | Oxy9 (PSt7-10) | 2018-04-04 12:44 | default | 122.2447 | μmol/L | 32.8469 | °C | 1009 | hPa | Humid | 35 | 0 | 0 | 24.424 | 161379.1036 | 272553.3078 | 34.3 | 55
910608 | 2018-04-23 15:19 | 4.1818 | Oxy9 (PSt7-10) | 2018-04-04 12:44 | default | 122.2399 | μmol/L | 32.8456 | °C | 1009 | hPa | Humid | 35 | 0 | 0 | 24.425 | 161379.3214 | 272554.4315 | 34.3 | 55
910614 | 2018-04-23 15:19 | 4.1971 | Oxy9 (PSt7-10) | 2018-04-04 12:44 | default | 122.2459 | μmol/L | 32.8491 | °C | 1009 | hPa | Humid | 35 | 0 | 0 | 24.423 | 161365.5229 | 272559.5483 | 34.3 | 55
910623 | 2018-04-23 15:19 | 4.2149 | Oxy9 (PSt7-10) | 2018-04-04 12:44 | default | 122.1824 | μmol/L | 32.8623 | °C | 1009 | hPa | Humid | 35 | 0 | 0 | 24.424 | 161371.7453 | 272564.7147 | 34.3 | 55
910635 | 2018-04-23 15:19 | 4.2302 | Oxy9 (PSt7-10) | 2018-04-04 12:44 | default | 122.1377 | μmol/L | 32.8708 | °C | 1009 | hPa | Humid | 35 | 0 | 0 | 24.425 | 161377.3848 | 272554.7307 | 34.3 | 55
910642 | 2018-04-23 15:19 | 4.2468 | Oxy9 (PSt7-10) | 2018-04-04 12:44 | default | 122.1174 | μmol/L | 32.8758 | °C | 1009 | hPa | Humid | 35 | 0 | 0 | 24.425 | 161373.3184 | 272554.2956 | 34.3 | 55
910654 | 2018-04-23 15:19 | 4.2633 | Oxy9 (PSt7-10) | 2018-04-04 12:44 | default | 122.1968 | μmol/L | 32.8612 | °C | 1009 | hPa | Humid | 35 | 0 | 0 | 24.423 | 161374.5863 | 272550.0402 | 34.3 | 55
910666 | 2018-04-23 15:19 | 4.2816 | Oxy9 (PSt7-10) | 2018-04-04 12:44 | default | 122.1798 | μmol/L | 32.8579 | °C | 1009 | hPa | Humid | 35 | 0 | 0 | 24.426 | 161382.9364 | 272566.5865 | 34.3 | 55
910674 | 2018-04-23 15:19 | 4.2971 | Oxy9 (PSt7-10) | 2018-04-04 12:44 | default | 122.1647 | μmol/L | 32.8642 | °C | 1009 | hPa | Humid | 35 | 0 | 0 | 24.425 | 161373.2068 | 272554.1046 | 34.3 | 55
910682 | 2018-04-23 15:19 | 4.3138 | Oxy9 (PSt7-10) | 2018-04-04 12:44 | default | 122.1307 | μmol/L | 32.8676 | °C | 1009 | hPa | Humid | 35 | 0 | 0 | 24.427 | 161381.7786 | 272552.1434 | 34.3 | 55
910692 | 2018-04-23 15:19 | 4.3301 | Oxy9 (PSt7-10) | 2018-04-04 12:44 | default | 122.2053 | μmol/L | 32.8591 | °C | 1009 | hPa | Humid | 35 | 0 | 0 | 24.423 | 161378.8109 | 272544.7003 | 34.3 | 55
910704 | 2018-04-23 15:19 | 4.347 | Oxy9 (PSt7-10) | 2018-04-04 12:44 | default | 122.1739 | μmol/L | 32.8569 | °C | 1009 | hPa | Humid | 35 | 0 | 0 | 24.427 | 161388.582 | 272550.9202 | 34.3 | 55
910711 | 2018-04-23 15:19 | 4.3643 | Oxy9 (PSt7-10) | 2018-04-04 12:44 | default | 122.1303 | μmol/L | 32.8677 | °C | 1009 | hPa | Humid | 35 | 0 | 0 | 24.427 | 161386.6808 | 272561.9819 | 34.3 | 55
910725 | 2018-04-23 15:19 | 4.3803 | Oxy9 (PSt7-10) | 2018-04-04 12:44 | default | 122.1398 | μmol/L | 32.8653 | °C | 1009 | hPa | Humid | 35 | 0 | 0 | 24.427 | 161377.2983 | 272552.3464 | 34.3 | 55
910736 | 2018-04-23 15:20 | 4.3966 | Oxy9 (PSt7-10) | 2018-04-04 12:44 | default | 122.1228 | μmol/L | 32.8745 | °C | 1009 | hPa | Humid | 35 | 0 | 0 | 24.425 | 161369.7738 | 272534.5019 | 34.3 | 55
910746 | 2018-04-23 15:20 | 4.4139 | Oxy9 (PSt7-10) | 2018-04-04 12:44 | default | 122.1136 | μmol/L | 32.8718 | °C | 1009 | hPa | Humid | 35 | 0 | 0 | 24.427 | 161377.6582 | 272548.0841 | 34.3 | 55
910758 | 2018-04-23 15:20 | 4.4303 | Oxy9 (PSt7-10) | 2018-04-04 12:44 | default | 122.1513 | μmol/L | 32.86 | °C | 1009 | hPa | Humid | 35 | 0 | 0 | 24.428 | 161391.4048 | 272547.4885 | 34.3 | 55
910761 | 2018-04-23 15:20 | 4.4769 | Oxy9 (PSt7-10) | 2018-04-04 12:44 | default | 122.1785 | μmol/L | 32.8607 | °C | 1009 | hPa | Humid | 35 | 0 | 0 | 24.425 | 161443.9149 | 272598.1138 | 34.3 | 55
910773 | 2018-04-23 15:20 | 4.4769 | Oxy9 (PSt7-10) | 2018-04-04 12:44 | default | 122.1521 | μmol/L | 32.8623 | °C | 1009 | hPa | Humid | 35 | 0 | 0 | 24.427 | 161394.1548 | 272546.4676 | 34.3 | 55
910782 | 2018-04-23 15:20 | 4.4801 | Oxy9 (PSt7-10) | 2018-04-04 12:44 | default | 122.1021 | μmol/L | 32.8671 | °C | 1009 | hPa | Humid | 35 | 0 | 0 | 24.43 | 161367.4127 | 272528.2439 | 34.3 | 55
910792 | 2018-04-23 15:20 | 4.4972 | Oxy9 (PSt7-10) | 2018-04-04 12:44 | default | 122.092 | μmol/L | 32.8671 | °C | 1009 | hPa | Humid | 35 | 0 | 0 | 24.431 | 161331.0906 | 272491.4705 | 34.3 | 55
910800 | 2018-04-23 15:20 | 4.5135 | Oxy9 (PSt7-10) | 2018-04-04 12:44 | default | 122.157 | μmol/L | 32.8511 | °C | 1009 | hPa | Humid | 35 | 0 | 0 | 24.431 | 161368.564 | 272519.7449 | 34.3 | 55
910811 | 2018-04-23 15:20 | 4.5303 | Oxy9 (PSt7-10) | 2018-04-04 12:44 | default | 122.1558 | μmol/L | 32.8539 | °C | 1009 | hPa | Humid | 35 | 0 | 0 | 24.43 | 161377.6211 | 272534.0291 | 34.3 | 55
910825 | 2018-04-23 15:20 | 4.5474 | Oxy9 (PSt7-10) | 2018-04-04 12:44 | default | 122.0879 | μmol/L | 32.8706 | °C | 1009 | hPa | Humid | 35 | 0 | 0 | 24.43 | 161386.0433 | 272530.7051 | 34.3 | 55
910831 | 2018-04-23 15:20 | 4.5634 | Oxy9 (PSt7-10) | 2018-04-04 12:44 | default | 122.1161 | μmol/L | 32.8662 | °C | 1009 | hPa | Humid | 35 | 0 | 0 | 24.429 | 161381.8865 | 272521.2196 | 34.3 | 55
910840 | 2018-04-23 15:20 | 4.5802 | Oxy9 (PSt7-10) | 2018-04-04 12:44 | default | 122.104 | μmol/L | 32.8667 | °C | 1009 | hPa | Humid | 35 | 0 | 0 | 24.43 | 161388.1265 | 272532.7264 | 34.3 | 55
910852 | 2018-04-23 15:20 | 4.5971 | Oxy9 (PSt7-10) | 2018-04-04 12:44 | default | 122.0562 | μmol/L | 32.876 | °C | 1009 | hPa | Humid | 35 | 0 | 0 | 24.431 | 161413.5814 | 272530.2549 | 34.3 | 55
910867 | 2018-04-23 15:20 | 4.6141 | Oxy9 (PSt7-10) | 2018-04-04 12:44 | default | 122.1163 | μmol/L | 32.8636 | °C | 1009 | hPa | Humid | 35 | 0 | 0 | 24.43 | 161407.8318 | 272542.8665 | 34.3 | 55
910874 | 2018-04-23 15:20 | 4.6307 | Oxy9 (PSt7-10) | 2018-04-04 12:44 | default | 122.0779 | μmol/L | 32.8656 | °C | 1009 | hPa | Humid | 35 | 0 | 0 | 24.433 | 161400.0237 | 272525.7528 | 34.3 | 55
910880 | 2018-04-23 15:20 | 4.6469 | Oxy9 (PSt7-10) | 2018-04-04 12:44 | default | 122.1576 | μmol/L | 32.8484 | °C | 1009 | hPa | Humid | 35 | 0 | 0 | 24.432 | 161407.1837 | 272533.8983 | 34.3 | 55
910896 | 2018-04-23 15:20 | 4.6636 | Oxy9 (PSt7-10) | 2018-04-04 12:44 | default | 122.1225 | μmol/L | 32.8621 | °C | 1009 | hPa | Humid | 35 | 0 | 0 | 24.43 | 161402.1266 | 272539.4263 | 34.3 | 55
910908 | 2018-04-23 15:20 | 4.68 | Oxy9 (PSt7-10) | 2018-04-04 12:44 | default | 122.1157 | μmol/L | 32.8613 | °C | 1009 | hPa | Humid | 35 | 0 | 0 | 24.431 | 161404.7392 | 272535.4144 | 34.3 | 55
910916 | 2018-04-23 15:20 | 4.6974 | Oxy9 (PSt7-10) | 2018-04-04 12:44 | default | 122.0909 | μmol/L | 32.8624 | °C | 1009 | hPa | Humid | 35 | 0 | 0 | 24.433 | 161411.6787 | 272534.6503 | 34.3 | 55
910923 | 2018-04-23 15:20 | 4.7139 | Oxy9 (PSt7-10) | 2018-04-04 12:44 | default | 122.0986 | μmol/L | 32.863 | °C | 1009 | hPa | Humid | 35 | 0 | 0 | 24.432 | 161408.014 | 272530.5214 | 34.3 | 55
910930 | 2018-04-23 15:20 | 4.7305 | Oxy9 (PSt7-10) | 2018-04-04 12:44 | default | 122.0926 | μmol/L | 32.8645 | °C | 1009 | hPa | Humid | 35 | 0 | 0 | 24.432 | 161379.2633 | 272535.1011 | 34.3 | 55
910948 | 2018-04-23 15:20 | 4.7471 | Oxy9 (PSt7-10) | 2018-04-04 12:44 | default | 122.114 | μmol/L | 32.8617 | °C | 1009 | hPa | Humid | 35 | 0 | 0 | 24.431 | 161410.5099 | 272530.566 | 34.3 | 55
910952 | 2018-04-23 15:20 | 4.7638 | Oxy9 (PSt7-10) | 2018-04-04 12:44 | default | 122.0625 | μmol/L | 32.8669 | °C | 1009 | hPa | Humid | 35 | 0 | 0 | 24.434 | 161414.8554 | 272527.4862 | 34.3 | 55
910963 | 2018-04-23 15:20 | 4.7807 | Oxy9 (PSt7-10) | 2018-04-04 12:44 | default | 122.1303 | μmol/L | 32.8552 | °C | 1009 | hPa | Humid | 35 | 0 | 0 | 24.432 | 161417.2625 | 272534.5728 | 34.3 | 55
910977 | 2018-04-23 15:20 | 4.7984 | Oxy9 (PSt7-10) | 2018-04-04 12:44 | default | 122.0932 | μmol/L | 32.8693 | °C | 1009 | hPa | Humid | 35 | 0 | 0 | 24.43 | 161434.1084 | 272540.8503 | 34.3 | 55
910980 | 2018-04-23 15:20 | 4.8135 | Oxy9 (PSt7-10) | 2018-04-04 12:44 | default | 122.0516 | μmol/L | 32.8696 | °C | 1009 | hPa | Humid | 35 | 0 | 0 | 24.434 | 161419.933 | 272529.1596 | 34.3 | 55
910993 | 2018-04-23 15:20 | 4.8299 | Oxy9 (PSt7-10) | 2018-04-04 12:44 | default | 122.115 | μmol/L | 32.859 | °C | 1009 | hPa | Humid | 35 | 0 | 0 | 24.432 | 161426.6916 | 272534.3287 | 34.3 | 55
911007 | 2018-04-23 15:20 | 4.8471 | Oxy9 (PSt7-10) | 2018-04-04 12:44 | default | 122.0769 | μmol/L | 32.8684 | °C | 1009 | hPa | Humid | 35 | 0 | 0 | 24.432 | 161427.789 | 272540.2826 | 34.3 | 55
911013 | 2018-04-23 15:20 | 4.8633 | Oxy9 (PSt7-10) | 2018-04-04 12:44 | default | 121.9822 | μmol/L | 32.8868 | °C | 1009 | hPa | Humid | 35 | 0 | 0 | 24.434 | 161420.8471 | 272526.064 | 34.3 | 55
911026 | 2018-04-23 15:20 | 4.8806 | Oxy9 (PSt7-10) | 2018-04-04 12:44 | default | 122.1017 | μmol/L | 32.8622 | °C | 1009 | hPa | Humid | 35 | 0 | 0 | 24.432 | 161421.2434 | 272537.8717 | 34.3 | 55
911038 | 2018-04-23 15:20 | 4.8966 | Oxy9 (PSt7-10) | 2018-04-04 12:44 | default | 122.0327 | μmol/L | 32.8693 | °C | 1009 | hPa | Humid | 35 | 0 | 0 | 24.436 | 161422.031 | 272523.6646 | 34.3 | 55
911043 | 2018-04-23 15:20 | 4.9135 | Oxy9 (PSt7-10) | 2018-04-04 12:44 | default | 122.0375 | μmol/L | 32.8681 | °C | 1009 | hPa | Humid | 35 | 0 | 0 | 24.436 | 161436.32 | 272537.4287 | 34.3 | 55
911057 | 2018-04-23 15:20 | 4.9302 | Oxy9 (PSt7-10) | 2018-04-04 12:44 | default | 122.0235 | μmol/L | 32.8716 | °C | 1009 | hPa | Humid | 35 | 0 | 0 | 24.436 | 161427.4226 | 272526.0403 | 34.3 | 55
911067 | 2018-04-23 15:20 | 4.9474 | Oxy9 (PSt7-10) | 2018-04-04 12:44 | default | 122.0355 | μmol/L | 32.8686 | °C | 1009 | hPa | Humid | 35 | 0 | 0 | 24.436 | 161435.4877 | 272522.9065 | 34.3 | 55
911078 | 2018-04-23 15:20 | 4.9633 | Oxy9 (PSt7-10) | 2018-04-04 12:44 | default | 122.0177 | μmol/L | 32.873 | °C | 1009 | hPa | Humid | 35 | 0 | 0 | 24.436 | 161436.4251 | 272522.2726 | 34.3 | 55
911081 | 2018-04-23 15:20 | 4.9803 | Oxy9 (PSt7-10) | 2018-04-04 12:44 | default | 122.0328 | μmol/L | 32.8668 | °C | 1009 | hPa | Humid | 35 | 0 | 0 | 24.437 | 161433.9776 | 272517.7579 | 34.3 | 55
911099 | 2018-04-23 15:20 | 4.9972 | Oxy9 (PSt7-10) | 2018-04-04 12:44 | default | 122.0474 | μmol/L | 32.8657 | °C | 1009 | hPa | Humid | 35 | 0 | 0 | 24.436 | 161435.5241 | 272523.3165 | 34.3 | 55
911104 | 2018-04-23 15:20 | 5.0138 | Oxy9 (PSt7-10) | 2018-04-04 12:44 | default | 121.9372 | μmol/L | 32.8854 | °C | 1009 | hPa | Humid | 35 | 0 | 0 | 24.439 | 161433.66 | 272524.976 | 34.3 | 55
911111 | 2018-04-23 15:20 | 5.0302 | Oxy9 (PSt7-10) | 2018-04-04 12:44 | default | 122.0031 | μmol/L | 32.8766 | °C | 1009 | hPa | Humid | 35 | 0 | 0 | 24.436 | 161431.5997 | 272521.8008 | 34.3 | 55
911126 | 2018-04-23 15:20 | 5.0493 | Oxy9 (PSt7-10) | 2018-04-04 12:44 | default | 122.0145 | μmol/L | 32.8638 | °C | 1009 | hPa | Humid | 35 | 0 | 0 | 24.44 | 161434.0409 | 272522.4651 | 34.3 | 55
911132 | 2018-04-23 15:20 | 5.064 | Oxy9 (PSt7-10) | 2018-04-04 12:44 | default | 122.0027 | μmol/L | 32.8668 | °C | 1009 | hPa | Humid | 35 | 0 | 0 | 24.44 | 161442.4525 | 272522.1391 | 34.3 | 55
911142 | 2018-04-23 15:20 | 5.0805 | Oxy9 (PSt7-10) | 2018-04-04 12:44 | default | 122.032 | μmol/L | 32.862 | °C | 1009 | hPa | Humid | 35 | 0 | 0 | 24.439 | 161435.7658 | 272520.1189 | 34.3 | 55
911151 | 2018-04-23 15:20 | 5.0973 | Oxy9 (PSt7-10) | 2018-04-04 12:44 | default | 122.0503 | μmol/L | 32.8625 | °C | 1009 | hPa | Humid | 35 | 0 | 0 | 24.437 | 161445.0576 | 272526.0421 | 34.3 | 55
911164 | 2018-04-23 15:20 | 5.1138 | Oxy9 (PSt7-10) | 2018-04-04 12:44 | default | 122.031 | μmol/L | 32.8622 | °C | 1009 | hPa | Humid | 35 | 0 | 0 | 24.439 | 161439.6726 | 272518.4634 | 34.3 | 55
911173 | 2018-04-23 15:20 | 5.1309 | Oxy9 (PSt7-10) | 2018-04-04 12:44 | default | 122.005 | μmol/L | 32.8637 | °C | 1009 | hPa | Humid | 35 | 0 | 0 | 24.441 | 161447.119 | 272525.3887 | 34.3 | 55
911182 | 2018-04-23 15:20 | 5.1478 | Oxy9 (PSt7-10) | 2018-04-04 12:44 | default | 122.0106 | μmol/L | 32.8673 | °C | 1009 | hPa | Humid | 35 | 0 | 0 | 24.439 | 161449.0485 | 272527.1584 | 34.3 | 55
911199 | 2018-04-23 15:20 | 5.1639 | Oxy9 (PSt7-10) | 2018-04-04 12:44 | default | 121.9372 | μmol/L | 32.8829 | °C | 1009 | hPa | Humid | 35 | 0 | 0 | 24.44 | 161453.0991 | 272516.6501 | 34.3 | 55
911203 | 2018-04-23 15:20 | 5.1804 | Oxy9 (PSt7-10) | 2018-04-04 12:44 | default | 121.9647 | μmol/L | 32.8811 | °C | 1009 | hPa | Humid | 35 | 0 | 0 | 24.438 | 161451.3775 | 272515.6686 | 34.3 | 55
911219 | 2018-04-23 15:20 | 5.1967 | Oxy9 (PSt7-10) | 2018-04-04 12:44 | default | 121.9043 | μmol/L | 32.8936 | °C | 1009 | hPa | Humid | 35 | 0 | 0 | 24.439 | 161452.7714 | 272517.3863 | 34.3 | 55
911220 | 2018-04-23 15:20 | 5.214 | Oxy9 (PSt7-10) | 2018-04-04 12:44 | default | 121.9529 | μmol/L | 32.8791 | °C | 1009 | hPa | Humid | 35 | 0 | 0 | 24.44 | 161450.3836 | 272507.0691 | 34.3 | 55
911238 | 2018-04-23 15:20 | 5.2303 | Oxy9 (PSt7-10) | 2018-04-04 12:44 | default | 121.9163 | μmol/L | 32.8881 | °C | 1009 | hPa | Humid | 35 | 0 | 0 | 24.44 | 161457.4637 | 272525.3432 | 34.3 | 55
911246 | 2018-04-23 15:20 | 5.2473 | Oxy9 (PSt7-10) | 2018-04-04 12:44 | default | 121.8941 | μmol/L | 32.8861 | °C | 1009 | hPa | Humid | 35 | 0 | 0 | 24.443 | 161455.9731 | 272515.2713 | 34.3 | 55
911253 | 2018-04-23 15:20 | 5.2634 | Oxy9 (PSt7-10) | 2018-04-04 12:44 | default | 121.9498 | μmol/L | 32.8823 | °C | 1009 | hPa | Humid | 35 | 0 | 0 | 24.439 | 161455.0141 | 272533.8044 | 34.3 | 55
911264 | 2018-04-23 15:20 | 5.2825 | Oxy9 (PSt7-10) | 2018-04-04 12:44 | default | 121.9767 | μmol/L | 32.8682 | °C | 1009 | hPa | Humid | 35 | 0 | 0 | 24.442 | 161461.3176 | 272527.0457 | 34.3 | 55
911274 | 2018-04-23 15:20 | 5.2969 | Oxy9 (PSt7-10) | 2018-04-04 12:44 | default | 121.9877 | μmol/L | 32.8655 | °C | 1009 | hPa | Humid | 35 | 0 | 0 | 24.442 | 161453.9663 | 272521.6434 | 34.3 | 55
911281 | 2018-04-23 15:20 | 5.3149 | Oxy9 (PSt7-10) | 2018-04-04 12:44 | default | 121.9218 | μmol/L | 32.8818 | °C | 1009 | hPa | Humid | 35 | 0 | 0 | 24.442 | 161457.6628 | 272518.608 | 34.3 | 55
911297 | 2018-04-23 15:20 | 5.3307 | Oxy9 (PSt7-10) | 2018-04-04 12:44 | default | 121.8967 | μmol/L | 32.883 | °C | 1009 | hPa | Humid | 35 | 0 | 0 | 24.444 | 161460.7855 | 272508.808 | 34.3 | 55
911307 | 2018-04-23 15:20 | 5.3471 | Oxy9 (PSt7-10) | 2018-04-04 12:44 | default | 121.9386 | μmol/L | 32.8726 | °C | 1009 | hPa | Humid | 35 | 0 | 0 | 24.444 | 161461.5494 | 272517.9041 | 34.3 | 55
911314 | 2018-04-23 15:20 | 5.3644 | Oxy9 (PSt7-10) | 2018-04-04 12:44 | default | 121.9372 | μmol/L | 32.8829 | °C | 1009 | hPa | Humid | 35 | 0 | 0 | 24.44 | 161454.7348 | 272508.2174 | 34.3 | 55
911325 | 2018-04-23 15:20 | 5.3806 | Oxy9 (PSt7-10) | 2018-04-04 12:44 | default | 121.899 | μmol/L | 32.8849 | °C | 1009 | hPa | Humid | 35 | 0 | 0 | 24.443 | 161457.0597 | 272502.7756 | 34.3 | 55
911336 | 2018-04-23 15:21 | 5.3969 | Oxy9 (PSt7-10) | 2018-04-04 12:44 | default | 121.9383 | μmol/L | 32.8752 | °C | 1009 | hPa | Humid | 35 | 0 | 0 | 24.443 | 161463.2514 | 272505.0565 | 34.3 | 55
911348 | 2018-04-23 15:21 | 5.4138 | Oxy9 (PSt7-10) | 2018-04-04 12:44 | default | 121.9445 | μmol/L | 32.8687 | °C | 1009 | hPa | Humid | 35 | 0 | 0 | 24.445 | 161464.7204 | 272508.4569 | 34.3 | 55
911358 | 2018-04-23 15:21 | 5.4307 | Oxy9 (PSt7-10) | 2018-04-04 12:44 | default | 121.9305 | μmol/L | 32.8696 | °C | 1009 | hPa | Humid | 35 | 0 | 0 | 24.446 | 161472.3809 | 272519.782 | 34.3 | 55
911365 | 2018-04-23 15:21 | 5.4474 | Oxy9 (PSt7-10) | 2018-04-04 12:44 | default | 121.9444 | μmol/L | 32.8712 | °C | 1009 | hPa | Humid | 35 | 0 | 0 | 24.444 | 161476.5847 | 272519.175 | 34.3 | 55
911371 | 2018-04-23 15:21 | 5.4653 | Oxy9 (PSt7-10) | 2018-04-04 12:44 | default | 121.989 | μmol/L | 32.8627 | °C | 1009 | hPa | Humid | 35 | 0 | 0 | 24.443 | 161471.0239 | 272512.3752 | 34.3 | 55
911383 | 2018-04-23 15:21 | 5.4802 | Oxy9 (PSt7-10) | 2018-04-04 12:44 | default | 121.9399 | μmol/L | 32.8623 | °C | 1009 | hPa | Humid | 35 | 0 | 0 | 24.448 | 161470.5895 | 272509.4517 | 34.3 | 55
911396 | 2018-04-23 15:21 | 5.5017 | Oxy9 (PSt7-10) | 2018-04-04 12:44 | default | 121.8097 | μmol/L | 32.902 | °C | 1009 | hPa | Humid | 35 | 0 | 0 | 24.445 | 161487.6431 | 272533.2347 | 34.3 | 55
911404 | 2018-04-23 15:21 | 5.5136 | Oxy9 (PSt7-10) | 2018-04-04 12:44 | default | 121.9381 | μmol/L | 32.8702 | °C | 1009 | hPa | Humid | 35 | 0 | 0 | 24.445 | 161457.3437 | 272504.6147 | 34.3 | 55
911413 | 2018-04-23 15:21 | 5.5307 | Oxy9 (PSt7-10) | 2018-04-04 12:44 | default | 121.876 | μmol/L | 32.8831 | °C | 1009 | hPa | Humid | 35 | 0 | 0 | 24.446 | 161470.7524 | 272508.1617 | 34.3 | 55
911422 | 2018-04-23 15:21 | 5.5469 | Oxy9 (PSt7-10) | 2018-04-04 12:44 | default | 121.8997 | μmol/L | 32.8773 | °C | 1009 | hPa | Humid | 35 | 0 | 0 | 24.446 | 161470.2448 | 272504.653 | 34.3 | 55
911438 | 2018-04-23 15:21 | 5.5673 | Oxy9 (PSt7-10) | 2018-04-04 12:44 | default | 121.9091 | μmol/L | 32.8749 | °C | 1009 | hPa | Humid | 35 | 0 | 0 | 24.446 | 161490.1851 | 272515.7305 | 34.3 | 55
911441 | 2018-04-23 15:21 | 5.5804 | Oxy9 (PSt7-10) | 2018-04-04 12:44 | default | 121.8839 | μmol/L | 32.8787 | °C | 1009 | hPa | Humid | 35 | 0 | 0 | 24.447 | 161469.0095 | 272498.6243 | 34.3 | 55
911453 | 2018-04-23 15:21 | 5.5967 | Oxy9 (PSt7-10) | 2018-04-04 12:44 | default | 121.8589 | μmol/L | 32.8824 | °C | 1009 | hPa | Humid | 35 | 0 | 0 | 24.448 | 161475.0459 | 272515.0609 | 34.3 | 55
911464 | 2018-04-23 15:21 | 5.6142 | Oxy9 (PSt7-10) | 2018-04-04 12:44 | default | 121.8796 | μmol/L | 32.8748 | °C | 1009 | hPa | Humid | 35 | 0 | 0 | 24.449 | 161477.7317 | 272510.8607 | 34.3 | 55
911479 | 2018-04-23 15:21 | 5.6301 | Oxy9 (PSt7-10) | 2018-04-04 12:44 | default | 121.8845 | μmol/L | 32.8785 | °C | 1009 | hPa | Humid | 35 | 0 | 0 | 24.447 | 161475.3427 | 272499.3501 | 34.3 | 55
911486 | 2018-04-23 15:21 | 5.6476 | Oxy9 (PSt7-10) | 2018-04-04 12:44 | default | 121.8437 | μmol/L | 32.8811 | °C | 1009 | hPa | Humid | 35 | 0 | 0 | 24.45 | 161481.2644 | 272508.68 | 34.3 | 55
911494 | 2018-04-23 15:21 | 5.6634 | Oxy9 (PSt7-10) | 2018-04-04 12:44 | default | 121.8659 | μmol/L | 32.8781 | °C | 1009 | hPa | Humid | 35 | 0 | 0 | 24.449 | 161475.719 | 272501.4374 | 34.3 | 55
911500 | 2018-04-23 15:21 | 5.6805 | Oxy9 (PSt7-10) | 2018-04-04 12:44 | default | 121.8902 | μmol/L | 32.8796 | °C | 1009 | hPa | Humid | 35 | 0 | 0 | 24.446 | 161477.802 | 272513.6449 | 34.3 | 55
911513 | 2018-04-23 15:21 | 5.697 | Oxy9 (PSt7-10) | 2018-04-04 12:44 | default | 121.8718 | μmol/L | 32.8792 | °C | 1009 | hPa | Humid | 35 | 0 | 0 | 24.448 | 161486.6638 | 272503.4285 | 34.3 | 55
911528 | 2018-04-23 15:21 | 5.7143 | Oxy9 (PSt7-10) | 2018-04-04 12:44 | default | 121.8847 | μmol/L | 32.8685 | °C | 1009 | hPa | Humid | 35 | 0 | 0 | 24.451 | 161489.666 | 272518.5097 | 34.3 | 55
911531 | 2018-04-23 15:21 | 5.7305 | Oxy9 (PSt7-10) | 2018-04-04 12:44 | default | 121.8681 | μmol/L | 32.8801 | °C | 1009 | hPa | Humid | 35 | 0 | 0 | 24.448 | 161491.1392 | 272520.0967 | 34.3 | 55
911542 | 2018-04-23 15:21 | 5.7473 | Oxy9 (PSt7-10) | 2018-04-04 12:44 | default | 121.8294 | μmol/L | 32.8797 | °C | 1009 | hPa | Humid | 35 | 0 | 0 | 24.452 | 161482.5361 | 272510.196 | 34.3 | 55
911552 | 2018-04-23 15:21 | 5.7637 | Oxy9 (PSt7-10) | 2018-04-04 12:44 | default | 121.8748 | μmol/L | 32.8709 | °C | 1009 | hPa | Humid | 35 | 0 | 0 | 24.451 | 161487.1795 | 272503.6685 | 34.3 | 55
911561 | 2018-04-23 15:21 | 5.7807 | Oxy9 (PSt7-10) | 2018-04-04 12:44 | default | 121.8838 | μmol/L | 32.8687 | °C | 1009 | hPa | Humid | 35 | 0 | 0 | 24.451 | 161490.9457 | 272506.735 | 34.3 | 55
911572 | 2018-04-23 15:21 | 5.7972 | Oxy9 (PSt7-10) | 2018-04-04 12:44 | default | 121.8879 | μmol/L | 32.8827 | °C | 1009 | hPa | Humid | 35 | 0 | 0 | 24.445 | 161493.9226 | 272501.9717 | 34.3 | 55
911584 | 2018-04-23 15:21 | 5.8139 | Oxy9 (PSt7-10) | 2018-04-04 12:44 | default | 121.7891 | μmol/L | 32.8847 | °C | 1009 | hPa | Humid | 35 | 0 | 0 | 24.454 | 161488.8126 | 272507.373 | 34.3 | 55
911595 | 2018-04-23 15:21 | 5.8301 | Oxy9 (PSt7-10) | 2018-04-04 12:44 | default | 121.7867 | μmol/L | 32.8927 | °C | 1009 | hPa | Humid | 35 | 0 | 0 | 24.451 | 161487.9793 | 272502.7175 | 34.3 | 55
911605 | 2018-04-23 15:21 | 5.8477 | Oxy9 (PSt7-10) | 2018-04-04 12:44 | default | 121.8419 | μmol/L | 32.8816 | °C | 1009 | hPa | Humid | 35 | 0 | 0 | 24.45 | 161491.9886 | 272503.9284 | 34.3 | 55
911615 | 2018-04-23 15:21 | 5.8636 | Oxy9 (PSt7-10) | 2018-04-04 12:44 | default | 121.7759 | μmol/L | 32.8929 | °C | 1009 | hPa | Humid | 35 | 0 | 0 | 24.452 | 161492.0712 | 272499.8269 | 34.3 | 55
911623 | 2018-04-23 15:21 | 5.8806 | Oxy9 (PSt7-10) | 2018-04-04 12:44 | default | 121.817 | μmol/L | 32.8927 | °C | 1009 | hPa | Humid | 35 | 0 | 0 | 24.448 | 161487.6945 | 272498.9211 | 34.3 | 55
911630 | 2018-04-23 15:21 | 5.8972 | Oxy9 (PSt7-10) | 2018-04-04 12:44 | default | 121.7914 | μmol/L | 32.8941 | °C | 1009 | hPa | Humid | 35 | 0 | 0 | 24.45 | 161493.9708 | 272497.9883 | 34.3 | 55
911646 | 2018-04-23 15:21 | 5.9147 | Oxy9 (PSt7-10) | 2018-04-04 12:44 | default | 121.8392 | μmol/L | 32.8797 | °C | 1009 | hPa | Humid | 35 | 0 | 0 | 24.451 | 161502.641 | 272505.1702 | 34.3 | 55
911657 | 2018-04-23 15:21 | 5.9303 | Oxy9 (PSt7-10) | 2018-04-04 12:44 | default | 121.8573 | μmol/L | 32.8778 | °C | 1009 | hPa | Humid | 35 | 0 | 0 | 24.45 | 161493.4637 | 272498.5972 | 34.3 | 55
911664 | 2018-04-23 15:21 | 5.9469 | Oxy9 (PSt7-10) | 2018-04-04 12:44 | default | 121.8271 | μmol/L | 32.8728 | °C | 1009 | hPa | Humid | 35 | 0 | 0 | 24.455 | 161491.9621 | 272490.4927 | 34.3 | 55
911679 | 2018-04-23 15:21 | 5.9658 | Oxy9 (PSt7-10) | 2018-04-04 12:44 | default | 121.7648 | μmol/L | 32.8957 | °C | 1009 | hPa | Humid | 35 | 0 | 0 | 24.452 | 161504.8548 | 272497.2626 | 34.3 | 55
911680 | 2018-04-23 15:21 | 5.98 | Oxy9 (PSt7-10) | 2018-04-04 12:44 | default | 121.789 | μmol/L | 32.8822 | °C | 1009 | hPa | Humid | 35 | 0 | 0 | 24.455 | 161481.3772 | 272487.2023 | 34.3 | 55
911692 | 2018-04-23 15:21 | 5.9971 | Oxy9 (PSt7-10) | 2018-04-04 12:44 | default | 121.8334 | μmol/L | 32.8712 | °C | 1009 | hPa | Humid | 35 | 0 | 0 | 24.455 | 161495.7746 | 272486.9715 | 34.3 | 55
911707 | 2018-04-23 15:21 | 6.0144 | Oxy9 (PSt7-10) | 2018-04-04 12:44 | default | 121.8343 | μmol/L | 32.876 | °C | 1009 | hPa | Humid | 35 | 0 | 0 | 24.453 | 161499.2167 | 272493.9572 | 34.3 | 55
911710 | 2018-04-23 15:21 | 6.0299 | Oxy9 (PSt7-10) | 2018-04-04 12:44 | default | 121.8012 | μmol/L | 32.8817 | °C | 1009 | hPa | Humid | 35 | 0 | 0 | 24.454 | 161500.5563 | 272496.9724 | 34.3 | 55
911727 | 2018-04-23 15:21 | 6.0479 | Oxy9 (PSt7-10) | 2018-04-04 12:44 | default | 121.8313 | μmol/L | 32.8792 | °C | 1009 | hPa | Humid | 35 | 0 | 0 | 24.452 | 161506.9977 | 272496.8044 | 34.3 | 55
911738 | 2018-04-23 15:21 | 6.0638 | Oxy9 (PSt7-10) | 2018-04-04 12:44 | default | 121.8145 | μmol/L | 32.8859 | °C | 1009 | hPa | Humid | 35 | 0 | 0 | 24.451 | 161507.4815 | 272491.1303 | 34.3 | 55
911742 | 2018-04-23 15:21 | 6.0806 | Oxy9 (PSt7-10) | 2018-04-04 12:44 | default | 121.7856 | μmol/L | 32.8806 | °C | 1009 | hPa | Humid | 35 | 0 | 0 | 24.456 | 161510.1138 | 272492.0066 | 34.3 | 55
911753 | 2018-04-23 15:21 | 6.0972 | Oxy9 (PSt7-10) | 2018-04-04 12:44 | default | 121.8517 | μmol/L | 32.8667 | °C | 1009 | hPa | Humid | 35 | 0 | 0 | 24.455 | 161509.49 | 272508.0369 | 34.3 | 55
911768 | 2018-04-23 15:21 | 6.1425 | Oxy9 (PSt7-10) | 2018-04-04 12:44 | default | 121.7886 | μmol/L | 32.8923 | °C | 1009 | hPa | Humid | 35 | 0 | 0 | 24.451 | 161572.7815 | 272565.2962 | 34.3 | 55
911777 | 2018-04-23 15:21 | 6.1425 | Oxy9 (PSt7-10) | 2018-04-04 12:44 | default | 121.7681 | μmol/L | 32.8849 | °C | 1009 | hPa | Humid | 35 | 0 | 0 | 24.456 | 161513.3854 | 272509.9926 | 34.3 | 55
911787 | 2018-04-23 15:21 | 6.1475 | Oxy9 (PSt7-10) | 2018-04-04 12:44 | default | 121.7681 | μmol/L | 32.8849 | °C | 1009 | hPa | Humid | 35 | 0 | 0 | 24.456 | 161467.4522 | 272462.2852 | 34.3 | 55
911790 | 2018-04-23 15:21 | 6.1638 | Oxy9 (PSt7-10) | 2018-04-04 12:44 | default | 121.7587 | μmol/L | 32.8872 | °C | 1009 | hPa | Humid | 35 | 0 | 0 | 24.456 | 161461.8126 | 272436.5369 | 34.3 | 55
911804 | 2018-04-23 15:21 | 6.1805 | Oxy9 (PSt7-10) | 2018-04-04 12:44 | default | 121.7548 | μmol/L | 32.8882 | °C | 1009 | hPa | Humid | 35 | 0 | 0 | 24.456 | 161500.0194 | 272475.7009 | 34.3 | 55
911810 | 2018-04-23 15:21 | 6.1972 | Oxy9 (PSt7-10) | 2018-04-04 12:44 | default | 121.7629 | μmol/L | 32.8837 | °C | 1009 | hPa | Humid | 35 | 0 | 0 | 24.457 | 161506.9128 | 272473.5988 | 34.3 | 55
911824 | 2018-04-23 15:21 | 6.214 | Oxy9 (PSt7-10) | 2018-04-04 12:44 | default | 121.7493 | μmol/L | 32.8846 | °C | 1009 | hPa | Humid | 35 | 0 | 0 | 24.458 | 161516.8593 | 272473.3694 | 34.3 | 55
911839 | 2018-04-23 15:21 | 6.2309 | Oxy9 (PSt7-10) | 2018-04-04 12:44 | default | 121.7427 | μmol/L | 32.8912 | °C | 1009 | hPa | Humid | 35 | 0 | 0 | 24.456 | 161516.8963 | 272475.9757 | 34.3 | 55
911843 | 2018-04-23 15:21 | 6.2471 | Oxy9 (PSt7-10) | 2018-04-04 12:44 | default | 121.7722 | μmol/L | 32.8864 | °C | 1009 | hPa | Humid | 35 | 0 | 0 | 24.455 | 161521.9042 | 272490.2946 | 34.3 | 55
911850 | 2018-04-23 15:21 | 6.2638 | Oxy9 (PSt7-10) | 2018-04-04 12:44 | default | 121.7194 | μmol/L | 32.887 | °C | 1009 | hPa | Humid | 35 | 0 | 0 | 24.46 | 161518.7652 | 272478.7939 | 34.3 | 55
911867 | 2018-04-23 15:21 | 6.2811 | Oxy9 (PSt7-10) | 2018-04-04 12:44 | default | 121.7502 | μmol/L | 32.8918 | °C | 1009 | hPa | Humid | 35 | 0 | 0 | 24.455 | 161519.2395 | 272481.6144 | 34.3 | 55
911874 | 2018-04-23 15:21 | 6.2966 | Oxy9 (PSt7-10) | 2018-04-04 12:44 | default | 121.75 | μmol/L | 32.8869 | °C | 1009 | hPa | Humid | 35 | 0 | 0 | 24.457 | 161522.7175 | 272488.9123 | 34.3 | 55
911881 | 2018-04-23 15:21 | 6.3143 | Oxy9 (PSt7-10) | 2018-04-04 12:44 | default | 121.731 | μmol/L | 32.8941 | °C | 1009 | hPa | Humid | 35 | 0 | 0 | 24.456 | 161523.4489 | 272488.6006 | 34.3 | 55
911897 | 2018-04-23 15:21 | 6.3318 | Oxy9 (PSt7-10) | 2018-04-04 12:44 | default | 121.7792 | μmol/L | 32.8747 | °C | 1009 | hPa | Humid | 35 | 0 | 0 | 24.459 | 161534.9897 | 272496.0121 | 34.3 | 55
911900 | 2018-04-23 15:21 | 6.3469 | Oxy9 (PSt7-10) | 2018-04-04 12:44 | default | 121.7074 | μmol/L | 32.8924 | °C | 1009 | hPa | Humid | 35 | 0 | 0 | 24.459 | 161532.3491 | 272482.4336 | 34.3 | 55
911914 | 2018-04-23 15:21 | 6.3643 | Oxy9 (PSt7-10) | 2018-04-04 12:44 | default | 121.8009 | μmol/L | 32.8768 | °C | 1009 | hPa | Humid | 35 | 0 | 0 | 24.456 | 161540.1614 | 272485.9929 | 34.3 | 55
911921 | 2018-04-23 15:21 | 6.3803 | Oxy9 (PSt7-10) | 2018-04-04 12:44 | default | 121.7005 | μmol/L | 32.8892 | °C | 1009 | hPa | Humid | 35 | 0 | 0 | 24.461 | 161527.6888 | 272482.2856 | 34.3 | 55
911938 | 2018-04-23 15:22 | 6.3969 | Oxy9 (PSt7-10) | 2018-04-04 12:44 | default | 121.7048 | μmol/L | 32.8931 | °C | 1009 | hPa | Humid | 35 | 0 | 0 | 24.459 | 161534.2538 | 272484.8873 | 34.3 | 55
911947 | 2018-04-23 15:22 | 6.4154 | Oxy9 (PSt7-10) | 2018-04-04 12:44 | default | 121.7531 | μmol/L | 32.8736 | °C | 1009 | hPa | Humid | 35 | 0 | 0 | 24.462 | 161548.7224 | 272499.8129 | 34.3 | 55
911956 | 2018-04-23 15:22 | 6.4308 | Oxy9 (PSt7-10) | 2018-04-04 12:44 | default | 121.7513 | μmol/L | 32.8841 | °C | 1009 | hPa | Humid | 35 | 0 | 0 | 24.458 | 161535.4725 | 272492.7972 | 34.3 | 55
911965 | 2018-04-23 15:22 | 6.4467 | Oxy9 (PSt7-10) | 2018-04-04 12:44 | default | 121.6369 | μmol/L | 32.9074 | °C | 1009 | hPa | Humid | 35 | 0 | 0 | 24.46 | 161538.6911 | 272484.594 | 34.3 | 55
911974 | 2018-04-23 15:22 | 6.4644 | Oxy9 (PSt7-10) | 2018-04-04 12:44 | default | 121.6631 | μmol/L | 32.8959 | °C | 1009 | hPa | Humid | 35 | 0 | 0 | 24.462 | 161538.0664 | 272488.2611 | 34.3 | 55
911980 | 2018-04-23 15:22 | 6.4809 | Oxy9 (PSt7-10) | 2018-04-04 12:44 | default | 121.6989 | μmol/L | 32.8921 | °C | 1009 | hPa | Humid | 35 | 0 | 0 | 24.46 | 161540.2018 | 272482.3542 | 34.3 | 55
911991 | 2018-04-23 15:22 | 6.4978 | Oxy9 (PSt7-10) | 2018-04-04 12:44 | default | 121.7133 | μmol/L | 32.891 | °C | 1009 | hPa | Humid | 35 | 0 | 0 | 24.459 | 161546.2543 | 272485.5174 | 34.3 | 55
912001 | 2018-04-23 15:22 | 6.5137 | Oxy9 (PSt7-10) | 2018-04-04 12:44 | default | 121.6861 | μmol/L | 32.8927 | °C | 1009 | hPa | Humid | 35 | 0 | 0 | 24.461 | 161536.9575 | 272489.3006 | 34.3 | 55
912017 | 2018-04-23 15:22 | 6.5306 | Oxy9 (PSt7-10) | 2018-04-04 12:44 | default | 121.7024 | μmol/L | 32.8887 | °C | 1009 | hPa | Humid | 35 | 0 | 0 | 24.461 | 161547.5837 | 272486.687 | 34.3 | 55
912020 | 2018-04-23 15:22 | 6.5469 | Oxy9 (PSt7-10) | 2018-04-04 12:44 | default | 121.647 | μmol/L | 32.8949 | °C | 1009 | hPa | Humid | 35 | 0 | 0 | 24.464 | 161539.4733 | 272474.2372 | 34.3 | 55
912030 | 2018-04-23 15:22 | 6.5641 | Oxy9 (PSt7-10) | 2018-04-04 12:44 | default | 121.7051 | μmol/L | 32.8905 | °C | 1009 | hPa | Humid | 35 | 0 | 0 | 24.46 | 161535.7513 | 272471.9445 | 34.3 | 55
912042 | 2018-04-23 15:22 | 6.5802 | Oxy9 (PSt7-10) | 2018-04-04 12:44 | default | 121.7118 | μmol/L | 32.8889 | °C | 1009 | hPa | Humid | 35 | 0 | 0 | 24.46 | 161549.7648 | 272492.303 | 34.3 | 55
912053 | 2018-04-23 15:22 | 6.5969 | Oxy9 (PSt7-10) | 2018-04-04 12:44 | default | 121.6648 | μmol/L | 32.8905 | °C | 1009 | hPa | Humid | 35 | 0 | 0 | 24.464 | 161551.3729 | 272487.3003 | 34.3 | 55
912068 | 2018-04-23 15:22 | 6.6139 | Oxy9 (PSt7-10) | 2018-04-04 12:44 | default | 121.678 | μmol/L | 32.8947 | °C | 1009 | hPa | Humid | 35 | 0 | 0 | 24.461 | 161551.0968 | 272467.7132 | 34.3 | 55
912071 | 2018-04-23 15:22 | 6.6305 | Oxy9 (PSt7-10) | 2018-04-04 12:44 | default | 121.6874 | μmol/L | 32.8849 | °C | 1009 | hPa | Humid | 35 | 0 | 0 | 24.464 | 161546.9509 | 272475.0516 | 34.3 | 55
912085 | 2018-04-23 15:22 | 6.6472 | Oxy9 (PSt7-10) | 2018-04-04 12:44 | default | 121.6612 | μmol/L | 32.8914 | °C | 1009 | hPa | Humid | 35 | 0 | 0 | 24.464 | 161542.1808 | 272472.4025 | 34.3 | 55
912097 | 2018-04-23 15:22 | 6.6636 | Oxy9 (PSt7-10) | 2018-04-04 12:44 | default | 121.6958 | μmol/L | 32.8804 | °C | 1009 | hPa | Humid | 35 | 0 | 0 | 24.465 | 161547.3227 | 272462.7085 | 34.3 | 55
912106 | 2018-04-23 15:22 | 6.6805 | Oxy9 (PSt7-10) | 2018-04-04 12:44 | default | 121.6794 | μmol/L | 32.8819 | °C | 1009 | hPa | Humid | 35 | 0 | 0 | 24.466 | 161542.4606 | 272478.3566 | 34.3 | 55
912114 | 2018-04-23 15:22 | 6.6973 | Oxy9 (PSt7-10) | 2018-04-04 12:44 | default | 121.6753 | μmol/L | 32.8829 | °C | 1009 | hPa | Humid | 35 | 0 | 0 | 24.466 | 161547.2659 | 272469.1311 | 34.3 | 55
912127 | 2018-04-23 15:22 | 6.714 | Oxy9 (PSt7-10) | 2018-04-04 12:44 | default | 121.6602 | μmol/L | 32.8917 | °C | 1009 | hPa | Humid | 35 | 0 | 0 | 24.464 | 161545.872 | 272465.9699 | 34.3 | 55
912130 | 2018-04-23 15:22 | 6.7308 | Oxy9 (PSt7-10) | 2018-04-04 12:44 | default | 121.6491 | μmol/L | 32.8869 | °C | 1009 | hPa | Humid | 35 | 0 | 0 | 24.467 | 161551.0688 | 272481.4515 | 34.3 | 55
912149 | 2018-04-23 15:22 | 6.747 | Oxy9 (PSt7-10) | 2018-04-04 12:44 | default | 121.6177 | μmol/L | 32.8997 | °C | 1009 | hPa | Humid | 35 | 0 | 0 | 24.465 | 161549.9022 | 272474.1422 | 34.3 | 55
912158 | 2018-04-23 15:22 | 6.7633 | Oxy9 (PSt7-10) | 2018-04-04 12:44 | default | 121.6296 | μmol/L | 32.9017 | °C | 1009 | hPa | Humid | 35 | 0 | 0 | 24.463 | 161561.1073 | 272483.4819 | 34.3 | 55
912163 | 2018-04-23 15:22 | 6.7808 | Oxy9 (PSt7-10) | 2018-04-04 12:44 | default | 121.559 | μmol/L | 32.9093 | °C | 1009 | hPa | Humid | 35 | 0 | 0 | 24.467 | 161562.281 | 272479.9265 | 34.3 | 55
912173 | 2018-04-23 15:22 | 6.7968 | Oxy9 (PSt7-10) | 2018-04-04 12:44 | default | 121.6171 | μmol/L | 32.9023 | °C | 1009 | hPa | Humid | 35 | 0 | 0 | 24.464 | 161558.0197 | 272483.9865 | 34.3 | 55
912183 | 2018-04-23 15:22 | 6.8134 | Oxy9 (PSt7-10) | 2018-04-04 12:44 | default | 121.6467 | μmol/L | 32.89 | °C | 1009 | hPa | Humid | 35 | 0 | 0 | 24.466 | 161561.7268 | 272478.293 | 34.3 | 55
912194 | 2018-04-23 15:22 | 6.8301 | Oxy9 (PSt7-10) | 2018-04-04 12:44 | default | 121.6881 | μmol/L | 32.8847 | °C | 1009 | hPa | Humid | 35 | 0 | 0 | 24.464 | 161556.5663 | 272479.6245 | 34.3 | 55
912207 | 2018-04-23 15:22 | 6.847 | Oxy9 (PSt7-10) | 2018-04-04 12:44 | default | 121.6335 | μmol/L | 32.8933 | °C | 1009 | hPa | Humid | 35 | 0 | 0 | 24.466 | 161563.1958 | 272473.6829 | 34.3 | 55
912210 | 2018-04-23 15:22 | 6.8644 | Oxy9 (PSt7-10) | 2018-04-04 12:44 | default | 121.6148 | μmol/L | 32.893 | °C | 1009 | hPa | Humid | 35 | 0 | 0 | 24.468 | 161560.0318 | 272474.981 | 34.3 | 55
912221 | 2018-04-23 15:22 | 6.88 | Oxy9 (PSt7-10) | 2018-04-04 12:44 | default | 121.6309 | μmol/L | 32.8939 | °C | 1009 | hPa | Humid | 35 | 0 | 0 | 24.466 | 161566.3304 | 272471.9319 | 34.3 | 55
912236 | 2018-04-23 15:22 | 6.8968 | Oxy9 (PSt7-10) | 2018-04-04 12:44 | default | 121.5991 | μmol/L | 32.8993 | °C | 1009 | hPa | Humid | 35 | 0 | 0 | 24.467 | 161562.544 | 272471.0235 | 34.3 | 55
912243 | 2018-04-23 15:22 | 6.9133 | Oxy9 (PSt7-10) | 2018-04-04 12:44 | default | 121.6221 | μmol/L | 32.8936 | °C | 1009 | hPa | Humid | 35 | 0 | 0 | 24.467 | 161563.8659 | 272476.5434 | 34.3 | 55
912251 | 2018-04-23 15:22 | 6.9305 | Oxy9 (PSt7-10) | 2018-04-04 12:44 | default | 121.6141 | μmol/L | 32.8956 | °C | 1009 | hPa | Humid | 35 | 0 | 0 | 24.467 | 161566.2622 | 272475.1033 | 34.3 | 55
912261 | 2018-04-23 15:22 | 6.9473 | Oxy9 (PSt7-10) | 2018-04-04 12:44 | default | 121.613 | μmol/L | 32.8959 | °C | 1009 | hPa | Humid | 35 | 0 | 0 | 24.467 | 161572.6283 | 272478.5135 | 34.3 | 55
912270 | 2018-04-23 15:22 | 6.964 | Oxy9 (PSt7-10) | 2018-04-04 12:44 | default | 121.592 | μmol/L | 32.8911 | °C | 1009 | hPa | Humid | 35 | 0 | 0 | 24.471 | 161575.7888 | 272466.455 | 34.3 | 55
912284 | 2018-04-23 15:22 | 6.9801 | Oxy9 (PSt7-10) | 2018-04-04 12:44 | default | 121.6012 | μmol/L | 32.8938 | °C | 1009 | hPa | Humid | 35 | 0 | 0 | 24.469 | 161568.7191 | 272468.78 | 34.3 | 55
912294 | 2018-04-23 15:22 | 6.997 | Oxy9 (PSt7-10) | 2018-04-04 12:44 | default | 121.5484 | μmol/L | 32.9019 | °C | 1009 | hPa | Humid | 35 | 0 | 0 | 24.471 | 161571.3288 | 272475.6393 | 34.3 | 55
912302 | 2018-04-23 15:22 | 7.0141 | Oxy9 (PSt7-10) | 2018-04-04 12:44 | default | 121.6352 | μmol/L | 32.8879 | °C | 1009 | hPa | Humid | 35 | 0 | 0 | 24.468 | 161578.8238 | 272470.2628 | 34.3 | 55
912313 | 2018-04-23 15:22 | 7.03 | Oxy9 (PSt7-10) | 2018-04-04 12:44 | default | 121.5952 | μmol/L | 32.8978 | °C | 1009 | hPa | Humid | 35 | 0 | 0 | 24.468 | 161573.6605 | 272463.9097 | 34.3 | 55
912329 | 2018-04-23 15:22 | 7.0469 | Oxy9 (PSt7-10) | 2018-04-04 12:44 | default | 121.5795 | μmol/L | 32.8917 | °C | 1009 | hPa | Humid | 35 | 0 | 0 | 24.472 | 161575.4696 | 272482.4839 | 34.3 | 55
912332 | 2018-04-23 15:22 | 7.0636 | Oxy9 (PSt7-10) | 2018-04-04 12:44 | default | 121.6722 | μmol/L | 32.8837 | °C | 1009 | hPa | Humid | 35 | 0 | 0 | 24.466 | 161575.8104 | 272467.8011 | 34.3 | 55
912341 | 2018-04-23 15:22 | 7.0799 | Oxy9 (PSt7-10) | 2018-04-04 12:44 | default | 121.5348 | μmol/L | 32.9103 | °C | 1009 | hPa | Humid | 35 | 0 | 0 | 24.469 | 161576.6223 | 272467.4571 | 34.3 | 55
912354 | 2018-04-23 15:22 | 7.097 | Oxy9 (PSt7-10) | 2018-04-04 12:44 | default | 121.504 | μmol/L | 32.9154 | °C | 1009 | hPa | Humid | 35 | 0 | 0 | 24.47 | 161584.5727 | 272470.6077 | 34.3 | 55
912364 | 2018-04-23 15:22 | 7.1135 | Oxy9 (PSt7-10) | 2018-04-04 12:44 | default | 121.5757 | μmol/L | 32.9001 | °C | 1009 | hPa | Humid | 35 | 0 | 0 | 24.469 | 161582.6823 | 272475.0437 | 34.3 | 55
912370 | 2018-04-23 15:22 | 7.1306 | Oxy9 (PSt7-10) | 2018-04-04 12:44 | default | 121.6175 | μmol/L | 32.8898 | °C | 1009 | hPa | Humid | 35 | 0 | 0 | 24.469 | 161576.3356 | 272468.1845 | 34.3 | 55
912383 | 2018-04-23 15:22 | 7.1491 | Oxy9 (PSt7-10) | 2018-04-04 12:44 | default | 121.5017 | μmol/L | 32.911 | °C | 1009 | hPa | Humid | 35 | 0 | 0 | 24.472 | 161598.9 | 272484.3028 | 34.3 | 55
912391 | 2018-04-23 15:22 | 7.1638 | Oxy9 (PSt7-10) | 2018-04-04 12:44 | default | 121.5517 | μmol/L | 32.9011 | °C | 1009 | hPa | Humid | 35 | 0 | 0 | 24.471 | 161577.4519 | 272472.808 | 34.3 | 55
912408 | 2018-04-23 15:22 | 7.1804 | Oxy9 (PSt7-10) | 2018-04-04 12:44 | default | 121.4684 | μmol/L | 32.9143 | °C | 1009 | hPa | Humid | 35 | 0 | 0 | 24.474 | 161584.893 | 272472.7308 | 34.3 | 55
912418 | 2018-04-23 15:22 | 7.197 | Oxy9 (PSt7-10) | 2018-04-04 12:44 | default | 121.5646 | μmol/L | 32.8979 | °C | 1009 | hPa | Humid | 35 | 0 | 0 | 24.471 | 161585.1606 | 272472.891 | 34.3 | 55
912420 | 2018-04-23 15:22 | 7.2132 | Oxy9 (PSt7-10) | 2018-04-04 12:44 | default | 121.5054 | μmol/L | 32.9101 | °C | 1009 | hPa | Humid | 35 | 0 | 0 | 24.472 | 161593.2161 | 272474.4422 | 34.3 | 55
912434 | 2018-04-23 15:22 | 7.2303 | Oxy9 (PSt7-10) | 2018-04-04 12:44 | default | 121.5105 | μmol/L | 32.9163 | °C | 1009 | hPa | Humid | 35 | 0 | 0 | 24.469 | 161595.3206 | 272463.4959 | 34.3 | 55
912443 | 2018-04-23 15:22 | 7.2468 | Oxy9 (PSt7-10) | 2018-04-04 12:44 | default | 121.5549 | μmol/L | 32.8978 | °C | 1009 | hPa | Humid | 35 | 0 | 0 | 24.472 | 161590.2783 | 272463.5068 | 34.3 | 55
912452 | 2018-04-23 15:22 | 7.264 | Oxy9 (PSt7-10) | 2018-04-04 12:44 | default | 121.4402 | μmol/L | 32.9238 | °C | 1009 | hPa | Humid | 35 | 0 | 0 | 24.473 | 161593.4735 | 272466.0706 | 34.3 | 55
912469 | 2018-04-23 15:22 | 7.2801 | Oxy9 (PSt7-10) | 2018-04-04 12:44 | default | 121.4972 | μmol/L | 32.9072 | °C | 1009 | hPa | Humid | 35 | 0 | 0 | 24.474 | 161597.0832 | 272456.9354 | 34.3 | 55
912472 | 2018-04-23 15:22 | 7.2968 | Oxy9 (PSt7-10) | 2018-04-04 12:44 | default | 121.5202 | μmol/L | 32.9064 | °C | 1009 | hPa | Humid | 35 | 0 | 0 | 24.472 | 161602.6395 | 272460.8379 | 34.3 | 55
912485 | 2018-04-23 15:22 | 7.3143 | Oxy9 (PSt7-10) | 2018-04-04 12:44 | default | 121.5104 | μmol/L | 32.9113 | °C | 1009 | hPa | Humid | 35 | 0 | 0 | 24.471 | 161600.5953 | 272470.3778 | 34.3 | 55
912496 | 2018-04-23 15:22 | 7.3299 | Oxy9 (PSt7-10) | 2018-04-04 12:44 | default | 121.5159 | μmol/L | 32.9075 | °C | 1009 | hPa | Humid | 35 | 0 | 0 | 24.472 | 161593.776 | 272461.6597 | 34.3 | 55
912500 | 2018-04-23 15:22 | 7.3471 | Oxy9 (PSt7-10) | 2018-04-04 12:44 | default | 121.5632 | μmol/L | 32.8933 | °C | 1009 | hPa | Humid | 35 | 0 | 0 | 24.473 | 161600.6016 | 272465.9479 | 34.3 | 55
912516 | 2018-04-23 15:22 | 7.3642 | Oxy9 (PSt7-10) | 2018-04-04 12:44 | default | 121.5962 | μmol/L | 32.8776 | °C | 1009 | hPa | Humid | 35 | 0 | 0 | 24.476 | 161603.4336 | 272473.8818 | 34.3 | 55
912527 | 2018-04-23 15:22 | 7.3804 | Oxy9 (PSt7-10) | 2018-04-04 12:44 | default | 121.4939 | μmol/L | 32.9105 | °C | 1009 | hPa | Humid | 35 | 0 | 0 | 24.473 | 161598.9459 | 272463.2085 | 34.3 | 55
912534 | 2018-04-23 15:23 | 7.3976 | Oxy9 (PSt7-10) | 2018-04-04 12:44 | default | 121.4946 | μmol/L | 32.9103 | °C | 1009 | hPa | Humid | 35 | 0 | 0 | 24.473 | 161603.5407 | 272465.7602 | 34.3 | 55
912547 | 2018-04-23 15:23 | 7.4144 | Oxy9 (PSt7-10) | 2018-04-04 12:44 | default | 121.5384 | μmol/L | 32.8994 | °C | 1009 | hPa | Humid | 35 | 0 | 0 | 24.473 | 161606.8344 | 272455.26 | 34.3 | 55
912552 | 2018-04-23 15:23 | 7.4299 | Oxy9 (PSt7-10) | 2018-04-04 12:44 | default | 121.5158 | μmol/L | 32.905 | °C | 1009 | hPa | Humid | 35 | 0 | 0 | 24.473 | 161602.5528 | 272444.1031 | 34.3 | 55
912566 | 2018-04-23 15:23 | 7.4474 | Oxy9 (PSt7-10) | 2018-04-04 12:44 | default | 121.4355 | μmol/L | 32.915 | °C | 1009 | hPa | Humid | 35 | 0 | 0 | 24.477 | 161613.4052 | 272444.1847 | 34.3 | 55
912576 | 2018-04-23 15:23 | 7.4636 | Oxy9 (PSt7-10) | 2018-04-04 12:44 | default | 121.5551 | μmol/L | 32.8928 | °C | 1009 | hPa | Humid | 35 | 0 | 0 | 24.474 | 161614.6985 | 272468.3805 | 34.3 | 55
912589 | 2018-04-23 15:23 | 7.4834 | Oxy9 (PSt7-10) | 2018-04-04 12:44 | default | 121.4471 | μmol/L | 32.9121 | °C | 1009 | hPa | Humid | 35 | 0 | 0 | 24.477 | 161618.8114 | 272470.0422 | 34.3 | 55
912592 | 2018-04-23 15:23 | 7.4972 | Oxy9 (PSt7-10) | 2018-04-04 12:44 | default | 121.4865 | μmol/L | 32.9073 | °C | 1009 | hPa | Humid | 35 | 0 | 0 | 24.475 | 161607.4857 | 272452.7448 | 34.3 | 55
912603 | 2018-04-23 15:23 | 7.5144 | Oxy9 (PSt7-10) | 2018-04-04 12:44 | default | 121.5169 | μmol/L | 32.8923 | °C | 1009 | hPa | Humid | 35 | 0 | 0 | 24.478 | 161619.1304 | 272461.3199 | 34.3 | 55
912615 | 2018-04-23 15:23 | 7.5307 | Oxy9 (PSt7-10) | 2018-04-04 12:44 | default | 121.4556 | μmol/L | 32.915 | °C | 1009 | hPa | Humid | 35 | 0 | 0 | 24.475 | 161620.8748 | 272454.5144 | 34.3 | 55
912621 | 2018-04-23 15:23 | 7.5468 | Oxy9 (PSt7-10) | 2018-04-04 12:44 | default | 121.4201 | μmol/L | 32.9163 | °C | 1009 | hPa | Humid | 35 | 0 | 0 | 24.478 | 161610.8563 | 272448.0034 | 34.3 | 55
912631 | 2018-04-23 15:23 | 7.5642 | Oxy9 (PSt7-10) | 2018-04-04 12:44 | default | 121.4285 | μmol/L | 32.9192 | °C | 1009 | hPa | Humid | 35 | 0 | 0 | 24.476 | 161617.9956 | 272463.6495 | 34.3 | 55
912645 | 2018-04-23 15:23 | 7.58 | Oxy9 (PSt7-10) | 2018-04-04 12:44 | default | 121.4705 | μmol/L | 32.9088 | °C | 1009 | hPa | Humid | 35 | 0 | 0 | 24.476 | 161612.4745 | 272459.9673 | 34.3 | 55
912655 | 2018-04-23 15:23 | 7.5969 | Oxy9 (PSt7-10) | 2018-04-04 12:44 | default | 121.4914 | μmol/L | 32.9011 | °C | 1009 | hPa | Humid | 35 | 0 | 0 | 24.477 | 161630.7541 | 272461.9748 | 34.3 | 55
912661 | 2018-04-23 15:23 | 7.6135 | Oxy9 (PSt7-10) | 2018-04-04 12:44 | default | 121.4738 | μmol/L | 32.908 | °C | 1009 | hPa | Humid | 35 | 0 | 0 | 24.476 | 161618.2366 | 272452.8825 | 34.3 | 55
912678 | 2018-04-23 15:23 | 7.6309 | Oxy9 (PSt7-10) | 2018-04-04 12:44 | default | 121.4278 | μmol/L | 32.9119 | °C | 1009 | hPa | Humid | 35 | 0 | 0 | 24.479 | 161618.6487 | 272459.9086 | 34.3 | 55
912687 | 2018-04-23 15:23 | 7.6469 | Oxy9 (PSt7-10) | 2018-04-04 12:44 | default | 121.4768 | μmol/L | 32.9023 | °C | 1009 | hPa | Humid | 35 | 0 | 0 | 24.478 | 161629.9886 | 272452.5416 | 34.3 | 55
912690 | 2018-04-23 15:23 | 7.6637 | Oxy9 (PSt7-10) | 2018-04-04 12:44 | default | 121.5105 | μmol/L | 32.8939 | °C | 1009 | hPa | Humid | 35 | 0 | 0 | 24.478 | 161615.0762 | 272452.6931 | 34.3 | 55
912703 | 2018-04-23 15:23 | 7.6802 | Oxy9 (PSt7-10) | 2018-04-04 12:44 | default | 121.4618 | μmol/L | 32.9035 | °C | 1009 | hPa | Humid | 35 | 0 | 0 | 24.479 | 161631.5106 | 272450.3576 | 34.3 | 55
912717 | 2018-04-23 15:23 | 7.6969 | Oxy9 (PSt7-10) | 2018-04-04 12:44 | default | 121.4294 | μmol/L | 32.9115 | °C | 1009 | hPa | Humid | 35 | 0 | 0 | 24.479 | 161627.874 | 272456.5374 | 34.3 | 55
912726 | 2018-04-23 15:23 | 7.7152 | Oxy9 (PSt7-10) | 2018-04-04 12:44 | default | 121.4145 | μmol/L | 32.9127 | °C | 1009 | hPa | Humid | 35 | 0 | 0 | 24.48 | 161629.0681 | 272460.4908 | 34.3 | 55
912732 | 2018-04-23 15:23 | 7.7307 | Oxy9 (PSt7-10) | 2018-04-04 12:44 | default | 121.3952 | μmol/L | 32.92 | °C | 1009 | hPa | Humid | 35 | 0 | 0 | 24.479 | 161629.6708 | 272445.2385 | 34.3 | 55
912744 | 2018-04-23 15:23 | 7.7473 | Oxy9 (PSt7-10) | 2018-04-04 12:44 | default | 121.4046 | μmol/L | 32.9177 | °C | 1009 | hPa | Humid | 35 | 0 | 0 | 24.479 | 161627.7247 | 272464.6086 | 34.3 | 55
912758 | 2018-04-23 15:23 | 7.7633 | Oxy9 (PSt7-10) | 2018-04-04 12:44 | default | 121.4277 | μmol/L | 32.9119 | °C | 1009 | hPa | Humid | 35 | 0 | 0 | 24.479 | 161623.1836 | 272453.012 | 34.3 | 55
912760 | 2018-04-23 15:23 | 7.8112 | Oxy9 (PSt7-10) | 2018-04-04 12:44 | default | 121.3925 | μmol/L | 32.9232 | °C | 1009 | hPa | Humid | 35 | 0 | 0 | 24.478 | 161691.8591 | 272519.6207 | 34.3 | 55
912770 | 2018-04-23 15:23 | 7.8112 | Oxy9 (PSt7-10) | 2018-04-04 12:44 | default | 121.3624 | μmol/L | 32.9232 | °C | 1009 | hPa | Humid | 35 | 0 | 0 | 24.481 | 161630.1316 | 272465.141 | 34.3 | 55
912786 | 2018-04-23 15:23 | 7.814 | Oxy9 (PSt7-10) | 2018-04-04 12:44 | default | 121.4558 | μmol/L | 32.9025 | °C | 1009 | hPa | Humid | 35 | 0 | 0 | 24.48 | 161590.7961 | 272428.0642 | 34.3 | 55
912791 | 2018-04-23 15:23 | 7.8308 | Oxy9 (PSt7-10) | 2018-04-04 12:44 | default | 121.4436 | μmol/L | 32.903 | °C | 1009 | hPa | Humid | 35 | 0 | 0 | 24.481 | 161570.9895 | 272393.8923 | 34.3 | 55
912801 | 2018-04-23 15:23 | 7.8469 | Oxy9 (PSt7-10) | 2018-04-04 12:44 | default | 121.3856 | μmol/L | 32.9149 | °C | 1009 | hPa | Humid | 35 | 0 | 0 | 24.482 | 161607.4337 | 272428.3331 | 34.3 | 55
912819 | 2018-04-23 15:23 | 7.8642 | Oxy9 (PSt7-10) | 2018-04-04 12:44 | default | 121.3845 | μmol/L | 32.9177 | °C | 1009 | hPa | Humid | 35 | 0 | 0 | 24.481 | 161624.5016 | 272437.4488 | 34.3 | 55
912823 | 2018-04-23 15:23 | 7.8802 | Oxy9 (PSt7-10) | 2018-04-04 12:44 | default | 121.3895 | μmol/L | 32.9214 | °C | 1009 | hPa | Humid | 35 | 0 | 0 | 24.479 | 161628.3423 | 272440.4242 | 34.3 | 55
912834 | 2018-04-23 15:23 | 7.8968 | Oxy9 (PSt7-10) | 2018-04-04 12:44 | default | 121.4293 | μmol/L | 32.9041 | °C | 1009 | hPa | Humid | 35 | 0 | 0 | 24.482 | 161623.1137 | 272448.492 | 34.3 | 55
912841 | 2018-04-23 15:23 | 7.9136 | Oxy9 (PSt7-10) | 2018-04-04 12:44 | default | 121.4457 | μmol/L | 32.905 | °C | 1009 | hPa | Humid | 35 | 0 | 0 | 24.48 | 161635.7971 | 272454.6168 | 34.3 | 55
912850 | 2018-04-23 15:23 | 7.9302 | Oxy9 (PSt7-10) | 2018-04-04 12:44 | default | 121.3785 | μmol/L | 32.9192 | °C | 1009 | hPa | Humid | 35 | 0 | 0 | 24.481 | 161629.5641 | 272448.0881 | 34.3 | 55
912860 | 2018-04-23 15:23 | 7.9466 | Oxy9 (PSt7-10) | 2018-04-04 12:44 | default | 121.362 | μmol/L | 32.9158 | °C | 1009 | hPa | Humid | 35 | 0 | 0 | 24.484 | 161639.6611 | 272437.4781 | 34.3 | 55
912870 | 2018-04-23 15:23 | 7.9634 | Oxy9 (PSt7-10) | 2018-04-04 12:44 | default | 121.4023 | μmol/L | 32.9108 | °C | 1009 | hPa | Humid | 35 | 0 | 0 | 24.482 | 161638.3397 | 272451.6361 | 34.3 | 55
912887 | 2018-04-23 15:23 | 7.9805 | Oxy9 (PSt7-10) | 2018-04-04 12:44 | default | 121.4106 | μmol/L | 32.9137 | °C | 1009 | hPa | Humid | 35 | 0 | 0 | 24.48 | 161641.1342 | 272451.2406 | 34.3 | 55
912897 | 2018-04-23 15:23 | 7.997 | Oxy9 (PSt7-10) | 2018-04-04 12:44 | default | 121.4322 | μmol/L | 32.9058 | °C | 1009 | hPa | Humid | 35 | 0 | 0 | 24.481 | 161653.8089 | 272450.7567 | 34.3 | 55
912907 | 2018-04-23 15:23 | 8.0135 | Oxy9 (PSt7-10) | 2018-04-04 12:44 | default | 121.4321 | μmol/L | 32.8984 | °C | 1009 | hPa | Humid | 35 | 0 | 0 | 24.484 | 161653.0954 | 272451.5893 | 34.3 | 55
912913 | 2018-04-23 15:23 | 8.0305 | Oxy9 (PSt7-10) | 2018-04-04 12:44 | default | 121.3694 | μmol/L | 32.9189 | °C | 1009 | hPa | Humid | 35 | 0 | 0 | 24.482 | 161647.3516 | 272452.9022 | 34.3 | 55
912924 | 2018-04-23 15:23 | 8.049 | Oxy9 (PSt7-10) | 2018-04-04 12:44 | default | 121.3868 | μmol/L | 32.9196 | °C | 1009 | hPa | Humid | 35 | 0 | 0 | 24.48 | 161642.4174 | 272446.6441 | 34.3 | 55
912933 | 2018-04-23 15:23 | 8.0636 | Oxy9 (PSt7-10) | 2018-04-04 12:44 | default | 121.3979 | μmol/L | 32.9168 | °C | 1009 | hPa | Humid | 35 | 0 | 0 | 24.48 | 161645.3707 | 272441.2727 | 34.3 | 55
912944 | 2018-04-23 15:23 | 8.0799 | Oxy9 (PSt7-10) | 2018-04-04 12:44 | default | 121.3693 | μmol/L | 32.9164 | °C | 1009 | hPa | Humid | 35 | 0 | 0 | 24.483 | 161648.4323 | 272451.0298 | 34.3 | 55
912958 | 2018-04-23 15:23 | 8.0966 | Oxy9 (PSt7-10) | 2018-04-04 12:44 | default | 121.3475 | μmol/L | 32.9194 | °C | 1009 | hPa | Humid | 35 | 0 | 0 | 24.484 | 161647.5675 | 272444.4438 | 34.3 | 55
912964 | 2018-04-23 15:23 | 8.114 | Oxy9 (PSt7-10) | 2018-04-04 12:44 | default | 121.3303 | μmol/L | 32.9261 | °C | 1009 | hPa | Humid | 35 | 0 | 0 | 24.483 | 161651.2749 | 272453.2803 | 34.3 | 55
912973 | 2018-04-23 15:23 | 8.1299 | Oxy9 (PSt7-10) | 2018-04-04 12:44 | default | 121.342 | μmol/L | 32.9158 | °C | 1009 | hPa | Humid | 35 | 0 | 0 | 24.486 | 161653.5617 | 272449.484 | 34.3 | 55
912985 | 2018-04-23 15:23 | 8.1468 | Oxy9 (PSt7-10) | 2018-04-04 12:44 | default | 121.3428 | μmol/L | 32.918 | °C | 1009 | hPa | Humid | 35 | 0 | 0 | 24.485 | 161660.5902 | 272447.0474 | 34.3 | 55
912997 | 2018-04-23 15:23 | 8.1642 | Oxy9 (PSt7-10) | 2018-04-04 12:44 | default | 121.3716 | μmol/L | 32.9184 | °C | 1009 | hPa | Humid | 35 | 0 | 0 | 24.482 | 161650.0213 | 272442.5356 | 34.3 | 55
913006 | 2018-04-23 15:23 | 8.1806 | Oxy9 (PSt7-10) | 2018-04-04 12:44 | default | 121.3666 | μmol/L | 32.9146 | °C | 1009 | hPa | Humid | 35 | 0 | 0 | 24.484 | 161657.9923 | 272447.1069 | 34.3 | 55
913016 | 2018-04-23 15:23 | 8.1967 | Oxy9 (PSt7-10) | 2018-04-04 12:44 | default | 121.3563 | μmol/L | 32.9122 | °C | 1009 | hPa | Humid | 35 | 0 | 0 | 24.486 | 161654.7025 | 272441.5796 | 34.3 | 55
913023 | 2018-04-23 15:23 | 8.2133 | Oxy9 (PSt7-10) | 2018-04-04 12:44 | default | 121.3689 | μmol/L | 32.9116 | °C | 1009 | hPa | Humid | 35 | 0 | 0 | 24.485 | 161661.0522 | 272449.0878 | 34.3 | 55
913034 | 2018-04-23 15:23 | 8.2303 | Oxy9 (PSt7-10) | 2018-04-04 12:44 | default | 121.3249 | μmol/L | 32.92 | °C | 1009 | hPa | Humid | 35 | 0 | 0 | 24.486 | 161657.361 | 272447.889 | 34.3 | 55
913045 | 2018-04-23 15:23 | 8.2477 | Oxy9 (PSt7-10) | 2018-04-04 12:44 | default | 121.2635 | μmol/L | 32.9303 | °C | 1009 | hPa | Humid | 35 | 0 | 0 | 24.488 | 161666.4736 | 272457.9391 | 34.3 | 55
913057 | 2018-04-23 15:23 | 8.2654 | Oxy9 (PSt7-10) | 2018-04-04 12:44 | default | 121.3119 | μmol/L | 32.9257 | °C | 1009 | hPa | Humid | 35 | 0 | 0 | 24.485 | 161667.3567 | 272446.2815 | 34.3 | 55
913060 | 2018-04-23 15:23 | 8.2803 | Oxy9 (PSt7-10) | 2018-04-04 12:44 | default | 121.3006 | μmol/L | 32.926 | °C | 1009 | hPa | Humid | 35 | 0 | 0 | 24.486 | 161665.6465 | 272448.505 | 34.3 | 55
913072 | 2018-04-23 15:23 | 8.2976 | Oxy9 (PSt7-10) | 2018-04-04 12:44 | default | 121.3816 | μmol/L | 32.9084 | °C | 1009 | hPa | Humid | 35 | 0 | 0 | 24.485 | 161666.8966 | 272441.4764 | 34.3 | 55
913088 | 2018-04-23 15:23 | 8.3138 | Oxy9 (PSt7-10) | 2018-04-04 12:44 | default | 121.3202 | μmol/L | 32.9187 | °C | 1009 | hPa | Humid | 35 | 0 | 0 | 24.487 | 161672.4722 | 272452.8199 | 34.3 | 55
913090 | 2018-04-23 15:23 | 8.3299 | Oxy9 (PSt7-10) | 2018-04-04 12:44 | default | 121.2673 | μmol/L | 32.9318 | °C | 1009 | hPa | Humid | 35 | 0 | 0 | 24.487 | 161657.2376 | 272439.7069 | 34.3 | 55
913104 | 2018-04-23 15:23 | 8.3479 | Oxy9 (PSt7-10) | 2018-04-04 12:44 | default | 121.2755 | μmol/L | 32.9323 | °C | 1009 | hPa | Humid | 35 | 0 | 0 | 24.486 | 161670.4049 | 272441.2605 | 34.3 | 55
913114 | 2018-04-23 15:23 | 8.3633 | Oxy9 (PSt7-10) | 2018-04-04 12:44 | default | 121.3431 | μmol/L | 32.9155 | °C | 1009 | hPa | Humid | 35 | 0 | 0 | 24.486 | 161675.161 | 272449.8545 | 34.3 | 55
913128 | 2018-04-23 15:23 | 8.3801 | Oxy9 (PSt7-10) | 2018-04-04 12:44 | default | 121.304 | μmol/L | 32.9202 | °C | 1009 | hPa | Humid | 35 | 0 | 0 | 24.488 | 161669.8171 | 272446.8799 | 34.3 | 55
913137 | 2018-04-23 15:24 | 8.3977 | Oxy9 (PSt7-10) | 2018-04-04 12:44 | default | 121.3176 | μmol/L | 32.9193 | °C | 1009 | hPa | Humid | 35 | 0 | 0 | 24.487 | 161671.1889 | 272445.4173 | 34.3 | 55
913148 | 2018-04-23 15:24 | 8.414 | Oxy9 (PSt7-10) | 2018-04-04 12:44 | default | 121.2778 | μmol/L | 32.9317 | °C | 1009 | hPa | Humid | 35 | 0 | 0 | 24.486 | 161672.004 | 272455.1809 | 34.3 | 55
913150 | 2018-04-23 15:24 | 8.4299 | Oxy9 (PSt7-10) | 2018-04-04 12:44 | default | 121.2557 | μmol/L | 32.9322 | °C | 1009 | hPa | Humid | 35 | 0 | 0 | 24.488 | 161675.7836 | 272437.4107 | 34.3 | 55
913165 | 2018-04-23 15:24 | 8.4467 | Oxy9 (PSt7-10) | 2018-04-04 12:44 | default | 121.2096 | μmol/L | 32.9362 | °C | 1009 | hPa | Humid | 35 | 0 | 0 | 24.491 | 161673.3149 | 272438.4893 | 34.3 | 55
913177 | 2018-04-23 15:24 | 8.4636 | Oxy9 (PSt7-10) | 2018-04-04 12:44 | default | 121.2706 | μmol/L | 32.926 | °C | 1009 | hPa | Humid | 35 | 0 | 0 | 24.489 | 161677.593 | 272438.9289 | 34.3 | 55
913185 | 2018-04-23 15:24 | 8.4805 | Oxy9 (PSt7-10) | 2018-04-04 12:44 | default | 121.2957 | μmol/L | 32.9148 | °C | 1009 | hPa | Humid | 35 | 0 | 0 | 24.491 | 161686.7621 | 272447.0189 | 34.3 | 55
913195 | 2018-04-23 15:24 | 8.497 | Oxy9 (PSt7-10) | 2018-04-04 12:44 | default | 121.1975 | μmol/L | 32.9417 | °C | 1009 | hPa | Humid | 35 | 0 | 0 | 24.49 | 161680.99 | 272441.4931 | 34.3 | 55
913200 | 2018-04-23 15:24 | 8.5136 | Oxy9 (PSt7-10) | 2018-04-04 12:44 | default | 121.3374 | μmol/L | 32.9069 | °C | 1009 | hPa | Humid | 35 | 0 | 0 | 24.49 | 161684.6378 | 272436.1641 | 34.3 | 55
913212 | 2018-04-23 15:24 | 8.5314 | Oxy9 (PSt7-10) | 2018-04-04 12:44 | default | 121.298 | μmol/L | 32.9167 | °C | 1009 | hPa | Humid | 35 | 0 | 0 | 24.49 | 161688.828 | 272447.0808 | 34.3 | 55
913228 | 2018-04-23 15:24 | 8.5472 | Oxy9 (PSt7-10) | 2018-04-04 12:44 | default | 121.2977 | μmol/L | 32.9243 | °C | 1009 | hPa | Humid | 35 | 0 | 0 | 24.487 | 161681.2217 | 272438.7048 | 34.3 | 55
913239 | 2018-04-23 15:24 | 8.5638 | Oxy9 (PSt7-10) | 2018-04-04 12:44 | default | 121.2817 | μmol/L | 32.9208 | °C | 1009 | hPa | Humid | 35 | 0 | 0 | 24.49 | 161684.9528 | 272438.0851 | 34.3 | 55
913242 | 2018-04-23 15:24 | 8.581 | Oxy9 (PSt7-10) | 2018-04-04 12:44 | default | 121.368 | μmol/L | 32.9068 | °C | 1009 | hPa | Humid | 35 | 0 | 0 | 24.487 | 161684.4224 | 272443.5771 | 34.3 | 55
913252 | 2018-04-23 15:24 | 8.5972 | Oxy9 (PSt7-10) | 2018-04-04 12:44 | default | 121.2656 | μmol/L | 32.9198 | °C | 1009 | hPa | Humid | 35 | 0 | 0 | 24.492 | 161688.0444 | 272441.6929 | 34.3 | 55
913266 | 2018-04-23 15:24 | 8.6145 | Oxy9 (PSt7-10) | 2018-04-04 12:44 | default | 121.3291 | μmol/L | 32.914 | °C | 1009 | hPa | Humid | 35 | 0 | 0 | 24.488 | 161699.1541 | 272447.4933 | 34.3 | 55
913276 | 2018-04-23 15:24 | 8.6306 | Oxy9 (PSt7-10) | 2018-04-04 12:44 | default | 121.28 | μmol/L | 32.9212 | °C | 1009 | hPa | Humid | 35 | 0 | 0 | 24.49 | 161695.8238 | 272435.0439 | 34.3 | 55
913282 | 2018-04-23 15:24 | 8.6468 | Oxy9 (PSt7-10) | 2018-04-04 12:44 | default | 121.286 | μmol/L | 32.9147 | °C | 1009 | hPa | Humid | 35 | 0 | 0 | 24.492 | 161691.1341 | 272444.8242 | 34.3 | 55
913295 | 2018-04-23 15:24 | 8.6633 | Oxy9 (PSt7-10) | 2018-04-04 12:44 | default | 121.2044 | μmol/L | 32.9325 | °C | 1009 | hPa | Humid | 35 | 0 | 0 | 24.493 | 161693.4169 | 272437.9755 | 34.3 | 55
913301 | 2018-04-23 15:24 | 8.6807 | Oxy9 (PSt7-10) | 2018-04-04 12:44 | default | 121.2162 | μmol/L | 32.9321 | °C | 1009 | hPa | Humid | 35 | 0 | 0 | 24.492 | 161692.4049 | 272442.5725 | 34.3 | 55
913310 | 2018-04-23 15:24 | 8.697 | Oxy9 (PSt7-10) | 2018-04-04 12:44 | default | 121.1903 | μmol/L | 32.936 | °C | 1009 | hPa | Humid | 35 | 0 | 0 | 24.493 | 161696.3388 | 272427.5206 | 34.3 | 55
913322 | 2018-04-23 15:24 | 8.7133 | Oxy9 (PSt7-10) | 2018-04-04 12:44 | default | 121.1446 | μmol/L | 32.9399 | °C | 1009 | hPa | Humid | 35 | 0 | 0 | 24.496 | 161697.7208 | 272436.8726 | 34.3 | 55
913330 | 2018-04-23 15:24 | 8.7305 | Oxy9 (PSt7-10) | 2018-04-04 12:44 | default | 121.1982 | μmol/L | 32.9315 | °C | 1009 | hPa | Humid | 35 | 0 | 0 | 24.494 | 161701.7916 | 272436.4472 | 34.3 | 55
913346 | 2018-04-23 15:24 | 8.7484 | Oxy9 (PSt7-10) | 2018-04-04 12:44 | default | 121.2035 | μmol/L | 32.9327 | °C | 1009 | hPa | Humid | 35 | 0 | 0 | 24.493 | 161714.6622 | 272448.1613 | 34.3 | 55
913354 | 2018-04-23 15:24 | 8.7656 | Oxy9 (PSt7-10) | 2018-04-04 12:44 | default | 121.2014 | μmol/L | 32.9357 | °C | 1009 | hPa | Humid | 35 | 0 | 0 | 24.492 | 161708.1121 | 272449.7512 | 34.3 | 55
913360 | 2018-04-23 15:24 | 8.7809 | Oxy9 (PSt7-10) | 2018-04-04 12:44 | default | 121.2136 | μmol/L | 32.9302 | °C | 1009 | hPa | Humid | 35 | 0 | 0 | 24.493 | 161700.2963 | 272434.4201 | 34.3 | 55
913373 | 2018-04-23 15:24 | 8.7973 | Oxy9 (PSt7-10) | 2018-04-04 12:44 | default | 121.2377 | μmol/L | 32.9242 | °C | 1009 | hPa | Humid | 35 | 0 | 0 | 24.493 | 161711.7796 | 272448.3203 | 34.3 | 55
913383 | 2018-04-23 15:24 | 8.8133 | Oxy9 (PSt7-10) | 2018-04-04 12:44 | default | 121.2003 | μmol/L | 32.931 | °C | 1009 | hPa | Humid | 35 | 0 | 0 | 24.494 | 161703.064 | 272434.1524 | 34.3 | 55
913396 | 2018-04-23 15:24 | 8.8306 | Oxy9 (PSt7-10) | 2018-04-04 12:44 | default | 121.1312 | μmol/L | 32.9407 | °C | 1009 | hPa | Humid | 35 | 0 | 0 | 24.497 | 161710.4928 | 272444.0933 | 34.3 | 55
913405 | 2018-04-23 15:24 | 8.8474 | Oxy9 (PSt7-10) | 2018-04-04 12:44 | default | 121.2224 | μmol/L | 32.928 | °C | 1009 | hPa | Humid | 35 | 0 | 0 | 24.493 | 161714.748 | 272438.7178 | 34.3 | 55
913413 | 2018-04-23 15:24 | 8.8637 | Oxy9 (PSt7-10) | 2018-04-04 12:44 | default | 121.2359 | μmol/L | 32.9222 | °C | 1009 | hPa | Humid | 35 | 0 | 0 | 24.494 | 161702.74 | 272433.3634 | 34.3 | 55
913424 | 2018-04-23 15:24 | 8.8802 | Oxy9 (PSt7-10) | 2018-04-04 12:44 | default | 121.2511 | μmol/L | 32.9159 | °C | 1009 | hPa | Humid | 35 | 0 | 0 | 24.495 | 161714.8302 | 272433.3204 | 34.3 | 55
913433 | 2018-04-23 15:24 | 8.8991 | Oxy9 (PSt7-10) | 2018-04-04 12:44 | default | 121.1832 | μmol/L | 32.9278 | °C | 1009 | hPa | Humid | 35 | 0 | 0 | 24.497 | 161718.664 | 272449.7338 | 34.3 | 55
913446 | 2018-04-23 15:24 | 8.9134 | Oxy9 (PSt7-10) | 2018-04-04 12:44 | default | 121.2092 | μmol/L | 32.9288 | °C | 1009 | hPa | Humid | 35 | 0 | 0 | 24.494 | 161711.404 | 272432.9811 | 34.3 | 55
913457 | 2018-04-23 15:24 | 8.9302 | Oxy9 (PSt7-10) | 2018-04-04 12:44 | default | 121.2395 | μmol/L | 32.9163 | °C | 1009 | hPa | Humid | 35 | 0 | 0 | 24.496 | 161720.5762 | 272441.2951 | 34.3 | 55
913466 | 2018-04-23 15:24 | 8.947 | Oxy9 (PSt7-10) | 2018-04-04 12:44 | default | 121.219 | μmol/L | 32.9239 | °C | 1009 | hPa | Humid | 35 | 0 | 0 | 24.495 | 161716.7476 | 272434.6967 | 34.3 | 55
913474 | 2018-04-23 15:24 | 8.9641 | Oxy9 (PSt7-10) | 2018-04-04 12:44 | default | 121.1513 | μmol/L | 32.9432 | °C | 1009 | hPa | Humid | 35 | 0 | 0 | 24.494 | 161719.2653 | 272449.0864 | 34.3 | 55
913480 | 2018-04-23 15:24 | 8.9802 | Oxy9 (PSt7-10) | 2018-04-04 12:44 | default | 121.0897 | μmol/L | 32.956 | °C | 1009 | hPa | Humid | 35 | 0 | 0 | 24.495 | 161717.0561 | 272428.0421 | 34.3 | 55
913497 | 2018-04-23 15:24 | 8.9996 | Oxy9 (PSt7-10) | 2018-04-04 12:44 | default | 121.0857 | μmol/L | 32.9495 | °C | 1009 | hPa | Humid | 35 | 0 | 0 | 24.498 | 161731.7362 | 272442.1619 | 34.3 | 55
913507 | 2018-04-23 15:24 | 9.0138 | Oxy9 (PSt7-10) | 2018-04-04 12:44 | default | 121.111 | μmol/L | 32.9482 | °C | 1009 | hPa | Humid | 35 | 0 | 0 | 24.496 | 161715.7158 | 272432.0682 | 34.3 | 55
913512 | 2018-04-23 15:24 | 9.0307 | Oxy9 (PSt7-10) | 2018-04-04 12:44 | default | 121.1777 | μmol/L | 32.9317 | °C | 1009 | hPa | Humid | 35 | 0 | 0 | 24.496 | 161715.8307 | 272429.1606 | 34.3 | 55
913524 | 2018-04-23 15:24 | 9.047 | Oxy9 (PSt7-10) | 2018-04-04 12:44 | default | 121.1572 | μmol/L | 32.9343 | °C | 1009 | hPa | Humid | 35 | 0 | 0 | 24.497 | 161712.9963 | 272419.6762 | 34.3 | 55
913531 | 2018-04-23 15:24 | 9.0638 | Oxy9 (PSt7-10) | 2018-04-04 12:44 | default | 121.2018 | μmol/L | 32.9257 | °C | 1009 | hPa | Humid | 35 | 0 | 0 | 24.496 | 161715.1637 | 272428.8 | 34.3 | 55
913546 | 2018-04-23 15:24 | 9.0811 | Oxy9 (PSt7-10) | 2018-04-04 12:44 | default | 121.1366 | μmol/L | 32.9394 | °C | 1009 | hPa | Humid | 35 | 0 | 0 | 24.497 | 161716.4177 | 272431.5068 | 34.3 | 55
913551 | 2018-04-23 15:24 | 9.097 | Oxy9 (PSt7-10) | 2018-04-04 12:44 | default | 121.2035 | μmol/L | 32.9278 | °C | 1009 | hPa | Humid | 35 | 0 | 0 | 24.495 | 161710.647 | 272427.4566 | 34.3 | 55
913560 | 2018-04-23 15:24 | 9.1135 | Oxy9 (PSt7-10) | 2018-04-04 12:44 | default | 121.1748 | μmol/L | 32.9349 | °C | 1009 | hPa | Humid | 35 | 0 | 0 | 24.495 | 161726.3075 | 272434.3452 | 34.3 | 55
913574 | 2018-04-23 15:24 | 9.13 | Oxy9 (PSt7-10) | 2018-04-04 12:44 | default | 121.1615 | μmol/L | 32.9332 | °C | 1009 | hPa | Humid | 35 | 0 | 0 | 24.497 | 161714.4961 | 272429.9277 | 34.3 | 55
913581 | 2018-04-23 15:24 | 9.1475 | Oxy9 (PSt7-10) | 2018-04-04 12:44 | default | 121.161 | μmol/L | 32.9333 | °C | 1009 | hPa | Humid | 35 | 0 | 0 | 24.497 | 161720.0934 | 272437.0774 | 34.3 | 55
913593 | 2018-04-23 15:24 | 9.1632 | Oxy9 (PSt7-10) | 2018-04-04 12:44 | default | 121.1606 | μmol/L | 32.9359 | °C | 1009 | hPa | Humid | 35 | 0 | 0 | 24.496 | 161724.6773 | 272427.8739 | 34.3 | 55
913601 | 2018-04-23 15:24 | 9.1807 | Oxy9 (PSt7-10) | 2018-04-04 12:44 | default | 121.1907 | μmol/L | 32.9235 | °C | 1009 | hPa | Humid | 35 | 0 | 0 | 24.498 | 161723.7123 | 272435.8196 | 34.3 | 55
913614 | 2018-04-23 15:24 | 9.1967 | Oxy9 (PSt7-10) | 2018-04-04 12:44 | default | 121.1595 | μmol/L | 32.9337 | °C | 1009 | hPa | Humid | 35 | 0 | 0 | 24.497 | 161731.188 | 272419.3134 | 34.3 | 55
913624 | 2018-04-23 15:24 | 9.2141 | Oxy9 (PSt7-10) | 2018-04-04 12:44 | default | 121.1616 | μmol/L | 32.9332 | °C | 1009 | hPa | Humid | 35 | 0 | 0 | 24.497 | 161726.2638 | 272421.4241 | 34.3 | 55
913639 | 2018-04-23 15:24 | 9.2311 | Oxy9 (PSt7-10) | 2018-04-04 12:44 | default | 121.1289 | μmol/L | 32.9388 | °C | 1009 | hPa | Humid | 35 | 0 | 0 | 24.498 | 161728.0667 | 272423.0825 | 34.3 | 55
913645 | 2018-04-23 15:24 | 9.2483 | Oxy9 (PSt7-10) | 2018-04-04 12:44 | default | 121.1949 | μmol/L | 32.9199 | °C | 1009 | hPa | Humid | 35 | 0 | 0 | 24.499 | 161731.1031 | 272425.07 | 34.3 | 55
913650 | 2018-04-23 15:24 | 9.2634 | Oxy9 (PSt7-10) | 2018-04-04 12:44 | default | 121.1302 | μmol/L | 32.9335 | °C | 1009 | hPa | Humid | 35 | 0 | 0 | 24.5 | 161730.0205 | 272417.7193 | 34.3 | 55
913665 | 2018-04-23 15:24 | 9.2803 | Oxy9 (PSt7-10) | 2018-04-04 12:44 | default | 121.1435 | μmol/L | 32.9377 | °C | 1009 | hPa | Humid | 35 | 0 | 0 | 24.497 | 161729.0336 | 272426.4398 | 34.3 | 55
913679 | 2018-04-23 15:24 | 9.2966 | Oxy9 (PSt7-10) | 2018-04-04 12:44 | default | 121.0737 | μmol/L | 32.9476 | °C | 1009 | hPa | Humid | 35 | 0 | 0 | 24.5 | 161730.0767 | 272422.4732 | 34.3 | 55
913683 | 2018-04-23 15:24 | 9.314 | Oxy9 (PSt7-10) | 2018-04-04 12:44 | default | 121.0848 | μmol/L | 32.9398 | °C | 1009 | hPa | Humid | 35 | 0 | 0 | 24.502 | 161734.4685 | 272425.0963 | 34.3 | 55
913698 | 2018-04-23 15:24 | 9.3301 | Oxy9 (PSt7-10) | 2018-04-04 12:44 | default | 121.1272 | μmol/L | 32.9343 | °C | 1009 | hPa | Humid | 35 | 0 | 0 | 24.5 | 161736.494 | 272419.4817 | 34.3 | 55
913708 | 2018-04-23 15:24 | 9.3467 | Oxy9 (PSt7-10) | 2018-04-04 12:44 | default | 121.0773 | μmol/L | 32.9541 | °C | 1009 | hPa | Humid | 35 | 0 | 0 | 24.497 | 161732.4174 | 272421.8608 | 34.3 | 55
913718 | 2018-04-23 15:24 | 9.3637 | Oxy9 (PSt7-10) | 2018-04-04 12:44 | default | 121.1306 | μmol/L | 32.9334 | °C | 1009 | hPa | Humid | 35 | 0 | 0 | 24.5 | 161735.96 | 272419.0227 | 34.3 | 55
913723 | 2018-04-23 15:24 | 9.3805 | Oxy9 (PSt7-10) | 2018-04-04 12:44 | default | 121.0664 | μmol/L | 32.9469 | °C | 1009 | hPa | Humid | 35 | 0 | 0 | 24.501 | 161739.1011 | 272418.6189 | 34.3 | 55
913733 | 2018-04-23 15:25 | 9.3972 | Oxy9 (PSt7-10) | 2018-04-04 12:44 | default | 121.0693 | μmol/L | 32.9437 | °C | 1009 | hPa | Humid | 35 | 0 | 0 | 24.502 | 161738.4514 | 272412.9593 | 34.3 | 55
913743 | 2018-04-23 15:25 | 9.4134 | Oxy9 (PSt7-10) | 2018-04-04 12:44 | default | 121.1119 | μmol/L | 32.9405 | °C | 1009 | hPa | Humid | 35 | 0 | 0 | 24.499 | 161735.0667 | 272419.1669 | 34.3 | 55
913751 | 2018-04-23 15:25 | 9.4301 | Oxy9 (PSt7-10) | 2018-04-04 12:44 | default | 121.0816 | μmol/L | 32.9406 | °C | 1009 | hPa | Humid | 35 | 0 | 0 | 24.502 | 161744.123 | 272418.959 | 34.3 | 55
913768 | 2018-04-23 15:25 | 9.4473 | Oxy9 (PSt7-10) | 2018-04-04 12:44 | default | 121.0102 | μmol/L | 32.9534 | °C | 1009 | hPa | Humid | 35 | 0 | 0 | 24.504 | 161750.0215 | 272418.1644 | 34.3 | 55
913772 | 2018-04-23 15:25 | 9.487 | Oxy9 (PSt7-10) | 2018-04-04 12:44 | default | 121.0933 | μmol/L | 32.9452 | °C | 1009 | hPa | Humid | 35 | 0 | 0 | 24.499 | 161797.8866 | 272464.7872 | 34.3 | 55
913780 | 2018-04-23 15:25 | 9.487 | Oxy9 (PSt7-10) | 2018-04-04 12:44 | default | 121.0433 | μmol/L | 32.9452 | °C | 1009 | hPa | Humid | 35 | 0 | 0 | 24.504 | 161729.9524 | 272402.6123 | 34.3 | 55
913789 | 2018-04-23 15:25 | 9.4977 | Oxy9 (PSt7-10) | 2018-04-04 12:44 | default | 121.0573 | μmol/L | 32.9442 | °C | 1009 | hPa | Humid | 35 | 0 | 0 | 24.503 | 161683.4407 | 272354.8729 | 34.3 | 55
913800 | 2018-04-23 15:25 | 9.514 | Oxy9 (PSt7-10) | 2018-04-04 12:44 | default | 121.0765 | μmol/L | 32.9419 | °C | 1009 | hPa | Humid | 35 | 0 | 0 | 24.502 | 161721.3607 | 272384.0146 | 34.3 | 55
913818 | 2018-04-23 15:25 | 9.5303 | Oxy9 (PSt7-10) | 2018-04-04 12:44 | default | 121.0985 | μmol/L | 32.9389 | °C | 1009 | hPa | Humid | 35 | 0 | 0 | 24.501 | 161727.1528 | 272396.3096 | 34.3 | 55
913820 | 2018-04-23 15:25 | 9.5467 | Oxy9 (PSt7-10) | 2018-04-04 12:44 | default | 121.0873 | μmol/L | 32.9392 | °C | 1009 | hPa | Humid | 35 | 0 | 0 | 24.502 | 161731.9957 | 272403.3245 | 34.3 | 55
913833 | 2018-04-23 15:25 | 9.5642 | Oxy9 (PSt7-10) | 2018-04-04 12:44 | default | 121.0963 | μmol/L | 32.9345 | °C | 1009 | hPa | Humid | 35 | 0 | 0 | 24.503 | 161742.2299 | 272409.1431 | 34.3 | 55
913848 | 2018-04-23 15:25 | 9.5799 | Oxy9 (PSt7-10) | 2018-04-04 12:44 | default | 121.1454 | μmol/L | 32.9297 | °C | 1009 | hPa | Humid | 35 | 0 | 0 | 24.5 | 161735.8379 | 272403.6985 | 34.3 | 55
913852 | 2018-04-23 15:25 | 9.5977 | Oxy9 (PSt7-10) | 2018-04-04 12:44 | default | 121.0422 | μmol/L | 32.9454 | °C | 1009 | hPa | Humid | 35 | 0 | 0 | 24.504 | 161753.7205 | 272407.2809 | 34.3 | 55
913865 | 2018-04-23 15:25 | 9.6137 | Oxy9 (PSt7-10) | 2018-04-04 12:44 | default | 121.0721 | μmol/L | 32.943 | °C | 1009 | hPa | Humid | 35 | 0 | 0 | 24.502 | 161746.6899 | 272417.6564 | 34.3 | 55
913876 | 2018-04-23 15:25 | 9.6302 | Oxy9 (PSt7-10) | 2018-04-04 12:44 | default | 121.0358 | μmol/L | 32.947 | °C | 1009 | hPa | Humid | 35 | 0 | 0 | 24.504 | 161748.9386 | 272414.2513 | 34.3 | 55
913886 | 2018-04-23 15:25 | 9.6474 | Oxy9 (PSt7-10) | 2018-04-04 12:44 | default | 121.0455 | μmol/L | 32.9471 | °C | 1009 | hPa | Humid | 35 | 0 | 0 | 24.503 | 161757.3956 | 272414.6498 | 34.3 | 55
913893 | 2018-04-23 15:25 | 9.6635 | Oxy9 (PSt7-10) | 2018-04-04 12:44 | default | 121.0126 | μmol/L | 32.9478 | °C | 1009 | hPa | Humid | 35 | 0 | 0 | 24.506 | 161752.4099 | 272410.2055 | 34.3 | 55
913905 | 2018-04-23 15:25 | 9.68 | Oxy9 (PSt7-10) | 2018-04-04 12:44 | default | 121 | μmol/L | 32.9485 | °C | 1009 | hPa | Humid | 35 | 0 | 0 | 24.507 | 161749.4238 | 272405.6235 | 34.3 | 55
913916 | 2018-04-23 15:25 | 9.6972 | Oxy9 (PSt7-10) | 2018-04-04 12:44 | default | 121.1042 | μmol/L | 32.9325 | °C | 1009 | hPa | Humid | 35 | 0 | 0 | 24.503 | 161760.8487 | 272407.4851 | 34.3 | 55
913928 | 2018-04-23 15:25 | 9.7144 | Oxy9 (PSt7-10) | 2018-04-04 12:44 | default | 121.0107 | μmol/L | 32.9458 | °C | 1009 | hPa | Humid | 35 | 0 | 0 | 24.507 | 161757.9437 | 272410.7704 | 34.3 | 55
913935 | 2018-04-23 15:25 | 9.7305 | Oxy9 (PSt7-10) | 2018-04-04 12:44 | default | 121.0437 | μmol/L | 32.9401 | °C | 1009 | hPa | Humid | 35 | 0 | 0 | 24.506 | 161760.5355 | 272417.5316 | 34.3 | 55
913945 | 2018-04-23 15:25 | 9.7472 | Oxy9 (PSt7-10) | 2018-04-04 12:44 | default | 121.0755 | μmol/L | 32.9372 | °C | 1009 | hPa | Humid | 35 | 0 | 0 | 24.504 | 161758.3961 | 272409.2317 | 34.3 | 55
913954 | 2018-04-23 15:25 | 9.7644 | Oxy9 (PSt7-10) | 2018-04-04 12:44 | default | 121.0143 | μmol/L | 32.9474 | °C | 1009 | hPa | Humid | 35 | 0 | 0 | 24.506 | 161765.1326 | 272418.6295 | 34.3 | 55
913961 | 2018-04-23 15:25 | 9.7802 | Oxy9 (PSt7-10) | 2018-04-04 12:44 | default | 121.0337 | μmol/L | 32.9476 | °C | 1009 | hPa | Humid | 35 | 0 | 0 | 24.504 | 161758.5993 | 272412.8869 | 34.3 | 55
913974 | 2018-04-23 15:25 | 9.7967 | Oxy9 (PSt7-10) | 2018-04-04 12:44 | default | 121.0321 | μmol/L | 32.943 | °C | 1009 | hPa | Humid | 35 | 0 | 0 | 24.506 | 161769.206 | 272404.2538 | 34.3 | 55
913985 | 2018-04-23 15:25 | 9.8133 | Oxy9 (PSt7-10) | 2018-04-04 12:44 | default | 121.0875 | μmol/L | 32.9342 | °C | 1009 | hPa | Humid | 35 | 0 | 0 | 24.504 | 161769.8091 | 272401.1178 | 34.3 | 55
913994 | 2018-04-23 15:25 | 9.8311 | Oxy9 (PSt7-10) | 2018-04-04 12:44 | default | 121.0593 | μmol/L | 32.9362 | °C | 1009 | hPa | Humid | 35 | 0 | 0 | 24.506 | 161758.5661 | 272412.5587 | 34.3 | 55
914000 | 2018-04-23 15:25 | 9.8474 | Oxy9 (PSt7-10) | 2018-04-04 12:44 | default | 121.0756 | μmol/L | 32.9322 | °C | 1009 | hPa | Humid | 35 | 0 | 0 | 24.506 | 161766.2779 | 272410.3699 | 34.3 | 55
914018 | 2018-04-23 15:25 | 9.8634 | Oxy9 (PSt7-10) | 2018-04-04 12:44 | default | 121.0235 | μmol/L | 32.9402 | °C | 1009 | hPa | Humid | 35 | 0 | 0 | 24.508 | 161767.8055 | 272402.691 | 34.3 | 55
914023 | 2018-04-23 15:25 | 9.8804 | Oxy9 (PSt7-10) | 2018-04-04 12:44 | default | 121.0865 | μmol/L | 32.9344 | °C | 1009 | hPa | Humid | 35 | 0 | 0 | 24.504 | 161763.3012 | 272402.4932 | 34.3 | 55
914037 | 2018-04-23 15:25 | 9.897 | Oxy9 (PSt7-10) | 2018-04-04 12:44 | default | 121.0169 | μmol/L | 32.9418 | °C | 1009 | hPa | Humid | 35 | 0 | 0 | 24.508 | 161765.4937 | 272391.6683 | 34.3 | 55
914045 | 2018-04-23 15:25 | 9.914 | Oxy9 (PSt7-10) | 2018-04-04 12:44 | default | 120.9362 | μmol/L | 32.9618 | °C | 1009 | hPa | Humid | 35 | 0 | 0 | 24.508 | 161771.7528 | 272392.3006 | 34.3 | 55
914056 | 2018-04-23 15:25 | 9.9305 | Oxy9 (PSt7-10) | 2018-04-04 12:44 | default | 120.9356 | μmol/L | 32.9645 | °C | 1009 | hPa | Humid | 35 | 0 | 0 | 24.507 | 161762.7107 | 272398.42 | 34.3 | 55
914061 | 2018-04-23 15:25 | 9.9466 | Oxy9 (PSt7-10) | 2018-04-04 12:44 | default | 120.998 | μmol/L | 32.9415 | °C | 1009 | hPa | Humid | 35 | 0 | 0 | 24.51 | 161764.9034 | 272398.4049 | 34.3 | 55
914076 | 2018-04-23 15:25 | 9.9641 | Oxy9 (PSt7-10) | 2018-04-04 12:44 | default | 120.8562 | μmol/L | 32.9743 | °C | 1009 | hPa | Humid | 35 | 0 | 0 | 24.511 | 161769.5794 | 272396.7856 | 34.3 | 55
914081 | 2018-04-23 15:25 | 9.9803 | Oxy9 (PSt7-10) | 2018-04-04 12:44 | default | 120.9378 | μmol/L | 32.9565 | °C | 1009 | hPa | Humid | 35 | 0 | 0 | 24.51 | 161770.9649 | 272398.9272 | 34.3 | 55
914092 | 2018-04-23 15:25 | 9.9974 | Oxy9 (PSt7-10) | 2018-04-04 12:44 | default | 120.9275 | μmol/L | 32.9665 | °C | 1009 | hPa | Humid | 35 | 0 | 0 | 24.507 | 161774.1109 | 272414.1757 | 34.3 | 55
914108 | 2018-04-23 15:25 | 10.0137 | Oxy9 (PSt7-10) | 2018-04-04 12:44 | default | 121.0256 | μmol/L | 32.9421 | °C | 1009 | hPa | Humid | 35 | 0 | 0 | 24.507 | 161775.8846 | 272398.1614 | 34.3 | 55
914111 | 2018-04-23 15:25 | 10.0304 | Oxy9 (PSt7-10) | 2018-04-04 12:44 | default | 121.0161 | μmol/L | 32.937 | °C | 1009 | hPa | Humid | 35 | 0 | 0 | 24.51 | 161773.2308 | 272396.4149 | 34.3 | 55
914120 | 2018-04-23 15:25 | 10.0473 | Oxy9 (PSt7-10) | 2018-04-04 12:44 | default | 121.0453 | μmol/L | 32.9388 | °C | 1010 | hPa | Humid | 35 | 0 | 0 | 24.507 | 161776.1089 | 272393.6182 | 34.3 | 55
914130 | 2018-04-23 15:25 | 10.0639 | Oxy9 (PSt7-10) | 2018-04-04 12:44 | default | 120.972 | μmol/L | 32.948 | °C | 1009 | hPa | Humid | 35 | 0 | 0 | 24.51 | 161792.9392 | 272390.8201 | 34.3 | 55
914144 | 2018-04-23 15:25 | 10.0809 | Oxy9 (PSt7-10) | 2018-04-04 12:44 | default | 120.9455 | μmol/L | 32.9571 | °C | 1009 | hPa | Humid | 35 | 0 | 0 | 24.509 | 161782.2887 | 272394.3169 | 34.3 | 55
914156 | 2018-04-23 15:25 | 10.0975 | Oxy9 (PSt7-10) | 2018-04-04 12:44 | default | 120.9398 | μmol/L | 32.951 | °C | 1009 | hPa | Humid | 35 | 0 | 0 | 24.512 | 161793.0775 | 272392.2758 | 34.3 | 55
914165 | 2018-04-23 15:25 | 10.1135 | Oxy9 (PSt7-10) | 2018-04-04 12:44 | default | 120.9257 | μmol/L | 32.9545 | °C | 1009 | hPa | Humid | 35 | 0 | 0 | 24.512 | 161780.3502 | 272399.2168 | 34.3 | 55
914176 | 2018-04-23 15:25 | 10.1311 | Oxy9 (PSt7-10) | 2018-04-04 12:44 | default | 120.993 | μmol/L | 32.9428 | °C | 1009 | hPa | Humid | 35 | 0 | 0 | 24.51 | 161787.2284 | 272396.1501 | 34.3 | 55
914183 | 2018-04-23 15:25 | 10.1473 | Oxy9 (PSt7-10) | 2018-04-04 12:44 | default | 120.9968 | μmol/L | 32.9443 | °C | 1009 | hPa | Humid | 35 | 0 | 0 | 24.509 | 161786.3272 | 272389.0787 | 34.3 | 55
914194 | 2018-04-23 15:25 | 10.1633 | Oxy9 (PSt7-10) | 2018-04-04 12:44 | default | 120.9825 | μmol/L | 32.9528 | °C | 1009 | hPa | Humid | 35 | 0 | 0 | 24.507 | 161784.4257 | 272397.9801 | 34.3 | 55
914201 | 2018-04-23 15:25 | 10.1806 | Oxy9 (PSt7-10) | 2018-04-04 12:44 | default | 120.9737 | μmol/L | 32.9541 | °C | 1010 | hPa | Humid | 35 | 0 | 0 | 24.508 | 161776.2018 | 272393.915 | 34.3 | 55
914215 | 2018-04-23 15:25 | 10.1999 | Oxy9 (PSt7-10) | 2018-04-04 12:44 | default | 120.9693 | μmol/L | 32.9452 | °C | 1010 | hPa | Humid | 35 | 0 | 0 | 24.512 | 161801.3511 | 272415.2948 | 34.3 | 55
914226 | 2018-04-23 15:25 | 10.2135 | Oxy9 (PSt7-10) | 2018-04-04 12:44 | default | 120.9581 | μmol/L | 32.9514 | °C | 1009 | hPa | Humid | 35 | 0 | 0 | 24.51 | 161780.2339 | 272388.0536 | 34.3 | 55
914235 | 2018-04-23 15:25 | 10.2303 | Oxy9 (PSt7-10) | 2018-04-04 12:44 | default | 120.9358 | μmol/L | 32.9545 | °C | 1009 | hPa | Humid | 35 | 0 | 0 | 24.511 | 161783.4425 | 272392.2499 | 34.3 | 55
914247 | 2018-04-23 15:25 | 10.2473 | Oxy9 (PSt7-10) | 2018-04-04 12:44 | default | 120.8901 | μmol/L | 32.9634 | °C | 1009 | hPa | Humid | 35 | 0 | 0 | 24.512 | 161796.3855 | 272395.5304 | 34.3 | 55
914254 | 2018-04-23 15:25 | 10.2638 | Oxy9 (PSt7-10) | 2018-04-04 12:44 | default | 120.8807 | μmol/L | 32.9707 | °C | 1009 | hPa | Humid | 35 | 0 | 0 | 24.51 | 161784.4775 | 272391.4352 | 34.3 | 55
914263 | 2018-04-23 15:25 | 10.2806 | Oxy9 (PSt7-10) | 2018-04-04 12:44 | default | 120.9257 | μmol/L | 32.952 | °C | 1009 | hPa | Humid | 35 | 0 | 0 | 24.513 | 161789.9163 | 272396.8843 | 34.3 | 55
914273 | 2018-04-23 15:25 | 10.2966 | Oxy9 (PSt7-10) | 2018-04-04 12:44 | default | 120.9478 | μmol/L | 32.949 | °C | 1009 | hPa | Humid | 35 | 0 | 0 | 24.512 | 161795.1841 | 272397.4391 | 34.3 | 55
914280 | 2018-04-23 15:25 | 10.3137 | Oxy9 (PSt7-10) | 2018-04-04 12:44 | default | 120.8892 | μmol/L | 32.9627 | °C | 1010 | hPa | Humid | 35 | 0 | 0 | 24.513 | 161791.8955 | 272400.0803 | 34.3 | 55
914296 | 2018-04-23 15:25 | 10.3311 | Oxy9 (PSt7-10) | 2018-04-04 12:44 | default | 120.9103 | μmol/L | 32.9608 | °C | 1009 | hPa | Humid | 35 | 0 | 0 | 24.511 | 161808.0902 | 272404.8357 | 34.3 | 55
914305 | 2018-04-23 15:25 | 10.3473 | Oxy9 (PSt7-10) | 2018-04-04 12:44 | default | 120.8793 | μmol/L | 32.9611 | °C | 1009 | hPa | Humid | 35 | 0 | 0 | 24.514 | 161806.6817 | 272390.4956 | 34.3 | 55
914314 | 2018-04-23 15:25 | 10.3636 | Oxy9 (PSt7-10) | 2018-04-04 12:44 | default | 120.9405 | μmol/L | 32.9484 | °C | 1009 | hPa | Humid | 35 | 0 | 0 | 24.513 | 161804.5618 | 272385.5442 | 34.3 | 55
914323 | 2018-04-23 15:25 | 10.38 | Oxy9 (PSt7-10) | 2018-04-04 12:44 | default | 120.9137 | μmol/L | 32.955 | °C | 1009 | hPa | Humid | 35 | 0 | 0 | 24.513 | 161811.2127 | 272401.3154 | 34.3 | 55
914330 | 2018-04-23 15:26 | 10.3977 | Oxy9 (PSt7-10) | 2018-04-04 12:44 | default | 120.9371 | μmol/L | 32.9557 | °C | 1010 | hPa | Humid | 35 | 0 | 0 | 24.511 | 161806.8996 | 272391.2272 | 34.3 | 55
914342 | 2018-04-23 15:26 | 10.4136 | Oxy9 (PSt7-10) | 2018-04-04 12:44 | default | 120.904 | μmol/L | 32.955 | °C | 1009 | hPa | Humid | 35 | 0 | 0 | 24.514 | 161812.5869 | 272386.6548 | 34.3 | 55
914358 | 2018-04-23 15:26 | 10.4306 | Oxy9 (PSt7-10) | 2018-04-04 12:44 | default | 120.8375 | μmol/L | 32.969 | °C | 1009 | hPa | Humid | 35 | 0 | 0 | 24.515 | 161796.3184 | 272392.2558 | 34.3 | 55
914363 | 2018-04-23 15:26 | 10.4467 | Oxy9 (PSt7-10) | 2018-04-04 12:44 | default | 120.8866 | μmol/L | 32.9543 | °C | 1009 | hPa | Humid | 35 | 0 | 0 | 24.516 | 161797.9025 | 272383.1671 | 34.3 | 55
914372 | 2018-04-23 15:26 | 10.4638 | Oxy9 (PSt7-10) | 2018-04-04 12:44 | default | 120.8828 | μmol/L | 32.9602 | °C | 1009 | hPa | Humid | 35 | 0 | 0 | 24.514 | 161801.5069 | 272400.2553 | 34.3 | 55
914381 | 2018-04-23 15:26 | 10.48 | Oxy9 (PSt7-10) | 2018-04-04 12:44 | default | 120.9015 | μmol/L | 32.9605 | °C | 1009 | hPa | Humid | 35 | 0 | 0 | 24.512 | 161806.1607 | 272390.4441 | 34.3 | 55
914392 | 2018-04-23 15:26 | 10.4972 | Oxy9 (PSt7-10) | 2018-04-04 12:44 | default | 120.964 | μmol/L | 32.9475 | °C | 1009 | hPa | Humid | 35 | 0 | 0 | 24.511 | 161809.1815 | 272398.5734 | 34.3 | 55
914403 | 2018-04-23 15:26 | 10.5142 | Oxy9 (PSt7-10) | 2018-04-04 12:44 | default | 120.907 | μmol/L | 32.9607 | °C | 1010 | hPa | Humid | 35 | 0 | 0 | 24.512 | 161806.7828 | 272391.6461 | 34.3 | 55
914419 | 2018-04-23 15:26 | 10.5324 | Oxy9 (PSt7-10) | 2018-04-04 12:44 | default | 120.9099 | μmol/L | 32.946 | °C | 1009 | hPa | Humid | 35 | 0 | 0 | 24.517 | 161809.3831 | 272381.4438 | 34.3 | 55
914424 | 2018-04-23 15:26 | 10.548 | Oxy9 (PSt7-10) | 2018-04-04 12:44 | default | 120.903 | μmol/L | 32.9602 | °C | 1009 | hPa | Humid | 35 | 0 | 0 | 24.512 | 161810.3244 | 272382.1473 | 34.3 | 55
914435 | 2018-04-23 15:26 | 10.5637 | Oxy9 (PSt7-10) | 2018-04-04 12:44 | default | 120.8131 | μmol/L | 32.98 | °C | 1009 | hPa | Humid | 35 | 0 | 0 | 24.513 | 161809.3413 | 272372.6948 | 34.3 | 55
914445 | 2018-04-23 15:26 | 10.5809 | Oxy9 (PSt7-10) | 2018-04-04 12:44 | default | 120.8047 | μmol/L | 32.9747 | °C | 1009 | hPa | Humid | 35 | 0 | 0 | 24.516 | 161809.5554 | 272393.1094 | 34.3 | 55
914452 | 2018-04-23 15:26 | 10.5989 | Oxy9 (PSt7-10) | 2018-04-04 12:44 | default | 120.8682 | μmol/L | 32.9614 | °C | 1009 | hPa | Humid | 35 | 0 | 0 | 24.515 | 161818.5753 | 272378.8894 | 34.3 | 55
914468 | 2018-04-23 15:26 | 10.6134 | Oxy9 (PSt7-10) | 2018-04-04 12:44 | default | 120.8149 | μmol/L | 32.9722 | °C | 1009 | hPa | Humid | 35 | 0 | 0 | 24.516 | 161813.7236 | 272386.2857 | 34.3 | 55
914476 | 2018-04-23 15:26 | 10.6305 | Oxy9 (PSt7-10) | 2018-04-04 12:44 | default | 120.7714 | μmol/L | 32.973 | °C | 1009 | hPa | Humid | 35 | 0 | 0 | 24.52 | 161818.8565 | 272382.8041 | 34.3 | 55
914487 | 2018-04-23 15:26 | 10.6474 | Oxy9 (PSt7-10) | 2018-04-04 12:44 | default | 120.8235 | μmol/L | 32.9725 | °C | 1009 | hPa | Humid | 35 | 0 | 0 | 24.515 | 161821.5092 | 272384.4729 | 34.3 | 55
914492 | 2018-04-23 15:26 | 10.6633 | Oxy9 (PSt7-10) | 2018-04-04 12:44 | default | 120.8323 | μmol/L | 32.9604 | °C | 1009 | hPa | Humid | 35 | 0 | 0 | 24.519 | 161826.3153 | 272395.832 | 34.3 | 55
914505 | 2018-04-23 15:26 | 10.6801 | Oxy9 (PSt7-10) | 2018-04-04 12:44 | default | 120.8438 | μmol/L | 32.9625 | °C | 1009 | hPa | Humid | 35 | 0 | 0 | 24.517 | 161830.6013 | 272382.2929 | 34.3 | 55
914517 | 2018-04-23 15:26 | 10.6968 | Oxy9 (PSt7-10) | 2018-04-04 12:44 | default | 120.8533 | μmol/L | 32.9576 | °C | 1009 | hPa | Humid | 35 | 0 | 0 | 24.518 | 161824.5925 | 272389.8963 | 34.3 | 55
914520 | 2018-04-23 15:26 | 10.7132 | Oxy9 (PSt7-10) | 2018-04-04 12:44 | default | 120.8345 | μmol/L | 32.9713 | °C | 1010 | hPa | Humid | 35 | 0 | 0 | 24.515 | 161819.3522 | 272383.7352 | 34.3 | 55
914530 | 2018-04-23 15:26 | 10.73 | Oxy9 (PSt7-10) | 2018-04-04 12:44 | default | 120.8193 | μmol/L | 32.9686 | °C | 1009 | hPa | Humid | 35 | 0 | 0 | 24.517 | 161821.9998 | 272381.9809 | 34.3 | 55
914545 | 2018-04-23 15:26 | 10.7468 | Oxy9 (PSt7-10) | 2018-04-04 12:44 | default | 120.8669 | μmol/L | 32.9567 | °C | 1009 | hPa | Humid | 35 | 0 | 0 | 24.517 | 161824.2387 | 272390.5932 | 34.3 | 55
914558 | 2018-04-23 15:26 | 10.7633 | Oxy9 (PSt7-10) | 2018-04-04 12:44 | default | 120.8385 | μmol/L | 32.9613 | °C | 1009 | hPa | Humid | 35 | 0 | 0 | 24.518 | 161826.2608 | 272384.8266 | 34.3 | 55
914564 | 2018-04-23 15:26 | 10.7806 | Oxy9 (PSt7-10) | 2018-04-04 12:44 | default | 120.8788 | μmol/L | 32.9513 | °C | 1009 | hPa | Humid | 35 | 0 | 0 | 24.518 | 161824.8719 | 272384.7974 | 34.3 | 55
914574 | 2018-04-23 15:26 | 10.797 | Oxy9 (PSt7-10) | 2018-04-04 12:44 | default | 120.8589 | μmol/L | 32.9612 | °C | 1009 | hPa | Humid | 35 | 0 | 0 | 24.516 | 161826.0206 | 272382.0794 | 34.3 | 55
914580 | 2018-04-23 15:26 | 10.8137 | Oxy9 (PSt7-10) | 2018-04-04 12:44 | default | 120.8616 | μmol/L | 32.9605 | °C | 1009 | hPa | Humid | 35 | 0 | 0 | 24.516 | 161827.5397 | 272392.6168 | 34.3 | 55
914591 | 2018-04-23 15:26 | 10.83 | Oxy9 (PSt7-10) | 2018-04-04 12:44 | default | 120.883 | μmol/L | 32.9502 | °C | 1009 | hPa | Humid | 35 | 0 | 0 | 24.518 | 161829.8761 | 272389.2086 | 34.3 | 55
914601 | 2018-04-23 15:26 | 10.8469 | Oxy9 (PSt7-10) | 2018-04-04 12:44 | default | 120.8642 | μmol/L | 32.9524 | °C | 1009 | hPa | Humid | 35 | 0 | 0 | 24.519 | 161822.0866 | 272377.58 | 34.3 | 55
914618 | 2018-04-23 15:26 | 10.8636 | Oxy9 (PSt7-10) | 2018-04-04 12:44 | default | 120.83 | μmol/L | 32.951 | °C | 1009 | hPa | Humid | 35 | 0 | 0 | 24.523 | 161830.4694 | 272385.7456 | 34.3 | 55
914622 | 2018-04-23 15:26 | 10.8802 | Oxy9 (PSt7-10) | 2018-04-04 12:44 | default | 120.8449 | μmol/L | 32.9622 | °C | 1009 | hPa | Humid | 35 | 0 | 0 | 24.517 | 161827.3413 | 272398.0916 | 34.3 | 55
914632 | 2018-04-23 15:26 | 10.8971 | Oxy9 (PSt7-10) | 2018-04-04 12:44 | default | 120.7776 | μmol/L | 32.9731 | °C | 1010 | hPa | Humid | 35 | 0 | 0 | 24.52 | 161828.0355 | 272380.1637 | 34.3 | 55
914640 | 2018-04-23 15:26 | 10.9135 | Oxy9 (PSt7-10) | 2018-04-04 12:44 | default | 120.7628 | μmol/L | 32.9743 | °C | 1010 | hPa | Humid | 35 | 0 | 0 | 24.521 | 161830.5792 | 272393.2467 | 34.3 | 55
914657 | 2018-04-23 15:26 | 10.9306 | Oxy9 (PSt7-10) | 2018-04-04 12:44 | default | 120.8044 | μmol/L | 32.9723 | °C | 1009 | hPa | Humid | 35 | 0 | 0 | 24.517 | 161838.314 | 272382.3405 | 34.3 | 55
914668 | 2018-04-23 15:26 | 10.9472 | Oxy9 (PSt7-10) | 2018-04-04 12:44 | default | 120.8363 | μmol/L | 32.9609 | °C | 1010 | hPa | Humid | 35 | 0 | 0 | 24.519 | 161834.332 | 272391.5551 | 34.3 | 55
914676 | 2018-04-23 15:26 | 10.9641 | Oxy9 (PSt7-10) | 2018-04-04 12:44 | default | 120.7619 | μmol/L | 32.9695 | °C | 1010 | hPa | Humid | 35 | 0 | 0 | 24.523 | 161833.5119 | 272385.9114 | 34.3 | 55
914683 | 2018-04-23 15:26 | 10.9806 | Oxy9 (PSt7-10) | 2018-04-04 12:44 | default | 120.7919 | μmol/L | 32.967 | °C | 1010 | hPa | Humid | 35 | 0 | 0 | 24.521 | 161835.7667 | 272388.8136 | 34.3 | 55
914692 | 2018-04-23 15:26 | 10.9972 | Oxy9 (PSt7-10) | 2018-04-04 12:44 | default | 120.8061 | μmol/L | 32.9694 | °C | 1009 | hPa | Humid | 35 | 0 | 0 | 24.518 | 161825.544 | 272370.293 | 34.3 | 55
914708 | 2018-04-23 15:26 | 11.0135 | Oxy9 (PSt7-10) | 2018-04-04 12:44 | default | 120.787 | μmol/L | 32.9682 | °C | 1010 | hPa | Humid | 35 | 0 | 0 | 24.521 | 161834.5739 | 272376.9462 | 34.3 | 55
914716 | 2018-04-23 15:26 | 11.0308 | Oxy9 (PSt7-10) | 2018-04-04 12:44 | default | 120.7974 | μmol/L | 32.9632 | °C | 1010 | hPa | Humid | 35 | 0 | 0 | 24.522 | 161832.8136 | 272384.008 | 34.3 | 55
914724 | 2018-04-23 15:26 | 11.0468 | Oxy9 (PSt7-10) | 2018-04-04 12:44 | default | 120.7749 | μmol/L | 32.9697 | °C | 1009 | hPa | Humid | 35 | 0 | 0 | 24.521 | 161840.4706 | 272384.6339 | 34.3 | 55
914738 | 2018-04-23 15:26 | 11.0636 | Oxy9 (PSt7-10) | 2018-04-04 12:44 | default | 120.7845 | μmol/L | 32.9698 | °C | 1009 | hPa | Humid | 35 | 0 | 0 | 24.52 | 161835.873 | 272372.7109 | 34.3 | 55
914740 | 2018-04-23 15:26 | 11.0803 | Oxy9 (PSt7-10) | 2018-04-04 12:44 | default | 120.8108 | μmol/L | 32.9657 | °C | 1009 | hPa | Humid | 35 | 0 | 0 | 24.519 | 161848.5563 | 272382.8552 | 34.3 | 55
914751 | 2018-04-23 15:26 | 11.0973 | Oxy9 (PSt7-10) | 2018-04-04 12:44 | default | 120.7882 | μmol/L | 32.9589 | °C | 1009 | hPa | Humid | 35 | 0 | 0 | 24.524 | 161845.8853 | 272395.4699 | 34.3 | 55
914766 | 2018-04-23 15:26 | 11.114 | Oxy9 (PSt7-10) | 2018-04-04 12:44 | default | 120.8107 | μmol/L | 32.9648 | °C | 1010 | hPa | Humid | 35 | 0 | 0 | 24.52 | 161847.3296 | 272384.3542 | 34.3 | 55
914774 | 2018-04-23 15:26 | 11.1592 | Oxy9 (PSt7-10) | 2018-04-04 12:44 | default | 120.8409 | μmol/L | 32.9573 | °C | 1010 | hPa | Humid | 35 | 0 | 0 | 24.52 | 161906.8681 | 272449.3978 | 34.3 | 55
914782 | 2018-04-23 15:26 | 11.1593 | Oxy9 (PSt7-10) | 2018-04-04 12:44 | default | 120.8462 | μmol/L | 32.9494 | °C | 1009 | hPa | Humid | 35 | 0 | 0 | 24.522 | 161844.3199 | 272379.8084 | 34.3 | 55
914793 | 2018-04-23 15:26 | 11.1639 | Oxy9 (PSt7-10) | 2018-04-04 12:44 | default | 120.738 | μmol/L | 32.9689 | °C | 1009 | hPa | Humid | 35 | 0 | 0 | 24.525 | 161807.501 | 272336.3061 | 34.3 | 55
914809 | 2018-04-23 15:26 | 11.1806 | Oxy9 (PSt7-10) | 2018-04-04 12:44 | default | 120.733 | μmol/L | 32.9742 | °C | 1010 | hPa | Humid | 35 | 0 | 0 | 24.524 | 161805.0801 | 272328.6356 | 34.3 | 55
914810 | 2018-04-23 15:26 | 11.1974 | Oxy9 (PSt7-10) | 2018-04-04 12:44 | default | 120.7621 | μmol/L | 32.9744 | °C | 1010 | hPa | Humid | 35 | 0 | 0 | 24.521 | 161835.2436 | 272357.3884 | 34.3 | 55
914827 | 2018-04-23 15:26 | 11.2134 | Oxy9 (PSt7-10) | 2018-04-04 12:44 | default | 120.7047 | μmol/L | 32.9847 | °C | 1009 | hPa | Humid | 35 | 0 | 0 | 24.522 | 161837.7252 | 272353.2253 | 34.3 | 55
914831 | 2018-04-23 15:26 | 11.2306 | Oxy9 (PSt7-10) | 2018-04-04 12:44 | default | 120.6994 | μmol/L | 32.9835 | °C | 1009 | hPa | Humid | 35 | 0 | 0 | 24.523 | 161836.5388 | 272368.761 | 34.3 | 55
914848 | 2018-04-23 15:26 | 11.2474 | Oxy9 (PSt7-10) | 2018-04-04 12:44 | default | 120.7234 | μmol/L | 32.9701 | °C | 1009 | hPa | Humid | 35 | 0 | 0 | 24.526 | 161850.3818 | 272381.475 | 34.3 | 55
914855 | 2018-04-23 15:26 | 11.2638 | Oxy9 (PSt7-10) | 2018-04-04 12:44 | default | 120.7436 | μmol/L | 32.97 | °C | 1009 | hPa | Humid | 35 | 0 | 0 | 24.524 | 161840.619 | 272371.3337 | 34.3 | 55
914866 | 2018-04-23 15:26 | 11.2809 | Oxy9 (PSt7-10) | 2018-04-04 12:44 | default | 120.7991 | μmol/L | 32.9612 | °C | 1009 | hPa | Humid | 35 | 0 | 0 | 24.522 | 161859.0825 | 272374.5101 | 34.3 | 55
914875 | 2018-04-23 15:26 | 11.297 | Oxy9 (PSt7-10) | 2018-04-04 12:44 | default | 120.7374 | μmol/L | 32.9741 | °C | 1009 | hPa | Humid | 35 | 0 | 0 | 24.523 | 161856.8512 | 272373.3793 | 34.3 | 55
914882 | 2018-04-23 15:26 | 11.3138 | Oxy9 (PSt7-10) | 2018-04-04 12:44 | default | 120.7328 | μmol/L | 32.9693 | °C | 1010 | hPa | Humid | 35 | 0 | 0 | 24.526 | 161863.3207 | 272381.0162 | 34.3 | 55
914891 | 2018-04-23 15:26 | 11.3302 | Oxy9 (PSt7-10) | 2018-04-04 12:44 | default | 120.7282 | μmol/L | 32.9714 | °C | 1009 | hPa | Humid | 35 | 0 | 0 | 24.525 | 161873.4131 | 272379.0266 | 34.3 | 55
914903 | 2018-04-23 15:26 | 11.3474 | Oxy9 (PSt7-10) | 2018-04-04 12:44 | default | 120.7428 | μmol/L | 32.9743 | °C | 1010 | hPa | Humid | 35 | 0 | 0 | 24.523 | 161879.5494 | 272393.9989 | 34.3 | 55
914911 | 2018-04-23 15:26 | 11.3639 | Oxy9 (PSt7-10) | 2018-04-04 12:44 | default | 120.693 | μmol/L | 32.9777 | °C | 1009 | hPa | Humid | 35 | 0 | 0 | 24.526 | 161860.8755 | 272382.6735 | 34.3 | 55
914924 | 2018-04-23 15:26 | 11.3802 | Oxy9 (PSt7-10) | 2018-04-04 12:44 | default | 120.7024 | μmol/L | 32.9769 | °C | 1010 | hPa | Humid | 35 | 0 | 0 | 24.526 | 161863.9899 | 272379.4827 | 34.3 | 55
914935 | 2018-04-23 15:27 | 11.3972 | Oxy9 (PSt7-10) | 2018-04-04 12:44 | default | 120.7242 | μmol/L | 32.9699 | °C | 1009 | hPa | Humid | 35 | 0 | 0 | 24.526 | 161873.8101 | 272380.1851 | 34.3 | 55
914946 | 2018-04-23 15:27 | 11.4138 | Oxy9 (PSt7-10) | 2018-04-04 12:44 | default | 120.7347 | μmol/L | 32.9673 | °C | 1009 | hPa | Humid | 35 | 0 | 0 | 24.526 | 161867.8111 | 272369.3562 | 34.3 | 55
914955 | 2018-04-23 15:27 | 11.4305 | Oxy9 (PSt7-10) | 2018-04-04 12:44 | default | 120.6935 | μmol/L | 32.9791 | °C | 1010 | hPa | Humid | 35 | 0 | 0 | 24.526 | 161867.6193 | 272375.1266 | 34.3 | 55
914966 | 2018-04-23 15:27 | 11.4487 | Oxy9 (PSt7-10) | 2018-04-04 12:44 | default | 120.7427 | μmol/L | 32.9693 | °C | 1010 | hPa | Humid | 35 | 0 | 0 | 24.525 | 161882.8538 | 272383.1709 | 34.3 | 55
914976 | 2018-04-23 15:27 | 11.4635 | Oxy9 (PSt7-10) | 2018-04-04 12:44 | default | 120.7673 | μmol/L | 32.9607 | °C | 1010 | hPa | Humid | 35 | 0 | 0 | 24.526 | 161870.3402 | 272370.2644 | 34.3 | 55
914987 | 2018-04-23 15:27 | 11.481 | Oxy9 (PSt7-10) | 2018-04-04 12:44 | default | 120.707 | μmol/L | 32.9757 | °C | 1010 | hPa | Humid | 35 | 0 | 0 | 24.526 | 161876.2149 | 272376.0364 | 34.3 | 55
914992 | 2018-04-23 15:27 | 11.4976 | Oxy9 (PSt7-10) | 2018-04-04 12:44 | default | 120.6811 | μmol/L | 32.9871 | °C | 1010 | hPa | Humid | 35 | 0 | 0 | 24.524 | 161873.2924 | 272373.9024 | 34.3 | 55
915002 | 2018-04-23 15:27 | 11.5146 | Oxy9 (PSt7-10) | 2018-04-04 12:44 | default | 120.6201 | μmol/L | 32.9884 | °C | 1009 | hPa | Humid | 35 | 0 | 0 | 24.529 | 161880.7241 | 272378.0949 | 34.3 | 55
915017 | 2018-04-23 15:27 | 11.5299 | Oxy9 (PSt7-10) | 2018-04-04 12:44 | default | 120.6603 | μmol/L | 32.9883 | °C | 1009 | hPa | Humid | 35 | 0 | 0 | 24.525 | 161883.4663 | 272373.6524 | 34.3 | 55
915025 | 2018-04-23 15:27 | 11.5474 | Oxy9 (PSt7-10) | 2018-04-04 12:44 | default | 120.6259 | μmol/L | 32.9944 | °C | 1009 | hPa | Humid | 35 | 0 | 0 | 24.526 | 161897.2 | 272392.3901 | 34.3 | 55
915030 | 2018-04-23 15:27 | 11.5636 | Oxy9 (PSt7-10) | 2018-04-04 12:44 | default | 120.7115 | μmol/L | 32.9755 | °C | 1009 | hPa | Humid | 35 | 0 | 0 | 24.525 | 161885.584 | 272388.212 | 34.3 | 55
915040 | 2018-04-23 15:27 | 11.5806 | Oxy9 (PSt7-10) | 2018-04-04 12:44 | default | 120.6398 | μmol/L | 32.9835 | °C | 1009 | hPa | Humid | 35 | 0 | 0 | 24.529 | 161883.7756 | 272379.6965 | 34.3 | 55
915056 | 2018-04-23 15:27 | 11.5974 | Oxy9 (PSt7-10) | 2018-04-04 12:44 | default | 120.7232 | μmol/L | 32.9717 | °C | 1010 | hPa | Humid | 35 | 0 | 0 | 24.526 | 161889.7004 | 272390.7215 | 34.3 | 55
915066 | 2018-04-23 15:27 | 11.6135 | Oxy9 (PSt7-10) | 2018-04-04 12:44 | default | 120.6368 | μmol/L | 32.9817 | °C | 1009 | hPa | Humid | 35 | 0 | 0 | 24.53 | 161886.309 | 272375.3393 | 34.3 | 55
915073 | 2018-04-23 15:27 | 11.6305 | Oxy9 (PSt7-10) | 2018-04-04 12:44 | default | 120.6978 | μmol/L | 32.9765 | °C | 1009 | hPa | Humid | 35 | 0 | 0 | 24.526 | 161887.1717 | 272380.4078 | 34.3 | 55
915080 | 2018-04-23 15:27 | 11.6466 | Oxy9 (PSt7-10) | 2018-04-04 12:44 | default | 120.7173 | μmol/L | 32.9741 | °C | 1009 | hPa | Humid | 35 | 0 | 0 | 24.525 | 161886.5289 | 272363.7383 | 34.3 | 55
915094 | 2018-04-23 15:27 | 11.6638 | Oxy9 (PSt7-10) | 2018-04-04 12:44 | default | 120.6697 | μmol/L | 32.976 | °C | 1009 | hPa | Humid | 35 | 0 | 0 | 24.529 | 161891.6532 | 272369.3971 | 34.3 | 55
915107 | 2018-04-23 15:27 | 11.6805 | Oxy9 (PSt7-10) | 2018-04-04 12:44 | default | 120.6254 | μmol/L | 32.9871 | °C | 1009 | hPa | Humid | 35 | 0 | 0 | 24.529 | 161899.7857 | 272368.7258 | 34.3 | 55
915118 | 2018-04-23 15:27 | 11.6972 | Oxy9 (PSt7-10) | 2018-04-04 12:44 | default | 120.6356 | μmol/L | 32.9886 | °C | 1010 | hPa | Humid | 35 | 0 | 0 | 24.528 | 161893.5137 | 272382.8895 | 34.3 | 55
915125 | 2018-04-23 15:27 | 11.7136 | Oxy9 (PSt7-10) | 2018-04-04 12:44 | default | 120.6045 | μmol/L | 32.9873 | °C | 1009 | hPa | Humid | 35 | 0 | 0 | 24.531 | 161897.0311 | 272380.7585 | 34.3 | 55
915137 | 2018-04-23 15:27 | 11.7308 | Oxy9 (PSt7-10) | 2018-04-04 12:44 | default | 120.6854 | μmol/L | 32.9796 | °C | 1009 | hPa | Humid | 35 | 0 | 0 | 24.526 | 161891.9609 | 272370.9198 | 34.3 | 55
915143 | 2018-04-23 15:27 | 11.7471 | Oxy9 (PSt7-10) | 2018-04-04 12:44 | default | 120.7041 | μmol/L | 32.969 | °C | 1010 | hPa | Humid | 35 | 0 | 0 | 24.529 | 161889.9465 | 272376.031 | 34.3 | 55
915154 | 2018-04-23 15:27 | 11.7638 | Oxy9 (PSt7-10) | 2018-04-04 12:44 | default | 120.6303 | μmol/L | 32.9834 | °C | 1009 | hPa | Humid | 35 | 0 | 0 | 24.53 | 161888.8964 | 272362.3381 | 34.3 | 55
915166 | 2018-04-23 15:27 | 11.7807 | Oxy9 (PSt7-10) | 2018-04-04 12:44 | default | 120.6718 | μmol/L | 32.978 | °C | 1009 | hPa | Humid | 35 | 0 | 0 | 24.528 | 161908.2308 | 272371.6566 | 34.3 | 55
915176 | 2018-04-23 15:27 | 11.7967 | Oxy9 (PSt7-10) | 2018-04-04 12:44 | default | 120.6499 | μmol/L | 32.9809 | °C | 1009 | hPa | Humid | 35 | 0 | 0 | 24.529 | 161893.416 | 272370.4376 | 34.3 | 55
915185 | 2018-04-23 15:27 | 11.814 | Oxy9 (PSt7-10) | 2018-04-04 12:44 | default | 120.6451 | μmol/L | 32.9797 | °C | 1009 | hPa | Humid | 35 | 0 | 0 | 24.53 | 161902.2762 | 272355.1574 | 34.3 | 55
915190 | 2018-04-23 15:27 | 11.8302 | Oxy9 (PSt7-10) | 2018-04-04 12:44 | default | 120.6007 | μmol/L | 32.9957 | °C | 1009 | hPa | Humid | 35 | 0 | 0 | 24.528 | 161896.5118 | 272367.4861 | 34.3 | 55
915202 | 2018-04-23 15:27 | 11.847 | Oxy9 (PSt7-10) | 2018-04-04 12:44 | default | 120.604 | μmol/L | 32.9874 | °C | 1009 | hPa | Humid | 35 | 0 | 0 | 24.531 | 161896.5448 | 272372.6228 | 34.3 | 55
915217 | 2018-04-23 15:27 | 11.8641 | Oxy9 (PSt7-10) | 2018-04-04 12:44 | default | 120.6207 | μmol/L | 32.9833 | °C | 1009 | hPa | Humid | 35 | 0 | 0 | 24.531 | 161899.4975 | 272366.8292 | 34.3 | 55
915227 | 2018-04-23 15:27 | 11.8801 | Oxy9 (PSt7-10) | 2018-04-04 12:44 | default | 120.6102 | μmol/L | 32.9809 | °C | 1009 | hPa | Humid | 35 | 0 | 0 | 24.533 | 161904.509 | 272367.6216 | 34.3 | 55
915236 | 2018-04-23 15:27 | 11.8971 | Oxy9 (PSt7-10) | 2018-04-04 12:44 | default | 120.5322 | μmol/L | 33.0053 | °C | 1009 | hPa | Humid | 35 | 0 | 0 | 24.531 | 161897.5407 | 272367.3722 | 34.3 | 55
915249 | 2018-04-23 15:27 | 11.9138 | Oxy9 (PSt7-10) | 2018-04-04 12:44 | default | 120.5711 | μmol/L | 32.9907 | °C | 1009 | hPa | Humid | 35 | 0 | 0 | 24.533 | 161901.4286 | 272359.6821 | 34.3 | 55
915252 | 2018-04-23 15:27 | 11.9313 | Oxy9 (PSt7-10) | 2018-04-04 12:44 | default | 120.5881 | μmol/L | 32.9914 | °C | 1009 | hPa | Humid | 35 | 0 | 0 | 24.531 | 161903.9585 | 272362.6393 | 34.3 | 55
915268 | 2018-04-23 15:27 | 11.9474 | Oxy9 (PSt7-10) | 2018-04-04 12:44 | default | 120.6342 | μmol/L | 32.9849 | °C | 1009 | hPa | Humid | 35 | 0 | 0 | 24.529 | 161905.7853 | 272359.3791 | 34.3 | 55
915273 | 2018-04-23 15:27 | 11.9635 | Oxy9 (PSt7-10) | 2018-04-04 12:44 | default | 120.6434 | μmol/L | 32.9801 | °C | 1009 | hPa | Humid | 35 | 0 | 0 | 24.53 | 161905.8489 | 272357.3871 | 34.3 | 55
915284 | 2018-04-23 15:27 | 11.9807 | Oxy9 (PSt7-10) | 2018-04-04 12:44 | default | 120.5717 | μmol/L | 32.983 | °C | 1009 | hPa | Humid | 35 | 0 | 0 | 24.536 | 161908.2724 | 272374.2464 | 34.3 | 55
915296 | 2018-04-23 15:27 | 11.9967 | Oxy9 (PSt7-10) | 2018-04-04 12:44 | default | 120.5759 | μmol/L | 32.9895 | °C | 1009 | hPa | Humid | 35 | 0 | 0 | 24.533 | 161918.7674 | 272366.3842 | 34.3 | 55
915302 | 2018-04-23 15:27 | 12.0133 | Oxy9 (PSt7-10) | 2018-04-04 12:44 | default | 120.6114 | μmol/L | 32.9806 | °C | 1009 | hPa | Humid | 35 | 0 | 0 | 24.533 | 161905.2469 | 272355.5983 | 34.3 | 55
915312 | 2018-04-23 15:27 | 12.0307 | Oxy9 (PSt7-10) | 2018-04-04 12:44 | default | 120.542 | μmol/L | 32.9929 | °C | 1009 | hPa | Humid | 35 | 0 | 0 | 24.535 | 161909.517 | 272371.5622 | 34.3 | 55
915326 | 2018-04-23 15:27 | 12.0477 | Oxy9 (PSt7-10) | 2018-04-04 12:44 | default | 120.6474 | μmol/L | 32.9766 | °C | 1009 | hPa | Humid | 35 | 0 | 0 | 24.531 | 161922.2731 | 272364.2231 | 34.3 | 55
915335 | 2018-04-23 15:27 | 12.0639 | Oxy9 (PSt7-10) | 2018-04-04 12:44 | default | 120.5511 | μmol/L | 32.9932 | °C | 1009 | hPa | Humid | 35 | 0 | 0 | 24.534 | 161914.2405 | 272358.9042 | 34.3 | 55
915344 | 2018-04-23 15:27 | 12.0801 | Oxy9 (PSt7-10) | 2018-04-04 12:44 | default | 120.6248 | μmol/L | 32.9847 | °C | 1009 | hPa | Humid | 35 | 0 | 0 | 24.53 | 161915.1321 | 272361.5977 | 34.3 | 55
915352 | 2018-04-23 15:27 | 12.0969 | Oxy9 (PSt7-10) | 2018-04-04 12:44 | default | 120.6025 | μmol/L | 32.9853 | °C | 1009 | hPa | Humid | 35 | 0 | 0 | 24.532 | 161924.1769 | 272370.4266 | 34.3 | 55
915367 | 2018-04-23 15:27 | 12.1132 | Oxy9 (PSt7-10) | 2018-04-04 12:44 | default | 120.6067 | μmol/L | 32.9818 | °C | 1009 | hPa | Humid | 35 | 0 | 0 | 24.533 | 161923.2939 | 272371.095 | 34.3 | 55
915378 | 2018-04-23 15:27 | 12.1299 | Oxy9 (PSt7-10) | 2018-04-04 12:44 | default | 120.5779 | μmol/L | 32.984 | °C | 1009 | hPa | Humid | 35 | 0 | 0 | 24.535 | 161918.3695 | 272358.3538 | 34.3 | 55
915380 | 2018-04-23 15:27 | 12.147 | Oxy9 (PSt7-10) | 2018-04-04 12:44 | default | 120.5678 | μmol/L | 32.9915 | °C | 1009 | hPa | Humid | 35 | 0 | 0 | 24.533 | 161919.1203 | 272352.3363 | 34.3 | 55
915398 | 2018-04-23 15:27 | 12.164 | Oxy9 (PSt7-10) | 2018-04-04 12:44 | default | 120.5761 | μmol/L | 32.9919 | °C | 1009 | hPa | Humid | 35 | 0 | 0 | 24.532 | 161920.6376 | 272365.618 | 34.3 | 55
915401 | 2018-04-23 15:27 | 12.18 | Oxy9 (PSt7-10) | 2018-04-04 12:44 | default | 120.5254 | μmol/L | 32.9921 | °C | 1009 | hPa | Humid | 35 | 0 | 0 | 24.537 | 161921.9522 | 272364.514 | 34.3 | 55
915417 | 2018-04-23 15:27 | 12.1973 | Oxy9 (PSt7-10) | 2018-04-04 12:44 | default | 120.5313 | μmol/L | 33.0006 | °C | 1009 | hPa | Humid | 35 | 0 | 0 | 24.533 | 161918.6725 | 272360.999 | 34.3 | 55
915427 | 2018-04-23 15:27 | 12.2136 | Oxy9 (PSt7-10) | 2018-04-04 12:44 | default | 120.4955 | μmol/L | 33.0045 | °C | 1009 | hPa | Humid | 35 | 0 | 0 | 24.535 | 161919.3975 | 272351.7424 | 34.3 | 55
915434 | 2018-04-23 15:27 | 12.2304 | Oxy9 (PSt7-10) | 2018-04-04 12:44 | default | 120.5424 | μmol/L | 32.9953 | °C | 1009 | hPa | Humid | 35 | 0 | 0 | 24.534 | 161931.8329 | 272359.9169 | 34.3 | 55
915444 | 2018-04-23 15:27 | 12.247 | Oxy9 (PSt7-10) | 2018-04-04 12:44 | default | 120.5252 | μmol/L | 32.9971 | °C | 1009 | hPa | Humid | 35 | 0 | 0 | 24.535 | 161923.7402 | 272355.5703 | 34.3 | 55
915452 | 2018-04-23 15:27 | 12.2646 | Oxy9 (PSt7-10) | 2018-04-04 12:44 | default | 120.5444 | μmol/L | 32.9923 | °C | 1009 | hPa | Humid | 35 | 0 | 0 | 24.535 | 161931.1998 | 272368.0409 | 34.3 | 55
915461 | 2018-04-23 15:27 | 12.28 | Oxy9 (PSt7-10) | 2018-04-04 12:44 | default | 120.5693 | μmol/L | 32.9837 | °C | 1009 | hPa | Humid | 35 | 0 | 0 | 24.536 | 161928.0355 | 272351.5031 | 34.3 | 55
915470 | 2018-04-23 15:27 | 12.2972 | Oxy9 (PSt7-10) | 2018-04-04 12:44 | default | 120.5228 | μmol/L | 32.9952 | °C | 1009 | hPa | Humid | 35 | 0 | 0 | 24.536 | 161925.5657 | 272351.4849 | 34.3 | 55
915484 | 2018-04-23 15:27 | 12.3136 | Oxy9 (PSt7-10) | 2018-04-04 12:44 | default | 120.49 | μmol/L | 33.0034 | °C | 1009 | hPa | Humid | 35 | 0 | 0 | 24.536 | 161939.3835 | 272371.2747 | 34.3 | 55
915490 | 2018-04-23 15:27 | 12.3302 | Oxy9 (PSt7-10) | 2018-04-04 12:44 | default | 120.5497 | μmol/L | 32.991 | °C | 1009 | hPa | Humid | 35 | 0 | 0 | 24.535 | 161927.3769 | 272353.2208 | 34.3 | 55
915505 | 2018-04-23 15:27 | 12.3474 | Oxy9 (PSt7-10) | 2018-04-04 12:44 | default | 120.502 | μmol/L | 32.993 | °C | 1009 | hPa | Humid | 35 | 0 | 0 | 24.539 | 161930.2183 | 272358.4957 | 34.3 | 55
915511 | 2018-04-23 15:27 | 12.3635 | Oxy9 (PSt7-10) | 2018-04-04 12:44 | default | 120.5242 | μmol/L | 32.9949 | °C | 1009 | hPa | Humid | 35 | 0 | 0 | 24.536 | 161936.6757 | 272342.8768 | 34.3 | 55
915528 | 2018-04-23 15:27 | 12.3808 | Oxy9 (PSt7-10) | 2018-04-04 12:44 | default | 120.4982 | μmol/L | 32.9989 | °C | 1009 | hPa | Humid | 35 | 0 | 0 | 24.537 | 161929.3931 | 272367.3894 | 34.3 | 55
915530 | 2018-04-23 15:28 | 12.397 | Oxy9 (PSt7-10) | 2018-04-04 12:44 | default | 120.5415 | μmol/L | 32.9881 | °C | 1009 | hPa | Humid | 35 | 0 | 0 | 24.537 | 161926.9311 | 272340.2622 | 34.3 | 55
915544 | 2018-04-23 15:28 | 12.4139 | Oxy9 (PSt7-10) | 2018-04-04 12:44 | default | 120.5616 | μmol/L | 32.9756 | °C | 1009 | hPa | Humid | 35 | 0 | 0 | 24.54 | 161937.209 | 272357.4975 | 34.3 | 55
915550 | 2018-04-23 15:28 | 12.4302 | Oxy9 (PSt7-10) | 2018-04-04 12:44 | default | 120.5653 | μmol/L | 32.9871 | °C | 1009 | hPa | Humid | 35 | 0 | 0 | 24.535 | 161935.5496 | 272350.7428 | 34.3 | 55
915565 | 2018-04-23 15:28 | 12.4472 | Oxy9 (PSt7-10) | 2018-04-04 12:44 | default | 120.5632 | μmol/L | 32.9877 | °C | 1009 | hPa | Humid | 35 | 0 | 0 | 24.535 | 161937.569 | 272336.675 | 34.3 | 55
915572 | 2018-04-23 15:28 | 12.464 | Oxy9 (PSt7-10) | 2018-04-04 12:44 | default | 120.4894 | μmol/L | 33.0036 | °C | 1009 | hPa | Humid | 35 | 0 | 0 | 24.536 | 161942.6971 | 272357.2898 | 34.3 | 55
915584 | 2018-04-23 15:28 | 12.4805 | Oxy9 (PSt7-10) | 2018-04-04 12:44 | default | 120.4807 | μmol/L | 33.0033 | °C | 1009 | hPa | Humid | 35 | 0 | 0 | 24.537 | 161938.7593 | 272340.0659 | 34.3 | 55
915596 | 2018-04-23 15:28 | 12.4971 | Oxy9 (PSt7-10) | 2018-04-04 12:44 | default | 120.4686 | μmol/L | 33.0063 | °C | 1009 | hPa | Humid | 35 | 0 | 0 | 24.537 | 161942.2234 | 272354.0642 | 34.3 | 55
915608 | 2018-04-23 15:28 | 12.5136 | Oxy9 (PSt7-10) | 2018-04-04 12:44 | default | 120.4569 | μmol/L | 33.0092 | °C | 1009 | hPa | Humid | 35 | 0 | 0 | 24.537 | 161947.9974 | 272360.7895 | 34.3 | 55
915617 | 2018-04-23 15:28 | 12.5302 | Oxy9 (PSt7-10) | 2018-04-04 12:44 | default | 120.4069 | μmol/L | 33.0167 | °C | 1009 | hPa | Humid | 35 | 0 | 0 | 24.539 | 161942.0378 | 272361.1612 | 34.3 | 55
915627 | 2018-04-23 15:28 | 12.5813 | Oxy9 (PSt7-10) | 2018-04-04 12:44 | default | 120.5059 | μmol/L | 32.996 | °C | 1010 | hPa | Humid | 35 | 0 | 0 | 24.538 | 162007.7922 | 272419.671 | 34.3 | 55
915630 | 2018-04-23 15:28 | 12.5813 | Oxy9 (PSt7-10) | 2018-04-04 12:44 | default | 120.5094 | μmol/L | 32.9986 | °C | 1009 | hPa | Humid | 35 | 0 | 0 | 24.536 | 161936.0914 | 272341.1153 | 34.3 | 55
915641 | 2018-04-23 15:28 | 12.5813 | Oxy9 (PSt7-10) | 2018-04-04 12:44 | default | 120.497 | μmol/L | 32.9942 | °C | 1009 | hPa | Humid | 35 | 0 | 0 | 24.539 | 161903.9531 | 272304.2237 | 34.3 | 55
915654 | 2018-04-23 15:28 | 12.5969 | Oxy9 (PSt7-10) | 2018-04-04 12:44 | default | 120.497 | μmol/L | 32.9942 | °C | 1009 | hPa | Humid | 35 | 0 | 0 | 24.539 | 161861.519 | 272260.6509 | 34.3 | 55
915661 | 2018-04-23 15:28 | 12.614 | Oxy9 (PSt7-10) | 2018-04-04 12:44 | default | 120.4849 | μmol/L | 32.9997 | °C | 1009 | hPa | Humid | 35 | 0 | 0 | 24.538 | 161911.4664 | 272316.902 | 34.3 | 55
915674 | 2018-04-23 15:28 | 12.631 | Oxy9 (PSt7-10) | 2018-04-04 12:44 | default | 120.479 | μmol/L | 32.9962 | °C | 1009 | hPa | Humid | 35 | 0 | 0 | 24.54 | 161933.0567 | 272326.4962 | 34.3 | 55
915685 | 2018-04-23 15:28 | 12.6478 | Oxy9 (PSt7-10) | 2018-04-04 12:44 | default | 120.5256 | μmol/L | 32.9945 | °C | 1009 | hPa | Humid | 35 | 0 | 0 | 24.536 | 161935.9354 | 272323.2766 | 34.3 | 55
915697 | 2018-04-23 15:28 | 12.664 | Oxy9 (PSt7-10) | 2018-04-04 12:44 | default | 120.5286 | μmol/L | 32.9814 | °C | 1009 | hPa | Humid | 35 | 0 | 0 | 24.541 | 161942.813 | 272326.8405 | 34.3 | 55
915705 | 2018-04-23 15:28 | 12.6808 | Oxy9 (PSt7-10) | 2018-04-04 12:44 | default | 120.4944 | μmol/L | 32.9949 | °C | 1009 | hPa | Humid | 35 | 0 | 0 | 24.539 | 161940.9887 | 272329.2728 | 34.3 | 55
915717 | 2018-04-23 15:28 | 12.6966 | Oxy9 (PSt7-10) | 2018-04-04 12:44 | default | 120.4884 | μmol/L | 32.9988 | °C | 1009 | hPa | Humid | 35 | 0 | 0 | 24.538 | 161940.1375 | 272330.9089 | 34.3 | 55
915723 | 2018-04-23 15:28 | 12.7198 | Oxy9 (PSt7-10) | 2018-04-04 12:44 | default | 120.5015 | μmol/L | 32.9906 | °C | 1009 | hPa | Humid | 35 | 0 | 0 | 24.54 | 161962.8432 | 272360.605 | 34.3 | 55
915734 | 2018-04-23 15:28 | 12.731 | Oxy9 (PSt7-10) | 2018-04-04 12:44 | default | 120.4677 | μmol/L | 32.9916 | °C | 1009 | hPa | Humid | 35 | 0 | 0 | 24.543 | 161943.8251 | 272324.5758 | 34.3 | 55
915749 | 2018-04-23 15:28 | 12.7523 | Oxy9 (PSt7-10) | 2018-04-04 12:44 | default | 120.5235 | μmol/L | 32.9926 | °C | 1009 | hPa | Humid | 35 | 0 | 0 | 24.537 | 161959.8201 | 272354.5245 | 34.3 | 55
915754 | 2018-04-23 15:28 | 12.7641 | Oxy9 (PSt7-10) | 2018-04-04 12:44 | default | 120.4722 | μmol/L | 32.9979 | °C | 1009 | hPa | Humid | 35 | 0 | 0 | 24.54 | 161940.8867 | 272334.14 | 34.3 | 55
915761 | 2018-04-23 15:28 | 12.7799 | Oxy9 (PSt7-10) | 2018-04-04 12:44 | default | 120.4596 | μmol/L | 33.006 | °C | 1009 | hPa | Humid | 35 | 0 | 0 | 24.538 | 161948.5354 | 272331.243 | 34.3 | 55
915776 | 2018-04-23 15:28 | 12.7971 | Oxy9 (PSt7-10) | 2018-04-04 12:44 | default | 120.379 | μmol/L | 33.0137 | °C | 1009 | hPa | Humid | 35 | 0 | 0 | 24.543 | 161950.0069 | 272333.9659 | 34.3 | 55
915784 | 2018-04-23 15:28 | 12.8135 | Oxy9 (PSt7-10) | 2018-04-04 12:44 | default | 120.4025 | μmol/L | 33.0079 | °C | 1009 | hPa | Humid | 35 | 0 | 0 | 24.543 | 161949.5983 | 272336.5742 | 34.3 | 55
915791 | 2018-04-23 15:28 | 12.83 | Oxy9 (PSt7-10) | 2018-04-04 12:44 | default | 120.4755 | μmol/L | 32.9971 | °C | 1009 | hPa | Humid | 35 | 0 | 0 | 24.54 | 161954.1217 | 272334.9227 | 34.3 | 55
915803 | 2018-04-23 15:28 | 12.8469 | Oxy9 (PSt7-10) | 2018-04-04 12:44 | default | 120.4216 | μmol/L | 33.0081 | °C | 1009 | hPa | Humid | 35 | 0 | 0 | 24.541 | 161964.2363 | 272333.3661 | 34.3 | 55
915813 | 2018-04-23 15:28 | 12.8635 | Oxy9 (PSt7-10) | 2018-04-04 12:44 | default | 120.4395 | μmol/L | 33.0011 | °C | 1009 | hPa | Humid | 35 | 0 | 0 | 24.542 | 161952.9279 | 272325.3328 | 34.3 | 55
915822 | 2018-04-23 15:28 | 12.8801 | Oxy9 (PSt7-10) | 2018-04-04 12:44 | default | 120.3992 | μmol/L | 33.0136 | °C | 1009 | hPa | Humid | 35 | 0 | 0 | 24.541 | 161954.9214 | 272331.0913 | 34.3 | 55
915836 | 2018-04-23 15:28 | 12.8971 | Oxy9 (PSt7-10) | 2018-04-04 12:44 | default | 120.4257 | μmol/L | 33.0046 | °C | 1009 | hPa | Humid | 35 | 0 | 0 | 24.542 | 161952.2542 | 272341.5712 | 34.3 | 55
915846 | 2018-04-23 15:28 | 12.9137 | Oxy9 (PSt7-10) | 2018-04-04 12:44 | default | 120.4352 | μmol/L | 32.9997 | °C | 1009 | hPa | Humid | 35 | 0 | 0 | 24.543 | 161963.8899 | 272340.9906 | 34.3 | 55
915850 | 2018-04-23 15:28 | 12.9301 | Oxy9 (PSt7-10) | 2018-04-04 12:44 | default | 120.4453 | μmol/L | 33.0012 | °C | 1010 | hPa | Humid | 35 | 0 | 0 | 24.542 | 161951.7327 | 272334.4389 | 34.3 | 55
915867 | 2018-04-23 15:28 | 12.9466 | Oxy9 (PSt7-10) | 2018-04-04 12:44 | default | 120.415 | μmol/L | 33.0072 | °C | 1009 | hPa | Humid | 35 | 0 | 0 | 24.542 | 161959.2992 | 272341.5549 | 34.3 | 55
915878 | 2018-04-23 15:28 | 12.9641 | Oxy9 (PSt7-10) | 2018-04-04 12:44 | default | 120.3794 | μmol/L | 33.0136 | °C | 1009 | hPa | Humid | 35 | 0 | 0 | 24.543 | 161963.4493 | 272331.9272 | 34.3 | 55
915881 | 2018-04-23 15:28 | 12.9805 | Oxy9 (PSt7-10) | 2018-04-04 12:44 | default | 120.4451 | μmol/L | 32.9972 | °C | 1009 | hPa | Humid | 35 | 0 | 0 | 24.543 | 161962.2231 | 272343.4971 | 34.3 | 55
915891 | 2018-04-23 15:28 | 12.9966 | Oxy9 (PSt7-10) | 2018-04-04 12:44 | default | 120.4405 | μmol/L | 32.9959 | °C | 1009 | hPa | Humid | 35 | 0 | 0 | 24.544 | 161954.586 | 272322.106 | 34.3 | 55
915901 | 2018-04-23 15:28 | 13.0138 | Oxy9 (PSt7-10) | 2018-04-04 12:44 | default | 120.4437 | μmol/L | 33.0001 | °C | 1009 | hPa | Humid | 35 | 0 | 0 | 24.542 | 161957.6701 | 272333.1682 | 34.3 | 55
915911 | 2018-04-23 15:28 | 13.03 | Oxy9 (PSt7-10) | 2018-04-04 12:44 | default | 120.4521 | μmol/L | 32.9955 | °C | 1009 | hPa | Humid | 35 | 0 | 0 | 24.543 | 161970.7074 | 272331.5633 | 34.3 | 55
915920 | 2018-04-23 15:28 | 13.0471 | Oxy9 (PSt7-10) | 2018-04-04 12:44 | default | 120.4075 | μmol/L | 33.0091 | °C | 1009 | hPa | Humid | 35 | 0 | 0 | 24.542 | 161961.6373 | 272332.2134 | 34.3 | 55
915930 | 2018-04-23 15:28 | 13.0638 | Oxy9 (PSt7-10) | 2018-04-04 12:44 | default | 120.4588 | μmol/L | 32.9914 | °C | 1009 | hPa | Humid | 35 | 0 | 0 | 24.544 | 161961.2221 | 272324.7002 | 34.3 | 55
915942 | 2018-04-23 15:28 | 13.0804 | Oxy9 (PSt7-10) | 2018-04-04 12:44 | default | 120.3658 | μmol/L | 33.0145 | °C | 1009 | hPa | Humid | 35 | 0 | 0 | 24.544 | 161965.6082 | 272343.2983 | 34.3 | 55
915957 | 2018-04-23 15:28 | 13.0972 | Oxy9 (PSt7-10) | 2018-04-04 12:44 | default | 120.3422 | μmol/L | 33.0179 | °C | 1009 | hPa | Humid | 35 | 0 | 0 | 24.545 | 161964.335 | 272331.8686 | 34.3 | 55
915965 | 2018-04-23 15:28 | 13.1137 | Oxy9 (PSt7-10) | 2018-04-04 12:44 | default | 120.3423 | μmol/L | 33.0179 | °C | 1009 | hPa | Humid | 35 | 0 | 0 | 24.545 | 161982.0581 | 272344.9304 | 34.3 | 55
915971 | 2018-04-23 15:28 | 13.1305 | Oxy9 (PSt7-10) | 2018-04-04 12:44 | default | 120.3743 | μmol/L | 33.0075 | °C | 1009 | hPa | Humid | 35 | 0 | 0 | 24.546 | 161948.3811 | 272333.1637 | 34.3 | 55
915987 | 2018-04-23 15:28 | 13.1468 | Oxy9 (PSt7-10) | 2018-04-04 12:44 | default | 120.3911 | μmol/L | 33.0058 | °C | 1009 | hPa | Humid | 35 | 0 | 0 | 24.545 | 161955.6385 | 272325.0114 | 34.3 | 55
915992 | 2018-04-23 15:28 | 13.1641 | Oxy9 (PSt7-10) | 2018-04-04 12:44 | default | 120.3852 | μmol/L | 33.0072 | °C | 1009 | hPa | Humid | 35 | 0 | 0 | 24.545 | 161952.3626 | 272330.1984 | 34.3 | 55
916008 | 2018-04-23 15:28 | 13.1801 | Oxy9 (PSt7-10) | 2018-04-04 12:44 | default | 120.4023 | μmol/L | 33.003 | °C | 1009 | hPa | Humid | 35 | 0 | 0 | 24.545 | 161952.0924 | 272323.4621 | 34.3 | 55
916012 | 2018-04-23 15:28 | 13.1972 | Oxy9 (PSt7-10) | 2018-04-04 12:44 | default | 120.417 | μmol/L | 32.9968 | °C | 1009 | hPa | Humid | 35 | 0 | 0 | 24.546 | 161953.8578 | 272316.3008 | 34.3 | 55
916027 | 2018-04-23 15:28 | 13.2137 | Oxy9 (PSt7-10) | 2018-04-04 12:44 | default | 120.3939 | μmol/L | 33.0026 | °C | 1009 | hPa | Humid | 35 | 0 | 0 | 24.546 | 161958.2329 | 272330.8269 | 34.3 | 55
916033 | 2018-04-23 15:28 | 13.2305 | Oxy9 (PSt7-10) | 2018-04-04 12:44 | default | 120.3512 | μmol/L | 33.0058 | °C | 1009 | hPa | Humid | 35 | 0 | 0 | 24.549 | 161958.6183 | 272318.7424 | 34.3 | 55
916042 | 2018-04-23 15:28 | 13.2468 | Oxy9 (PSt7-10) | 2018-04-04 12:44 | default | 120.3985 | μmol/L | 32.999 | °C | 1009 | hPa | Humid | 35 | 0 | 0 | 24.547 | 161950.5813 | 272319.0746 | 34.3 | 55
916058 | 2018-04-23 15:28 | 13.2633 | Oxy9 (PSt7-10) | 2018-04-04 12:44 | default | 120.3109 | μmol/L | 33.0183 | °C | 1009 | hPa | Humid | 35 | 0 | 0 | 24.548 | 161947.9807 | 272317.4117 | 34.3 | 55
916060 | 2018-04-23 15:28 | 13.2803 | Oxy9 (PSt7-10) | 2018-04-04 12:44 | default | 120.3176 | μmol/L | 33.0216 | °C | 1009 | hPa | Humid | 35 | 0 | 0 | 24.546 | 161945.439 | 272318.8729 | 34.3 | 55
916070 | 2018-04-23 15:28 | 13.2966 | Oxy9 (PSt7-10) | 2018-04-04 12:44 | default | 120.3701 | μmol/L | 33.006 | °C | 1009 | hPa | Humid | 35 | 0 | 0 | 24.547 | 161944.3526 | 272316.0841 | 34.3 | 55
916086 | 2018-04-23 15:28 | 13.3133 | Oxy9 (PSt7-10) | 2018-04-04 12:44 | default | 120.3474 | μmol/L | 33.0092 | °C | 1009 | hPa | Humid | 35 | 0 | 0 | 24.548 | 161940.1089 | 272310.2803 | 34.3 | 55
916092 | 2018-04-23 15:28 | 13.3307 | Oxy9 (PSt7-10) | 2018-04-04 12:44 | default | 120.3793 | μmol/L | 33.0062 | °C | 1009 | hPa | Humid | 35 | 0 | 0 | 24.546 | 161954.029 | 272326.7762 | 34.3 | 55
916103 | 2018-04-23 15:28 | 13.347 | Oxy9 (PSt7-10) | 2018-04-04 12:44 | default | 120.3417 | μmol/L | 33.0082 | °C | 1009 | hPa | Humid | 35 | 0 | 0 | 24.549 | 161948.6208 | 272315.4432 | 34.3 | 55
916114 | 2018-04-23 15:28 | 13.3637 | Oxy9 (PSt7-10) | 2018-04-04 12:44 | default | 120.3869 | μmol/L | 33.0043 | °C | 1009 | hPa | Humid | 35 | 0 | 0 | 24.546 | 161954.1454 | 272325.0175 | 34.3 | 55
916127 | 2018-04-23 15:28 | 13.38 | Oxy9 (PSt7-10) | 2018-04-04 12:44 | default | 120.3596 | μmol/L | 33.0037 | °C | 1009 | hPa | Humid | 35 | 0 | 0 | 24.549 | 161946.2639 | 272309.0577 | 34.3 | 55
916137 | 2018-04-23 15:29 | 13.3973 | Oxy9 (PSt7-10) | 2018-04-04 12:44 | default | 120.3898 | μmol/L | 32.9986 | °C | 1009 | hPa | Humid | 35 | 0 | 0 | 24.548 | 161955.4043 | 272314.9422 | 34.3 | 55
916142 | 2018-04-23 15:29 | 13.4142 | Oxy9 (PSt7-10) | 2018-04-04 12:44 | default | 120.2847 | μmol/L | 33.0249 | °C | 1009 | hPa | Humid | 35 | 0 | 0 | 24.548 | 161961.1006 | 272322.8729 | 34.3 | 55
916153 | 2018-04-23 15:29 | 13.4323 | Oxy9 (PSt7-10) | 2018-04-04 12:44 | default | 120.2674 | μmol/L | 33.0317 | °C | 1009 | hPa | Humid | 35 | 0 | 0 | 24.547 | 161969.2768 | 272320.1307 | 34.3 | 55
916165 | 2018-04-23 15:29 | 13.4471 | Oxy9 (PSt7-10) | 2018-04-04 12:44 | default | 120.3412 | μmol/L | 33.0108 | °C | 1009 | hPa | Humid | 35 | 0 | 0 | 24.548 | 161964.7944 | 272309.5492 | 34.3 | 55
916170 | 2018-04-23 15:29 | 13.4639 | Oxy9 (PSt7-10) | 2018-04-04 12:44 | default | 120.3212 | μmol/L | 33.0157 | °C | 1009 | hPa | Humid | 35 | 0 | 0 | 24.548 | 161964.798 | 272321.289 | 34.3 | 55
916179 | 2018-04-23 15:29 | 13.4799 | Oxy9 (PSt7-10) | 2018-04-04 12:44 | default | 120.3302 | μmol/L | 33.011 | °C | 1009 | hPa | Humid | 35 | 0 | 0 | 24.549 | 161957.6945 | 272321.4814 | 34.3 | 55
916190 | 2018-04-23 15:29 | 13.497 | Oxy9 (PSt7-10) | 2018-04-04 12:44 | default | 120.2856 | μmol/L | 33.0197 | °C | 1009 | hPa | Humid | 35 | 0 | 0 | 24.55 | 161967.0008 | 272324.8919 | 34.3 | 55
916199 | 2018-04-23 15:29 | 13.5136 | Oxy9 (PSt7-10) | 2018-04-04 12:44 | default | 120.3322 | μmol/L | 33.018 | °C | 1009 | hPa | Humid | 35 | 0 | 0 | 24.546 | 161997.677 | 272318.6519 | 34.3 | 55
916209 | 2018-04-23 15:29 | 13.53 | Oxy9 (PSt7-10) | 2018-04-04 12:44 | default | 120.2932 | μmol/L | 33.0153 | °C | 1009 | hPa | Humid | 35 | 0 | 0 | 24.551 | 162062.8304 | 272319.3557 | 34.3 | 55
916216 | 2018-04-23 15:29 | 13.5472 | Oxy9 (PSt7-10) | 2018-04-04 12:44 | default | 120.3809 | μmol/L | 33.0058 | °C | 1009 | hPa | Humid | 35 | 0 | 0 | 24.546 | 162068.8684 | 272313.9131 | 34.3 | 55
916224 | 2018-04-23 15:29 | 13.5635 | Oxy9 (PSt7-10) | 2018-04-04 12:44 | default | 120.3459 | μmol/L | 33.0096 | °C | 1009 | hPa | Humid | 35 | 0 | 0 | 24.548 | 162073.4254 | 272316.5238 | 34.3 | 55
916234 | 2018-04-23 15:29 | 13.58 | Oxy9 (PSt7-10) | 2018-04-04 12:44 | default | 120.2993 | μmol/L | 33.0187 | °C | 1009 | hPa | Humid | 35 | 0 | 0 | 24.549 | 162160.6228 | 272314.6712 | 34.3 | 55
916244 | 2018-04-23 15:29 | 13.5972 | Oxy9 (PSt7-10) | 2018-04-04 12:44 | default | 120.3089 | μmol/L | 33.0139 | °C | 1009 | hPa | Humid | 35 | 0 | 0 | 24.55 | 162192.8404 | 272318.1388 | 34.3 | 55
916252 | 2018-04-23 15:29 | 13.614 | Oxy9 (PSt7-10) | 2018-04-04 12:44 | default | 120.3831 | μmol/L | 32.9954 | °C | 1009 | hPa | Humid | 35 | 0 | 0 | 24.55 | 162193.0795 | 272319.2678 | 34.3 | 55
916265 | 2018-04-23 15:29 | 13.6304 | Oxy9 (PSt7-10) | 2018-04-04 12:44 | default | 120.303 | μmol/L | 33.0178 | °C | 1009 | hPa | Humid | 35 | 0 | 0 | 24.549 | 162211.6803 | 272326.2564 | 34.3 | 55
916269 | 2018-04-23 15:29 | 13.6471 | Oxy9 (PSt7-10) | 2018-04-04 12:44 | default | 120.3176 | μmol/L | 33.0117 | °C | 1009 | hPa | Humid | 35 | 0 | 0 | 24.55 | 162200.6513 | 272317.4773 | 34.3 | 55
916279 | 2018-04-23 15:29 | 13.6636 | Oxy9 (PSt7-10) | 2018-04-04 12:44 | default | 120.3436 | μmol/L | 33.0052 | °C | 1009 | hPa | Humid | 35 | 0 | 0 | 24.55 | 162240.3733 | 272327.7058 | 34.3 | 55
916292 | 2018-04-23 15:29 | 13.6801 | Oxy9 (PSt7-10) | 2018-04-04 12:44 | default | 120.3353 | μmol/L | 33.0048 | °C | 1009 | hPa | Humid | 35 | 0 | 0 | 24.551 | 162266.5873 | 272316.5647 | 34.3 | 55
916303 | 2018-04-23 15:29 | 13.697 | Oxy9 (PSt7-10) | 2018-04-04 12:44 | default | 120.356 | μmol/L | 32.9996 | °C | 1009 | hPa | Humid | 35 | 0 | 0 | 24.551 | 162281.0606 | 272313.5222 | 34.3 | 55
916311 | 2018-04-23 15:29 | 13.7138 | Oxy9 (PSt7-10) | 2018-04-04 12:44 | default | 120.3102 | μmol/L | 33.0061 | °C | 1009 | hPa | Humid | 35 | 0 | 0 | 24.553 | 162287.2118 | 272302.1161 | 34.3 | 55
916314 | 2018-04-23 15:29 | 13.7307 | Oxy9 (PSt7-10) | 2018-04-04 12:44 | default | 120.2746 | μmol/L | 33.0274 | °C | 1009 | hPa | Humid | 35 | 0 | 0 | 24.548 | 162281.7396 | 272312.7901 | 34.3 | 55
916328 | 2018-04-23 15:29 | 13.747 | Oxy9 (PSt7-10) | 2018-04-04 12:44 | default | 120.2312 | μmol/L | 33.0333 | °C | 1009 | hPa | Humid | 35 | 0 | 0 | 24.55 | 162293.1631 | 272299.8709 | 34.3 | 55
916339 | 2018-04-23 15:29 | 13.7635 | Oxy9 (PSt7-10) | 2018-04-04 12:44 | default | 120.2229 | μmol/L | 33.0279 | °C | 1009 | hPa | Humid | 35 | 0 | 0 | 24.553 | 162284.9372 | 272300.7231 | 34.3 | 55
916343 | 2018-04-23 15:29 | 13.7801 | Oxy9 (PSt7-10) | 2018-04-04 12:44 | default | 120.2121 | μmol/L | 33.0355 | °C | 1009 | hPa | Humid | 35 | 0 | 0 | 24.551 | 162286.6017 | 272313.3559 | 34.3 | 55
916355 | 2018-04-23 15:29 | 13.7972 | Oxy9 (PSt7-10) | 2018-04-04 12:44 | default | 120.2564 | μmol/L | 33.027 | °C | 1009 | hPa | Humid | 35 | 0 | 0 | 24.55 | 162292.7187 | 272321.9837 | 34.3 | 55
916365 | 2018-04-23 15:29 | 13.8133 | Oxy9 (PSt7-10) | 2018-04-04 12:44 | default | 120.2535 | μmol/L | 33.0203 | °C | 1009 | hPa | Humid | 35 | 0 | 0 | 24.553 | 162290.3368 | 272311.0945 | 34.3 | 55
916373 | 2018-04-23 15:29 | 13.8299 | Oxy9 (PSt7-10) | 2018-04-04 12:44 | default | 120.254 | μmol/L | 33.0176 | °C | 1009 | hPa | Humid | 35 | 0 | 0 | 24.554 | 162295.5907 | 272311.7853 | 34.3 | 55
916383 | 2018-04-23 15:29 | 13.8467 | Oxy9 (PSt7-10) | 2018-04-04 12:44 | default | 120.2692 | μmol/L | 33.0139 | °C | 1009 | hPa | Humid | 35 | 0 | 0 | 24.554 | 162294.8965 | 272310.3717 | 34.3 | 55
916393 | 2018-04-23 15:29 | 13.8639 | Oxy9 (PSt7-10) | 2018-04-04 12:44 | default | 120.3005 | μmol/L | 33.0135 | °C | 1009 | hPa | Humid | 35 | 0 | 0 | 24.551 | 162292.8217 | 272309.8144 | 34.3 | 55
916399 | 2018-04-23 15:29 | 13.8807 | Oxy9 (PSt7-10) | 2018-04-04 12:44 | default | 120.2489 | μmol/L | 33.0189 | °C | 1009 | hPa | Humid | 35 | 0 | 0 | 24.554 | 162286.5666 | 272301.8455 | 34.3 | 55
916411 | 2018-04-23 15:29 | 13.8979 | Oxy9 (PSt7-10) | 2018-04-04 12:44 | default | 120.2786 | μmol/L | 33.0115 | °C | 1009 | hPa | Humid | 35 | 0 | 0 | 24.554 | 162294.8984 | 272297.4523 | 34.3 | 55
916418 | 2018-04-23 15:29 | 13.9135 | Oxy9 (PSt7-10) | 2018-04-04 12:44 | default | 120.2809 | μmol/L | 33.0109 | °C | 1009 | hPa | Humid | 35 | 0 | 0 | 24.554 | 162294.5036 | 272302.7514 | 34.3 | 55
916428 | 2018-04-23 15:29 | 13.9328 | Oxy9 (PSt7-10) | 2018-04-04 12:44 | default | 120.2877 | μmol/L | 33.0068 | °C | 1009 | hPa | Humid | 35 | 0 | 0 | 24.555 | 162300.0199 | 272300.8302 | 34.3 | 55
916436 | 2018-04-23 15:29 | 13.9488 | Oxy9 (PSt7-10) | 2018-04-04 12:44 | default | 120.2847 | μmol/L | 33.0075 | °C | 1009 | hPa | Humid | 35 | 0 | 0 | 24.555 | 162284.5557 | 272289.0408 | 34.3 | 55
916440 | 2018-04-23 15:29 | 13.9645 | Oxy9 (PSt7-10) | 2018-04-04 12:44 | default | 120.2316 | μmol/L | 33.0158 | °C | 1009 | hPa | Humid | 35 | 0 | 0 | 24.557 | 162287.9475 | 272294.3202 | 34.3 | 55
916453 | 2018-04-23 15:29 | 13.9844 | Oxy9 (PSt7-10) | 2018-04-04 12:44 | default | 120.2406 | μmol/L | 33.0185 | °C | 1009 | hPa | Humid | 35 | 0 | 0 | 24.555 | 162304.2126 | 272296.0194 | 34.3 | 55
916463 | 2018-04-23 15:29 | 13.9974 | Oxy9 (PSt7-10) | 2018-04-04 12:44 | default | 120.2476 | μmol/L | 33.0192 | °C | 1009 | hPa | Humid | 35 | 0 | 0 | 24.554 | 162291.1709 | 272287.974 | 34.3 | 55
916467 | 2018-04-23 15:29 | 14.0135 | Oxy9 (PSt7-10) | 2018-04-04 12:44 | default | 120.2837 | μmol/L | 33.0102 | °C | 1009 | hPa | Humid | 35 | 0 | 0 | 24.554 | 162292.2085 | 272294.2157 | 34.3 | 55
916477 | 2018-04-23 15:29 | 14.0314 | Oxy9 (PSt7-10) | 2018-04-04 12:44 | default | 120.2458 | μmol/L | 33.0172 | °C | 1009 | hPa | Humid | 35 | 0 | 0 | 24.555 | 162295.9729 | 272295.4136 | 34.3 | 55
916491 | 2018-04-23 15:29 | 14.0471 | Oxy9 (PSt7-10) | 2018-04-04 12:44 | default | 120.1815 | μmol/L | 33.0234 | °C | 1009 | hPa | Humid | 35 | 0 | 0 | 24.559 | 162291.0623 | 272300.4945 | 34.3 | 55
916498 | 2018-04-23 15:29 | 14.0639 | Oxy9 (PSt7-10) | 2018-04-04 12:44 | default | 120.1834 | μmol/L | 33.0328 | °C | 1009 | hPa | Humid | 35 | 0 | 0 | 24.555 | 162311.3889 | 272302.3159 | 34.3 | 55
916510 | 2018-04-23 15:29 | 14.0802 | Oxy9 (PSt7-10) | 2018-04-04 12:44 | default | 120.2308 | μmol/L | 33.0185 | °C | 1009 | hPa | Humid | 35 | 0 | 0 | 24.556 | 162302.4522 | 272302.1057 | 34.3 | 55
916512 | 2018-04-23 15:29 | 14.0971 | Oxy9 (PSt7-10) | 2018-04-04 12:44 | default | 120.2076 | μmol/L | 33.0292 | °C | 1009 | hPa | Humid | 35 | 0 | 0 | 24.554 | 162300.0105 | 272299.2502 | 34.3 | 55
916524 | 2018-04-23 15:29 | 14.1135 | Oxy9 (PSt7-10) | 2018-04-04 12:44 | default | 120.1774 | μmol/L | 33.0318 | °C | 1009 | hPa | Humid | 35 | 0 | 0 | 24.556 | 162299.4219 | 272304.6781 | 34.3 | 55
916535 | 2018-04-23 15:29 | 14.1307 | Oxy9 (PSt7-10) | 2018-04-04 12:44 | default | 120.2036 | μmol/L | 33.0253 | °C | 1009 | hPa | Humid | 35 | 0 | 0 | 24.556 | 162311.4882 | 272301.1632 | 34.3 | 55
916546 | 2018-04-23 15:29 | 14.1481 | Oxy9 (PSt7-10) | 2018-04-04 12:44 | default | 120.1909 | μmol/L | 33.021 | °C | 1009 | hPa | Humid | 35 | 0 | 0 | 24.559 | 162315.5935 | 272304.0013 | 34.3 | 55
916549 | 2018-04-23 15:29 | 14.1634 | Oxy9 (PSt7-10) | 2018-04-04 12:44 | default | 120.193 | μmol/L | 33.023 | °C | 1009 | hPa | Humid | 35 | 0 | 0 | 24.558 | 162313.1352 | 272294.142 | 34.3 | 55
916558 | 2018-04-23 15:29 | 14.181 | Oxy9 (PSt7-10) | 2018-04-04 12:44 | default | 120.2461 | μmol/L | 33.0147 | °C | 1009 | hPa | Humid | 35 | 0 | 0 | 24.556 | 162313.0075 | 272298.534 | 34.3 | 55
916568 | 2018-04-23 15:29 | 14.1966 | Oxy9 (PSt7-10) | 2018-04-04 12:44 | default | 120.2036 | μmol/L | 33.0278 | °C | 1009 | hPa | Humid | 35 | 0 | 0 | 24.555 | 162308.4052 | 272304.0043 | 34.3 | 55
916581 | 2018-04-23 15:29 | 14.2142 | Oxy9 (PSt7-10) | 2018-04-04 12:44 | default | 120.1877 | μmol/L | 33.0243 | °C | 1009 | hPa | Humid | 35 | 0 | 0 | 24.558 | 162316.2639 | 272297.8236 | 34.3 | 55
916591 | 2018-04-23 15:29 | 14.23 | Oxy9 (PSt7-10) | 2018-04-04 12:44 | default | 120.1912 | μmol/L | 33.0259 | °C | 1009 | hPa | Humid | 35 | 0 | 0 | 24.557 | 162310.1969 | 272290.3889 | 34.3 | 55
916601 | 2018-04-23 15:29 | 14.2487 | Oxy9 (PSt7-10) | 2018-04-04 12:44 | default | 120.1887 | μmol/L | 33.0265 | °C | 1009 | hPa | Humid | 35 | 0 | 0 | 24.557 | 162324.7624 | 272306.5221 | 34.3 | 55
916602 | 2018-04-23 15:29 | 14.2633 | Oxy9 (PSt7-10) | 2018-04-04 12:44 | default | 120.1692 | μmol/L | 33.0264 | °C | 1009 | hPa | Humid | 35 | 0 | 0 | 24.559 | 162305.6588 | 272288.5588 | 34.3 | 55
916612 | 2018-04-23 15:29 | 14.28 | Oxy9 (PSt7-10) | 2018-04-04 12:44 | default | 120.1829 | μmol/L | 33.0255 | °C | 1009 | hPa | Humid | 35 | 0 | 0 | 24.558 | 162317.9046 | 272293.8507 | 34.3 | 55
916622 | 2018-04-23 15:29 | 14.2981 | Oxy9 (PSt7-10) | 2018-04-04 12:44 | default | 120.2226 | μmol/L | 33.0156 | °C | 1009 | hPa | Humid | 35 | 0 | 0 | 24.558 | 162327.6969 | 272304.3367 | 34.3 | 55
916629 | 2018-04-23 15:29 | 14.3139 | Oxy9 (PSt7-10) | 2018-04-04 12:44 | default | 120.1918 | μmol/L | 33.0183 | °C | 1009 | hPa | Humid | 35 | 0 | 0 | 24.56 | 162326.8771 | 272299.9914 | 34.3 | 55
916638 | 2018-04-23 15:29 | 14.3307 | Oxy9 (PSt7-10) | 2018-04-04 12:44 | default | 120.2085 | μmol/L | 33.0092 | °C | 1009 | hPa | Humid | 35 | 0 | 0 | 24.562 | 162321.2939 | 272294.6427 | 34.3 | 55
916649 | 2018-04-23 15:29 | 14.3473 | Oxy9 (PSt7-10) | 2018-04-04 12:44 | default | 120.2494 | μmol/L | 33.0114 | °C | 1009 | hPa | Humid | 35 | 0 | 0 | 24.557 | 162314.3871 | 272302.2609 | 34.3 | 55
916660 | 2018-04-23 15:29 | 14.3636 | Oxy9 (PSt7-10) | 2018-04-04 12:44 | default | 120.088 | μmol/L | 33.0442 | °C | 1009 | hPa | Humid | 35 | 0 | 0 | 24.56 | 162327.4138 | 272294.6687 | 34.3 | 55
916667 | 2018-04-23 15:29 | 14.3805 | Oxy9 (PSt7-10) | 2018-04-04 12:44 | default | 120.1436 | μmol/L | 33.0303 | °C | 1009 | hPa | Humid | 35 | 0 | 0 | 24.56 | 162321.9033 | 272300.1813 | 34.3 | 55
916676 | 2018-04-23 15:30 | 14.3984 | Oxy9 (PSt7-10) | 2018-04-04 12:44 | default | 120.1487 | μmol/L | 33.0315 | °C | 1009 | hPa | Humid | 35 | 0 | 0 | 24.559 | 162323.6859 | 272307.254 | 34.3 | 55
916690 | 2018-04-23 15:30 | 14.4134 | Oxy9 (PSt7-10) | 2018-04-04 12:44 | default | 120.1337 | μmol/L | 33.0303 | °C | 1009 | hPa | Humid | 35 | 0 | 0 | 24.561 | 162322.1695 | 272292.7081 | 34.3 | 55
916698 | 2018-04-23 15:30 | 14.4303 | Oxy9 (PSt7-10) | 2018-04-04 12:44 | default | 120.1805 | μmol/L | 33.0286 | °C | 1009 | hPa | Humid | 35 | 0 | 0 | 24.557 | 162332.8882 | 272307.3056 | 34.3 | 55
916707 | 2018-04-23 15:30 | 14.4487 | Oxy9 (PSt7-10) | 2018-04-04 12:44 | default | 120.1508 | μmol/L | 33.0335 | °C | 1009 | hPa | Humid | 35 | 0 | 0 | 24.558 | 162331.2821 | 272303.4984 | 34.3 | 55
916712 | 2018-04-23 15:30 | 14.4635 | Oxy9 (PSt7-10) | 2018-04-04 12:44 | default | 120.2026 | μmol/L | 33.0156 | °C | 1009 | hPa | Humid | 35 | 0 | 0 | 24.56 | 162324.8928 | 272283.9585 | 34.3 | 55
916720 | 2018-04-23 15:30 | 14.4806 | Oxy9 (PSt7-10) | 2018-04-04 12:44 | default | 120.1652 | μmol/L | 33.025 | °C | 1009 | hPa | Humid | 35 | 0 | 0 | 24.56 | 162333.9464 | 272294.6124 | 34.3 | 55
916729 | 2018-04-23 15:30 | 14.4968 | Oxy9 (PSt7-10) | 2018-04-04 12:44 | default | 120.1684 | μmol/L | 33.0217 | °C | 1009 | hPa | Humid | 35 | 0 | 0 | 24.561 | 162335.3873 | 272297.4524 | 34.3 | 55
916744 | 2018-04-23 15:30 | 14.5137 | Oxy9 (PSt7-10) | 2018-04-04 12:44 | default | 120.1781 | μmol/L | 33.0168 | °C | 1009 | hPa | Humid | 35 | 0 | 0 | 24.562 | 162344.5048 | 272293.949 | 34.3 | 55
916747 | 2018-04-23 15:30 | 14.531 | Oxy9 (PSt7-10) | 2018-04-04 12:44 | default | 120.1872 | μmol/L | 33.0219 | °C | 1009 | hPa | Humid | 35 | 0 | 0 | 24.559 | 162333.1304 | 272278.5687 | 34.3 | 55
916755 | 2018-04-23 15:30 | 14.5467 | Oxy9 (PSt7-10) | 2018-04-04 12:44 | default | 120.12 | μmol/L | 33.0338 | °C | 1009 | hPa | Humid | 35 | 0 | 0 | 24.561 | 162329.9389 | 272285.3994 | 34.3 | 55
916764 | 2018-04-23 15:30 | 14.5635 | Oxy9 (PSt7-10) | 2018-04-04 12:44 | default | 120.2305 | μmol/L | 33.0136 | °C | 1009 | hPa | Humid | 35 | 0 | 0 | 24.558 | 162337.3127 | 272289.8431 | 34.3 | 55
916773 | 2018-04-23 15:30 | 14.5803 | Oxy9 (PSt7-10) | 2018-04-04 12:44 | default | 120.1781 | μmol/L | 33.0143 | °C | 1009 | hPa | Humid | 35 | 0 | 0 | 24.563 | 162338.6079 | 272282.9642 | 34.3 | 55
916782 | 2018-04-23 15:30 | 14.5978 | Oxy9 (PSt7-10) | 2018-04-04 12:44 | default | 120.1251 | μmol/L | 33.0275 | °C | 1009 | hPa | Humid | 35 | 0 | 0 | 24.563 | 162335.6795 | 272293.7841 | 34.3 | 55
916794 | 2018-04-23 15:30 | 14.6135 | Oxy9 (PSt7-10) | 2018-04-04 12:44 | default | 120.1723 | μmol/L | 33.0232 | °C | 1009 | hPa | Humid | 35 | 0 | 0 | 24.56 | 162338.1633 | 272295.3045 | 34.3 | 55
916807 | 2018-04-23 15:30 | 14.6304 | Oxy9 (PSt7-10) | 2018-04-04 12:44 | default | 120.1649 | μmol/L | 33.0201 | °C | 1009 | hPa | Humid | 35 | 0 | 0 | 24.562 | 162332.2599 | 272289.2133 | 34.3 | 55
916810 | 2018-04-23 15:30 | 14.6473 | Oxy9 (PSt7-10) | 2018-04-04 12:44 | default | 120.2145 | μmol/L | 33.0151 | °C | 1009 | hPa | Humid | 35 | 0 | 0 | 24.559 | 162340.4346 | 272293.0858 | 34.3 | 55
916822 | 2018-04-23 15:30 | 14.6636 | Oxy9 (PSt7-10) | 2018-04-04 12:44 | default | 120.1218 | μmol/L | 33.0284 | °C | 1009 | hPa | Humid | 35 | 0 | 0 | 24.563 | 162343.5648 | 272280.8956 | 34.3 | 55
916830 | 2018-04-23 15:30 | 14.68 | Oxy9 (PSt7-10) | 2018-04-04 12:44 | default | 120.1449 | μmol/L | 33.0275 | °C | 1009 | hPa | Humid | 35 | 0 | 0 | 24.561 | 162340.8603 | 272296.1265 | 34.3 | 55
916842 | 2018-04-23 15:30 | 14.6971 | Oxy9 (PSt7-10) | 2018-04-04 12:44 | default | 120.105 | μmol/L | 33.04 | °C | 1009 | hPa | Humid | 35 | 0 | 0 | 24.56 | 162351.9158 | 272290.0533 | 34.3 | 55
916852 | 2018-04-23 15:30 | 14.7141 | Oxy9 (PSt7-10) | 2018-04-04 12:44 | default | 120.0965 | μmol/L | 33.0322 | °C | 1009 | hPa | Humid | 35 | 0 | 0 | 24.564 | 162344.7511 | 272296.222 | 34.3 | 55
916860 | 2018-04-23 15:30 | 14.7301 | Oxy9 (PSt7-10) | 2018-04-04 12:44 | default | 120.1232 | μmol/L | 33.033 | °C | 1009 | hPa | Humid | 35 | 0 | 0 | 24.561 | 162340.5527 | 272293.1252 | 34.3 | 55
916870 | 2018-04-23 15:30 | 14.7474 | Oxy9 (PSt7-10) | 2018-04-04 12:44 | default | 120.0781 | μmol/L | 33.0393 | °C | 1009 | hPa | Humid | 35 | 0 | 0 | 24.563 | 162351.8617 | 272294.8601 | 34.3 | 55
916874 | 2018-04-23 15:30 | 14.7636 | Oxy9 (PSt7-10) | 2018-04-04 12:44 | default | 120.0817 | μmol/L | 33.0384 | °C | 1009 | hPa | Humid | 35 | 0 | 0 | 24.563 | 162349.7143 | 272284.7886 | 34.3 | 55
916885 | 2018-04-23 15:30 | 14.7806 | Oxy9 (PSt7-10) | 2018-04-04 12:44 | default | 120.1016 | μmol/L | 33.0284 | °C | 1009 | hPa | Humid | 35 | 0 | 0 | 24.565 | 162356.6144 | 272290.6734 | 34.3 | 55
916894 | 2018-04-23 15:30 | 14.7968 | Oxy9 (PSt7-10) | 2018-04-04 12:44 | default | 120.1259 | μmol/L | 33.0199 | °C | 1009 | hPa | Humid | 35 | 0 | 0 | 24.566 | 162353.5461 | 272280.4899 | 34.3 | 55
916904 | 2018-04-23 15:30 | 14.8146 | Oxy9 (PSt7-10) | 2018-04-04 12:44 | default | 120.191 | μmol/L | 33.0111 | °C | 1009 | hPa | Humid | 35 | 0 | 0 | 24.563 | 162357.792 | 272293.8694 | 34.3 | 55
916912 | 2018-04-23 15:30 | 14.8304 | Oxy9 (PSt7-10) | 2018-04-04 12:44 | default | 120.0559 | μmol/L | 33.0423 | °C | 1009 | hPa | Humid | 35 | 0 | 0 | 24.564 | 162354.323 | 272291.9848 | 34.3 | 55
916920 | 2018-04-23 15:30 | 14.848 | Oxy9 (PSt7-10) | 2018-04-04 12:44 | default | 120.1119 | μmol/L | 33.0259 | °C | 1009 | hPa | Humid | 35 | 0 | 0 | 24.565 | 162357.4966 | 272292.6039 | 34.3 | 55
916930 | 2018-04-23 15:30 | 14.8646 | Oxy9 (PSt7-10) | 2018-04-04 12:44 | default | 120.0991 | μmol/L | 33.0266 | °C | 1009 | hPa | Humid | 35 | 0 | 0 | 24.566 | 162355.5871 | 272278.0375 | 34.3 | 55
916941 | 2018-04-23 15:30 | 14.8805 | Oxy9 (PSt7-10) | 2018-04-04 12:44 | default | 120.0809 | μmol/L | 33.0287 | °C | 1009 | hPa | Humid | 35 | 0 | 0 | 24.567 | 162358.2566 | 272287.2956 | 34.3 | 55
916949 | 2018-04-23 15:30 | 14.8973 | Oxy9 (PSt7-10) | 2018-04-04 12:44 | default | 120.1022 | μmol/L | 33.0308 | °C | 1009 | hPa | Humid | 35 | 0 | 0 | 24.564 | 162354.7457 | 272281.9991 | 34.3 | 55
916956 | 2018-04-23 15:30 | 14.9144 | Oxy9 (PSt7-10) | 2018-04-04 12:44 | default | 120.0754 | μmol/L | 33.035 | °C | 1009 | hPa | Humid | 35 | 0 | 0 | 24.565 | 162359.6943 | 272289.7864 | 34.3 | 55
916966 | 2018-04-23 15:30 | 14.9304 | Oxy9 (PSt7-10) | 2018-04-04 12:44 | default | 120.0962 | μmol/L | 33.0273 | °C | 1009 | hPa | Humid | 35 | 0 | 0 | 24.566 | 162354.9619 | 272278.3231 | 34.3 | 55
916976 | 2018-04-23 15:30 | 14.9466 | Oxy9 (PSt7-10) | 2018-04-04 12:44 | default | 120.074 | μmol/L | 33.0354 | °C | 1009 | hPa | Humid | 35 | 0 | 0 | 24.565 | 162356.6494 | 272277.7401 | 34.3 | 55
916984 | 2018-04-23 15:30 | 14.9638 | Oxy9 (PSt7-10) | 2018-04-04 12:44 | default | 120.0748 | μmol/L | 33.0376 | °C | 1009 | hPa | Humid | 35 | 0 | 0 | 24.564 | 162361.5989 | 272281.6954 | 34.3 | 55
916993 | 2018-04-23 15:30 | 14.9888 | Oxy9 (PSt7-10) | 2018-04-04 12:44 | default | 120.051 | μmol/L | 33.0411 | °C | 1009 | hPa | Humid | 35 | 0 | 0 | 24.565 | 162384.0489 | 272310.1096 | 34.3 | 55
916998 | 2018-04-23 15:30 | 15.019 | Oxy9 (PSt7-10) | 2018-04-04 12:44 | default | 120.0415 | μmol/L | 33.0361 | °C | 1009 | hPa | Humid | 35 | 0 | 0 | 24.568 | 162408.5119 | 272329.3804 | 34.3 | 55
917010 | 2018-04-23 15:30 | 15.019 | Oxy9 (PSt7-10) | 2018-04-04 12:44 | default | 120.0514 | μmol/L | 33.0361 | °C | 1009 | hPa | Humid | 35 | 0 | 0 | 24.567 | 162347.2041 | 272266.9708 | 34.3 | 55
917012 | 2018-04-23 15:30 | 15.0321 | Oxy9 (PSt7-10) | 2018-04-04 12:44 | default | 120.018 | μmol/L | 33.037 | °C | 1009 | hPa | Humid | 35 | 0 | 0 | 24.57 | 162325.9621 | 272236.3633 | 34.3 | 55
917025 | 2018-04-23 15:30 | 15.0511 | Oxy9 (PSt7-10) | 2018-04-04 12:44 | default | 120.0647 | μmol/L | 33.0327 | °C | 1009 | hPa | Humid | 35 | 0 | 0 | 24.567 | 162358.9365 | 272273.4061 | 34.3 | 55
917029 | 2018-04-23 15:30 | 15.0688 | Oxy9 (PSt7-10) | 2018-04-04 12:44 | default | 120.0296 | μmol/L | 33.0415 | °C | 1009 | hPa | Humid | 35 | 0 | 0 | 24.567 | 162364.8509 | 272274.8503 | 34.3 | 55
917033 | 2018-04-23 15:30 | 15.0832 | Oxy9 (PSt7-10) | 2018-04-04 12:44 | default | 120.0278 | μmol/L | 33.042 | °C | 1009 | hPa | Humid | 35 | 0 | 0 | 24.567 | 162366.2096 | 272270.8973 | 34.3 | 55
917042 | 2018-04-23 15:30 | 15.1107 | Oxy9 (PSt7-10) | 2018-04-04 12:44 | default | 120.0775 | μmol/L | 33.0295 | °C | 1009 | hPa | Humid | 35 | 0 | 0 | 24.567 | 162399.2129 | 272297.7063 | 34.3 | 55
917049 | 2018-04-23 15:30 | 15.1133 | Oxy9 (PSt7-10) | 2018-04-04 12:44 | default | 120.0478 | μmol/L | 33.0295 | °C | 1009 | hPa | Humid | 35 | 0 | 0 | 24.57 | 162326.8366 | 272240.052 | 34.3 | 55
917053 | 2018-04-23 15:30 | 15.1311 | Oxy9 (PSt7-10) | 2018-04-04 12:44 | default | 120.0703 | μmol/L | 33.0313 | °C | 1009 | hPa | Humid | 35 | 0 | 0 | 24.567 | 162358.2363 | 272251.3285 | 34.3 | 55
917058 | 2018-04-23 15:30 | 15.1476 | Oxy9 (PSt7-10) | 2018-04-04 12:44 | default | 120.0682 | μmol/L | 33.0318 | °C | 1009 | hPa | Humid | 35 | 0 | 0 | 24.567 | 162367.1997 | 272263.6102 | 34.3 | 55
917063 | 2018-04-23 15:30 | 15.1673 | Oxy9 (PSt7-10) | 2018-04-04 12:44 | default | 120.0344 | μmol/L | 33.0353 | °C | 1009 | hPa | Humid | 35 | 0 | 0 | 24.569 | 162369.1133 | 272272.6217 | 34.3 | 55
917065 | 2018-04-23 15:30 | 15.1913 | Oxy9 (PSt7-10) | 2018-04-04 12:44 | default | 120.0928 | μmol/L | 33.0282 | °C | 1009 | hPa | Humid | 35 | 0 | 0 | 24.566 | 162402.4096 | 272290.0534 | 34.3 | 55
917069 | 2018-04-23 15:30 | 15.198 | Oxy9 (PSt7-10) | 2018-04-04 12:44 | default | 120.0532 | μmol/L | 33.0282 | °C | 1009 | hPa | Humid | 35 | 0 | 0 | 24.57 | 162341.4902 | 272245.6912 | 34.3 | 55
917073 | 2018-04-23 15:30 | 15.2136 | Oxy9 (PSt7-10) | 2018-04-04 12:44 | default | 119.9653 | μmol/L | 33.0501 | °C | 1009 | hPa | Humid | 35 | 0 | 0 | 24.57 | 162364.1844 | 272256.9329 | 34.3 | 55
917079 | 2018-04-23 15:30 | 15.2305 | Oxy9 (PSt7-10) | 2018-04-04 12:44 | default | 120.0324 | μmol/L | 33.0358 | °C | 1009 | hPa | Humid | 35 | 0 | 0 | 24.569 | 162367.2342 | 272261.0185 | 34.3 | 55
917082 | 2018-04-23 15:30 | 15.2468 | Oxy9 (PSt7-10) | 2018-04-04 12:44 | default | 120.0419 | μmol/L | 33.0285 | °C | 1009 | hPa | Humid | 35 | 0 | 0 | 24.571 | 162367.0751 | 272265.6746 | 34.3 | 55
917085 | 2018-04-23 15:30 | 15.2634 | Oxy9 (PSt7-10) | 2018-04-04 12:44 | default | 120.0277 | μmol/L | 33.0346 | °C | 1009 | hPa | Humid | 35 | 0 | 0 | 24.57 | 162376.4207 | 272271.2919 | 34.3 | 55
917087 | 2018-04-23 15:30 | 15.2807 | Oxy9 (PSt7-10) | 2018-04-04 12:44 | default | 120.0076 | μmol/L | 33.0371 | °C | 1009 | hPa | Humid | 35 | 0 | 0 | 24.571 | 162384.3073 | 272276.9881 | 34.3 | 55
917091 | 2018-04-23 15:30 | 15.2986 | Oxy9 (PSt7-10) | 2018-04-04 12:44 | default | 120.0355 | μmol/L | 33.0326 | °C | 1009 | hPa | Humid | 35 | 0 | 0 | 24.57 | 162387.4713 | 272279.6116 | 34.3 | 55
917092 | 2018-04-23 15:30 | 15.3138 | Oxy9 (PSt7-10) | 2018-04-04 12:44 | default | 120.0113 | μmol/L | 33.0386 | °C | 1009 | hPa | Humid | 35 | 0 | 0 | 24.57 | 162383.6639 | 272265.5953 | 34.3 | 55
917094 | 2018-04-23 15:30 | 15.3304 | Oxy9 (PSt7-10) | 2018-04-04 12:44 | default | 120.0395 | μmol/L | 33.0365 | °C | 1009 | hPa | Humid | 35 | 0 | 0 | 24.568 | 162387.8696 | 272265.2185 | 34.3 | 55
917095 | 2018-04-23 15:30 | 15.3468 | Oxy9 (PSt7-10) | 2018-04-04 12:44 | default | 119.9592 | μmol/L | 33.0467 | °C | 1009 | hPa | Humid | 35 | 0 | 0 | 24.572 | 162386.5966 | 272271.1068 | 34.3 | 55
917096 | 2018-04-23 15:30 | 15.3633 | Oxy9 (PSt7-10) | 2018-04-04 12:44 | default | 120.0157 | μmol/L | 33.0301 | °C | 1009 | hPa | Humid | 35 | 0 | 0 | 24.573 | 162385.2509 | 272278.5847 | 34.3 | 55