## Devices
Name | Type | Serial | FW-Version | Channels
SABD0001000008 | OXY-10 ST | SABD0001000008 | AAV1.0.0.11 | 10

## Sensors
Name | Analyte | Sensor ID | Sensor Type | Batch ID | Lot Nr | Created on
Oxy8 | O2 | 148861919 | PSt7-10 | 000000-000 | 0000-00 | 2018-04-04 12:36

## Oxygen Calibrations
Sensor | Calibration Date | Cal0 [°] | T0 | T0 Unit | Cal2nd [°] | T2nd | T2nd Unit | pATM | pATM Unit | O2Cal2nd | O2Cal2nd Unit | Environment | f1 | m | dKSV1 | dKSV2 | dPhi1 | dPhi2 | Is PreSens Calibration
Oxy8 (PSt7-10) | 2018-04-04 12:36 | 55.61 | 20 | °C | 22.04 | 20 | °C | 978 | hPa | 100 | %a.s. | Humid | 0.861 | 13.56 | 0.00035 | 0 | -0.02617 | 0 | FALSE

## Annotations
Date | Delta T [min] | Device | Channel | User | Annotation

## Info
Software Version | 2.1.0.443
Exported at | 2018-04-09 11:37

## SABD0001000008, Ch 1
Id | Date | Delta T [min] | Sensor | Calibration | User | Oxygen | Oxygen Unit | Temperature | Temperature Unit | Pressure | Pressure Unit | Mode | Salinity [pmil] | User Signal Intensity | Error | Phase [°] | Amplitude [µV] | Reference Amplitude [µV] | Signal LED Current | Reference LED Current | Battery [V]
13911 | 2018-04-09 10:34 | 0 | Oxy8 (PSt7-10) | 2018-04-04 12:36 | default | 182.2292 | μmol/L | 26.4141 | °C | 1005 | hPa | Humid | 35 | 0 | 0 | 22.218 | 130592.5804 | 335487.5775 | 52.5 | 38
13919 | 2018-04-09 10:34 | 0.013217 | Oxy8 (PSt7-10) | 2018-04-04 12:36 | default | 182.1511 | μmol/L | 26.414 | °C | 1005 | hPa | Humid | 35 | 0 | 0 | 22.223 | 130533.9851 | 335399.0577 | 52.5 | 38
13921 | 2018-04-09 10:35 | 0.028585 | Oxy8 (PSt7-10) | 2018-04-04 12:36 | default | 182.1661 | μmol/L | 26.4112 | °C | 1005 | hPa | Humid | 35 | 0 | 0 | 22.223 | 130504.4401 | 335357.6461 | 52.5 | 38
13937 | 2018-04-09 10:35 | 0.045703 | Oxy8 (PSt7-10) | 2018-04-04 12:36 | default | 182.1485 | μmol/L | 26.4175 | °C | 1005 | hPa | Humid | 35 | 0 | 0 | 22.222 | 130485.4615 | 335318.2354 | 52.5 | 38
13939 | 2018-04-09 10:35 | 0.06172 | Oxy8 (PSt7-10) | 2018-04-04 12:36 | default | 182.1682 | μmol/L | 26.4138 | °C | 1005 | hPa | Humid | 35 | 0 | 0 | 22.222 | 130465.6096 | 335295.4581 | 52.5 | 38
13954 | 2018-04-09 10:35 | 0.078271 | Oxy8 (PSt7-10) | 2018-04-04 12:36 | default | 182.1885 | μmol/L | 26.4129 | °C | 1005 | hPa | Humid | 35 | 0 | 0 | 22.221 | 130458.5466 | 335272.8868 | 52.5 | 38
13965 | 2018-04-09 10:35 | 0.095339 | Oxy8 (PSt7-10) | 2018-04-04 12:36 | default | 182.1834 | μmol/L | 26.4197 | °C | 1005 | hPa | Humid | 35 | 0 | 0 | 22.219 | 130441.6152 | 335271.4395 | 52.5 | 38
13970 | 2018-04-09 10:35 | 0.11149 | Oxy8 (PSt7-10) | 2018-04-04 12:36 | default | 182.1618 | μmol/L | 26.4209 | °C | 1005 | hPa | Humid | 35 | 0 | 0 | 22.22 | 130437.6146 | 335268.3483 | 52.5 | 38
13982 | 2018-04-09 10:35 | 0.12809 | Oxy8 (PSt7-10) | 2018-04-04 12:36 | default | 182.1623 | μmol/L | 26.4208 | °C | 1005 | hPa | Humid | 35 | 0 | 0 | 22.22 | 130414.5802 | 335246.7699 | 52.5 | 38
13991 | 2018-04-09 10:35 | 0.14519 | Oxy8 (PSt7-10) | 2018-04-04 12:36 | default | 182.2911 | μmol/L | 26.4025 | °C | 1005 | hPa | Humid | 35 | 0 | 0 | 22.218 | 130408.2507 | 335219.3644 | 52.5 | 38
14005 | 2018-04-09 10:35 | 0.16184 | Oxy8 (PSt7-10) | 2018-04-04 12:36 | default | 182.3241 | μmol/L | 26.3992 | °C | 1005 | hPa | Humid | 35 | 0 | 0 | 22.217 | 130395.403 | 335237.489 | 52.5 | 38
14008 | 2018-04-09 10:35 | 0.17788 | Oxy8 (PSt7-10) | 2018-04-04 12:36 | default | 182.2089 | μmol/L | 26.415 | °C | 1005 | hPa | Humid | 35 | 0 | 0 | 22.219 | 130385.1418 | 335214.5063 | 52.5 | 38
14018 | 2018-04-09 10:35 | 0.19506 | Oxy8 (PSt7-10) | 2018-04-04 12:36 | default | 182.1356 | μmol/L | 26.4228 | °C | 1005 | hPa | Humid | 35 | 0 | 0 | 22.221 | 130376.273 | 335205.9733 | 52.5 | 38
14034 | 2018-04-09 10:35 | 0.212 | Oxy8 (PSt7-10) | 2018-04-04 12:36 | default | 182.2335 | μmol/L | 26.4074 | °C | 1005 | hPa | Humid | 35 | 0 | 0 | 22.22 | 130371.2165 | 335200.6848 | 52.5 | 38
14039 | 2018-04-09 10:35 | 0.22855 | Oxy8 (PSt7-10) | 2018-04-04 12:36 | default | 182.2362 | μmol/L | 26.4157 | °C | 1005 | hPa | Humid | 35 | 0 | 0 | 22.217 | 130356.2863 | 335192.4626 | 52.5 | 38
14056 | 2018-04-09 10:35 | 0.24476 | Oxy8 (PSt7-10) | 2018-04-04 12:36 | default | 182.1746 | μmol/L | 26.4273 | °C | 1005 | hPa | Humid | 35 | 0 | 0 | 22.217 | 130340.9042 | 335175.7903 | 52.5 | 38
14062 | 2018-04-09 10:35 | 0.26176 | Oxy8 (PSt7-10) | 2018-04-04 12:36 | default | 182.2418 | μmol/L | 26.4264 | °C | 1005 | hPa | Humid | 35 | 0 | 0 | 22.213 | 130331.16 | 335162.1773 | 52.5 | 38
14076 | 2018-04-09 10:35 | 0.2797 | Oxy8 (PSt7-10) | 2018-04-04 12:36 | default | 182.2413 | μmol/L | 26.4295 | °C | 1005 | hPa | Humid | 35 | 0 | 0 | 22.212 | 130326.0745 | 335171.3246 | 52.5 | 38
14086 | 2018-04-09 10:35 | 0.29533 | Oxy8 (PSt7-10) | 2018-04-04 12:36 | default | 182.2498 | μmol/L | 26.4191 | °C | 1005 | hPa | Humid | 35 | 0 | 0 | 22.215 | 130307.9598 | 335158.7374 | 52.5 | 38
14089 | 2018-04-09 10:35 | 0.31137 | Oxy8 (PSt7-10) | 2018-04-04 12:36 | default | 182.3166 | μmol/L | 26.4212 | °C | 1005 | hPa | Humid | 35 | 0 | 0 | 22.21 | 130293.0019 | 335151.4483 | 52.5 | 38
14105 | 2018-04-09 10:35 | 0.3282 | Oxy8 (PSt7-10) | 2018-04-04 12:36 | default | 182.2999 | μmol/L | 26.4155 | °C | 1005 | hPa | Humid | 35 | 0 | 0 | 22.213 | 130286.4111 | 335162.042 | 52.5 | 38
14112 | 2018-04-09 10:35 | 0.3452 | Oxy8 (PSt7-10) | 2018-04-04 12:36 | default | 182.3646 | μmol/L | 26.4152 | °C | 1005 | hPa | Humid | 35 | 0 | 0 | 22.209 | 130290.4098 | 335152.29 | 52.5 | 38
14125 | 2018-04-09 10:35 | 0.3618 | Oxy8 (PSt7-10) | 2018-04-04 12:36 | default | 182.4031 | μmol/L | 26.4109 | °C | 1005 | hPa | Humid | 35 | 0 | 0 | 22.208 | 130276.1364 | 335137.9849 | 52.5 | 38
14132 | 2018-04-09 10:35 | 0.37829 | Oxy8 (PSt7-10) | 2018-04-04 12:36 | default | 182.4026 | μmol/L | 26.4051 | °C | 1005 | hPa | Humid | 35 | 0 | 0 | 22.21 | 130273.4333 | 335141.0541 | 52.5 | 38
14142 | 2018-04-09 10:35 | 0.39492 | Oxy8 (PSt7-10) | 2018-04-04 12:36 | default | 182.3741 | μmol/L | 26.4193 | °C | 1005 | hPa | Humid | 35 | 0 | 0 | 22.207 | 130260.9286 | 335130.3192 | 52.5 | 38
14154 | 2018-04-09 10:35 | 0.41147 | Oxy8 (PSt7-10) | 2018-04-04 12:36 | default | 182.4478 | μmol/L | 26.3996 | °C | 1005 | hPa | Humid | 35 | 0 | 0 | 22.209 | 130245.8292 | 335116.6181 | 52.5 | 38
14160 | 2018-04-09 10:35 | 0.42819 | Oxy8 (PSt7-10) | 2018-04-04 12:36 | default | 182.419 | μmol/L | 26.4109 | °C | 1005 | hPa | Humid | 35 | 0 | 0 | 22.207 | 130235.0307 | 335136.3107 | 52.5 | 38
14176 | 2018-04-09 10:35 | 0.44456 | Oxy8 (PSt7-10) | 2018-04-04 12:36 | default | 182.4103 | μmol/L | 26.4184 | °C | 1005 | hPa | Humid | 35 | 0 | 0 | 22.205 | 130235.1981 | 335134.5062 | 52.5 | 38
14179 | 2018-04-09 10:35 | 0.46176 | Oxy8 (PSt7-10) | 2018-04-04 12:36 | default | 182.4089 | μmol/L | 26.4098 | °C | 1005 | hPa | Humid | 35 | 0 | 0 | 22.208 | 130217.4896 | 335115.2808 | 52.5 | 38
14190 | 2018-04-09 10:35 | 0.47823 | Oxy8 (PSt7-10) | 2018-04-04 12:36 | default | 182.5193 | μmol/L | 26.4038 | °C | 1005 | hPa | Humid | 35 | 0 | 0 | 22.203 | 130209.473 | 335117.7342 | 52.5 | 38
14201 | 2018-04-09 10:35 | 0.49533 | Oxy8 (PSt7-10) | 2018-04-04 12:36 | default | 182.46 | μmol/L | 26.415 | °C | 1005 | hPa | Humid | 35 | 0 | 0 | 22.203 | 130208.2667 | 335112.6801 | 52.5 | 38
14208 | 2018-04-09 10:35 | 0.51161 | Oxy8 (PSt7-10) | 2018-04-04 12:36 | default | 182.4364 | μmol/L | 26.4223 | °C | 1005 | hPa | Humid | 35 | 0 | 0 | 22.202 | 130200.8708 | 335094.6223 | 52.5 | 38
14225 | 2018-04-09 10:35 | 0.52826 | Oxy8 (PSt7-10) | 2018-04-04 12:36 | default | 182.4142 | μmol/L | 26.4177 | °C | 1005 | hPa | Humid | 35 | 0 | 0 | 22.205 | 130191.3277 | 335102.4405 | 52.5 | 38
14237 | 2018-04-09 10:35 | 0.5458 | Oxy8 (PSt7-10) | 2018-04-04 12:36 | default | 182.5247 | μmol/L | 26.3999 | °C | 1005 | hPa | Humid | 35 | 0 | 0 | 22.204 | 130184.6177 | 335104.4347 | 52.5 | 38
14240 | 2018-04-09 10:35 | 0.5616 | Oxy8 (PSt7-10) | 2018-04-04 12:36 | default | 182.4667 | μmol/L | 26.4166 | °C | 1005 | hPa | Humid | 35 | 0 | 0 | 22.202 | 130178.2666 | 335102.31 | 52.5 | 38
14251 | 2018-04-09 10:35 | 0.5787 | Oxy8 (PSt7-10) | 2018-04-04 12:36 | default | 182.4834 | μmol/L | 26.4165 | °C | 1005 | hPa | Humid | 35 | 0 | 0 | 22.201 | 130169.0597 | 335090.1365 | 52.5 | 38
14266 | 2018-04-09 10:35 | 0.59512 | Oxy8 (PSt7-10) | 2018-04-04 12:36 | default | 182.4917 | μmol/L | 26.4208 | °C | 1005 | hPa | Humid | 35 | 0 | 0 | 22.199 | 130156.2782 | 335083.3494 | 52.5 | 38
14276 | 2018-04-09 10:35 | 0.61142 | Oxy8 (PSt7-10) | 2018-04-04 12:36 | default | 182.4432 | μmol/L | 26.427 | °C | 1005 | hPa | Humid | 35 | 0 | 0 | 22.2 | 130158.3074 | 335085.4563 | 52.5 | 38
14284 | 2018-04-09 10:35 | 0.62894 | Oxy8 (PSt7-10) | 2018-04-04 12:36 | default | 182.4985 | μmol/L | 26.4284 | °C | 1005 | hPa | Humid | 35 | 0 | 0 | 22.196 | 130147.7352 | 335074.2425 | 52.5 | 38
14291 | 2018-04-09 10:35 | 0.6446 | Oxy8 (PSt7-10) | 2018-04-04 12:36 | default | 182.5052 | μmol/L | 26.4212 | °C | 1005 | hPa | Humid | 35 | 0 | 0 | 22.198 | 130137.7299 | 335074.581 | 52.5 | 38
14300 | 2018-04-09 10:35 | 0.66157 | Oxy8 (PSt7-10) | 2018-04-04 12:36 | default | 182.5838 | μmol/L | 26.4094 | °C | 1005 | hPa | Humid | 35 | 0 | 0 | 22.197 | 130127.6009 | 335066.4621 | 52.5 | 38
14313 | 2018-04-09 10:35 | 0.67871 | Oxy8 (PSt7-10) | 2018-04-04 12:36 | default | 182.5855 | μmol/L | 26.4091 | °C | 1005 | hPa | Humid | 35 | 0 | 0 | 22.197 | 130122.5819 | 335063.2464 | 52.5 | 38
14323 | 2018-04-09 10:35 | 0.69534 | Oxy8 (PSt7-10) | 2018-04-04 12:36 | default | 182.5841 | μmol/L | 26.4123 | °C | 1005 | hPa | Humid | 35 | 0 | 0 | 22.196 | 130109.1539 | 335064.8503 | 52.5 | 38
14328 | 2018-04-09 10:35 | 0.71199 | Oxy8 (PSt7-10) | 2018-04-04 12:36 | default | 182.6985 | μmol/L | 26.4027 | °C | 1005 | hPa | Humid | 35 | 0 | 0 | 22.192 | 130101.0756 | 335053.0084 | 52.5 | 38
14343 | 2018-04-09 10:35 | 0.72991 | Oxy8 (PSt7-10) | 2018-04-04 12:36 | default | 182.6956 | μmol/L | 26.4062 | °C | 1005 | hPa | Humid | 35 | 0 | 0 | 22.191 | 130093.3735 | 335045.3805 | 52.5 | 38
14348 | 2018-04-09 10:35 | 0.74533 | Oxy8 (PSt7-10) | 2018-04-04 12:36 | default | 182.6002 | μmol/L | 26.4211 | °C | 1005 | hPa | Humid | 35 | 0 | 0 | 22.192 | 130080.548 | 335047.3426 | 52.5 | 38
14363 | 2018-04-09 10:35 | 0.76176 | Oxy8 (PSt7-10) | 2018-04-04 12:36 | default | 182.6695 | μmol/L | 26.4022 | °C | 1005 | hPa | Humid | 35 | 0 | 0 | 22.194 | 130079.9937 | 335051.4515 | 52.5 | 38
14374 | 2018-04-09 10:35 | 0.77866 | Oxy8 (PSt7-10) | 2018-04-04 12:36 | default | 182.6868 | μmol/L | 26.4049 | °C | 1005 | hPa | Humid | 35 | 0 | 0 | 22.192 | 130073.174 | 335042.5461 | 52.5 | 38
14383 | 2018-04-09 10:35 | 0.79456 | Oxy8 (PSt7-10) | 2018-04-04 12:36 | default | 182.6096 | μmol/L | 26.4223 | °C | 1005 | hPa | Humid | 35 | 0 | 0 | 22.191 | 130057.2886 | 335043.4926 | 52.5 | 38
14394 | 2018-04-09 10:35 | 0.81171 | Oxy8 (PSt7-10) | 2018-04-04 12:36 | default | 182.6628 | μmol/L | 26.4212 | °C | 1005 | hPa | Humid | 35 | 0 | 0 | 22.188 | 130055.2841 | 335034.1557 | 52.5 | 38
14399 | 2018-04-09 10:35 | 0.83016 | Oxy8 (PSt7-10) | 2018-04-04 12:36 | default | 182.5543 | μmol/L | 26.4297 | °C | 1005 | hPa | Humid | 35 | 0 | 0 | 22.192 | 130060.757 | 335038.2362 | 52.5 | 38
14410 | 2018-04-09 10:35 | 0.84518 | Oxy8 (PSt7-10) | 2018-04-04 12:36 | default | 182.7692 | μmol/L | 26.4042 | °C | 1005 | hPa | Humid | 35 | 0 | 0 | 22.187 | 130039.7051 | 335028.5767 | 52.5 | 38
14419 | 2018-04-09 10:35 | 0.86173 | Oxy8 (PSt7-10) | 2018-04-04 12:36 | default | 182.7127 | μmol/L | 26.4089 | °C | 1005 | hPa | Humid | 35 | 0 | 0 | 22.189 | 130029.3159 | 335004.271 | 52.5 | 38
14436 | 2018-04-09 10:35 | 0.87818 | Oxy8 (PSt7-10) | 2018-04-04 12:36 | default | 182.6408 | μmol/L | 26.4282 | °C | 1005 | hPa | Humid | 35 | 0 | 0 | 22.187 | 130030.4162 | 335007.4266 | 52.5 | 38
14447 | 2018-04-09 10:35 | 0.89508 | Oxy8 (PSt7-10) | 2018-04-04 12:36 | default | 182.6902 | μmol/L | 26.4219 | °C | 1005 | hPa | Humid | 35 | 0 | 0 | 22.186 | 130018.1611 | 335015.2479 | 52.5 | 38
14456 | 2018-04-09 10:35 | 0.91198 | Oxy8 (PSt7-10) | 2018-04-04 12:36 | default | 182.6427 | μmol/L | 26.422 | °C | 1005 | hPa | Humid | 35 | 0 | 0 | 22.189 | 130013.1766 | 335013.1431 | 52.5 | 38
14466 | 2018-04-09 10:35 | 0.92877 | Oxy8 (PSt7-10) | 2018-04-04 12:36 | default | 182.6937 | μmol/L | 26.4242 | °C | 1005 | hPa | Humid | 35 | 0 | 0 | 22.185 | 129998.0451 | 335009.2704 | 52.5 | 38
14470 | 2018-04-09 10:35 | 0.94509 | Oxy8 (PSt7-10) | 2018-04-04 12:36 | default | 182.68 | μmol/L | 26.4297 | °C | 1005 | hPa | Humid | 35 | 0 | 0 | 22.184 | 129989.1533 | 335010.8875 | 52.5 | 38
14480 | 2018-04-09 10:35 | 0.9618 | Oxy8 (PSt7-10) | 2018-04-04 12:36 | default | 182.739 | μmol/L | 26.4246 | °C | 1005 | hPa | Humid | 35 | 0 | 0 | 22.182 | 129988.0056 | 334999.8732 | 52.5 | 38
14488 | 2018-04-09 10:35 | 0.97857 | Oxy8 (PSt7-10) | 2018-04-04 12:36 | default | 182.8183 | μmol/L | 26.4068 | °C | 1005 | hPa | Humid | 35 | 0 | 0 | 22.183 | 129984.4355 | 335000.6369 | 52.5 | 38
14499 | 2018-04-09 10:35 | 0.99519 | Oxy8 (PSt7-10) | 2018-04-04 12:36 | default | 182.7938 | μmol/L | 26.4084 | °C | 1005 | hPa | Humid | 35 | 0 | 0 | 22.184 | 129979.7574 | 334997.8721 | 52.5 | 38
14509 | 2018-04-09 10:35 | 1.0118 | Oxy8 (PSt7-10) | 2018-04-04 12:36 | default | 182.8415 | μmol/L | 26.4054 | °C | 1005 | hPa | Humid | 35 | 0 | 0 | 22.182 | 129964.1001 | 334987.6525 | 52.5 | 38
14525 | 2018-04-09 10:36 | 1.0284 | Oxy8 (PSt7-10) | 2018-04-04 12:36 | default | 182.7583 | μmol/L | 26.4151 | °C | 1005 | hPa | Humid | 35 | 0 | 0 | 22.184 | 129969.9617 | 335001.8027 | 52.5 | 38
14528 | 2018-04-09 10:36 | 1.0451 | Oxy8 (PSt7-10) | 2018-04-04 12:36 | default | 182.7766 | μmol/L | 26.4116 | °C | 1005 | hPa | Humid | 35 | 0 | 0 | 22.184 | 129955.353 | 334995.0552 | 52.5 | 38
14547 | 2018-04-09 10:36 | 1.0615 | Oxy8 (PSt7-10) | 2018-04-04 12:36 | default | 182.8626 | μmol/L | 26.4132 | °C | 1005 | hPa | Humid | 35 | 0 | 0 | 22.178 | 129944.6627 | 334993.3637 | 52.5 | 38
14556 | 2018-04-09 10:36 | 1.0784 | Oxy8 (PSt7-10) | 2018-04-04 12:36 | default | 182.8532 | μmol/L | 26.412 | °C | 1005 | hPa | Humid | 35 | 0 | 0 | 22.179 | 129945.6766 | 334986.8058 | 52.5 | 38
14559 | 2018-04-09 10:36 | 1.0946 | Oxy8 (PSt7-10) | 2018-04-04 12:36 | default | 182.8015 | μmol/L | 26.4217 | °C | 1005 | hPa | Humid | 35 | 0 | 0 | 22.179 | 129937.6175 | 334986.2383 | 52.5 | 38
14574 | 2018-04-09 10:36 | 1.1119 | Oxy8 (PSt7-10) | 2018-04-04 12:36 | default | 182.8695 | μmol/L | 26.4178 | °C | 1005 | hPa | Humid | 35 | 0 | 0 | 22.176 | 129929.9358 | 334979.3764 | 52.5 | 38
14582 | 2018-04-09 10:36 | 1.129 | Oxy8 (PSt7-10) | 2018-04-04 12:36 | default | 182.9305 | μmol/L | 26.4035 | °C | 1005 | hPa | Humid | 35 | 0 | 0 | 22.177 | 129927.5905 | 334996.7425 | 52.5 | 38
14588 | 2018-04-09 10:36 | 1.1445 | Oxy8 (PSt7-10) | 2018-04-04 12:36 | default | 182.8582 | μmol/L | 26.4081 | °C | 1005 | hPa | Humid | 35 | 0 | 0 | 22.18 | 129900.721 | 334961.3186 | 52.5 | 38
14601 | 2018-04-09 10:36 | 1.1615 | Oxy8 (PSt7-10) | 2018-04-04 12:36 | default | 182.9701 | μmol/L | 26.402 | °C | 1005 | hPa | Humid | 35 | 0 | 0 | 22.175 | 129908.7198 | 334979.4359 | 52.5 | 38
14608 | 2018-04-09 10:36 | 1.1786 | Oxy8 (PSt7-10) | 2018-04-04 12:36 | default | 183.0336 | μmol/L | 26.3901 | °C | 1005 | hPa | Humid | 35 | 0 | 0 | 22.175 | 129904.2493 | 334966.3868 | 52.5 | 38
14626 | 2018-04-09 10:36 | 1.1961 | Oxy8 (PSt7-10) | 2018-04-04 12:36 | default | 182.9368 | μmol/L | 26.4141 | °C | 1005 | hPa | Humid | 35 | 0 | 0 | 22.173 | 129900.9249 | 334981.8847 | 52.5 | 38
14630 | 2018-04-09 10:36 | 1.212 | Oxy8 (PSt7-10) | 2018-04-04 12:36 | default | 182.9632 | μmol/L | 26.4121 | °C | 1005 | hPa | Humid | 35 | 0 | 0 | 22.172 | 129887.8542 | 334965.3002 | 52.5 | 38
14642 | 2018-04-09 10:36 | 1.2292 | Oxy8 (PSt7-10) | 2018-04-04 12:36 | default | 182.9193 | μmol/L | 26.4173 | °C | 1005 | hPa | Humid | 35 | 0 | 0 | 22.173 | 129876.0215 | 334974.4274 | 52.5 | 38
14655 | 2018-04-09 10:36 | 1.2453 | Oxy8 (PSt7-10) | 2018-04-04 12:36 | default | 182.9841 | μmol/L | 26.4111 | °C | 1005 | hPa | Humid | 35 | 0 | 0 | 22.171 | 129867.0261 | 334972.354 | 52.5 | 38
14663 | 2018-04-09 10:36 | 1.2618 | Oxy8 (PSt7-10) | 2018-04-04 12:36 | default | 182.9481 | μmol/L | 26.4237 | °C | 1005 | hPa | Humid | 35 | 0 | 0 | 22.169 | 129860.369 | 334958.7544 | 52.5 | 38
14671 | 2018-04-09 10:36 | 1.2785 | Oxy8 (PSt7-10) | 2018-04-04 12:36 | default | 182.9419 | μmol/L | 26.419 | °C | 1005 | hPa | Humid | 35 | 0 | 0 | 22.171 | 129852.592 | 334960.0644 | 52.5 | 38
14680 | 2018-04-09 10:36 | 1.295 | Oxy8 (PSt7-10) | 2018-04-04 12:36 | default | 183.0096 | μmol/L | 26.4182 | °C | 1005 | hPa | Humid | 35 | 0 | 0 | 22.167 | 129834.2384 | 334951.3175 | 52.5 | 38
14697 | 2018-04-09 10:36 | 1.3115 | Oxy8 (PSt7-10) | 2018-04-04 12:36 | default | 182.9461 | μmol/L | 26.4241 | °C | 1005 | hPa | Humid | 35 | 0 | 0 | 22.169 | 129837.1447 | 334965.6491 | 52.5 | 38
14703 | 2018-04-09 10:36 | 1.3289 | Oxy8 (PSt7-10) | 2018-04-04 12:36 | default | 183.0417 | μmol/L | 26.4062 | °C | 1005 | hPa | Humid | 35 | 0 | 0 | 22.169 | 129837.3231 | 334956.3343 | 52.5 | 38
14713 | 2018-04-09 10:36 | 1.3447 | Oxy8 (PSt7-10) | 2018-04-04 12:36 | default | 183.102 | μmol/L | 26.4038 | °C | 1005 | hPa | Humid | 35 | 0 | 0 | 22.166 | 129826.7883 | 334944.0449 | 52.5 | 38
14721 | 2018-04-09 10:36 | 1.3615 | Oxy8 (PSt7-10) | 2018-04-04 12:36 | default | 183.115 | μmol/L | 26.4102 | °C | 1005 | hPa | Humid | 35 | 0 | 0 | 22.163 | 129813.9298 | 334951.7343 | 52.5 | 38
14737 | 2018-04-09 10:36 | 1.3786 | Oxy8 (PSt7-10) | 2018-04-04 12:36 | default | 183.0281 | μmol/L | 26.4235 | °C | 1005 | hPa | Humid | 35 | 0 | 0 | 22.164 | 129814.3007 | 334950.4712 | 52.5 | 38
14745 | 2018-04-09 10:36 | 1.3947 | Oxy8 (PSt7-10) | 2018-04-04 12:36 | default | 183.0794 | μmol/L | 26.4169 | °C | 1005 | hPa | Humid | 35 | 0 | 0 | 22.163 | 129803.6426 | 334937.3436 | 52.5 | 38
14751 | 2018-04-09 10:36 | 1.4115 | Oxy8 (PSt7-10) | 2018-04-04 12:36 | default | 183.0972 | μmol/L | 26.4047 | °C | 1005 | hPa | Humid | 35 | 0 | 0 | 22.166 | 129792.0968 | 334949.8927 | 52.5 | 38
14762 | 2018-04-09 10:36 | 1.4279 | Oxy8 (PSt7-10) | 2018-04-04 12:36 | default | 183.1641 | μmol/L | 26.4099 | °C | 1005 | hPa | Humid | 35 | 0 | 0 | 22.16 | 129781.629 | 334945.6117 | 52.5 | 38
14777 | 2018-04-09 10:36 | 1.4446 | Oxy8 (PSt7-10) | 2018-04-04 12:36 | default | 183.1308 | μmol/L | 26.4161 | °C | 1005 | hPa | Humid | 35 | 0 | 0 | 22.16 | 129774.8648 | 334930.0117 | 52.5 | 38
14785 | 2018-04-09 10:36 | 1.4616 | Oxy8 (PSt7-10) | 2018-04-04 12:36 | default | 183.1472 | μmol/L | 26.4072 | °C | 1005 | hPa | Humid | 35 | 0 | 0 | 22.162 | 129772.618 | 334937.7247 | 52.5 | 38
14792 | 2018-04-09 10:36 | 1.4779 | Oxy8 (PSt7-10) | 2018-04-04 12:36 | default | 183.2225 | μmol/L | 26.4049 | °C | 1005 | hPa | Humid | 35 | 0 | 0 | 22.158 | 129764.3834 | 334935.5878 | 52.5 | 38
14804 | 2018-04-09 10:36 | 1.4945 | Oxy8 (PSt7-10) | 2018-04-04 12:36 | default | 183.2438 | μmol/L | 26.4009 | °C | 1005 | hPa | Humid | 35 | 0 | 0 | 22.158 | 129753.5668 | 334934.9679 | 52.5 | 38
14809 | 2018-04-09 10:36 | 1.5115 | Oxy8 (PSt7-10) | 2018-04-04 12:36 | default | 183.2087 | μmol/L | 26.4075 | °C | 1005 | hPa | Humid | 35 | 0 | 0 | 22.158 | 129749.8904 | 334928.3623 | 52.5 | 38
14825 | 2018-04-09 10:36 | 1.5287 | Oxy8 (PSt7-10) | 2018-04-04 12:36 | default | 183.0874 | μmol/L | 26.4301 | °C | 1005 | hPa | Humid | 35 | 0 | 0 | 22.158 | 129745.6493 | 334934.4985 | 52.5 | 38
14828 | 2018-04-09 10:36 | 1.5447 | Oxy8 (PSt7-10) | 2018-04-04 12:36 | default | 183.0641 | μmol/L | 26.4345 | °C | 1005 | hPa | Humid | 35 | 0 | 0 | 22.158 | 129736.4677 | 334923.6471 | 52.5 | 38
14839 | 2018-04-09 10:36 | 1.5612 | Oxy8 (PSt7-10) | 2018-04-04 12:36 | default | 183.2519 | μmol/L | 26.4171 | °C | 1005 | hPa | Humid | 35 | 0 | 0 | 22.152 | 129730.127 | 334919.8455 | 52.5 | 38
14853 | 2018-04-09 10:36 | 1.5786 | Oxy8 (PSt7-10) | 2018-04-04 12:36 | default | 183.2619 | μmol/L | 26.4064 | °C | 1005 | hPa | Humid | 35 | 0 | 0 | 22.155 | 129718.9104 | 334920.1706 | 52.5 | 38
14862 | 2018-04-09 10:36 | 1.5947 | Oxy8 (PSt7-10) | 2018-04-04 12:36 | default | 183.2247 | μmol/L | 26.4104 | °C | 1005 | hPa | Humid | 35 | 0 | 0 | 22.156 | 129718.3053 | 334913.9967 | 52.5 | 38
14874 | 2018-04-09 10:36 | 1.6113 | Oxy8 (PSt7-10) | 2018-04-04 12:36 | default | 183.1756 | μmol/L | 26.4284 | °C | 1005 | hPa | Humid | 35 | 0 | 0 | 22.153 | 129704.4447 | 334928.9724 | 52.5 | 38
14882 | 2018-04-09 10:36 | 1.6283 | Oxy8 (PSt7-10) | 2018-04-04 12:36 | default | 183.2671 | μmol/L | 26.4143 | °C | 1005 | hPa | Humid | 35 | 0 | 0 | 22.152 | 129690.4103 | 334925.543 | 52.5 | 38
14889 | 2018-04-09 10:36 | 1.6446 | Oxy8 (PSt7-10) | 2018-04-04 12:36 | default | 183.2449 | μmol/L | 26.4214 | °C | 1005 | hPa | Humid | 35 | 0 | 0 | 22.151 | 129681.7379 | 334918.1695 | 52.5 | 38
14906 | 2018-04-09 10:36 | 1.6614 | Oxy8 (PSt7-10) | 2018-04-04 12:36 | default | 183.2995 | μmol/L | 26.42 | °C | 1005 | hPa | Humid | 35 | 0 | 0 | 22.148 | 129681.5765 | 334920.5664 | 52.5 | 38
14909 | 2018-04-09 10:36 | 1.6782 | Oxy8 (PSt7-10) | 2018-04-04 12:36 | default | 183.2773 | μmol/L | 26.4183 | °C | 1005 | hPa | Humid | 35 | 0 | 0 | 22.15 | 129670.8154 | 334919.0933 | 52.5 | 38
14924 | 2018-04-09 10:36 | 1.6949 | Oxy8 (PSt7-10) | 2018-04-04 12:36 | default | 183.3822 | μmol/L | 26.4105 | °C | 1005 | hPa | Humid | 35 | 0 | 0 | 22.146 | 129673.9484 | 334912.0759 | 52.5 | 38
14930 | 2018-04-09 10:36 | 1.7118 | Oxy8 (PSt7-10) | 2018-04-04 12:36 | default | 183.3802 | μmol/L | 26.4108 | °C | 1005 | hPa | Humid | 35 | 0 | 0 | 22.146 | 129663.929 | 334923.8205 | 52.5 | 38
14947 | 2018-04-09 10:36 | 1.7283 | Oxy8 (PSt7-10) | 2018-04-04 12:36 | default | 183.3409 | μmol/L | 26.4123 | °C | 1005 | hPa | Humid | 35 | 0 | 0 | 22.148 | 129659.5086 | 334917.9805 | 52.5 | 38
14952 | 2018-04-09 10:36 | 1.7446 | Oxy8 (PSt7-10) | 2018-04-04 12:36 | default | 183.3367 | μmol/L | 26.4101 | °C | 1005 | hPa | Humid | 35 | 0 | 0 | 22.149 | 129652.4114 | 334910.743 | 52.5 | 38
14962 | 2018-04-09 10:36 | 1.7616 | Oxy8 (PSt7-10) | 2018-04-04 12:36 | default | 183.2818 | μmol/L | 26.4204 | °C | 1005 | hPa | Humid | 35 | 0 | 0 | 22.149 | 129648.8394 | 334915.5065 | 52.5 | 38
14973 | 2018-04-09 10:36 | 1.7785 | Oxy8 (PSt7-10) | 2018-04-04 12:36 | default | 183.3893 | μmol/L | 26.4151 | °C | 1005 | hPa | Humid | 35 | 0 | 0 | 22.144 | 129636.4709 | 334910.9913 | 52.5 | 38
14986 | 2018-04-09 10:36 | 1.7948 | Oxy8 (PSt7-10) | 2018-04-04 12:36 | default | 183.35 | μmol/L | 26.4165 | °C | 1005 | hPa | Humid | 35 | 0 | 0 | 22.146 | 129631.4771 | 334908.839 | 52.5 | 38
14988 | 2018-04-09 10:36 | 1.8117 | Oxy8 (PSt7-10) | 2018-04-04 12:36 | default | 183.4773 | μmol/L | 26.4016 | °C | 1005 | hPa | Humid | 35 | 0 | 0 | 22.143 | 129626.0816 | 334920.5972 | 52.5 | 38
14999 | 2018-04-09 10:36 | 1.8282 | Oxy8 (PSt7-10) | 2018-04-04 12:36 | default | 183.5034 | μmol/L | 26.3967 | °C | 1005 | hPa | Humid | 35 | 0 | 0 | 22.143 | 129614.3737 | 334901.8702 | 52.5 | 38
15016 | 2018-04-09 10:36 | 1.8452 | Oxy8 (PSt7-10) | 2018-04-04 12:36 | default | 183.3446 | μmol/L | 26.4322 | °C | 1005 | hPa | Humid | 35 | 0 | 0 | 22.141 | 129609.1836 | 334916.6128 | 52.5 | 38
15020 | 2018-04-09 10:36 | 1.862 | Oxy8 (PSt7-10) | 2018-04-04 12:36 | default | 183.4527 | μmol/L | 26.4062 | °C | 1005 | hPa | Humid | 35 | 0 | 0 | 22.143 | 129607.0122 | 334907.7629 | 52.5 | 38
15032 | 2018-04-09 10:36 | 1.8779 | Oxy8 (PSt7-10) | 2018-04-04 12:36 | default | 183.3976 | μmol/L | 26.4165 | °C | 1005 | hPa | Humid | 35 | 0 | 0 | 22.143 | 129593.5577 | 334895.8473 | 52.5 | 38
15046 | 2018-04-09 10:36 | 1.8952 | Oxy8 (PSt7-10) | 2018-04-04 12:36 | default | 183.4282 | μmol/L | 26.4108 | °C | 1005 | hPa | Humid | 35 | 0 | 0 | 22.143 | 129585.6882 | 334892.2572 | 52.5 | 38
15049 | 2018-04-09 10:36 | 1.912 | Oxy8 (PSt7-10) | 2018-04-04 12:36 | default | 183.3908 | μmol/L | 26.4177 | °C | 1005 | hPa | Humid | 35 | 0 | 0 | 22.143 | 129584.4528 | 334888.6253 | 52.5 | 38
15060 | 2018-04-09 10:36 | 1.9284 | Oxy8 (PSt7-10) | 2018-04-04 12:36 | default | 183.5527 | μmol/L | 26.4023 | °C | 1005 | hPa | Humid | 35 | 0 | 0 | 22.138 | 129577.4329 | 334885.8769 | 52.5 | 38
15077 | 2018-04-09 10:36 | 1.9451 | Oxy8 (PSt7-10) | 2018-04-04 12:36 | default | 183.5677 | μmol/L | 26.4142 | °C | 1005 | hPa | Humid | 35 | 0 | 0 | 22.133 | 129576.9148 | 334873.597 | 52.5 | 38
15081 | 2018-04-09 10:36 | 1.9616 | Oxy8 (PSt7-10) | 2018-04-04 12:36 | default | 183.4855 | μmol/L | 26.4119 | °C | 1005 | hPa | Humid | 35 | 0 | 0 | 22.139 | 129567.1256 | 334895.6058 | 52.5 | 38
15092 | 2018-04-09 10:36 | 1.9786 | Oxy8 (PSt7-10) | 2018-04-04 12:36 | default | 183.5507 | μmol/L | 26.4086 | °C | 1005 | hPa | Humid | 35 | 0 | 0 | 22.136 | 129559.0304 | 334881.7811 | 52.5 | 38
15102 | 2018-04-09 10:36 | 1.9946 | Oxy8 (PSt7-10) | 2018-04-04 12:36 | default | 183.4841 | μmol/L | 26.4269 | °C | 1005 | hPa | Humid | 35 | 0 | 0 | 22.134 | 129551.8126 | 334869.9487 | 52.5 | 38
15116 | 2018-04-09 10:36 | 2.0116 | Oxy8 (PSt7-10) | 2018-04-04 12:36 | default | 183.4435 | μmol/L | 26.4315 | °C | 1005 | hPa | Humid | 35 | 0 | 0 | 22.135 | 129542.3744 | 334873.3645 | 52.5 | 38
15121 | 2018-04-09 10:37 | 2.0283 | Oxy8 (PSt7-10) | 2018-04-04 12:36 | default | 183.6268 | μmol/L | 26.4121 | °C | 1005 | hPa | Humid | 35 | 0 | 0 | 22.13 | 129534.1758 | 334888.7762 | 52.5 | 38
15131 | 2018-04-09 10:37 | 2.0452 | Oxy8 (PSt7-10) | 2018-04-04 12:36 | default | 183.6615 | μmol/L | 26.4056 | °C | 1005 | hPa | Humid | 35 | 0 | 0 | 22.13 | 129518.4232 | 334869.2134 | 52.5 | 38
15144 | 2018-04-09 10:37 | 2.0616 | Oxy8 (PSt7-10) | 2018-04-04 12:36 | default | 183.6482 | μmol/L | 26.4081 | °C | 1005 | hPa | Humid | 35 | 0 | 0 | 22.13 | 129511.3666 | 334867.9221 | 52.5 | 38
15157 | 2018-04-09 10:37 | 2.0781 | Oxy8 (PSt7-10) | 2018-04-04 12:36 | default | 183.6661 | μmol/L | 26.4047 | °C | 1005 | hPa | Humid | 35 | 0 | 0 | 22.13 | 129503.352 | 334862.8267 | 52.5 | 38
15161 | 2018-04-09 10:37 | 2.0949 | Oxy8 (PSt7-10) | 2018-04-04 12:36 | default | 183.6252 | μmol/L | 26.4124 | °C | 1005 | hPa | Humid | 35 | 0 | 0 | 22.13 | 129501.5625 | 334871.9714 | 52.5 | 38
15169 | 2018-04-09 10:37 | 2.1116 | Oxy8 (PSt7-10) | 2018-04-04 12:36 | default | 183.6652 | μmol/L | 26.4108 | °C | 1005 | hPa | Humid | 35 | 0 | 0 | 22.128 | 129494.4866 | 334858.8198 | 52.5 | 38
15182 | 2018-04-09 10:37 | 2.1285 | Oxy8 (PSt7-10) | 2018-04-04 12:36 | default | 183.6918 | μmol/L | 26.4029 | °C | 1005 | hPa | Humid | 35 | 0 | 0 | 22.129 | 129484.5015 | 334869.7323 | 52.5 | 38
15192 | 2018-04-09 10:37 | 2.1452 | Oxy8 (PSt7-10) | 2018-04-04 12:36 | default | 183.667 | μmol/L | 26.4134 | °C | 1005 | hPa | Humid | 35 | 0 | 0 | 22.127 | 129468.1579 | 334866.7081 | 52.5 | 38
15202 | 2018-04-09 10:37 | 2.1613 | Oxy8 (PSt7-10) | 2018-04-04 12:36 | default | 183.5985 | μmol/L | 26.4262 | °C | 1005 | hPa | Humid | 35 | 0 | 0 | 22.127 | 129475.9538 | 334858.4236 | 52.5 | 38
15212 | 2018-04-09 10:37 | 2.1784 | Oxy8 (PSt7-10) | 2018-04-04 12:36 | default | 183.5758 | μmol/L | 26.4334 | °C | 1005 | hPa | Humid | 35 | 0 | 0 | 22.126 | 129467.2486 | 334859.5543 | 52.5 | 38
15219 | 2018-04-09 10:37 | 2.1948 | Oxy8 (PSt7-10) | 2018-04-04 12:36 | default | 183.6089 | μmol/L | 26.4331 | °C | 1005 | hPa | Humid | 35 | 0 | 0 | 22.124 | 129454.4782 | 334871.7216 | 52.5 | 38
15233 | 2018-04-09 10:37 | 2.2122 | Oxy8 (PSt7-10) | 2018-04-04 12:36 | default | 183.7104 | μmol/L | 26.4172 | °C | 1005 | hPa | Humid | 35 | 0 | 0 | 22.123 | 129462.5113 | 334865.835 | 52.5 | 38
15243 | 2018-04-09 10:37 | 2.2288 | Oxy8 (PSt7-10) | 2018-04-04 12:36 | default | 183.814 | μmol/L | 26.4097 | °C | 1005 | hPa | Humid | 35 | 0 | 0 | 22.119 | 129454.4951 | 334866.0383 | 52.5 | 38
15257 | 2018-04-09 10:37 | 2.2452 | Oxy8 (PSt7-10) | 2018-04-04 12:36 | default | 183.7956 | μmol/L | 26.4102 | °C | 1005 | hPa | Humid | 35 | 0 | 0 | 22.12 | 129435.6757 | 334857.0388 | 52.5 | 38
15262 | 2018-04-09 10:37 | 2.2613 | Oxy8 (PSt7-10) | 2018-04-04 12:36 | default | 183.743 | μmol/L | 26.4081 | °C | 1005 | hPa | Humid | 35 | 0 | 0 | 22.124 | 129431.6873 | 334863.4872 | 52.5 | 38
15272 | 2018-04-09 10:37 | 2.2786 | Oxy8 (PSt7-10) | 2018-04-04 12:36 | default | 183.791 | μmol/L | 26.4081 | °C | 1005 | hPa | Humid | 35 | 0 | 0 | 22.121 | 129422.4507 | 334857.8344 | 52.5 | 38
15282 | 2018-04-09 10:37 | 2.2951 | Oxy8 (PSt7-10) | 2018-04-04 12:36 | default | 183.7242 | μmol/L | 26.4205 | °C | 1005 | hPa | Humid | 35 | 0 | 0 | 22.121 | 129416.237 | 334841.0195 | 52.5 | 38
15293 | 2018-04-09 10:37 | 2.3117 | Oxy8 (PSt7-10) | 2018-04-04 12:36 | default | 183.8742 | μmol/L | 26.4073 | °C | 1005 | hPa | Humid | 35 | 0 | 0 | 22.116 | 129405.1947 | 334841.6166 | 52.5 | 38
15299 | 2018-04-09 10:37 | 2.328 | Oxy8 (PSt7-10) | 2018-04-04 12:36 | default | 183.8038 | μmol/L | 26.4086 | °C | 1005 | hPa | Humid | 35 | 0 | 0 | 22.12 | 129388.0935 | 334834.2215 | 52.5 | 38
15309 | 2018-04-09 10:37 | 2.3449 | Oxy8 (PSt7-10) | 2018-04-04 12:36 | default | 183.7909 | μmol/L | 26.4317 | °C | 1005 | hPa | Humid | 35 | 0 | 0 | 22.113 | 129383.3679 | 334843.6244 | 52.5 | 38
15319 | 2018-04-09 10:37 | 2.362 | Oxy8 (PSt7-10) | 2018-04-04 12:36 | default | 183.891 | μmol/L | 26.4042 | °C | 1005 | hPa | Humid | 35 | 0 | 0 | 22.116 | 129389.9895 | 334856.9481 | 52.5 | 38
15329 | 2018-04-09 10:37 | 2.378 | Oxy8 (PSt7-10) | 2018-04-04 12:36 | default | 183.867 | μmol/L | 26.4057 | °C | 1005 | hPa | Humid | 35 | 0 | 0 | 22.117 | 129366.1148 | 334839.862 | 52.5 | 38
15340 | 2018-04-09 10:37 | 2.3949 | Oxy8 (PSt7-10) | 2018-04-04 12:36 | default | 183.7935 | μmol/L | 26.4283 | °C | 1005 | hPa | Humid | 35 | 0 | 0 | 22.114 | 129361.6669 | 334839.1787 | 52.5 | 38
15356 | 2018-04-09 10:37 | 2.412 | Oxy8 (PSt7-10) | 2018-04-04 12:36 | default | 183.8962 | μmol/L | 26.4121 | °C | 1005 | hPa | Humid | 35 | 0 | 0 | 22.113 | 129362.5969 | 334828.1797 | 52.5 | 38
15361 | 2018-04-09 10:37 | 2.4279 | Oxy8 (PSt7-10) | 2018-04-04 12:36 | default | 184.0027 | μmol/L | 26.407 | °C | 1005 | hPa | Humid | 35 | 0 | 0 | 22.108 | 129357.892 | 334834.1772 | 52.5 | 38
15373 | 2018-04-09 10:37 | 2.4451 | Oxy8 (PSt7-10) | 2018-04-04 12:36 | default | 183.8997 | μmol/L | 26.4055 | °C | 1005 | hPa | Humid | 35 | 0 | 0 | 22.115 | 129347.5249 | 334837.0178 | 52.5 | 38
15387 | 2018-04-09 10:37 | 2.4619 | Oxy8 (PSt7-10) | 2018-04-04 12:36 | default | 183.9378 | μmol/L | 26.4191 | °C | 1005 | hPa | Humid | 35 | 0 | 0 | 22.108 | 129337.9156 | 334840.4264 | 52.5 | 38
15390 | 2018-04-09 10:37 | 2.4784 | Oxy8 (PSt7-10) | 2018-04-04 12:36 | default | 183.9319 | μmol/L | 26.4143 | °C | 1005 | hPa | Humid | 35 | 0 | 0 | 22.11 | 129331.5323 | 334833.6883 | 52.5 | 38
15405 | 2018-04-09 10:37 | 2.4951 | Oxy8 (PSt7-10) | 2018-04-04 12:36 | default | 183.8655 | μmol/L | 26.4237 | °C | 1005 | hPa | Humid | 35 | 0 | 0 | 22.111 | 129319.2516 | 334832.4913 | 52.5 | 38
15415 | 2018-04-09 10:37 | 2.512 | Oxy8 (PSt7-10) | 2018-04-04 12:36 | default | 183.9879 | μmol/L | 26.4157 | °C | 1005 | hPa | Humid | 35 | 0 | 0 | 22.106 | 129305.6568 | 334840.5694 | 52.5 | 38
15425 | 2018-04-09 10:37 | 2.5286 | Oxy8 (PSt7-10) | 2018-04-04 12:36 | default | 183.9533 | μmol/L | 26.4162 | °C | 1005 | hPa | Humid | 35 | 0 | 0 | 22.108 | 129297.2573 | 334825.2739 | 52.5 | 38
15429 | 2018-04-09 10:37 | 2.5449 | Oxy8 (PSt7-10) | 2018-04-04 12:36 | default | 183.9623 | μmol/L | 26.4145 | °C | 1005 | hPa | Humid | 35 | 0 | 0 | 22.108 | 129297.6587 | 334834.8709 | 52.5 | 38
15438 | 2018-04-09 10:37 | 2.5613 | Oxy8 (PSt7-10) | 2018-04-04 12:36 | default | 184.0094 | μmol/L | 26.4117 | °C | 1005 | hPa | Humid | 35 | 0 | 0 | 22.106 | 129289.0263 | 334828.8114 | 52.5 | 38
15453 | 2018-04-09 10:37 | 2.5781 | Oxy8 (PSt7-10) | 2018-04-04 12:36 | default | 183.941 | μmol/L | 26.4274 | °C | 1005 | hPa | Humid | 35 | 0 | 0 | 22.105 | 129283.1885 | 334827.3933 | 52.5 | 38
15461 | 2018-04-09 10:37 | 2.5947 | Oxy8 (PSt7-10) | 2018-04-04 12:36 | default | 184.0328 | μmol/L | 26.4103 | °C | 1005 | hPa | Humid | 35 | 0 | 0 | 22.105 | 129271.7332 | 334824.4625 | 52.5 | 38
15473 | 2018-04-09 10:37 | 2.6114 | Oxy8 (PSt7-10) | 2018-04-04 12:36 | default | 184.034 | μmol/L | 26.4189 | °C | 1005 | hPa | Humid | 35 | 0 | 0 | 22.102 | 129268.672 | 334830.3358 | 52.5 | 38
15481 | 2018-04-09 10:37 | 2.6286 | Oxy8 (PSt7-10) | 2018-04-04 12:36 | default | 184.1345 | μmol/L | 26.4062 | °C | 1005 | hPa | Humid | 35 | 0 | 0 | 22.1 | 129264.86 | 334828.7122 | 52.5 | 38
15488 | 2018-04-09 10:37 | 2.6449 | Oxy8 (PSt7-10) | 2018-04-04 12:36 | default | 184.0886 | μmol/L | 26.4147 | °C | 1005 | hPa | Humid | 35 | 0 | 0 | 22.1 | 129254.926 | 334825.1448 | 52.5 | 38
15498 | 2018-04-09 10:37 | 2.6615 | Oxy8 (PSt7-10) | 2018-04-04 12:36 | default | 184.1125 | μmol/L | 26.4132 | °C | 1005 | hPa | Humid | 35 | 0 | 0 | 22.099 | 129244.3801 | 334822.9242 | 52.5 | 38
15516 | 2018-04-09 10:37 | 2.6781 | Oxy8 (PSt7-10) | 2018-04-04 12:36 | default | 184.1463 | μmol/L | 26.4069 | °C | 1005 | hPa | Humid | 35 | 0 | 0 | 22.099 | 129234.4739 | 334821.2119 | 52.5 | 38
15519 | 2018-04-09 10:37 | 2.6946 | Oxy8 (PSt7-10) | 2018-04-04 12:36 | default | 184.259 | μmol/L | 26.4007 | °C | 1005 | hPa | Humid | 35 | 0 | 0 | 22.094 | 129234.3805 | 334830.2004 | 52.5 | 38
15529 | 2018-04-09 10:37 | 2.7119 | Oxy8 (PSt7-10) | 2018-04-04 12:36 | default | 184.1438 | μmol/L | 26.4133 | °C | 1005 | hPa | Humid | 35 | 0 | 0 | 22.097 | 129225.2351 | 334829.946 | 52.5 | 38
15544 | 2018-04-09 10:37 | 2.7281 | Oxy8 (PSt7-10) | 2018-04-04 12:36 | default | 184.1155 | μmol/L | 26.4156 | °C | 1005 | hPa | Humid | 35 | 0 | 0 | 22.098 | 129220.0354 | 334825.0489 | 52.5 | 38
15550 | 2018-04-09 10:37 | 2.7446 | Oxy8 (PSt7-10) | 2018-04-04 12:36 | default | 184.1625 | μmol/L | 26.4157 | °C | 1005 | hPa | Humid | 35 | 0 | 0 | 22.095 | 129207.0422 | 334823.4116 | 52.5 | 38
15567 | 2018-04-09 10:37 | 2.7614 | Oxy8 (PSt7-10) | 2018-04-04 12:36 | default | 184.2294 | μmol/L | 26.3974 | °C | 1005 | hPa | Humid | 35 | 0 | 0 | 22.097 | 129206.1639 | 334823.5728 | 52.5 | 38
15572 | 2018-04-09 10:37 | 2.7785 | Oxy8 (PSt7-10) | 2018-04-04 12:36 | default | 184.221 | μmol/L | 26.4078 | °C | 1005 | hPa | Humid | 35 | 0 | 0 | 22.094 | 129207.3191 | 334818.199 | 52.5 | 38
15582 | 2018-04-09 10:37 | 2.7952 | Oxy8 (PSt7-10) | 2018-04-04 12:36 | default | 184.1818 | μmol/L | 26.4121 | °C | 1005 | hPa | Humid | 35 | 0 | 0 | 22.095 | 129197.0733 | 334816.1563 | 52.5 | 38
15594 | 2018-04-09 10:37 | 2.8115 | Oxy8 (PSt7-10) | 2018-04-04 12:36 | default | 184.2067 | μmol/L | 26.4193 | °C | 1005 | hPa | Humid | 35 | 0 | 0 | 22.091 | 129176.7169 | 334805.0582 | 52.5 | 38
15602 | 2018-04-09 10:37 | 2.828 | Oxy8 (PSt7-10) | 2018-04-04 12:36 | default | 184.2817 | μmol/L | 26.4142 | °C | 1005 | hPa | Humid | 35 | 0 | 0 | 22.088 | 129168.0765 | 334798.8649 | 52.5 | 38
15614 | 2018-04-09 10:37 | 2.8446 | Oxy8 (PSt7-10) | 2018-04-04 12:36 | default | 184.2495 | μmol/L | 26.4143 | °C | 1005 | hPa | Humid | 35 | 0 | 0 | 22.09 | 129158.0904 | 334796.401 | 52.5 | 38
15624 | 2018-04-09 10:37 | 2.8623 | Oxy8 (PSt7-10) | 2018-04-04 12:36 | default | 184.3058 | μmol/L | 26.4127 | °C | 1005 | hPa | Humid | 35 | 0 | 0 | 22.087 | 129159.8648 | 334790.9667 | 52.5 | 38
15634 | 2018-04-09 10:37 | 2.8785 | Oxy8 (PSt7-10) | 2018-04-04 12:36 | default | 184.3013 | μmol/L | 26.4106 | °C | 1005 | hPa | Humid | 35 | 0 | 0 | 22.088 | 129154.1598 | 334812.2749 | 52.5 | 38
15639 | 2018-04-09 10:37 | 2.8945 | Oxy8 (PSt7-10) | 2018-04-04 12:36 | default | 184.2544 | μmol/L | 26.4164 | °C | 1005 | hPa | Humid | 35 | 0 | 0 | 22.089 | 129146.3911 | 334819.8997 | 52.5 | 38
15657 | 2018-04-09 10:37 | 2.9117 | Oxy8 (PSt7-10) | 2018-04-04 12:36 | default | 184.3349 | μmol/L | 26.4073 | °C | 1005 | hPa | Humid | 35 | 0 | 0 | 22.087 | 129139.6951 | 334810.199 | 52.5 | 38
15660 | 2018-04-09 10:37 | 2.9287 | Oxy8 (PSt7-10) | 2018-04-04 12:36 | default | 184.3374 | μmol/L | 26.4098 | °C | 1005 | hPa | Humid | 35 | 0 | 0 | 22.086 | 129140.5092 | 334799.038 | 52.5 | 38
15671 | 2018-04-09 10:37 | 2.9445 | Oxy8 (PSt7-10) | 2018-04-04 12:36 | default | 184.2712 | μmol/L | 26.4221 | °C | 1005 | hPa | Humid | 35 | 0 | 0 | 22.086 | 129120.9643 | 334803.955 | 52.5 | 38
15680 | 2018-04-09 10:37 | 2.9619 | Oxy8 (PSt7-10) | 2018-04-04 12:36 | default | 184.3292 | μmol/L | 26.4202 | °C | 1005 | hPa | Humid | 35 | 0 | 0 | 22.083 | 129122.2041 | 334799.0455 | 52.5 | 38
15689 | 2018-04-09 10:37 | 2.9803 | Oxy8 (PSt7-10) | 2018-04-04 12:36 | default | 184.3131 | μmol/L | 26.4173 | °C | 1005 | hPa | Humid | 35 | 0 | 0 | 22.085 | 129111.1847 | 334803.7182 | 52.5 | 38
15702 | 2018-04-09 10:37 | 2.9952 | Oxy8 (PSt7-10) | 2018-04-04 12:36 | default | 184.4454 | μmol/L | 26.4016 | °C | 1005 | hPa | Humid | 35 | 0 | 0 | 22.082 | 129107.6341 | 334788.7317 | 52.5 | 38
15715 | 2018-04-09 10:37 | 3.0117 | Oxy8 (PSt7-10) | 2018-04-04 12:36 | default | 184.3591 | μmol/L | 26.4087 | °C | 1005 | hPa | Humid | 35 | 0 | 0 | 22.085 | 129093.3923 | 334795.1196 | 52.5 | 38
15727 | 2018-04-09 10:38 | 3.0278 | Oxy8 (PSt7-10) | 2018-04-04 12:36 | default | 184.4363 | μmol/L | 26.4121 | °C | 1005 | hPa | Humid | 35 | 0 | 0 | 22.079 | 129090.9655 | 334803.0045 | 52.5 | 38
15728 | 2018-04-09 10:38 | 3.0458 | Oxy8 (PSt7-10) | 2018-04-04 12:36 | default | 184.3743 | μmol/L | 26.4148 | °C | 1005 | hPa | Humid | 35 | 0 | 0 | 22.082 | 129093.1606 | 334795.913 | 52.5 | 38
15746 | 2018-04-09 10:38 | 3.0615 | Oxy8 (PSt7-10) | 2018-04-04 12:36 | default | 184.5129 | μmol/L | 26.4068 | °C | 1005 | hPa | Humid | 35 | 0 | 0 | 22.076 | 129079.5593 | 334778.8971 | 52.5 | 38
15752 | 2018-04-09 10:38 | 3.0786 | Oxy8 (PSt7-10) | 2018-04-04 12:36 | default | 184.4771 | μmol/L | 26.4105 | °C | 1005 | hPa | Humid | 35 | 0 | 0 | 22.077 | 129069.3454 | 334797.0345 | 52.5 | 38
15762 | 2018-04-09 10:38 | 3.0952 | Oxy8 (PSt7-10) | 2018-04-04 12:36 | default | 184.4681 | μmol/L | 26.4062 | °C | 1005 | hPa | Humid | 35 | 0 | 0 | 22.079 | 129077.1482 | 334784.5443 | 52.5 | 38
15768 | 2018-04-09 10:38 | 3.1212 | Oxy8 (PSt7-10) | 2018-04-04 12:36 | default | 184.3592 | μmol/L | 26.4383 | °C | 1005 | hPa | Humid | 35 | 0 | 0 | 22.075 | 129083.3134 | 334817.3908 | 52.5 | 38
15784 | 2018-04-09 10:38 | 3.1307 | Oxy8 (PSt7-10) | 2018-04-04 12:36 | default | 184.411 | μmol/L | 26.4316 | °C | 1005 | hPa | Humid | 35 | 0 | 0 | 22.074 | 129043.9186 | 334791.5023 | 52.5 | 38
15791 | 2018-04-09 10:38 | 3.1447 | Oxy8 (PSt7-10) | 2018-04-04 12:36 | default | 184.4411 | μmol/L | 26.426 | °C | 1005 | hPa | Humid | 35 | 0 | 0 | 22.074 | 129031.8587 | 334789.8138 | 52.5 | 38
15805 | 2018-04-09 10:38 | 3.1613 | Oxy8 (PSt7-10) | 2018-04-04 12:36 | default | 184.4586 | μmol/L | 26.4257 | °C | 1005 | hPa | Humid | 35 | 0 | 0 | 22.073 | 129032.4001 | 334784.4827 | 52.5 | 38
15811 | 2018-04-09 10:38 | 3.1783 | Oxy8 (PSt7-10) | 2018-04-04 12:36 | default | 184.5167 | μmol/L | 26.415 | °C | 1005 | hPa | Humid | 35 | 0 | 0 | 22.073 | 129033.1493 | 334792.686 | 52.5 | 38
15820 | 2018-04-09 10:38 | 3.1951 | Oxy8 (PSt7-10) | 2018-04-04 12:36 | default | 184.5467 | μmol/L | 26.4153 | °C | 1005 | hPa | Humid | 35 | 0 | 0 | 22.071 | 129030.6423 | 334792.4331 | 52.5 | 38
15833 | 2018-04-09 10:38 | 3.2134 | Oxy8 (PSt7-10) | 2018-04-04 12:36 | default | 184.5852 | μmol/L | 26.4111 | °C | 1005 | hPa | Humid | 35 | 0 | 0 | 22.07 | 129013.7277 | 334795.0496 | 52.5 | 38
15846 | 2018-04-09 10:38 | 3.2283 | Oxy8 (PSt7-10) | 2018-04-04 12:36 | default | 184.4599 | μmol/L | 26.4255 | °C | 1005 | hPa | Humid | 35 | 0 | 0 | 22.073 | 129013.2701 | 334776.8364 | 52.5 | 38
15851 | 2018-04-09 10:38 | 3.2446 | Oxy8 (PSt7-10) | 2018-04-04 12:36 | default | 184.6768 | μmol/L | 26.403 | °C | 1005 | hPa | Humid | 35 | 0 | 0 | 22.067 | 128999.0283 | 334794.7501 | 52.5 | 38
15858 | 2018-04-09 10:38 | 3.2614 | Oxy8 (PSt7-10) | 2018-04-04 12:36 | default | 184.5601 | μmol/L | 26.4158 | °C | 1005 | hPa | Humid | 35 | 0 | 0 | 22.07 | 128992.6305 | 334783.0974 | 52.5 | 38
15873 | 2018-04-09 10:38 | 3.2832 | Oxy8 (PSt7-10) | 2018-04-04 12:36 | default | 184.6395 | μmol/L | 26.4158 | °C | 1005 | hPa | Humid | 35 | 0 | 0 | 22.065 | 128995.5133 | 334799.1249 | 52.5 | 38
15887 | 2018-04-09 10:38 | 3.2948 | Oxy8 (PSt7-10) | 2018-04-04 12:36 | default | 184.5765 | μmol/L | 26.4216 | °C | 1005 | hPa | Humid | 35 | 0 | 0 | 22.067 | 128967.7847 | 334779.4113 | 52.5 | 38
15888 | 2018-04-09 10:38 | 3.3116 | Oxy8 (PSt7-10) | 2018-04-04 12:36 | default | 184.6846 | μmol/L | 26.4075 | °C | 1005 | hPa | Humid | 35 | 0 | 0 | 22.065 | 128965.9141 | 334777.3176 | 52.5 | 38
15902 | 2018-04-09 10:38 | 3.3285 | Oxy8 (PSt7-10) | 2018-04-04 12:36 | default | 184.5726 | μmol/L | 26.4341 | °C | 1005 | hPa | Humid | 35 | 0 | 0 | 22.063 | 128968.8714 | 334776.6594 | 52.5 | 38
15911 | 2018-04-09 10:38 | 3.3449 | Oxy8 (PSt7-10) | 2018-04-04 12:36 | default | 184.6123 | μmol/L | 26.4179 | °C | 1005 | hPa | Humid | 35 | 0 | 0 | 22.066 | 128963.5244 | 334772.9716 | 52.5 | 38
15925 | 2018-04-09 10:38 | 3.3615 | Oxy8 (PSt7-10) | 2018-04-04 12:36 | default | 184.6376 | μmol/L | 26.4103 | °C | 1005 | hPa | Humid | 35 | 0 | 0 | 22.067 | 128953.6302 | 334780.5443 | 52.5 | 38
15931 | 2018-04-09 10:38 | 3.3782 | Oxy8 (PSt7-10) | 2018-04-04 12:36 | default | 184.733 | μmol/L | 26.4044 | °C | 1005 | hPa | Humid | 35 | 0 | 0 | 22.063 | 128945.5864 | 334782.0101 | 52.5 | 38
15945 | 2018-04-09 10:38 | 3.3948 | Oxy8 (PSt7-10) | 2018-04-04 12:36 | default | 184.7284 | μmol/L | 26.3994 | °C | 1005 | hPa | Humid | 35 | 0 | 0 | 22.065 | 128948.7186 | 334787.6733 | 52.5 | 38
15953 | 2018-04-09 10:38 | 3.4116 | Oxy8 (PSt7-10) | 2018-04-04 12:36 | default | 184.7896 | μmol/L | 26.3939 | °C | 1005 | hPa | Humid | 35 | 0 | 0 | 22.063 | 128941.0059 | 334787.3059 | 52.5 | 38
15961 | 2018-04-09 10:38 | 3.4343 | Oxy8 (PSt7-10) | 2018-04-04 12:36 | default | 184.7497 | μmol/L | 26.4102 | °C | 1005 | hPa | Humid | 35 | 0 | 0 | 22.06 | 128948.0615 | 334794.2359 | 52.5 | 38
15974 | 2018-04-09 10:38 | 3.4457 | Oxy8 (PSt7-10) | 2018-04-04 12:36 | default | 184.6008 | μmol/L | 26.4348 | °C | 1005 | hPa | Humid | 35 | 0 | 0 | 22.061 | 128913.3805 | 334752.9124 | 52.5 | 38
15985 | 2018-04-09 10:38 | 3.4617 | Oxy8 (PSt7-10) | 2018-04-04 12:36 | default | 184.6943 | μmol/L | 26.4145 | °C | 1005 | hPa | Humid | 35 | 0 | 0 | 22.062 | 128917.1477 | 334764.091 | 52.5 | 38
15995 | 2018-04-09 10:38 | 3.4785 | Oxy8 (PSt7-10) | 2018-04-04 12:36 | default | 184.7563 | μmol/L | 26.4149 | °C | 1005 | hPa | Humid | 35 | 0 | 0 | 22.058 | 128917.3068 | 334764.2175 | 52.5 | 38
15998 | 2018-04-09 10:38 | 3.5298 | Oxy8 (PSt7-10) | 2018-04-04 12:36 | default | 184.7962 | μmol/L | 26.4105 | °C | 1005 | hPa | Humid | 35 | 0 | 0 | 22.057 | 128972.1523 | 334828.8586 | 52.5 | 38
16008 | 2018-04-09 10:38 | 3.5301 | Oxy8 (PSt7-10) | 2018-04-04 12:36 | default | 184.7974 | μmol/L | 26.4073 | °C | 1005 | hPa | Humid | 35 | 0 | 0 | 22.058 | 128909.7319 | 334773.0252 | 52.5 | 38
16023 | 2018-04-09 10:38 | 3.5302 | Oxy8 (PSt7-10) | 2018-04-04 12:36 | default | 184.7708 | μmol/L | 26.4151 | °C | 1005 | hPa | Humid | 35 | 0 | 0 | 22.057 | 128859.1919 | 334739.8371 | 52.5 | 38
16030 | 2018-04-09 10:38 | 3.5467 | Oxy8 (PSt7-10) | 2018-04-04 12:36 | default | 184.7865 | μmol/L | 26.4182 | °C | 1005 | hPa | Humid | 35 | 0 | 0 | 22.055 | 128840.9399 | 334704.6922 | 52.5 | 38
16042 | 2018-04-09 10:38 | 3.5621 | Oxy8 (PSt7-10) | 2018-04-04 12:36 | default | 184.7552 | μmol/L | 26.421 | °C | 1005 | hPa | Humid | 35 | 0 | 0 | 22.056 | 128830.9056 | 334695.6268 | 52.5 | 38
16056 | 2018-04-09 10:38 | 3.5781 | Oxy8 (PSt7-10) | 2018-04-04 12:36 | default | 184.7947 | μmol/L | 26.4196 | °C | 1005 | hPa | Humid | 35 | 0 | 0 | 22.054 | 128853.032 | 334726.2086 | 52.5 | 38
16063 | 2018-04-09 10:38 | 3.5953 | Oxy8 (PSt7-10) | 2018-04-04 12:36 | default | 184.7658 | μmol/L | 26.422 | °C | 1005 | hPa | Humid | 35 | 0 | 0 | 22.055 | 128875.3907 | 334725.6578 | 52.5 | 38
16074 | 2018-04-09 10:38 | 3.6116 | Oxy8 (PSt7-10) | 2018-04-04 12:36 | default | 184.7389 | μmol/L | 26.424 | °C | 1005 | hPa | Humid | 35 | 0 | 0 | 22.056 | 128861.9696 | 334746.2646 | 52.5 | 38
16078 | 2018-04-09 10:38 | 3.6282 | Oxy8 (PSt7-10) | 2018-04-04 12:36 | default | 184.7927 | μmol/L | 26.417 | °C | 1005 | hPa | Humid | 35 | 0 | 0 | 22.055 | 128861.7403 | 334747.2119 | 52.5 | 38
16092 | 2018-04-09 10:38 | 3.6451 | Oxy8 (PSt7-10) | 2018-04-04 12:36 | default | 184.7731 | μmol/L | 26.4118 | °C | 1005 | hPa | Humid | 35 | 0 | 0 | 22.058 | 128865.7023 | 334761.943 | 52.5 | 38
16106 | 2018-04-09 10:38 | 3.6618 | Oxy8 (PSt7-10) | 2018-04-04 12:36 | default | 184.8852 | μmol/L | 26.4087 | °C | 1005 | hPa | Humid | 35 | 0 | 0 | 22.052 | 128856.0267 | 334764.0659 | 52.5 | 38
16108 | 2018-04-09 10:38 | 3.6782 | Oxy8 (PSt7-10) | 2018-04-04 12:36 | default | 184.8701 | μmol/L | 26.4086 | °C | 1005 | hPa | Humid | 35 | 0 | 0 | 22.053 | 128841.7607 | 334733.8356 | 52.5 | 38
16121 | 2018-04-09 10:38 | 3.6953 | Oxy8 (PSt7-10) | 2018-04-04 12:36 | default | 184.8864 | μmol/L | 26.4085 | °C | 1005 | hPa | Humid | 35 | 0 | 0 | 22.052 | 128837.0297 | 334751.3455 | 52.5 | 38
16129 | 2018-04-09 10:38 | 3.7115 | Oxy8 (PSt7-10) | 2018-04-04 12:36 | default | 184.9778 | μmol/L | 26.4064 | °C | 1005 | hPa | Humid | 35 | 0 | 0 | 22.047 | 128826.8603 | 334732.4422 | 52.5 | 38
16142 | 2018-04-09 10:38 | 3.7282 | Oxy8 (PSt7-10) | 2018-04-04 12:36 | default | 184.9698 | μmol/L | 26.4049 | °C | 1005 | hPa | Humid | 35 | 0 | 0 | 22.048 | 128830.3433 | 334754.9009 | 52.5 | 38
16148 | 2018-04-09 10:38 | 3.7447 | Oxy8 (PSt7-10) | 2018-04-04 12:36 | default | 184.853 | μmol/L | 26.4265 | °C | 1005 | hPa | Humid | 35 | 0 | 0 | 22.048 | 128818.9753 | 334732.0045 | 52.5 | 38
16165 | 2018-04-09 10:38 | 3.7619 | Oxy8 (PSt7-10) | 2018-04-04 12:36 | default | 184.8991 | μmol/L | 26.4239 | °C | 1005 | hPa | Humid | 35 | 0 | 0 | 22.046 | 128817.6395 | 334748.4847 | 52.5 | 38
16175 | 2018-04-09 10:38 | 3.7782 | Oxy8 (PSt7-10) | 2018-04-04 12:36 | default | 184.8598 | μmol/L | 26.4253 | °C | 1005 | hPa | Humid | 35 | 0 | 0 | 22.048 | 128806.5634 | 334746.75 | 52.5 | 38
16185 | 2018-04-09 10:38 | 3.7951 | Oxy8 (PSt7-10) | 2018-04-04 12:36 | default | 184.9712 | μmol/L | 26.4165 | °C | 1005 | hPa | Humid | 35 | 0 | 0 | 22.044 | 128796.5078 | 334755.8474 | 52.5 | 38
16192 | 2018-04-09 10:38 | 3.8115 | Oxy8 (PSt7-10) | 2018-04-04 12:36 | default | 184.9711 | μmol/L | 26.4224 | °C | 1005 | hPa | Humid | 35 | 0 | 0 | 22.042 | 128786.42 | 334754.7449 | 52.5 | 38
16201 | 2018-04-09 10:38 | 3.828 | Oxy8 (PSt7-10) | 2018-04-04 12:36 | default | 184.949 | μmol/L | 26.4176 | °C | 1005 | hPa | Humid | 35 | 0 | 0 | 22.045 | 128786.9028 | 334747.1992 | 52.5 | 38
16210 | 2018-04-09 10:38 | 3.8452 | Oxy8 (PSt7-10) | 2018-04-04 12:36 | default | 184.9543 | μmol/L | 26.4226 | °C | 1005 | hPa | Humid | 35 | 0 | 0 | 22.043 | 128774.1044 | 334745.9518 | 52.5 | 38
16219 | 2018-04-09 10:38 | 3.8619 | Oxy8 (PSt7-10) | 2018-04-04 12:36 | default | 185.0023 | μmol/L | 26.4226 | °C | 1005 | hPa | Humid | 35 | 0 | 0 | 22.04 | 128771.9382 | 334739.0713 | 52.5 | 38
16233 | 2018-04-09 10:38 | 3.8783 | Oxy8 (PSt7-10) | 2018-04-04 12:36 | default | 185.0478 | μmol/L | 26.4171 | °C | 1005 | hPa | Humid | 35 | 0 | 0 | 22.039 | 128756.0732 | 334731.0937 | 52.5 | 38
16241 | 2018-04-09 10:38 | 3.8951 | Oxy8 (PSt7-10) | 2018-04-04 12:36 | default | 185.0814 | μmol/L | 26.4139 | °C | 1005 | hPa | Humid | 35 | 0 | 0 | 22.038 | 128753.3726 | 334730.3017 | 52.5 | 38
16250 | 2018-04-09 10:38 | 3.9116 | Oxy8 (PSt7-10) | 2018-04-04 12:36 | default | 185.034 | μmol/L | 26.4197 | °C | 1005 | hPa | Humid | 35 | 0 | 0 | 22.039 | 128748.0679 | 334731.4881 | 52.5 | 38
16267 | 2018-04-09 10:38 | 3.9279 | Oxy8 (PSt7-10) | 2018-04-04 12:36 | default | 185.1108 | μmol/L | 26.4084 | °C | 1005 | hPa | Humid | 35 | 0 | 0 | 22.038 | 128733.8969 | 334732.167 | 52.5 | 38
16271 | 2018-04-09 10:38 | 3.9448 | Oxy8 (PSt7-10) | 2018-04-04 12:36 | default | 185.1584 | μmol/L | 26.4055 | °C | 1005 | hPa | Humid | 35 | 0 | 0 | 22.036 | 128730.3483 | 334732.4909 | 52.5 | 38
16281 | 2018-04-09 10:38 | 3.9613 | Oxy8 (PSt7-10) | 2018-04-04 12:36 | default | 185.093 | μmol/L | 26.4087 | °C | 1005 | hPa | Humid | 35 | 0 | 0 | 22.039 | 128719.4491 | 334729.596 | 52.5 | 38
16288 | 2018-04-09 10:38 | 3.9783 | Oxy8 (PSt7-10) | 2018-04-04 12:36 | default | 185.0613 | μmol/L | 26.4264 | °C | 1005 | hPa | Humid | 35 | 0 | 0 | 22.035 | 128720.6711 | 334732.1816 | 52.5 | 38
16304 | 2018-04-09 10:38 | 3.9946 | Oxy8 (PSt7-10) | 2018-04-04 12:36 | default | 185.0328 | μmol/L | 26.4228 | °C | 1005 | hPa | Humid | 35 | 0 | 0 | 22.038 | 128709.5403 | 334720.8204 | 52.5 | 38
16312 | 2018-04-09 10:38 | 4.0114 | Oxy8 (PSt7-10) | 2018-04-04 12:36 | default | 185.079 | μmol/L | 26.4232 | °C | 1005 | hPa | Humid | 35 | 0 | 0 | 22.035 | 128704.7845 | 334738.2414 | 52.5 | 38
16324 | 2018-04-09 10:39 | 4.0282 | Oxy8 (PSt7-10) | 2018-04-04 12:36 | default | 185.0979 | μmol/L | 26.4226 | °C | 1005 | hPa | Humid | 35 | 0 | 0 | 22.034 | 128700.7054 | 334744.4034 | 52.5 | 38
16333 | 2018-04-09 10:39 | 4.0453 | Oxy8 (PSt7-10) | 2018-04-04 12:36 | default | 185.1214 | μmol/L | 26.4212 | °C | 1005 | hPa | Humid | 35 | 0 | 0 | 22.033 | 128701.5724 | 334733.2495 | 52.5 | 38
16347 | 2018-04-09 10:39 | 4.0614 | Oxy8 (PSt7-10) | 2018-04-04 12:36 | default | 185.1677 | μmol/L | 26.4038 | °C | 1005 | hPa | Humid | 35 | 0 | 0 | 22.036 | 128693.4025 | 334722.297 | 52.5 | 38
16351 | 2018-04-09 10:39 | 4.0779 | Oxy8 (PSt7-10) | 2018-04-04 12:36 | default | 185.0868 | μmol/L | 26.4306 | °C | 1005 | hPa | Humid | 35 | 0 | 0 | 22.032 | 128681.5009 | 334731.0691 | 52.5 | 38
16363 | 2018-04-09 10:39 | 4.0946 | Oxy8 (PSt7-10) | 2018-04-04 12:36 | default | 185.0931 | μmol/L | 26.4353 | °C | 1005 | hPa | Humid | 35 | 0 | 0 | 22.03 | 128669.6839 | 334721.139 | 52.5 | 38
16374 | 2018-04-09 10:39 | 4.1118 | Oxy8 (PSt7-10) | 2018-04-04 12:36 | default | 185.2566 | μmol/L | 26.4081 | °C | 1005 | hPa | Humid | 35 | 0 | 0 | 22.029 | 128652.7778 | 334720.9098 | 52.5 | 38
16380 | 2018-04-09 10:39 | 4.1279 | Oxy8 (PSt7-10) | 2018-04-04 12:36 | default | 185.3305 | μmol/L | 26.4063 | °C | 1005 | hPa | Humid | 35 | 0 | 0 | 22.025 | 128646.0106 | 334713.9356 | 52.5 | 38
16390 | 2018-04-09 10:39 | 4.145 | Oxy8 (PSt7-10) | 2018-04-04 12:36 | default | 185.2378 | μmol/L | 26.4204 | °C | 1005 | hPa | Humid | 35 | 0 | 0 | 22.026 | 128640.5736 | 334714.2198 | 52.5 | 38
16406 | 2018-04-09 10:39 | 4.1617 | Oxy8 (PSt7-10) | 2018-04-04 12:36 | default | 185.2317 | μmol/L | 26.4186 | °C | 1005 | hPa | Humid | 35 | 0 | 0 | 22.027 | 128644.2738 | 334743.1996 | 52.5 | 38
16415 | 2018-04-09 10:39 | 4.1781 | Oxy8 (PSt7-10) | 2018-04-04 12:36 | default | 185.2422 | μmol/L | 26.4196 | °C | 1005 | hPa | Humid | 35 | 0 | 0 | 22.026 | 128624.9614 | 334720.5435 | 52.5 | 38
16419 | 2018-04-09 10:39 | 4.1952 | Oxy8 (PSt7-10) | 2018-04-04 12:36 | default | 185.346 | μmol/L | 26.4064 | °C | 1005 | hPa | Humid | 35 | 0 | 0 | 22.024 | 128620.9748 | 334724.0128 | 52.5 | 38
16431 | 2018-04-09 10:39 | 4.2115 | Oxy8 (PSt7-10) | 2018-04-04 12:36 | default | 185.2945 | μmol/L | 26.4129 | °C | 1005 | hPa | Humid | 35 | 0 | 0 | 22.025 | 128614.8489 | 334713.5097 | 52.5 | 38
16446 | 2018-04-09 10:39 | 4.2279 | Oxy8 (PSt7-10) | 2018-04-04 12:36 | default | 185.3305 | μmol/L | 26.4063 | °C | 1005 | hPa | Humid | 35 | 0 | 0 | 22.025 | 128609.4108 | 334716.3657 | 52.5 | 38
16452 | 2018-04-09 10:39 | 4.2453 | Oxy8 (PSt7-10) | 2018-04-04 12:36 | default | 185.284 | μmol/L | 26.4237 | °C | 1005 | hPa | Humid | 35 | 0 | 0 | 22.022 | 128604.8001 | 334715.8521 | 52.5 | 38
16460 | 2018-04-09 10:39 | 4.2618 | Oxy8 (PSt7-10) | 2018-04-04 12:36 | default | 185.3214 | μmol/L | 26.4228 | °C | 1005 | hPa | Humid | 35 | 0 | 0 | 22.02 | 128594.4928 | 334714.8471 | 52.5 | 38
16477 | 2018-04-09 10:39 | 4.2786 | Oxy8 (PSt7-10) | 2018-04-04 12:36 | default | 185.3665 | μmol/L | 26.4203 | °C | 1005 | hPa | Humid | 35 | 0 | 0 | 22.018 | 128588.1036 | 334710.2411 | 52.5 | 38
16484 | 2018-04-09 10:39 | 4.295 | Oxy8 (PSt7-10) | 2018-04-04 12:36 | default | 185.3908 | μmol/L | 26.4129 | °C | 1005 | hPa | Humid | 35 | 0 | 0 | 22.019 | 128586.333 | 334723.1517 | 52.5 | 38
16495 | 2018-04-09 10:39 | 4.3116 | Oxy8 (PSt7-10) | 2018-04-04 12:36 | default | 185.4173 | μmol/L | 26.411 | °C | 1005 | hPa | Humid | 35 | 0 | 0 | 22.018 | 128576.2893 | 334716.2031 | 52.5 | 38
16498 | 2018-04-09 10:39 | 4.3281 | Oxy8 (PSt7-10) | 2018-04-04 12:36 | default | 185.3622 | μmol/L | 26.4211 | °C | 1005 | hPa | Humid | 35 | 0 | 0 | 22.018 | 128565.4608 | 334714.5059 | 52.5 | 38
16511 | 2018-04-09 10:39 | 4.3453 | Oxy8 (PSt7-10) | 2018-04-04 12:36 | default | 185.4019 | μmol/L | 26.4168 | °C | 1005 | hPa | Humid | 35 | 0 | 0 | 22.017 | 128567.4457 | 334707.8006 | 52.5 | 38
16521 | 2018-04-09 10:39 | 4.3617 | Oxy8 (PSt7-10) | 2018-04-04 12:36 | default | 185.4477 | μmol/L | 26.4113 | °C | 1005 | hPa | Humid | 35 | 0 | 0 | 22.016 | 128556.047 | 334710.7012 | 52.5 | 38
16536 | 2018-04-09 10:39 | 4.3781 | Oxy8 (PSt7-10) | 2018-04-04 12:36 | default | 185.4041 | μmol/L | 26.4223 | °C | 1005 | hPa | Humid | 35 | 0 | 0 | 22.015 | 128556.9705 | 334699.3353 | 52.5 | 38
16540 | 2018-04-09 10:39 | 4.3949 | Oxy8 (PSt7-10) | 2018-04-04 12:36 | default | 185.3827 | μmol/L | 26.4233 | °C | 1005 | hPa | Humid | 35 | 0 | 0 | 22.016 | 128540.4148 | 334691.2213 | 52.5 | 38
16555 | 2018-04-09 10:39 | 4.4112 | Oxy8 (PSt7-10) | 2018-04-04 12:36 | default | 185.4752 | μmol/L | 26.418 | °C | 1005 | hPa | Humid | 35 | 0 | 0 | 22.012 | 128532.3492 | 334693.8262 | 52.5 | 38
16560 | 2018-04-09 10:39 | 4.4286 | Oxy8 (PSt7-10) | 2018-04-04 12:36 | default | 185.4896 | μmol/L | 26.4124 | °C | 1005 | hPa | Humid | 35 | 0 | 0 | 22.013 | 128520.084 | 334696.8361 | 52.5 | 38
16571 | 2018-04-09 10:39 | 4.4449 | Oxy8 (PSt7-10) | 2018-04-04 12:36 | default | 185.4843 | μmol/L | 26.4223 | °C | 1005 | hPa | Humid | 35 | 0 | 0 | 22.01 | 128517.6684 | 334708.5686 | 52.5 | 38
16586 | 2018-04-09 10:39 | 4.4613 | Oxy8 (PSt7-10) | 2018-04-04 12:36 | default | 185.5598 | μmol/L | 26.4172 | °C | 1005 | hPa | Humid | 35 | 0 | 0 | 22.007 | 128508.9455 | 334700.4666 | 52.5 | 38
16591 | 2018-04-09 10:39 | 4.4785 | Oxy8 (PSt7-10) | 2018-04-04 12:36 | default | 185.4593 | μmol/L | 26.4358 | °C | 1005 | hPa | Humid | 35 | 0 | 0 | 22.007 | 128511.9401 | 334696.1609 | 52.5 | 38
16600 | 2018-04-09 10:39 | 4.495 | Oxy8 (PSt7-10) | 2018-04-04 12:36 | default | 185.42 | μmol/L | 26.4282 | °C | 1005 | hPa | Humid | 35 | 0 | 0 | 22.012 | 128503.788 | 334692.7408 | 52.5 | 38
16612 | 2018-04-09 10:39 | 4.512 | Oxy8 (PSt7-10) | 2018-04-04 12:36 | default | 185.563 | μmol/L | 26.4196 | °C | 1005 | hPa | Humid | 35 | 0 | 0 | 22.006 | 128495.2255 | 334712.5937 | 52.5 | 38
16624 | 2018-04-09 10:39 | 4.5282 | Oxy8 (PSt7-10) | 2018-04-04 12:36 | default | 185.5867 | μmol/L | 26.4123 | °C | 1005 | hPa | Humid | 35 | 0 | 0 | 22.007 | 128489.1634 | 334699.2676 | 52.5 | 38
16636 | 2018-04-09 10:39 | 4.5448 | Oxy8 (PSt7-10) | 2018-04-04 12:36 | default | 185.5729 | μmol/L | 26.4089 | °C | 1005 | hPa | Humid | 35 | 0 | 0 | 22.009 | 128490.2862 | 334706.9215 | 52.5 | 38
16646 | 2018-04-09 10:39 | 4.5622 | Oxy8 (PSt7-10) | 2018-04-04 12:36 | default | 185.5603 | μmol/L | 26.4171 | °C | 1005 | hPa | Humid | 35 | 0 | 0 | 22.007 | 128477.831 | 334700.6986 | 52.5 | 38
16653 | 2018-04-09 10:39 | 4.5781 | Oxy8 (PSt7-10) | 2018-04-04 12:36 | default | 185.5971 | μmol/L | 26.4163 | °C | 1005 | hPa | Humid | 35 | 0 | 0 | 22.005 | 128473.0526 | 334700.5212 | 52.5 | 38
16666 | 2018-04-09 10:39 | 4.5948 | Oxy8 (PSt7-10) | 2018-04-04 12:36 | default | 185.6036 | μmol/L | 26.418 | °C | 1005 | hPa | Humid | 35 | 0 | 0 | 22.004 | 128463.2447 | 334690.2871 | 52.5 | 38
16671 | 2018-04-09 10:39 | 4.6119 | Oxy8 (PSt7-10) | 2018-04-04 12:36 | default | 185.6834 | μmol/L | 26.4063 | °C | 1005 | hPa | Humid | 35 | 0 | 0 | 22.003 | 128456.1616 | 334696.0822 | 52.5 | 38
16678 | 2018-04-09 10:39 | 4.6283 | Oxy8 (PSt7-10) | 2018-04-04 12:36 | default | 185.6346 | μmol/L | 26.4212 | °C | 1005 | hPa | Humid | 35 | 0 | 0 | 22.001 | 128445.585 | 334691.1202 | 52.5 | 38
16694 | 2018-04-09 10:39 | 4.6448 | Oxy8 (PSt7-10) | 2018-04-04 12:36 | default | 185.6738 | μmol/L | 26.411 | °C | 1005 | hPa | Humid | 35 | 0 | 0 | 22.002 | 128449.5253 | 334697.2078 | 52.5 | 38
16704 | 2018-04-09 10:39 | 4.6617 | Oxy8 (PSt7-10) | 2018-04-04 12:36 | default | 185.7189 | μmol/L | 26.4056 | °C | 1005 | hPa | Humid | 35 | 0 | 0 | 22.001 | 128439.7177 | 334692.5918 | 52.5 | 38
16712 | 2018-04-09 10:39 | 4.6786 | Oxy8 (PSt7-10) | 2018-04-04 12:36 | default | 185.6836 | μmol/L | 26.4092 | °C | 1005 | hPa | Humid | 35 | 0 | 0 | 22.002 | 128433.8789 | 334705.2939 | 52.5 | 38
16727 | 2018-04-09 10:39 | 4.6953 | Oxy8 (PSt7-10) | 2018-04-04 12:36 | default | 185.7032 | μmol/L | 26.4085 | °C | 1005 | hPa | Humid | 35 | 0 | 0 | 22.001 | 128416.9557 | 334696.7544 | 52.5 | 38
16728 | 2018-04-09 10:39 | 4.7116 | Oxy8 (PSt7-10) | 2018-04-04 12:36 | default | 185.6556 | μmol/L | 26.4292 | °C | 1005 | hPa | Humid | 35 | 0 | 0 | 21.997 | 128412.8918 | 334678.3561 | 52.5 | 38
16739 | 2018-04-09 10:39 | 4.7279 | Oxy8 (PSt7-10) | 2018-04-04 12:36 | default | 185.7027 | μmol/L | 26.4323 | °C | 1005 | hPa | Humid | 35 | 0 | 0 | 21.993 | 128405.3468 | 334699.3941 | 52.5 | 38
16755 | 2018-04-09 10:39 | 4.7452 | Oxy8 (PSt7-10) | 2018-04-04 12:36 | default | 185.7178 | μmol/L | 26.4206 | °C | 1005 | hPa | Humid | 35 | 0 | 0 | 21.996 | 128407.6718 | 334691.9337 | 52.5 | 38
16759 | 2018-04-09 10:39 | 4.7619 | Oxy8 (PSt7-10) | 2018-04-04 12:36 | default | 185.7402 | μmol/L | 26.4165 | °C | 1005 | hPa | Humid | 35 | 0 | 0 | 21.996 | 128393.8042 | 334687.3552 | 52.5 | 38
16769 | 2018-04-09 10:39 | 4.778 | Oxy8 (PSt7-10) | 2018-04-04 12:36 | default | 185.8209 | μmol/L | 26.4076 | °C | 1005 | hPa | Humid | 35 | 0 | 0 | 21.994 | 128393.441 | 334676.5916 | 52.5 | 38
16784 | 2018-04-09 10:39 | 4.7953 | Oxy8 (PSt7-10) | 2018-04-04 12:36 | default | 185.7218 | μmol/L | 26.4288 | °C | 1005 | hPa | Humid | 35 | 0 | 0 | 21.993 | 128384.2352 | 334686.0448 | 52.5 | 38
16791 | 2018-04-09 10:39 | 4.8117 | Oxy8 (PSt7-10) | 2018-04-04 12:36 | default | 185.7307 | μmol/L | 26.4242 | °C | 1005 | hPa | Humid | 35 | 0 | 0 | 21.994 | 128379.4085 | 334681.1673 | 52.5 | 38
16803 | 2018-04-09 10:39 | 4.8361 | Oxy8 (PSt7-10) | 2018-04-04 12:36 | default | 185.8587 | μmol/L | 26.4125 | °C | 1005 | hPa | Humid | 35 | 0 | 0 | 21.99 | 128388.2889 | 334711.0939 | 52.5 | 38
16817 | 2018-04-09 10:39 | 4.8455 | Oxy8 (PSt7-10) | 2018-04-04 12:36 | default | 185.7742 | μmol/L | 26.431 | °C | 1005 | hPa | Humid | 35 | 0 | 0 | 21.989 | 128335.7811 | 334670.6276 | 52.5 | 38
16826 | 2018-04-09 10:39 | 4.8618 | Oxy8 (PSt7-10) | 2018-04-04 12:36 | default | 185.772 | μmol/L | 26.4284 | °C | 1005 | hPa | Humid | 35 | 0 | 0 | 21.99 | 128343.3661 | 334676.243 | 52.5 | 38
16833 | 2018-04-09 10:39 | 4.8784 | Oxy8 (PSt7-10) | 2018-04-04 12:36 | default | 185.8547 | μmol/L | 26.4132 | °C | 1005 | hPa | Humid | 35 | 0 | 0 | 21.99 | 128341.3263 | 334678.9952 | 52.5 | 38
16841 | 2018-04-09 10:39 | 4.8953 | Oxy8 (PSt7-10) | 2018-04-04 12:36 | default | 185.8379 | μmol/L | 26.4222 | °C | 1005 | hPa | Humid | 35 | 0 | 0 | 21.988 | 128342.6478 | 334686.6874 | 52.5 | 38
16853 | 2018-04-09 10:39 | 4.9117 | Oxy8 (PSt7-10) | 2018-04-04 12:36 | default | 185.842 | μmol/L | 26.4215 | °C | 1005 | hPa | Humid | 35 | 0 | 0 | 21.988 | 128331.8288 | 334683.3442 | 52.5 | 38
16863 | 2018-04-09 10:39 | 4.9284 | Oxy8 (PSt7-10) | 2018-04-04 12:36 | default | 185.8045 | μmol/L | 26.4195 | °C | 1005 | hPa | Humid | 35 | 0 | 0 | 21.991 | 128321.8655 | 334668.7317 | 52.5 | 38
16875 | 2018-04-09 10:39 | 4.9451 | Oxy8 (PSt7-10) | 2018-04-04 12:36 | default | 185.914 | μmol/L | 26.4141 | °C | 1005 | hPa | Humid | 35 | 0 | 0 | 21.986 | 128327.2232 | 334693.1485 | 52.5 | 38
16878 | 2018-04-09 10:39 | 4.9614 | Oxy8 (PSt7-10) | 2018-04-04 12:36 | default | 185.9421 | μmol/L | 26.409 | °C | 1005 | hPa | Humid | 35 | 0 | 0 | 21.986 | 128307.917 | 334677.1342 | 52.5 | 38
16894 | 2018-04-09 10:39 | 4.9784 | Oxy8 (PSt7-10) | 2018-04-04 12:36 | default | 185.9437 | μmol/L | 26.4027 | °C | 1005 | hPa | Humid | 35 | 0 | 0 | 21.988 | 128315.665 | 334682.4648 | 52.5 | 38
16902 | 2018-04-09 10:39 | 4.9969 | Oxy8 (PSt7-10) | 2018-04-04 12:36 | default | 185.9193 | μmol/L | 26.4102 | °C | 1005 | hPa | Humid | 35 | 0 | 0 | 21.987 | 128312.6394 | 334685.6846 | 52.5 | 38
16915 | 2018-04-09 10:39 | 5.0118 | Oxy8 (PSt7-10) | 2018-04-04 12:36 | default | 185.9915 | μmol/L | 26.4087 | °C | 1005 | hPa | Humid | 35 | 0 | 0 | 21.983 | 128302.2345 | 334666.5047 | 52.5 | 38
16923 | 2018-04-09 10:40 | 5.0281 | Oxy8 (PSt7-10) | 2018-04-04 12:36 | default | 185.9461 | μmol/L | 26.423 | °C | 1005 | hPa | Humid | 35 | 0 | 0 | 21.981 | 128293.979 | 334674.3509 | 52.5 | 38
16935 | 2018-04-09 10:40 | 5.0453 | Oxy8 (PSt7-10) | 2018-04-04 12:36 | default | 185.8493 | μmol/L | 26.4319 | °C | 1005 | hPa | Humid | 35 | 0 | 0 | 21.984 | 128281.1565 | 334675.1753 | 52.5 | 38
16939 | 2018-04-09 10:40 | 5.062 | Oxy8 (PSt7-10) | 2018-04-04 12:36 | default | 185.9527 | μmol/L | 26.4248 | °C | 1005 | hPa | Humid | 35 | 0 | 0 | 21.98 | 128272.6748 | 334658.8983 | 52.5 | 38
16954 | 2018-04-09 10:40 | 5.0787 | Oxy8 (PSt7-10) | 2018-04-04 12:36 | default | 185.8652 | μmol/L | 26.435 | °C | 1005 | hPa | Humid | 35 | 0 | 0 | 21.982 | 128267.8023 | 334672.0249 | 52.5 | 38
16965 | 2018-04-09 10:40 | 5.095 | Oxy8 (PSt7-10) | 2018-04-04 12:36 | default | 185.9688 | μmol/L | 26.4248 | °C | 1005 | hPa | Humid | 35 | 0 | 0 | 21.979 | 128249.5676 | 334676.512 | 52.5 | 38
16975 | 2018-04-09 10:40 | 5.1113 | Oxy8 (PSt7-10) | 2018-04-04 12:36 | default | 185.9718 | μmol/L | 26.4242 | °C | 1005 | hPa | Humid | 35 | 0 | 0 | 21.979 | 128239.5182 | 334669.2124 | 52.5 | 38
16986 | 2018-04-09 10:40 | 5.1286 | Oxy8 (PSt7-10) | 2018-04-04 12:36 | default | 186.1127 | μmol/L | 26.4131 | °C | 1005 | hPa | Humid | 35 | 0 | 0 | 21.974 | 128245.5625 | 334677.3832 | 52.5 | 38
16988 | 2018-04-09 10:40 | 5.1446 | Oxy8 (PSt7-10) | 2018-04-04 12:36 | default | 186.0297 | μmol/L | 26.4165 | °C | 1005 | hPa | Humid | 35 | 0 | 0 | 21.978 | 128225.6571 | 334675.2821 | 52.5 | 38
16999 | 2018-04-09 10:40 | 5.1612 | Oxy8 (PSt7-10) | 2018-04-04 12:36 | default | 186.1122 | μmol/L | 26.4191 | °C | 1005 | hPa | Humid | 35 | 0 | 0 | 21.972 | 128228.1395 | 334674.7351 | 52.5 | 38
17013 | 2018-04-09 10:40 | 5.1785 | Oxy8 (PSt7-10) | 2018-04-04 12:36 | default | 186.0215 | μmol/L | 26.424 | °C | 1005 | hPa | Humid | 35 | 0 | 0 | 21.976 | 128218.285 | 334675.7665 | 52.5 | 38
17026 | 2018-04-09 10:40 | 5.195 | Oxy8 (PSt7-10) | 2018-04-04 12:36 | default | 186.1225 | μmol/L | 26.4231 | °C | 1005 | hPa | Humid | 35 | 0 | 0 | 21.97 | 128204.4828 | 334665.1112 | 52.5 | 38
17033 | 2018-04-09 10:40 | 5.2112 | Oxy8 (PSt7-10) | 2018-04-04 12:36 | default | 186.1546 | μmol/L | 26.4232 | °C | 1005 | hPa | Humid | 35 | 0 | 0 | 21.968 | 128199.2535 | 334654.44 | 52.5 | 38
17047 | 2018-04-09 10:40 | 5.2279 | Oxy8 (PSt7-10) | 2018-04-04 12:36 | default | 186.1942 | μmol/L | 26.4159 | °C | 1005 | hPa | Humid | 35 | 0 | 0 | 21.968 | 128181.686 | 334663.3595 | 52.5 | 38
17057 | 2018-04-09 10:40 | 5.2466 | Oxy8 (PSt7-10) | 2018-04-04 12:36 | default | 186.1998 | μmol/L | 26.4119 | °C | 1005 | hPa | Humid | 35 | 0 | 0 | 21.969 | 128176.0944 | 334663.8107 | 52.5 | 38
17066 | 2018-04-09 10:40 | 5.2616 | Oxy8 (PSt7-10) | 2018-04-04 12:36 | default | 186.1633 | μmol/L | 26.4216 | °C | 1005 | hPa | Humid | 35 | 0 | 0 | 21.968 | 128162.0951 | 334660.596 | 52.5 | 38
17070 | 2018-04-09 10:40 | 5.2784 | Oxy8 (PSt7-10) | 2018-04-04 12:36 | default | 186.1831 | μmol/L | 26.4209 | °C | 1005 | hPa | Humid | 35 | 0 | 0 | 21.967 | 128163.4168 | 334661.8396 | 52.5 | 38
17079 | 2018-04-09 10:40 | 5.295 | Oxy8 (PSt7-10) | 2018-04-04 12:36 | default | 186.232 | μmol/L | 26.4119 | °C | 1005 | hPa | Humid | 35 | 0 | 0 | 21.967 | 128154.6537 | 334658.005 | 52.5 | 38
17097 | 2018-04-09 10:40 | 5.312 | Oxy8 (PSt7-10) | 2018-04-04 12:36 | default | 186.3154 | μmol/L | 26.4144 | °C | 1005 | hPa | Humid | 35 | 0 | 0 | 21.961 | 128150.5021 | 334664.2249 | 52.5 | 38
17098 | 2018-04-09 10:40 | 5.3285 | Oxy8 (PSt7-10) | 2018-04-04 12:36 | default | 186.3477 | μmol/L | 26.4055 | °C | 1005 | hPa | Humid | 35 | 0 | 0 | 21.962 | 128145.0619 | 334676.1303 | 52.5 | 38
17116 | 2018-04-09 10:40 | 5.3448 | Oxy8 (PSt7-10) | 2018-04-04 12:36 | default | 186.2743 | μmol/L | 26.4219 | °C | 1005 | hPa | Humid | 35 | 0 | 0 | 21.961 | 128131.6545 | 334652.6598 | 52.5 | 38
17124 | 2018-04-09 10:40 | 5.3721 | Oxy8 (PSt7-10) | 2018-04-04 12:36 | default | 186.2993 | μmol/L | 26.4173 | °C | 1005 | hPa | Humid | 35 | 0 | 0 | 21.961 | 128155.75 | 334678.5643 | 52.5 | 38
17133 | 2018-04-09 10:40 | 5.3787 | Oxy8 (PSt7-10) | 2018-04-04 12:36 | default | 186.2832 | μmol/L | 26.4173 | °C | 1005 | hPa | Humid | 35 | 0 | 0 | 21.962 | 128100.3054 | 334626.2447 | 52.5 | 38
17141 | 2018-04-09 10:40 | 5.3945 | Oxy8 (PSt7-10) | 2018-04-04 12:36 | default | 186.2199 | μmol/L | 26.423 | °C | 1005 | hPa | Humid | 35 | 0 | 0 | 21.964 | 128102.6386 | 334644.5093 | 52.5 | 38
17154 | 2018-04-09 10:40 | 5.4117 | Oxy8 (PSt7-10) | 2018-04-04 12:36 | default | 186.3082 | μmol/L | 26.4216 | °C | 1005 | hPa | Humid | 35 | 0 | 0 | 21.959 | 128114.0587 | 334640.8804 | 52.5 | 38
17161 | 2018-04-09 10:40 | 5.4279 | Oxy8 (PSt7-10) | 2018-04-04 12:36 | default | 186.3367 | μmol/L | 26.4134 | °C | 1005 | hPa | Humid | 35 | 0 | 0 | 21.96 | 128108.7928 | 334642.1007 | 52.5 | 38
17171 | 2018-04-09 10:40 | 5.4453 | Oxy8 (PSt7-10) | 2018-04-04 12:36 | default | 186.3139 | μmol/L | 26.4235 | °C | 1005 | hPa | Humid | 35 | 0 | 0 | 21.958 | 128100.9982 | 334647.9302 | 52.5 | 38
17185 | 2018-04-09 10:40 | 5.4614 | Oxy8 (PSt7-10) | 2018-04-04 12:36 | default | 186.3021 | μmol/L | 26.4168 | °C | 1005 | hPa | Humid | 35 | 0 | 0 | 21.961 | 128100.5512 | 334644.3483 | 52.5 | 38
17189 | 2018-04-09 10:40 | 5.4792 | Oxy8 (PSt7-10) | 2018-04-04 12:36 | default | 186.3001 | μmol/L | 26.4261 | °C | 1005 | hPa | Humid | 35 | 0 | 0 | 21.958 | 128090.7628 | 334643.7834 | 52.5 | 38
17206 | 2018-04-09 10:40 | 5.4949 | Oxy8 (PSt7-10) | 2018-04-04 12:36 | default | 186.3645 | μmol/L | 26.4202 | °C | 1005 | hPa | Humid | 35 | 0 | 0 | 21.956 | 128083.482 | 334657.5168 | 52.5 | 38
17214 | 2018-04-09 10:40 | 5.5119 | Oxy8 (PSt7-10) | 2018-04-04 12:36 | default | 186.4072 | μmol/L | 26.4182 | °C | 1005 | hPa | Humid | 35 | 0 | 0 | 21.954 | 128074.7259 | 334664.6415 | 52.5 | 38
17223 | 2018-04-09 10:40 | 5.5279 | Oxy8 (PSt7-10) | 2018-04-04 12:36 | default | 186.3458 | μmol/L | 26.4295 | °C | 1005 | hPa | Humid | 35 | 0 | 0 | 21.954 | 128064.3982 | 334641.0411 | 52.5 | 38
17237 | 2018-04-09 10:40 | 5.5471 | Oxy8 (PSt7-10) | 2018-04-04 12:36 | default | 186.404 | μmol/L | 26.4248 | °C | 1005 | hPa | Humid | 35 | 0 | 0 | 21.952 | 128062.0696 | 334653.4155 | 52.5 | 38
17238 | 2018-04-09 10:40 | 5.5617 | Oxy8 (PSt7-10) | 2018-04-04 12:36 | default | 186.4731 | μmol/L | 26.4121 | °C | 1005 | hPa | Humid | 35 | 0 | 0 | 21.952 | 128045.4851 | 334646.1168 | 52.5 | 38
17248 | 2018-04-09 10:40 | 5.5782 | Oxy8 (PSt7-10) | 2018-04-04 12:36 | default | 186.3863 | μmol/L | 26.428 | °C | 1005 | hPa | Humid | 35 | 0 | 0 | 21.952 | 128032.7072 | 334643.0234 | 52.5 | 38
17258 | 2018-04-09 10:40 | 5.5951 | Oxy8 (PSt7-10) | 2018-04-04 12:36 | default | 186.5081 | μmol/L | 26.4116 | °C | 1005 | hPa | Humid | 35 | 0 | 0 | 21.95 | 128041.4016 | 334647.7082 | 52.5 | 38
17275 | 2018-04-09 10:40 | 5.6116 | Oxy8 (PSt7-10) | 2018-04-04 12:36 | default | 186.5567 | μmol/L | 26.4145 | °C | 1005 | hPa | Humid | 35 | 0 | 0 | 21.946 | 128029.6846 | 334637.1101 | 52.5 | 38
17283 | 2018-04-09 10:40 | 5.6281 | Oxy8 (PSt7-10) | 2018-04-04 12:36 | default | 186.554 | μmol/L | 26.4121 | °C | 1005 | hPa | Humid | 35 | 0 | 0 | 21.947 | 128021.4873 | 334647.4164 | 52.5 | 38
17296 | 2018-04-09 10:40 | 5.6452 | Oxy8 (PSt7-10) | 2018-04-04 12:36 | default | 186.5745 | μmol/L | 26.4083 | °C | 1005 | hPa | Humid | 35 | 0 | 0 | 21.947 | 128017.989 | 334644.4585 | 52.5 | 38
17304 | 2018-04-09 10:40 | 5.6613 | Oxy8 (PSt7-10) | 2018-04-04 12:36 | default | 186.4897 | μmol/L | 26.4268 | °C | 1005 | hPa | Humid | 35 | 0 | 0 | 21.946 | 128005.2908 | 334645.7274 | 52.5 | 38
17317 | 2018-04-09 10:40 | 5.6783 | Oxy8 (PSt7-10) | 2018-04-04 12:36 | default | 186.5219 | μmol/L | 26.4239 | °C | 1005 | hPa | Humid | 35 | 0 | 0 | 21.945 | 128004.0101 | 334637.0696 | 52.5 | 38
17318 | 2018-04-09 10:40 | 5.6948 | Oxy8 (PSt7-10) | 2018-04-04 12:36 | default | 186.4868 | μmol/L | 26.4244 | °C | 1005 | hPa | Humid | 35 | 0 | 0 | 21.947 | 128004.9075 | 334633.3762 | 52.5 | 38
17337 | 2018-04-09 10:40 | 5.7117 | Oxy8 (PSt7-10) | 2018-04-04 12:36 | default | 186.4528 | μmol/L | 26.4336 | °C | 1005 | hPa | Humid | 35 | 0 | 0 | 21.946 | 127995.2224 | 334646.5875 | 52.5 | 38
17346 | 2018-04-09 10:40 | 5.7285 | Oxy8 (PSt7-10) | 2018-04-04 12:36 | default | 186.6517 | μmol/L | 26.406 | °C | 1005 | hPa | Humid | 35 | 0 | 0 | 21.943 | 127987.616 | 334646.1439 | 52.5 | 38
17350 | 2018-04-09 10:40 | 5.7451 | Oxy8 (PSt7-10) | 2018-04-04 12:36 | default | 186.5112 | μmol/L | 26.4288 | °C | 1005 | hPa | Humid | 35 | 0 | 0 | 21.944 | 127974.7084 | 334642.5627 | 52.5 | 38
17363 | 2018-04-09 10:40 | 5.7616 | Oxy8 (PSt7-10) | 2018-04-04 12:36 | default | 186.5679 | μmol/L | 26.4273 | °C | 1005 | hPa | Humid | 35 | 0 | 0 | 21.941 | 127963.5595 | 334650.0049 | 52.5 | 38
17377 | 2018-04-09 10:40 | 5.7784 | Oxy8 (PSt7-10) | 2018-04-04 12:36 | default | 186.5461 | μmol/L | 26.4224 | °C | 1005 | hPa | Humid | 35 | 0 | 0 | 21.944 | 127972.42 | 334644.2449 | 52.5 | 38
17383 | 2018-04-09 10:40 | 5.7947 | Oxy8 (PSt7-10) | 2018-04-04 12:36 | default | 186.6507 | μmol/L | 26.418 | °C | 1005 | hPa | Humid | 35 | 0 | 0 | 21.939 | 127965.4057 | 334654.9157 | 52.5 | 38
17397 | 2018-04-09 10:40 | 5.8135 | Oxy8 (PSt7-10) | 2018-04-04 12:36 | default | 186.5856 | μmol/L | 26.427 | °C | 1005 | hPa | Humid | 35 | 0 | 0 | 21.94 | 127961.4686 | 334646.2093 | 52.5 | 38
17405 | 2018-04-09 10:40 | 5.8282 | Oxy8 (PSt7-10) | 2018-04-04 12:36 | default | 186.5922 | μmol/L | 26.4317 | °C | 1005 | hPa | Humid | 35 | 0 | 0 | 21.938 | 127956.615 | 334648.6871 | 52.5 | 38
17414 | 2018-04-09 10:40 | 5.8448 | Oxy8 (PSt7-10) | 2018-04-04 12:36 | default | 186.5607 | μmol/L | 26.4316 | °C | 1005 | hPa | Humid | 35 | 0 | 0 | 21.94 | 127946.2751 | 334636.9951 | 52.5 | 38
17425 | 2018-04-09 10:40 | 5.8618 | Oxy8 (PSt7-10) | 2018-04-04 12:36 | default | 186.6165 | μmol/L | 26.4184 | °C | 1005 | hPa | Humid | 35 | 0 | 0 | 21.941 | 127933.1964 | 334643.3432 | 52.5 | 38
17430 | 2018-04-09 10:40 | 5.8779 | Oxy8 (PSt7-10) | 2018-04-04 12:36 | default | 186.7248 | μmol/L | 26.4104 | °C | 1005 | hPa | Humid | 35 | 0 | 0 | 21.937 | 127937.8762 | 334628.2183 | 52.5 | 38
17444 | 2018-04-09 10:40 | 5.8951 | Oxy8 (PSt7-10) | 2018-04-04 12:36 | default | 186.7673 | μmol/L | 26.4115 | °C | 1005 | hPa | Humid | 35 | 0 | 0 | 21.934 | 127915.315 | 334627.6933 | 52.5 | 38
17448 | 2018-04-09 10:40 | 5.9113 | Oxy8 (PSt7-10) | 2018-04-04 12:36 | default | 186.6444 | μmol/L | 26.434 | °C | 1005 | hPa | Humid | 35 | 0 | 0 | 21.934 | 127909.3548 | 334633.7632 | 52.5 | 38
17464 | 2018-04-09 10:40 | 5.9284 | Oxy8 (PSt7-10) | 2018-04-04 12:36 | default | 186.6751 | μmol/L | 26.4224 | °C | 1005 | hPa | Humid | 35 | 0 | 0 | 21.936 | 127906.9526 | 334628.8371 | 52.5 | 38
17476 | 2018-04-09 10:40 | 5.9452 | Oxy8 (PSt7-10) | 2018-04-04 12:36 | default | 186.635 | μmol/L | 26.4328 | °C | 1005 | hPa | Humid | 35 | 0 | 0 | 21.935 | 127901.1059 | 334636.0299 | 52.5 | 38
17484 | 2018-04-09 10:40 | 5.9618 | Oxy8 (PSt7-10) | 2018-04-04 12:36 | default | 186.7944 | μmol/L | 26.4124 | °C | 1005 | hPa | Humid | 35 | 0 | 0 | 21.932 | 127893.7535 | 334628.5637 | 52.5 | 38
17497 | 2018-04-09 10:40 | 5.9787 | Oxy8 (PSt7-10) | 2018-04-04 12:36 | default | 186.8211 | μmol/L | 26.4194 | °C | 1005 | hPa | Humid | 35 | 0 | 0 | 21.928 | 127893.0462 | 334624.8612 | 52.5 | 38
17506 | 2018-04-09 10:40 | 5.9951 | Oxy8 (PSt7-10) | 2018-04-04 12:36 | default | 186.7293 | μmol/L | 26.4303 | °C | 1005 | hPa | Humid | 35 | 0 | 0 | 21.93 | 127879.4347 | 334626.9386 | 52.5 | 38
17508 | 2018-04-09 10:40 | 6.0117 | Oxy8 (PSt7-10) | 2018-04-04 12:36 | default | 186.7334 | μmol/L | 26.4295 | °C | 1005 | hPa | Humid | 35 | 0 | 0 | 21.93 | 127870.7275 | 334619.5861 | 52.5 | 38
17522 | 2018-04-09 10:41 | 6.0282 | Oxy8 (PSt7-10) | 2018-04-04 12:36 | default | 186.7847 | μmol/L | 26.4231 | °C | 1005 | hPa | Humid | 35 | 0 | 0 | 21.929 | 127862.6501 | 334613.4224 | 52.5 | 38
17535 | 2018-04-09 10:41 | 6.0447 | Oxy8 (PSt7-10) | 2018-04-04 12:36 | default | 186.7017 | μmol/L | 26.4353 | °C | 1005 | hPa | Humid | 35 | 0 | 0 | 21.93 | 127872.5842 | 334613.891 | 52.5 | 38
17540 | 2018-04-09 10:41 | 6.0614 | Oxy8 (PSt7-10) | 2018-04-04 12:36 | default | 186.7132 | μmol/L | 26.4362 | °C | 1005 | hPa | Humid | 35 | 0 | 0 | 21.929 | 127860.8348 | 334618.2183 | 52.5 | 38
17553 | 2018-04-09 10:41 | 6.0785 | Oxy8 (PSt7-10) | 2018-04-04 12:36 | default | 186.758 | μmol/L | 26.425 | °C | 1005 | hPa | Humid | 35 | 0 | 0 | 21.93 | 127856.3381 | 334623.0876 | 52.5 | 38
17564 | 2018-04-09 10:41 | 6.0948 | Oxy8 (PSt7-10) | 2018-04-04 12:36 | default | 186.7881 | μmol/L | 26.4225 | °C | 1005 | hPa | Humid | 35 | 0 | 0 | 21.929 | 127857.2648 | 334616.7396 | 52.5 | 38
17577 | 2018-04-09 10:41 | 6.1117 | Oxy8 (PSt7-10) | 2018-04-04 12:36 | default | 186.8097 | μmol/L | 26.4215 | °C | 1005 | hPa | Humid | 35 | 0 | 0 | 21.928 | 127844.315 | 334623.3027 | 52.5 | 38
17579 | 2018-04-09 10:41 | 6.1282 | Oxy8 (PSt7-10) | 2018-04-04 12:36 | default | 186.8042 | μmol/L | 26.4225 | °C | 1005 | hPa | Humid | 35 | 0 | 0 | 21.928 | 127841.6659 | 334617.9413 | 52.5 | 38
17591 | 2018-04-09 10:41 | 6.1448 | Oxy8 (PSt7-10) | 2018-04-04 12:36 | default | 186.7686 | μmol/L | 26.4261 | °C | 1005 | hPa | Humid | 35 | 0 | 0 | 21.929 | 127834.9279 | 334617.7321 | 52.5 | 38
17604 | 2018-04-09 10:41 | 6.1617 | Oxy8 (PSt7-10) | 2018-04-04 12:36 | default | 186.7582 | μmol/L | 26.4309 | °C | 1005 | hPa | Humid | 35 | 0 | 0 | 21.928 | 127826.3804 | 334605.0863 | 52.5 | 38
17612 | 2018-04-09 10:41 | 6.178 | Oxy8 (PSt7-10) | 2018-04-04 12:36 | default | 186.8601 | μmol/L | 26.4271 | °C | 1005 | hPa | Humid | 35 | 0 | 0 | 21.923 | 127835.3804 | 334628.5944 | 52.5 | 38
17624 | 2018-04-09 10:41 | 6.1963 | Oxy8 (PSt7-10) | 2018-04-04 12:36 | default | 186.9032 | μmol/L | 26.4192 | °C | 1005 | hPa | Humid | 35 | 0 | 0 | 21.923 | 127823.5423 | 334627.4599 | 52.5 | 38
17628 | 2018-04-09 10:41 | 6.2117 | Oxy8 (PSt7-10) | 2018-04-04 12:36 | default | 186.9282 | μmol/L | 26.4206 | °C | 1005 | hPa | Humid | 35 | 0 | 0 | 21.921 | 127804.3944 | 334609.5418 | 52.5 | 38
17639 | 2018-04-09 10:41 | 6.228 | Oxy8 (PSt7-10) | 2018-04-04 12:36 | default | 186.8885 | μmol/L | 26.4219 | °C | 1005 | hPa | Humid | 35 | 0 | 0 | 21.923 | 127806.0163 | 334623.8974 | 52.5 | 38
17655 | 2018-04-09 10:41 | 6.2446 | Oxy8 (PSt7-10) | 2018-04-04 12:36 | default | 186.8977 | μmol/L | 26.4291 | °C | 1005 | hPa | Humid | 35 | 0 | 0 | 21.92 | 127800.5012 | 334613.6625 | 52.5 | 38
17667 | 2018-04-09 10:41 | 6.2619 | Oxy8 (PSt7-10) | 2018-04-04 12:36 | default | 186.9478 | μmol/L | 26.4199 | °C | 1005 | hPa | Humid | 35 | 0 | 0 | 21.92 | 127803.2755 | 334617.0017 | 52.5 | 38
17677 | 2018-04-09 10:41 | 6.2785 | Oxy8 (PSt7-10) | 2018-04-04 12:36 | default | 186.8928 | μmol/L | 26.4211 | °C | 1005 | hPa | Humid | 35 | 0 | 0 | 21.923 | 127786.8974 | 334611.507 | 52.5 | 38
17679 | 2018-04-09 10:41 | 6.2946 | Oxy8 (PSt7-10) | 2018-04-04 12:36 | default | 187.0054 | μmol/L | 26.4301 | °C | 1005 | hPa | Humid | 35 | 0 | 0 | 21.913 | 127778.514 | 334605.47 | 52.5 | 38
17693 | 2018-04-09 10:41 | 6.3119 | Oxy8 (PSt7-10) | 2018-04-04 12:36 | default | 186.9139 | μmol/L | 26.4321 | °C | 1005 | hPa | Humid | 35 | 0 | 0 | 21.918 | 127775.3686 | 334622.1682 | 52.5 | 38
17699 | 2018-04-09 10:41 | 6.3286 | Oxy8 (PSt7-10) | 2018-04-04 12:36 | default | 186.9942 | μmol/L | 26.4263 | °C | 1005 | hPa | Humid | 35 | 0 | 0 | 21.915 | 127764.4225 | 334614.4232 | 52.5 | 38
17711 | 2018-04-09 10:41 | 6.3448 | Oxy8 (PSt7-10) | 2018-04-04 12:36 | default | 187.0082 | μmol/L | 26.4267 | °C | 1005 | hPa | Humid | 35 | 0 | 0 | 21.914 | 127760.7794 | 334617.8121 | 52.5 | 38
17719 | 2018-04-09 10:41 | 6.362 | Oxy8 (PSt7-10) | 2018-04-04 12:36 | default | 186.9872 | μmol/L | 26.4305 | °C | 1005 | hPa | Humid | 35 | 0 | 0 | 21.914 | 127755.6202 | 334610.1082 | 52.5 | 38
17735 | 2018-04-09 10:41 | 6.3782 | Oxy8 (PSt7-10) | 2018-04-04 12:36 | default | 186.9692 | μmol/L | 26.4308 | °C | 1005 | hPa | Humid | 35 | 0 | 0 | 21.915 | 127748.1144 | 334613.5072 | 52.5 | 38
17741 | 2018-04-09 10:41 | 6.395 | Oxy8 (PSt7-10) | 2018-04-04 12:36 | default | 187.0674 | μmol/L | 26.4247 | °C | 1005 | hPa | Humid | 35 | 0 | 0 | 21.911 | 127739.7948 | 334611.6684 | 52.5 | 38
17757 | 2018-04-09 10:41 | 6.4113 | Oxy8 (PSt7-10) | 2018-04-04 12:36 | default | 186.9957 | μmol/L | 26.423 | °C | 1005 | hPa | Humid | 35 | 0 | 0 | 21.916 | 127734.5763 | 334597.7292 | 52.5 | 38
17767 | 2018-04-09 10:41 | 6.4286 | Oxy8 (PSt7-10) | 2018-04-04 12:36 | default | 187.1521 | μmol/L | 26.4122 | °C | 1005 | hPa | Humid | 35 | 0 | 0 | 21.91 | 127739.9091 | 334609.2024 | 52.5 | 38
17771 | 2018-04-09 10:41 | 6.4447 | Oxy8 (PSt7-10) | 2018-04-04 12:36 | default | 187.0689 | μmol/L | 26.4126 | °C | 1005 | hPa | Humid | 35 | 0 | 0 | 21.915 | 127733.7891 | 334605.8115 | 52.5 | 38
17787 | 2018-04-09 10:41 | 6.4618 | Oxy8 (PSt7-10) | 2018-04-04 12:36 | default | 187.0639 | μmol/L | 26.4254 | °C | 1005 | hPa | Humid | 35 | 0 | 0 | 21.911 | 127717.8975 | 334595.7534 | 52.5 | 38
17794 | 2018-04-09 10:41 | 6.4786 | Oxy8 (PSt7-10) | 2018-04-04 12:36 | default | 187.1147 | μmol/L | 26.428 | °C | 1005 | hPa | Humid | 35 | 0 | 0 | 21.907 | 127716.9169 | 334595.6496 | 52.5 | 38
17802 | 2018-04-09 10:41 | 6.4953 | Oxy8 (PSt7-10) | 2018-04-04 12:36 | default | 187.163 | μmol/L | 26.4191 | °C | 1005 | hPa | Humid | 35 | 0 | 0 | 21.907 | 127707.2483 | 334591.7167 | 52.5 | 38
17814 | 2018-04-09 10:41 | 6.5115 | Oxy8 (PSt7-10) | 2018-04-04 12:36 | default | 187.1035 | μmol/L | 26.427 | °C | 1005 | hPa | Humid | 35 | 0 | 0 | 21.908 | 127697.2287 | 334592.5915 | 52.5 | 38
17819 | 2018-04-09 10:41 | 6.5286 | Oxy8 (PSt7-10) | 2018-04-04 12:36 | default | 187.1144 | μmol/L | 26.431 | °C | 1005 | hPa | Humid | 35 | 0 | 0 | 21.906 | 127687.3289 | 334594.3712 | 52.5 | 38
17831 | 2018-04-09 10:41 | 6.5466 | Oxy8 (PSt7-10) | 2018-04-04 12:36 | default | 187.2017 | μmol/L | 26.415 | °C | 1005 | hPa | Humid | 35 | 0 | 0 | 21.906 | 127689.7396 | 334618.0732 | 52.5 | 38
17845 | 2018-04-09 10:41 | 6.5612 | Oxy8 (PSt7-10) | 2018-04-04 12:36 | default | 187.2179 | μmol/L | 26.418 | °C | 1005 | hPa | Humid | 35 | 0 | 0 | 21.904 | 127676.4144 | 334600.7093 | 52.5 | 38
17851 | 2018-04-09 10:41 | 6.5785 | Oxy8 (PSt7-10) | 2018-04-04 12:36 | default | 187.2782 | μmol/L | 26.4129 | °C | 1005 | hPa | Humid | 35 | 0 | 0 | 21.902 | 127672.6139 | 334608.1503 | 52.5 | 38
17865 | 2018-04-09 10:41 | 6.5946 | Oxy8 (PSt7-10) | 2018-04-04 12:36 | default | 187.2239 | μmol/L | 26.4109 | °C | 1005 | hPa | Humid | 35 | 0 | 0 | 21.906 | 127664.2963 | 334592.9262 | 52.5 | 38
17874 | 2018-04-09 10:41 | 6.6116 | Oxy8 (PSt7-10) | 2018-04-04 12:36 | default | 187.1946 | μmol/L | 26.4311 | °C | 1005 | hPa | Humid | 35 | 0 | 0 | 21.901 | 127663.5999 | 334593.5003 | 52.5 | 38
17882 | 2018-04-09 10:41 | 6.6281 | Oxy8 (PSt7-10) | 2018-04-04 12:36 | default | 187.2408 | μmol/L | 26.4316 | °C | 1005 | hPa | Humid | 35 | 0 | 0 | 21.898 | 127645.4727 | 334600.1907 | 52.5 | 38
17897 | 2018-04-09 10:41 | 6.6452 | Oxy8 (PSt7-10) | 2018-04-04 12:36 | default | 187.1705 | μmol/L | 26.4415 | °C | 1005 | hPa | Humid | 35 | 0 | 0 | 21.899 | 127646.0674 | 334590.2015 | 52.5 | 38
17898 | 2018-04-09 10:41 | 6.6621 | Oxy8 (PSt7-10) | 2018-04-04 12:36 | default | 187.2398 | μmol/L | 26.4258 | °C | 1005 | hPa | Humid | 35 | 0 | 0 | 21.9 | 127642.9618 | 334580.7689 | 52.5 | 38
17914 | 2018-04-09 10:41 | 6.6785 | Oxy8 (PSt7-10) | 2018-04-04 12:36 | default | 187.2745 | μmol/L | 26.4284 | °C | 1005 | hPa | Humid | 35 | 0 | 0 | 21.897 | 127633.4708 | 334588.2234 | 52.5 | 38
17925 | 2018-04-09 10:41 | 6.6957 | Oxy8 (PSt7-10) | 2018-04-04 12:36 | default | 187.2735 | μmol/L | 26.4197 | °C | 1005 | hPa | Humid | 35 | 0 | 0 | 21.9 | 127632.1357 | 334589.0263 | 52.5 | 38
17932 | 2018-04-09 10:41 | 6.7131 | Oxy8 (PSt7-10) | 2018-04-04 12:36 | default | 187.332 | μmol/L | 26.4238 | °C | 1005 | hPa | Humid | 35 | 0 | 0 | 21.895 | 127622.0776 | 334579.2796 | 52.5 | 38
17946 | 2018-04-09 10:41 | 6.7297 | Oxy8 (PSt7-10) | 2018-04-04 12:36 | default | 187.364 | μmol/L | 26.4209 | °C | 1005 | hPa | Humid | 35 | 0 | 0 | 21.894 | 127610.1226 | 334581.1133 | 52.5 | 38
17949 | 2018-04-09 10:41 | 6.745 | Oxy8 (PSt7-10) | 2018-04-04 12:36 | default | 187.3633 | μmol/L | 26.4211 | °C | 1005 | hPa | Humid | 35 | 0 | 0 | 21.894 | 127606.8778 | 334580.635 | 52.5 | 38
17962 | 2018-04-09 10:41 | 6.762 | Oxy8 (PSt7-10) | 2018-04-04 12:36 | default | 187.3799 | μmol/L | 26.421 | °C | 1005 | hPa | Humid | 35 | 0 | 0 | 21.893 | 127594.9095 | 334579.6626 | 52.5 | 38
17970 | 2018-04-09 10:41 | 6.7783 | Oxy8 (PSt7-10) | 2018-04-04 12:36 | default | 187.3103 | μmol/L | 26.4337 | °C | 1005 | hPa | Humid | 35 | 0 | 0 | 21.893 | 127599.4134 | 334571.9911 | 52.5 | 38
17981 | 2018-04-09 10:41 | 6.7946 | Oxy8 (PSt7-10) | 2018-04-04 12:36 | default | 187.3024 | μmol/L | 26.4263 | °C | 1005 | hPa | Humid | 35 | 0 | 0 | 21.896 | 127591.2222 | 334580.774 | 52.5 | 38
17994 | 2018-04-09 10:41 | 6.8118 | Oxy8 (PSt7-10) | 2018-04-04 12:36 | default | 187.3939 | μmol/L | 26.4214 | °C | 1005 | hPa | Humid | 35 | 0 | 0 | 21.892 | 127589.8938 | 334591.6565 | 52.5 | 38
18001 | 2018-04-09 10:41 | 6.8281 | Oxy8 (PSt7-10) | 2018-04-04 12:36 | default | 187.3305 | μmol/L | 26.4211 | °C | 1005 | hPa | Humid | 35 | 0 | 0 | 21.896 | 127579.0397 | 334573.1078 | 52.5 | 38
18013 | 2018-04-09 10:41 | 6.8453 | Oxy8 (PSt7-10) | 2018-04-04 12:36 | default | 187.3891 | μmol/L | 26.4223 | °C | 1005 | hPa | Humid | 35 | 0 | 0 | 21.892 | 127569.0107 | 334568.8936 | 52.5 | 38
18023 | 2018-04-09 10:41 | 6.8613 | Oxy8 (PSt7-10) | 2018-04-04 12:36 | default | 187.4449 | μmol/L | 26.424 | °C | 1005 | hPa | Humid | 35 | 0 | 0 | 21.888 | 127565.1789 | 334583.001 | 52.5 | 38
18033 | 2018-04-09 10:41 | 6.8785 | Oxy8 (PSt7-10) | 2018-04-04 12:36 | default | 187.5243 | μmol/L | 26.4184 | °C | 1005 | hPa | Humid | 35 | 0 | 0 | 21.885 | 127552.8222 | 334568.6383 | 52.5 | 38
18040 | 2018-04-09 10:41 | 6.8951 | Oxy8 (PSt7-10) | 2018-04-04 12:36 | default | 187.4313 | μmol/L | 26.4235 | °C | 1005 | hPa | Humid | 35 | 0 | 0 | 21.889 | 127561.2797 | 334587.5633 | 52.5 | 38
18054 | 2018-04-09 10:41 | 6.9114 | Oxy8 (PSt7-10) | 2018-04-04 12:36 | default | 187.4897 | μmol/L | 26.4158 | °C | 1005 | hPa | Humid | 35 | 0 | 0 | 21.888 | 127550.3313 | 334573.3171 | 52.5 | 38
18065 | 2018-04-09 10:41 | 6.9286 | Oxy8 (PSt7-10) | 2018-04-04 12:36 | default | 187.5473 | μmol/L | 26.4201 | °C | 1005 | hPa | Humid | 35 | 0 | 0 | 21.883 | 127540.2306 | 334574.9401 | 52.5 | 38
18070 | 2018-04-09 10:41 | 6.945 | Oxy8 (PSt7-10) | 2018-04-04 12:36 | default | 187.434 | μmol/L | 26.4349 | °C | 1005 | hPa | Humid | 35 | 0 | 0 | 21.885 | 127537.2718 | 334564.7308 | 52.5 | 38
18085 | 2018-04-09 10:41 | 6.962 | Oxy8 (PSt7-10) | 2018-04-04 12:36 | default | 187.4553 | μmol/L | 26.431 | °C | 1005 | hPa | Humid | 35 | 0 | 0 | 21.885 | 127519.3709 | 334581.8898 | 52.5 | 38
18096 | 2018-04-09 10:41 | 6.9781 | Oxy8 (PSt7-10) | 2018-04-04 12:36 | default | 187.5077 | μmol/L | 26.4303 | °C | 1005 | hPa | Humid | 35 | 0 | 0 | 21.882 | 127502.8657 | 334559.9439 | 52.5 | 38
18107 | 2018-04-09 10:41 | 6.9948 | Oxy8 (PSt7-10) | 2018-04-04 12:36 | default | 187.5225 | μmol/L | 26.4306 | °C | 1005 | hPa | Humid | 35 | 0 | 0 | 21.881 | 127493.0826 | 334573.041 | 52.5 | 38
18110 | 2018-04-09 10:41 | 7.0114 | Oxy8 (PSt7-10) | 2018-04-04 12:36 | default | 187.5661 | μmol/L | 26.4256 | °C | 1005 | hPa | Humid | 35 | 0 | 0 | 21.88 | 127483.7099 | 334567.3902 | 52.5 | 38
18127 | 2018-04-09 10:42 | 7.0281 | Oxy8 (PSt7-10) | 2018-04-04 12:36 | default | 187.5119 | μmol/L | 26.4325 | °C | 1005 | hPa | Humid | 35 | 0 | 0 | 21.881 | 127475.7011 | 334565.7375 | 52.5 | 38
18135 | 2018-04-09 10:42 | 7.0452 | Oxy8 (PSt7-10) | 2018-04-04 12:36 | default | 187.5652 | μmol/L | 26.4287 | °C | 1005 | hPa | Humid | 35 | 0 | 0 | 21.879 | 127481.8969 | 334567.3771 | 52.5 | 38
18140 | 2018-04-09 10:42 | 7.0618 | Oxy8 (PSt7-10) | 2018-04-04 12:36 | default | 187.6403 | μmol/L | 26.418 | °C | 1005 | hPa | Humid | 35 | 0 | 0 | 21.878 | 127463.3636 | 334569.3724 | 52.5 | 38
18149 | 2018-04-09 10:42 | 7.0781 | Oxy8 (PSt7-10) | 2018-04-04 12:36 | default | 187.5701 | μmol/L | 26.4338 | °C | 1005 | hPa | Humid | 35 | 0 | 0 | 21.877 | 127448.0144 | 334564.8158 | 52.5 | 38
18162 | 2018-04-09 10:42 | 7.0951 | Oxy8 (PSt7-10) | 2018-04-04 12:36 | default | 187.635 | μmol/L | 26.4308 | °C | 1005 | hPa | Humid | 35 | 0 | 0 | 21.874 | 127446.1043 | 334579.0526 | 52.5 | 38
18170 | 2018-04-09 10:42 | 7.1122 | Oxy8 (PSt7-10) | 2018-04-04 12:36 | default | 187.6408 | μmol/L | 26.4298 | °C | 1005 | hPa | Humid | 35 | 0 | 0 | 21.874 | 127437.6174 | 334564.8396 | 52.5 | 38
18187 | 2018-04-09 10:42 | 7.1281 | Oxy8 (PSt7-10) | 2018-04-04 12:36 | default | 187.6385 | μmol/L | 26.4302 | °C | 1005 | hPa | Humid | 35 | 0 | 0 | 21.874 | 127419.535 | 334573.5926 | 52.5 | 38
18196 | 2018-04-09 10:42 | 7.1452 | Oxy8 (PSt7-10) | 2018-04-04 12:36 | default | 187.6598 | μmol/L | 26.4263 | °C | 1005 | hPa | Humid | 35 | 0 | 0 | 21.874 | 127431.212 | 334569.7801 | 52.5 | 38
18205 | 2018-04-09 10:42 | 7.1621 | Oxy8 (PSt7-10) | 2018-04-04 12:36 | default | 187.7283 | μmol/L | 26.4198 | °C | 1005 | hPa | Humid | 35 | 0 | 0 | 21.872 | 127423.4274 | 334561.0197 | 52.5 | 38
18209 | 2018-04-09 10:42 | 7.1779 | Oxy8 (PSt7-10) | 2018-04-04 12:36 | default | 187.672 | μmol/L | 26.4241 | °C | 1005 | hPa | Humid | 35 | 0 | 0 | 21.874 | 127421.3895 | 334556.6177 | 52.5 | 38
18223 | 2018-04-09 10:42 | 7.1951 | Oxy8 (PSt7-10) | 2018-04-04 12:36 | default | 187.6805 | μmol/L | 26.4285 | °C | 1005 | hPa | Humid | 35 | 0 | 0 | 21.872 | 127413.4218 | 334563.3433 | 52.5 | 38
18229 | 2018-04-09 10:42 | 7.2122 | Oxy8 (PSt7-10) | 2018-04-04 12:36 | default | 187.7526 | μmol/L | 26.4183 | °C | 1005 | hPa | Humid | 35 | 0 | 0 | 21.871 | 127404.6223 | 334559.1668 | 52.5 | 38
18244 | 2018-04-09 10:42 | 7.2279 | Oxy8 (PSt7-10) | 2018-04-04 12:36 | default | 187.8209 | μmol/L | 26.4177 | °C | 1005 | hPa | Humid | 35 | 0 | 0 | 21.867 | 127389.8817 | 334554.5741 | 52.5 | 38
18256 | 2018-04-09 10:42 | 7.2447 | Oxy8 (PSt7-10) | 2018-04-04 12:36 | default | 187.6614 | μmol/L | 26.4409 | °C | 1005 | hPa | Humid | 35 | 0 | 0 | 21.869 | 127393.3374 | 334544.5961 | 52.5 | 38
18262 | 2018-04-09 10:42 | 7.2619 | Oxy8 (PSt7-10) | 2018-04-04 12:36 | default | 187.6999 | μmol/L | 26.4368 | °C | 1005 | hPa | Humid | 35 | 0 | 0 | 21.868 | 127389.9922 | 334564.4111 | 52.5 | 38
18276 | 2018-04-09 10:42 | 7.2782 | Oxy8 (PSt7-10) | 2018-04-04 12:36 | default | 187.7265 | μmol/L | 26.432 | °C | 1005 | hPa | Humid | 35 | 0 | 0 | 21.868 | 127381.5037 | 334552.4712 | 52.5 | 38
18283 | 2018-04-09 10:42 | 7.2949 | Oxy8 (PSt7-10) | 2018-04-04 12:36 | default | 187.836 | μmol/L | 26.4239 | °C | 1005 | hPa | Humid | 35 | 0 | 0 | 21.864 | 127382.8036 | 334555.8295 | 52.5 | 38
18295 | 2018-04-09 10:42 | 7.3114 | Oxy8 (PSt7-10) | 2018-04-04 12:36 | default | 187.8328 | μmol/L | 26.4274 | °C | 1005 | hPa | Humid | 35 | 0 | 0 | 21.863 | 127366.5834 | 334556.6374 | 52.5 | 38
18301 | 2018-04-09 10:42 | 7.3285 | Oxy8 (PSt7-10) | 2018-04-04 12:36 | default | 187.8038 | μmol/L | 26.4327 | °C | 1005 | hPa | Humid | 35 | 0 | 0 | 21.863 | 127361.9803 | 334550.8428 | 52.5 | 38
18310 | 2018-04-09 10:42 | 7.3453 | Oxy8 (PSt7-10) | 2018-04-04 12:36 | default | 187.8157 | μmol/L | 26.4306 | °C | 1005 | hPa | Humid | 35 | 0 | 0 | 21.863 | 127352.847 | 334543.0702 | 52.5 | 38
18319 | 2018-04-09 10:42 | 7.3615 | Oxy8 (PSt7-10) | 2018-04-04 12:36 | default | 187.8326 | μmol/L | 26.4304 | °C | 1005 | hPa | Humid | 35 | 0 | 0 | 21.862 | 127331.2536 | 334552.03 | 52.5 | 38
18336 | 2018-04-09 10:42 | 7.3787 | Oxy8 (PSt7-10) | 2018-04-04 12:36 | default | 187.8936 | μmol/L | 26.4164 | °C | 1005 | hPa | Humid | 35 | 0 | 0 | 21.863 | 127329.3639 | 334550.1858 | 52.5 | 38
18345 | 2018-04-09 10:42 | 7.3946 | Oxy8 (PSt7-10) | 2018-04-04 12:36 | default | 187.9093 | μmol/L | 26.4224 | °C | 1005 | hPa | Humid | 35 | 0 | 0 | 21.86 | 127321.9704 | 334546.1902 | 52.5 | 38
18352 | 2018-04-09 10:42 | 7.4114 | Oxy8 (PSt7-10) | 2018-04-04 12:36 | default | 187.879 | μmol/L | 26.4339 | °C | 1005 | hPa | Humid | 35 | 0 | 0 | 21.858 | 127320.9246 | 334553.7774 | 52.5 | 38
18363 | 2018-04-09 10:42 | 7.4285 | Oxy8 (PSt7-10) | 2018-04-04 12:36 | default | 187.9546 | μmol/L | 26.4201 | °C | 1005 | hPa | Humid | 35 | 0 | 0 | 21.858 | 127321.9343 | 334551.5428 | 52.5 | 38
18375 | 2018-04-09 10:42 | 7.4451 | Oxy8 (PSt7-10) | 2018-04-04 12:36 | default | 187.9426 | μmol/L | 26.4193 | °C | 1005 | hPa | Humid | 35 | 0 | 0 | 21.859 | 127310.2694 | 334543.7561 | 52.5 | 38
18378 | 2018-04-09 10:42 | 7.4612 | Oxy8 (PSt7-10) | 2018-04-04 12:36 | default | 188.0353 | μmol/L | 26.4143 | °C | 1005 | hPa | Humid | 35 | 0 | 0 | 21.855 | 127297.8744 | 334541.0808 | 52.5 | 38
18388 | 2018-04-09 10:42 | 7.4783 | Oxy8 (PSt7-10) | 2018-04-04 12:36 | default | 187.9726 | μmol/L | 26.4198 | °C | 1005 | hPa | Humid | 35 | 0 | 0 | 21.857 | 127307.2082 | 334549.4143 | 52.5 | 38
18398 | 2018-04-09 10:42 | 7.4945 | Oxy8 (PSt7-10) | 2018-04-04 12:36 | default | 187.9762 | μmol/L | 26.4251 | °C | 1005 | hPa | Humid | 35 | 0 | 0 | 21.855 | 127296.0866 | 334544.744 | 52.5 | 38
18410 | 2018-04-09 10:42 | 7.5115 | Oxy8 (PSt7-10) | 2018-04-04 12:36 | default | 187.944 | μmol/L | 26.425 | °C | 1005 | hPa | Humid | 35 | 0 | 0 | 21.857 | 127292.1098 | 334554.7132 | 52.5 | 38
18420 | 2018-04-09 10:42 | 7.528 | Oxy8 (PSt7-10) | 2018-04-04 12:36 | default | 188.0107 | μmol/L | 26.4188 | °C | 1005 | hPa | Humid | 35 | 0 | 0 | 21.855 | 127279.5632 | 334549.3307 | 52.5 | 38
18428 | 2018-04-09 10:42 | 7.5451 | Oxy8 (PSt7-10) | 2018-04-04 12:36 | default | 188.0475 | μmol/L | 26.424 | °C | 1005 | hPa | Humid | 35 | 0 | 0 | 21.851 | 127282.0951 | 334542.5944 | 52.5 | 38
18444 | 2018-04-09 10:42 | 7.5618 | Oxy8 (PSt7-10) | 2018-04-04 12:36 | default | 188.0529 | μmol/L | 26.4111 | °C | 1005 | hPa | Humid | 35 | 0 | 0 | 21.855 | 127277.6649 | 334552.695 | 52.5 | 38
18451 | 2018-04-09 10:42 | 7.5792 | Oxy8 (PSt7-10) | 2018-04-04 12:36 | default | 187.9662 | μmol/L | 26.4299 | °C | 1005 | hPa | Humid | 35 | 0 | 0 | 21.854 | 127264.8632 | 334547.3009 | 52.5 | 38
18459 | 2018-04-09 10:42 | 7.5947 | Oxy8 (PSt7-10) | 2018-04-04 12:36 | default | 188.0022 | μmol/L | 26.4293 | °C | 1005 | hPa | Humid | 35 | 0 | 0 | 21.852 | 127259.9102 | 334555.0248 | 52.5 | 38
18472 | 2018-04-09 10:42 | 7.6119 | Oxy8 (PSt7-10) | 2018-04-04 12:36 | default | 187.9369 | μmol/L | 26.4471 | °C | 1005 | hPa | Humid | 35 | 0 | 0 | 21.85 | 127254.4546 | 334563.1312 | 52.5 | 38
18486 | 2018-04-09 10:42 | 7.6284 | Oxy8 (PSt7-10) | 2018-04-04 12:36 | default | 188.0194 | μmol/L | 26.438 | °C | 1005 | hPa | Humid | 35 | 0 | 0 | 21.848 | 127241.3102 | 334548.8692 | 52.5 | 38
18496 | 2018-04-09 10:42 | 7.6446 | Oxy8 (PSt7-10) | 2018-04-04 12:36 | default | 187.948 | μmol/L | 26.451 | °C | 1005 | hPa | Humid | 35 | 0 | 0 | 21.848 | 127234.6537 | 334547.8411 | 52.5 | 38
18506 | 2018-04-09 10:42 | 7.6614 | Oxy8 (PSt7-10) | 2018-04-04 12:36 | default | 188.0565 | μmol/L | 26.4224 | °C | 1005 | hPa | Humid | 35 | 0 | 0 | 21.851 | 127225.7772 | 334554.4035 | 52.5 | 38
18510 | 2018-04-09 10:42 | 7.6787 | Oxy8 (PSt7-10) | 2018-04-04 12:36 | default | 188.1087 | μmol/L | 26.4247 | °C | 1005 | hPa | Humid | 35 | 0 | 0 | 21.847 | 127213.1791 | 334544.0571 | 52.5 | 38
18524 | 2018-04-09 10:42 | 7.6948 | Oxy8 (PSt7-10) | 2018-04-04 12:36 | default | 188.1123 | μmol/L | 26.427 | °C | 1005 | hPa | Humid | 35 | 0 | 0 | 21.846 | 127202.7408 | 334549.1212 | 52.5 | 38
18537 | 2018-04-09 10:42 | 7.7117 | Oxy8 (PSt7-10) | 2018-04-04 12:36 | default | 188.1852 | μmol/L | 26.4138 | °C | 1005 | hPa | Humid | 35 | 0 | 0 | 21.846 | 127214.2141 | 334544.1016 | 52.5 | 38
18547 | 2018-04-09 10:42 | 7.7288 | Oxy8 (PSt7-10) | 2018-04-04 12:36 | default | 188.1926 | μmol/L | 26.4095 | °C | 1005 | hPa | Humid | 35 | 0 | 0 | 21.847 | 127203.0498 | 334550.4185 | 52.5 | 38
18551 | 2018-04-09 10:42 | 7.7447 | Oxy8 (PSt7-10) | 2018-04-04 12:36 | default | 188.1444 | μmol/L | 26.4331 | °C | 1005 | hPa | Humid | 35 | 0 | 0 | 21.842 | 127198.0888 | 334543.2555 | 52.5 | 38
18561 | 2018-04-09 10:42 | 7.7613 | Oxy8 (PSt7-10) | 2018-04-04 12:36 | default | 188.1426 | μmol/L | 26.4334 | °C | 1005 | hPa | Humid | 35 | 0 | 0 | 21.842 | 127185.3209 | 334530.2787 | 52.5 | 38
18570 | 2018-04-09 10:42 | 7.7779 | Oxy8 (PSt7-10) | 2018-04-04 12:36 | default | 188.216 | μmol/L | 26.4231 | °C | 1005 | hPa | Humid | 35 | 0 | 0 | 21.841 | 127186.1282 | 334540.425 | 52.5 | 38
18587 | 2018-04-09 10:42 | 7.795 | Oxy8 (PSt7-10) | 2018-04-04 12:36 | default | 188.1804 | μmol/L | 26.4295 | °C | 1005 | hPa | Humid | 35 | 0 | 0 | 21.841 | 127179.1469 | 334543.3844 | 52.5 | 38
18589 | 2018-04-09 10:42 | 7.8112 | Oxy8 (PSt7-10) | 2018-04-04 12:36 | default | 188.1515 | μmol/L | 26.4348 | °C | 1005 | hPa | Humid | 35 | 0 | 0 | 21.841 | 127175.6058 | 334522.1219 | 52.5 | 38
18598 | 2018-04-09 10:42 | 7.8282 | Oxy8 (PSt7-10) | 2018-04-04 12:36 | default | 188.1595 | μmol/L | 26.4244 | °C | 1005 | hPa | Humid | 35 | 0 | 0 | 21.844 | 127171.0239 | 334524.5468 | 52.5 | 38
18612 | 2018-04-09 10:42 | 7.8453 | Oxy8 (PSt7-10) | 2018-04-04 12:36 | default | 188.2082 | μmol/L | 26.4185 | °C | 1005 | hPa | Humid | 35 | 0 | 0 | 21.843 | 127171.2721 | 334533.1401 | 52.5 | 38
18618 | 2018-04-09 10:42 | 7.8615 | Oxy8 (PSt7-10) | 2018-04-04 12:36 | default | 188.1907 | μmol/L | 26.4247 | °C | 1005 | hPa | Humid | 35 | 0 | 0 | 21.842 | 127157.9105 | 334528.2023 | 52.5 | 38
18632 | 2018-04-09 10:42 | 7.8787 | Oxy8 (PSt7-10) | 2018-04-04 12:36 | default | 188.3091 | μmol/L | 26.415 | °C | 1005 | hPa | Humid | 35 | 0 | 0 | 21.838 | 127163.5814 | 334525.2961 | 52.5 | 38
18647 | 2018-04-09 10:42 | 7.8947 | Oxy8 (PSt7-10) | 2018-04-04 12:36 | default | 188.1986 | μmol/L | 26.4411 | °C | 1005 | hPa | Humid | 35 | 0 | 0 | 21.836 | 127152.9403 | 334515.1614 | 52.5 | 38
18654 | 2018-04-09 10:42 | 7.9117 | Oxy8 (PSt7-10) | 2018-04-04 12:36 | default | 188.1481 | μmol/L | 26.4473 | °C | 1005 | hPa | Humid | 35 | 0 | 0 | 21.837 | 127156.5281 | 334530.1545 | 52.5 | 38
18658 | 2018-04-09 10:42 | 7.9281 | Oxy8 (PSt7-10) | 2018-04-04 12:36 | default | 188.1177 | μmol/L | 26.4469 | °C | 1005 | hPa | Humid | 35 | 0 | 0 | 21.839 | 127154.724 | 334523.4829 | 52.5 | 38
18674 | 2018-04-09 10:42 | 7.9447 | Oxy8 (PSt7-10) | 2018-04-04 12:36 | default | 188.2221 | μmol/L | 26.4219 | °C | 1005 | hPa | Humid | 35 | 0 | 0 | 21.841 | 127144.6249 | 334529.655 | 52.5 | 38
18686 | 2018-04-09 10:42 | 7.9619 | Oxy8 (PSt7-10) | 2018-04-04 12:36 | default | 188.2456 | μmol/L | 26.4295 | °C | 1005 | hPa | Humid | 35 | 0 | 0 | 21.837 | 127149.0917 | 334530.2518 | 52.5 | 38
18694 | 2018-04-09 10:42 | 7.9785 | Oxy8 (PSt7-10) | 2018-04-04 12:36 | default | 188.2642 | μmol/L | 26.4232 | °C | 1005 | hPa | Humid | 35 | 0 | 0 | 21.838 | 127136.7146 | 334522.074 | 52.5 | 38
18698 | 2018-04-09 10:42 | 7.9946 | Oxy8 (PSt7-10) | 2018-04-04 12:36 | default | 188.2371 | μmol/L | 26.4252 | °C | 1005 | hPa | Humid | 35 | 0 | 0 | 21.839 | 127129.5567 | 334533.0309 | 52.5 | 38
18711 | 2018-04-09 10:42 | 8.0119 | Oxy8 (PSt7-10) | 2018-04-04 12:36 | default | 188.1836 | μmol/L | 26.4378 | °C | 1005 | hPa | Humid | 35 | 0 | 0 | 21.838 | 127131.1273 | 334534.3267 | 52.5 | 38
18726 | 2018-04-09 10:43 | 8.0282 | Oxy8 (PSt7-10) | 2018-04-04 12:36 | default | 188.3602 | μmol/L | 26.4176 | °C | 1005 | hPa | Humid | 35 | 0 | 0 | 21.834 | 127126.3497 | 334531.863 | 52.5 | 38
18729 | 2018-04-09 10:43 | 8.0446 | Oxy8 (PSt7-10) | 2018-04-04 12:36 | default | 188.3651 | μmol/L | 26.4257 | °C | 1005 | hPa | Humid | 35 | 0 | 0 | 21.831 | 127115.7158 | 334530.5024 | 52.5 | 38
18741 | 2018-04-09 10:43 | 8.0625 | Oxy8 (PSt7-10) | 2018-04-04 12:36 | default | 188.2352 | μmol/L | 26.4344 | °C | 1005 | hPa | Humid | 35 | 0 | 0 | 21.836 | 127112.8868 | 334519.0889 | 52.5 | 38
18752 | 2018-04-09 10:43 | 8.0786 | Oxy8 (PSt7-10) | 2018-04-04 12:36 | default | 188.3418 | μmol/L | 26.424 | °C | 1005 | hPa | Humid | 35 | 0 | 0 | 21.833 | 127109.7965 | 334520.0434 | 52.5 | 38
18767 | 2018-04-09 10:43 | 8.095 | Oxy8 (PSt7-10) | 2018-04-04 12:36 | default | 188.3214 | μmol/L | 26.4276 | °C | 1005 | hPa | Humid | 35 | 0 | 0 | 21.833 | 127101.7625 | 334519.4506 | 52.5 | 38
18770 | 2018-04-09 10:43 | 8.1122 | Oxy8 (PSt7-10) | 2018-04-04 12:36 | default | 188.3459 | μmol/L | 26.4202 | °C | 1005 | hPa | Humid | 35 | 0 | 0 | 21.834 | 127097.9586 | 334516.6035 | 52.5 | 38
18785 | 2018-04-09 10:43 | 8.1287 | Oxy8 (PSt7-10) | 2018-04-04 12:36 | default | 188.4335 | μmol/L | 26.4221 | °C | 1005 | hPa | Humid | 35 | 0 | 0 | 21.828 | 127102.3413 | 334523.6503 | 52.5 | 38
18795 | 2018-04-09 10:43 | 8.1453 | Oxy8 (PSt7-10) | 2018-04-04 12:36 | default | 188.3679 | μmol/L | 26.4222 | °C | 1005 | hPa | Humid | 35 | 0 | 0 | 21.832 | 127090.6384 | 334525.8072 | 52.5 | 38
18804 | 2018-04-09 10:43 | 8.1619 | Oxy8 (PSt7-10) | 2018-04-04 12:36 | default | 188.4073 | μmol/L | 26.415 | °C | 1005 | hPa | Humid | 35 | 0 | 0 | 21.832 | 127084.8687 | 334516.9768 | 52.5 | 38
18817 | 2018-04-09 10:43 | 8.1785 | Oxy8 (PSt7-10) | 2018-04-04 12:36 | default | 188.341 | μmol/L | 26.433 | °C | 1005 | hPa | Humid | 35 | 0 | 0 | 21.83 | 127075.4517 | 334520.3389 | 52.5 | 38
18825 | 2018-04-09 10:43 | 8.195 | Oxy8 (PSt7-10) | 2018-04-04 12:36 | default | 188.3706 | μmol/L | 26.4365 | °C | 1005 | hPa | Humid | 35 | 0 | 0 | 21.827 | 127070.8147 | 334515.5709 | 52.5 | 38
18828 | 2018-04-09 10:43 | 8.2119 | Oxy8 (PSt7-10) | 2018-04-04 12:36 | default | 188.3845 | μmol/L | 26.431 | °C | 1005 | hPa | Humid | 35 | 0 | 0 | 21.828 | 127064.1804 | 334506.4375 | 52.5 | 38
18845 | 2018-04-09 10:43 | 8.2284 | Oxy8 (PSt7-10) | 2018-04-04 12:36 | default | 188.3887 | μmol/L | 26.4273 | °C | 1005 | hPa | Humid | 35 | 0 | 0 | 21.829 | 127059.31 | 334517.6839 | 52.5 | 38
18850 | 2018-04-09 10:43 | 8.2451 | Oxy8 (PSt7-10) | 2018-04-04 12:36 | default | 188.3448 | μmol/L | 26.4383 | °C | 1005 | hPa | Humid | 35 | 0 | 0 | 21.828 | 127055.0545 | 334514.8601 | 52.5 | 38
18865 | 2018-04-09 10:43 | 8.2619 | Oxy8 (PSt7-10) | 2018-04-04 12:36 | default | 188.423 | μmol/L | 26.433 | °C | 1005 | hPa | Humid | 35 | 0 | 0 | 21.825 | 127051.2919 | 334524.8235 | 52.5 | 38
18875 | 2018-04-09 10:43 | 8.2786 | Oxy8 (PSt7-10) | 2018-04-04 12:36 | default | 188.4311 | μmol/L | 26.4285 | °C | 1005 | hPa | Humid | 35 | 0 | 0 | 21.826 | 127040.7239 | 334523.8629 | 52.5 | 38
18883 | 2018-04-09 10:43 | 8.2946 | Oxy8 (PSt7-10) | 2018-04-04 12:36 | default | 188.4855 | μmol/L | 26.4305 | °C | 1005 | hPa | Humid | 35 | 0 | 0 | 21.822 | 127035.0519 | 334509.831 | 52.5 | 38
18892 | 2018-04-09 10:43 | 8.3112 | Oxy8 (PSt7-10) | 2018-04-04 12:36 | default | 188.4485 | μmol/L | 26.4343 | °C | 1005 | hPa | Humid | 35 | 0 | 0 | 21.823 | 127032.5284 | 334504.8052 | 52.5 | 38
18907 | 2018-04-09 10:43 | 8.3279 | Oxy8 (PSt7-10) | 2018-04-04 12:36 | default | 188.4819 | μmol/L | 26.4223 | °C | 1005 | hPa | Humid | 35 | 0 | 0 | 21.825 | 127021.0644 | 334516.2107 | 52.5 | 38
18917 | 2018-04-09 10:43 | 8.345 | Oxy8 (PSt7-10) | 2018-04-04 12:36 | default | 188.5046 | μmol/L | 26.4241 | °C | 1005 | hPa | Humid | 35 | 0 | 0 | 21.823 | 127019.7822 | 334517.8506 | 52.5 | 38
18919 | 2018-04-09 10:43 | 8.3619 | Oxy8 (PSt7-10) | 2018-04-04 12:36 | default | 188.4694 | μmol/L | 26.4364 | °C | 1005 | hPa | Humid | 35 | 0 | 0 | 21.821 | 127007.8019 | 334508.2925 | 52.5 | 38
18931 | 2018-04-09 10:43 | 8.378 | Oxy8 (PSt7-10) | 2018-04-04 12:36 | default | 188.4921 | μmol/L | 26.4323 | °C | 1005 | hPa | Humid | 35 | 0 | 0 | 21.821 | 127004.1671 | 334510.5897 | 52.5 | 38
18945 | 2018-04-09 10:43 | 8.3947 | Oxy8 (PSt7-10) | 2018-04-04 12:36 | default | 188.5212 | μmol/L | 26.4359 | °C | 1005 | hPa | Humid | 35 | 0 | 0 | 21.818 | 126997.7122 | 334518.3873 | 52.5 | 38
18948 | 2018-04-09 10:43 | 8.4119 | Oxy8 (PSt7-10) | 2018-04-04 12:36 | default | 188.486 | μmol/L | 26.4304 | °C | 1005 | hPa | Humid | 35 | 0 | 0 | 21.822 | 126992.6492 | 334519.2468 | 52.5 | 38
18960 | 2018-04-09 10:43 | 8.4279 | Oxy8 (PSt7-10) | 2018-04-04 12:36 | default | 188.5921 | μmol/L | 26.429 | °C | 1005 | hPa | Humid | 35 | 0 | 0 | 21.816 | 126988.7388 | 334513.273 | 52.5 | 38
18968 | 2018-04-09 10:43 | 8.4449 | Oxy8 (PSt7-10) | 2018-04-04 12:36 | default | 188.5974 | μmol/L | 26.4281 | °C | 1005 | hPa | Humid | 35 | 0 | 0 | 21.816 | 126982.348 | 334509.1052 | 52.5 | 38
18983 | 2018-04-09 10:43 | 8.4615 | Oxy8 (PSt7-10) | 2018-04-04 12:36 | default | 188.554 | μmol/L | 26.433 | °C | 1005 | hPa | Humid | 35 | 0 | 0 | 21.817 | 126967.1493 | 334513.0021 | 52.5 | 38
18992 | 2018-04-09 10:43 | 8.4785 | Oxy8 (PSt7-10) | 2018-04-04 12:36 | default | 188.5195 | μmol/L | 26.4362 | °C | 1005 | hPa | Humid | 35 | 0 | 0 | 21.818 | 126962.67 | 334514.5862 | 52.5 | 38
19002 | 2018-04-09 10:43 | 8.4946 | Oxy8 (PSt7-10) | 2018-04-04 12:36 | default | 188.6648 | μmol/L | 26.4188 | °C | 1005 | hPa | Humid | 35 | 0 | 0 | 21.815 | 126960.0248 | 334521.9068 | 52.5 | 38
19014 | 2018-04-09 10:43 | 8.5113 | Oxy8 (PSt7-10) | 2018-04-04 12:36 | default | 188.6677 | μmol/L | 26.4212 | °C | 1005 | hPa | Humid | 35 | 0 | 0 | 21.814 | 126956.1855 | 334518.9859 | 52.5 | 38
19023 | 2018-04-09 10:43 | 8.5284 | Oxy8 (PSt7-10) | 2018-04-04 12:36 | default | 188.6478 | μmol/L | 26.4368 | °C | 1005 | hPa | Humid | 35 | 0 | 0 | 21.81 | 126950.3749 | 334520.5539 | 52.5 | 38
19034 | 2018-04-09 10:43 | 8.5451 | Oxy8 (PSt7-10) | 2018-04-04 12:36 | default | 188.6435 | μmol/L | 26.4346 | °C | 1005 | hPa | Humid | 35 | 0 | 0 | 21.811 | 126944.8557 | 334511.0867 | 52.5 | 38
19046 | 2018-04-09 10:43 | 8.562 | Oxy8 (PSt7-10) | 2018-04-04 12:36 | default | 188.636 | μmol/L | 26.4389 | °C | 1005 | hPa | Humid | 35 | 0 | 0 | 21.81 | 126939.6048 | 334512.6322 | 52.5 | 38
19055 | 2018-04-09 10:43 | 8.5787 | Oxy8 (PSt7-10) | 2018-04-04 12:36 | default | 188.7326 | μmol/L | 26.4243 | °C | 1005 | hPa | Humid | 35 | 0 | 0 | 21.809 | 126932.6494 | 334515.2026 | 52.5 | 38
19059 | 2018-04-09 10:43 | 8.5948 | Oxy8 (PSt7-10) | 2018-04-04 12:36 | default | 188.7121 | μmol/L | 26.4281 | °C | 1005 | hPa | Humid | 35 | 0 | 0 | 21.809 | 126915.0624 | 334501.3347 | 52.5 | 38
19076 | 2018-04-09 10:43 | 8.6115 | Oxy8 (PSt7-10) | 2018-04-04 12:36 | default | 188.7162 | μmol/L | 26.4333 | °C | 1005 | hPa | Humid | 35 | 0 | 0 | 21.807 | 126921.5566 | 334521.5064 | 52.5 | 38
19079 | 2018-04-09 10:43 | 8.6279 | Oxy8 (PSt7-10) | 2018-04-04 12:36 | default | 188.7112 | μmol/L | 26.4461 | °C | 1005 | hPa | Humid | 35 | 0 | 0 | 21.803 | 126908.1419 | 334530.856 | 52.5 | 38
19093 | 2018-04-09 10:43 | 8.6449 | Oxy8 (PSt7-10) | 2018-04-04 12:36 | default | 188.7466 | μmol/L | 26.4426 | °C | 1005 | hPa | Humid | 35 | 0 | 0 | 21.802 | 126901.4602 | 334509.8582 | 52.5 | 38
19101 | 2018-04-09 10:43 | 8.6618 | Oxy8 (PSt7-10) | 2018-04-04 12:36 | default | 188.7922 | μmol/L | 26.4284 | °C | 1005 | hPa | Humid | 35 | 0 | 0 | 21.804 | 126902.8854 | 334506.3177 | 52.5 | 38
19117 | 2018-04-09 10:43 | 8.6785 | Oxy8 (PSt7-10) | 2018-04-04 12:36 | default | 188.7954 | μmol/L | 26.4308 | °C | 1005 | hPa | Humid | 35 | 0 | 0 | 21.803 | 126885.0691 | 334502.1046 | 52.5 | 38
19121 | 2018-04-09 10:43 | 8.6951 | Oxy8 (PSt7-10) | 2018-04-04 12:36 | default | 188.7579 | μmol/L | 26.4406 | °C | 1005 | hPa | Humid | 35 | 0 | 0 | 21.802 | 126874.1319 | 334504.0951 | 52.5 | 38
19133 | 2018-04-09 10:43 | 8.7117 | Oxy8 (PSt7-10) | 2018-04-04 12:36 | default | 188.8524 | μmol/L | 26.4264 | °C | 1005 | hPa | Humid | 35 | 0 | 0 | 21.801 | 126865.5088 | 334494.2339 | 52.5 | 38
19142 | 2018-04-09 10:43 | 8.7282 | Oxy8 (PSt7-10) | 2018-04-04 12:36 | default | 188.8674 | μmol/L | 26.4207 | °C | 1005 | hPa | Humid | 35 | 0 | 0 | 21.802 | 126864.5256 | 334493.534 | 52.5 | 38
19155 | 2018-04-09 10:43 | 8.7449 | Oxy8 (PSt7-10) | 2018-04-04 12:36 | default | 188.8494 | μmol/L | 26.424 | °C | 1005 | hPa | Humid | 35 | 0 | 0 | 21.802 | 126854.7443 | 334492.3979 | 52.5 | 38
19162 | 2018-04-09 10:43 | 8.7616 | Oxy8 (PSt7-10) | 2018-04-04 12:36 | default | 188.8667 | μmol/L | 26.4298 | °C | 1005 | hPa | Humid | 35 | 0 | 0 | 21.799 | 126856.2259 | 334495.7867 | 52.5 | 38
19169 | 2018-04-09 10:43 | 8.7787 | Oxy8 (PSt7-10) | 2018-04-04 12:36 | default | 188.8179 | μmol/L | 26.4327 | °C | 1005 | hPa | Humid | 35 | 0 | 0 | 21.801 | 126844.2672 | 334494.5159 | 52.5 | 38
19183 | 2018-04-09 10:43 | 8.7947 | Oxy8 (PSt7-10) | 2018-04-04 12:36 | default | 188.8726 | μmol/L | 26.4317 | °C | 1005 | hPa | Humid | 35 | 0 | 0 | 21.798 | 126846.1549 | 334494.2397 | 52.5 | 38
19189 | 2018-04-09 10:43 | 8.8112 | Oxy8 (PSt7-10) | 2018-04-04 12:36 | default | 188.9002 | μmol/L | 26.4267 | °C | 1005 | hPa | Humid | 35 | 0 | 0 | 21.798 | 126834.3223 | 334493.0123 | 52.5 | 38
19201 | 2018-04-09 10:43 | 8.8284 | Oxy8 (PSt7-10) | 2018-04-04 12:36 | default | 188.8653 | μmol/L | 26.427 | °C | 1005 | hPa | Humid | 35 | 0 | 0 | 21.8 | 126829.4968 | 334501.2768 | 52.5 | 38
19210 | 2018-04-09 10:43 | 8.8449 | Oxy8 (PSt7-10) | 2018-04-04 12:36 | default | 188.9109 | μmol/L | 26.4337 | °C | 1005 | hPa | Humid | 35 | 0 | 0 | 21.795 | 126820.8868 | 334486.3677 | 52.5 | 38
19222 | 2018-04-09 10:43 | 8.8614 | Oxy8 (PSt7-10) | 2018-04-04 12:36 | default | 188.8661 | μmol/L | 26.4418 | °C | 1005 | hPa | Humid | 35 | 0 | 0 | 21.795 | 126807.3041 | 334480.9244 | 52.5 | 38
19228 | 2018-04-09 10:43 | 8.8786 | Oxy8 (PSt7-10) | 2018-04-04 12:36 | default | 188.889 | μmol/L | 26.4466 | °C | 1005 | hPa | Humid | 35 | 0 | 0 | 21.792 | 126799.9587 | 334476.9787 | 52.5 | 38
19241 | 2018-04-09 10:43 | 8.8954 | Oxy8 (PSt7-10) | 2018-04-04 12:36 | default | 188.8996 | μmol/L | 26.4387 | °C | 1005 | hPa | Humid | 35 | 0 | 0 | 21.794 | 126803.2639 | 334494.1178 | 52.5 | 38
19248 | 2018-04-09 10:43 | 8.9112 | Oxy8 (PSt7-10) | 2018-04-04 12:36 | default | 188.9454 | μmol/L | 26.4393 | °C | 1005 | hPa | Humid | 35 | 0 | 0 | 21.791 | 126788.3278 | 334484.6346 | 52.5 | 38
19265 | 2018-04-09 10:43 | 8.9282 | Oxy8 (PSt7-10) | 2018-04-04 12:36 | default | 189.0055 | μmol/L | 26.4314 | °C | 1005 | hPa | Humid | 35 | 0 | 0 | 21.79 | 126785.7005 | 334488.6897 | 52.5 | 38
19274 | 2018-04-09 10:43 | 8.9448 | Oxy8 (PSt7-10) | 2018-04-04 12:36 | default | 189.0619 | μmol/L | 26.4212 | °C | 1005 | hPa | Humid | 35 | 0 | 0 | 21.79 | 126780.6401 | 334485.2913 | 52.5 | 38
19282 | 2018-04-09 10:43 | 8.9612 | Oxy8 (PSt7-10) | 2018-04-04 12:36 | default | 189.069 | μmol/L | 26.4348 | °C | 1005 | hPa | Humid | 35 | 0 | 0 | 21.785 | 126779.7783 | 334488.6755 | 52.5 | 38
19288 | 2018-04-09 10:43 | 8.9783 | Oxy8 (PSt7-10) | 2018-04-04 12:36 | default | 188.9419 | μmol/L | 26.4459 | °C | 1005 | hPa | Humid | 35 | 0 | 0 | 21.789 | 126772.4856 | 334480.5183 | 52.5 | 38
19305 | 2018-04-09 10:43 | 8.9948 | Oxy8 (PSt7-10) | 2018-04-04 12:36 | default | 189.0729 | μmol/L | 26.4341 | °C | 1005 | hPa | Humid | 35 | 0 | 0 | 21.785 | 126766.5699 | 334482.5098 | 52.5 | 38
19309 | 2018-04-09 10:43 | 9.0119 | Oxy8 (PSt7-10) | 2018-04-04 12:36 | default | 188.9972 | μmol/L | 26.4359 | °C | 1005 | hPa | Humid | 35 | 0 | 0 | 21.789 | 126758.4229 | 334491.1237 | 52.5 | 38
19321 | 2018-04-09 10:44 | 9.0281 | Oxy8 (PSt7-10) | 2018-04-04 12:36 | default | 188.97 | μmol/L | 26.4349 | °C | 1005 | hPa | Humid | 35 | 0 | 0 | 21.791 | 126746.3794 | 334472.2821 | 52.5 | 38
19328 | 2018-04-09 10:44 | 9.0448 | Oxy8 (PSt7-10) | 2018-04-04 12:36 | default | 189.0893 | μmol/L | 26.4311 | °C | 1005 | hPa | Humid | 35 | 0 | 0 | 21.785 | 126739.1866 | 334488.4901 | 52.5 | 38
19343 | 2018-04-09 10:44 | 9.0616 | Oxy8 (PSt7-10) | 2018-04-04 12:36 | default | 189.0803 | μmol/L | 26.4357 | °C | 1005 | hPa | Humid | 35 | 0 | 0 | 21.784 | 126735.3208 | 334477.0781 | 52.5 | 38
19352 | 2018-04-09 10:44 | 9.0787 | Oxy8 (PSt7-10) | 2018-04-04 12:36 | default | 189.0478 | μmol/L | 26.4267 | °C | 1005 | hPa | Humid | 35 | 0 | 0 | 21.789 | 126738.3363 | 334478.7884 | 52.5 | 38
19367 | 2018-04-09 10:44 | 9.0948 | Oxy8 (PSt7-10) | 2018-04-04 12:36 | default | 189.1531 | μmol/L | 26.4315 | °C | 1005 | hPa | Humid | 35 | 0 | 0 | 21.781 | 126726.1258 | 334488.8397 | 52.5 | 38
19369 | 2018-04-09 10:44 | 9.1117 | Oxy8 (PSt7-10) | 2018-04-04 12:36 | default | 189.1248 | μmol/L | 26.4336 | °C | 1005 | hPa | Humid | 35 | 0 | 0 | 21.782 | 126711.318 | 334468.3721 | 52.5 | 38
19387 | 2018-04-09 10:44 | 9.1279 | Oxy8 (PSt7-10) | 2018-04-04 12:36 | default | 189.1265 | μmol/L | 26.4333 | °C | 1005 | hPa | Humid | 35 | 0 | 0 | 21.782 | 126707.7927 | 334494.1206 | 52.5 | 38
19395 | 2018-04-09 10:44 | 9.1467 | Oxy8 (PSt7-10) | 2018-04-04 12:36 | default | 189.1753 | μmol/L | 26.4274 | °C | 1005 | hPa | Humid | 35 | 0 | 0 | 21.781 | 126694.9018 | 334488.5842 | 52.5 | 38
19398 | 2018-04-09 10:44 | 9.1618 | Oxy8 (PSt7-10) | 2018-04-04 12:36 | default | 189.1325 | μmol/L | 26.4352 | °C | 1005 | hPa | Humid | 35 | 0 | 0 | 21.781 | 126694.1568 | 334473.8948 | 52.5 | 38
19408 | 2018-04-09 10:44 | 9.178 | Oxy8 (PSt7-10) | 2018-04-04 12:36 | default | 189.1946 | μmol/L | 26.4359 | °C | 1005 | hPa | Humid | 35 | 0 | 0 | 21.777 | 126694.3803 | 334472.8216 | 52.5 | 38
19427 | 2018-04-09 10:44 | 9.1946 | Oxy8 (PSt7-10) | 2018-04-04 12:36 | default | 189.1747 | μmol/L | 26.4365 | °C | 1005 | hPa | Humid | 35 | 0 | 0 | 21.778 | 126692.0354 | 334476.9018 | 52.5 | 38
19431 | 2018-04-09 10:44 | 9.2119 | Oxy8 (PSt7-10) | 2018-04-04 12:36 | default | 189.2453 | μmol/L | 26.4237 | °C | 1005 | hPa | Humid | 35 | 0 | 0 | 21.778 | 126678.9549 | 334470.6725 | 52.5 | 38
19446 | 2018-04-09 10:44 | 9.2284 | Oxy8 (PSt7-10) | 2018-04-04 12:36 | default | 189.2117 | μmol/L | 26.4387 | °C | 1005 | hPa | Humid | 35 | 0 | 0 | 21.775 | 126672.1098 | 334473.7305 | 52.5 | 38
19456 | 2018-04-09 10:44 | 9.2449 | Oxy8 (PSt7-10) | 2018-04-04 12:36 | default | 189.158 | μmol/L | 26.4454 | °C | 1005 | hPa | Humid | 35 | 0 | 0 | 21.776 | 126663.5295 | 334466.2633 | 52.5 | 38
19463 | 2018-04-09 10:44 | 9.2615 | Oxy8 (PSt7-10) | 2018-04-04 12:36 | default | 189.2574 | μmol/L | 26.4334 | °C | 1005 | hPa | Humid | 35 | 0 | 0 | 21.774 | 126657.9939 | 334476.7076 | 52.5 | 38
19473 | 2018-04-09 10:44 | 9.2784 | Oxy8 (PSt7-10) | 2018-04-04 12:36 | default | 189.2832 | μmol/L | 26.4347 | °C | 1005 | hPa | Humid | 35 | 0 | 0 | 21.772 | 126652.2184 | 334471.81 | 52.5 | 38
19482 | 2018-04-09 10:44 | 9.2952 | Oxy8 (PSt7-10) | 2018-04-04 12:36 | default | 189.2539 | μmol/L | 26.4311 | °C | 1005 | hPa | Humid | 35 | 0 | 0 | 21.775 | 126648.5889 | 334467.8044 | 52.5 | 38
19497 | 2018-04-09 10:44 | 9.3114 | Oxy8 (PSt7-10) | 2018-04-04 12:36 | default | 189.3755 | μmol/L | 26.421 | °C | 1005 | hPa | Humid | 35 | 0 | 0 | 21.771 | 126655.3666 | 334471.3561 | 52.5 | 38
19507 | 2018-04-09 10:44 | 9.3287 | Oxy8 (PSt7-10) | 2018-04-04 12:36 | default | 189.2647 | μmol/L | 26.441 | °C | 1005 | hPa | Humid | 35 | 0 | 0 | 21.771 | 126628.6617 | 334473.5089 | 52.5 | 38
19513 | 2018-04-09 10:44 | 9.345 | Oxy8 (PSt7-10) | 2018-04-04 12:36 | default | 189.3133 | μmol/L | 26.4382 | °C | 1005 | hPa | Humid | 35 | 0 | 0 | 21.769 | 126631.583 | 334468.5895 | 52.5 | 38
19518 | 2018-04-09 10:44 | 9.3617 | Oxy8 (PSt7-10) | 2018-04-04 12:36 | default | 189.4146 | μmol/L | 26.4229 | °C | 1005 | hPa | Humid | 35 | 0 | 0 | 21.768 | 126626.9684 | 334453.8092 | 52.5 | 38
19531 | 2018-04-09 10:44 | 9.3786 | Oxy8 (PSt7-10) | 2018-04-04 12:36 | default | 189.2679 | μmol/L | 26.4434 | °C | 1005 | hPa | Humid | 35 | 0 | 0 | 21.77 | 126627.0781 | 334453.1964 | 52.5 | 38
19541 | 2018-04-09 10:44 | 9.3954 | Oxy8 (PSt7-10) | 2018-04-04 12:36 | default | 189.3748 | μmol/L | 26.439 | °C | 1005 | hPa | Humid | 35 | 0 | 0 | 21.765 | 126616.4689 | 334463.3473 | 52.5 | 38
19549 | 2018-04-09 10:44 | 9.4116 | Oxy8 (PSt7-10) | 2018-04-04 12:36 | default | 189.3632 | μmol/L | 26.4351 | °C | 1005 | hPa | Humid | 35 | 0 | 0 | 21.767 | 126605.1358 | 334456.5131 | 52.5 | 38
19566 | 2018-04-09 10:44 | 9.4279 | Oxy8 (PSt7-10) | 2018-04-04 12:36 | default | 189.3986 | μmol/L | 26.4317 | °C | 1005 | hPa | Humid | 35 | 0 | 0 | 21.766 | 126600.8939 | 334479.3454 | 52.5 | 38
19575 | 2018-04-09 10:44 | 9.4457 | Oxy8 (PSt7-10) | 2018-04-04 12:36 | default | 189.4735 | μmol/L | 26.4152 | °C | 1005 | hPa | Humid | 35 | 0 | 0 | 21.767 | 126605.3499 | 334480.8676 | 52.5 | 38
19580 | 2018-04-09 10:44 | 9.4618 | Oxy8 (PSt7-10) | 2018-04-04 12:36 | default | 189.3821 | μmol/L | 26.4377 | °C | 1005 | hPa | Humid | 35 | 0 | 0 | 21.765 | 126597.5825 | 334477.9336 | 52.5 | 38
19591 | 2018-04-09 10:44 | 9.4782 | Oxy8 (PSt7-10) | 2018-04-04 12:36 | default | 189.4156 | μmol/L | 26.4346 | °C | 1005 | hPa | Humid | 35 | 0 | 0 | 21.764 | 126577.0775 | 334460.7138 | 52.5 | 38
19602 | 2018-04-09 10:44 | 9.495 | Oxy8 (PSt7-10) | 2018-04-04 12:36 | default | 189.3582 | μmol/L | 26.442 | °C | 1005 | hPa | Humid | 35 | 0 | 0 | 21.765 | 126585.9774 | 334466.0333 | 52.5 | 38
19617 | 2018-04-09 10:44 | 9.5117 | Oxy8 (PSt7-10) | 2018-04-04 12:36 | default | 189.393 | μmol/L | 26.4387 | °C | 1005 | hPa | Humid | 35 | 0 | 0 | 21.764 | 126574.4514 | 334465.6139 | 52.5 | 38
19623 | 2018-04-09 10:44 | 9.5279 | Oxy8 (PSt7-10) | 2018-04-04 12:36 | default | 189.4632 | μmol/L | 26.4349 | °C | 1005 | hPa | Humid | 35 | 0 | 0 | 21.761 | 126573.5301 | 334474.1815 | 52.5 | 38
19634 | 2018-04-09 10:44 | 9.5452 | Oxy8 (PSt7-10) | 2018-04-04 12:36 | default | 189.4058 | μmol/L | 26.4483 | °C | 1005 | hPa | Humid | 35 | 0 | 0 | 21.76 | 126560.0421 | 334479.1173 | 52.5 | 38
19643 | 2018-04-09 10:44 | 9.5619 | Oxy8 (PSt7-10) | 2018-04-04 12:36 | default | 189.5358 | μmol/L | 26.4278 | °C | 1005 | hPa | Humid | 35 | 0 | 0 | 21.759 | 126554.0844 | 334477.8417 | 52.5 | 38
19651 | 2018-04-09 10:44 | 9.5789 | Oxy8 (PSt7-10) | 2018-04-04 12:36 | default | 189.5321 | μmol/L | 26.4255 | °C | 1005 | hPa | Humid | 35 | 0 | 0 | 21.76 | 126547.687 | 334469.385 | 52.5 | 38
19660 | 2018-04-09 10:44 | 9.5947 | Oxy8 (PSt7-10) | 2018-04-04 12:36 | default | 189.4732 | μmol/L | 26.4361 | °C | 1005 | hPa | Humid | 35 | 0 | 0 | 21.76 | 126544.7212 | 334462.4731 | 52.5 | 38
19675 | 2018-04-09 10:44 | 9.6114 | Oxy8 (PSt7-10) | 2018-04-04 12:36 | default | 189.4495 | μmol/L | 26.4433 | °C | 1005 | hPa | Humid | 35 | 0 | 0 | 21.759 | 126543.532 | 334467.212 | 52.5 | 38
19681 | 2018-04-09 10:44 | 9.6282 | Oxy8 (PSt7-10) | 2018-04-04 12:36 | default | 189.5666 | μmol/L | 26.4341 | °C | 1005 | hPa | Humid | 35 | 0 | 0 | 21.755 | 126529.9051 | 334461.604 | 52.5 | 38
19693 | 2018-04-09 10:44 | 9.6447 | Oxy8 (PSt7-10) | 2018-04-04 12:36 | default | 189.5524 | μmol/L | 26.4367 | °C | 1005 | hPa | Humid | 35 | 0 | 0 | 21.755 | 126517.9308 | 334468.9954 | 52.5 | 38
19701 | 2018-04-09 10:44 | 9.6619 | Oxy8 (PSt7-10) | 2018-04-04 12:36 | default | 189.5656 | μmol/L | 26.4343 | °C | 1005 | hPa | Humid | 35 | 0 | 0 | 21.755 | 126517.3919 | 334463.6841 | 52.5 | 38
19709 | 2018-04-09 10:44 | 9.6785 | Oxy8 (PSt7-10) | 2018-04-04 12:36 | default | 189.5381 | μmol/L | 26.4333 | °C | 1005 | hPa | Humid | 35 | 0 | 0 | 21.757 | 126505.4011 | 334467.4613 | 52.5 | 38
19720 | 2018-04-09 10:44 | 9.6947 | Oxy8 (PSt7-10) | 2018-04-04 12:36 | default | 189.494 | μmol/L | 26.4323 | °C | 1005 | hPa | Humid | 35 | 0 | 0 | 21.76 | 126502.7387 | 334466.4279 | 52.5 | 38
19731 | 2018-04-09 10:44 | 9.712 | Oxy8 (PSt7-10) | 2018-04-04 12:36 | default | 189.6039 | μmol/L | 26.4304 | °C | 1005 | hPa | Humid | 35 | 0 | 0 | 21.754 | 126496.9963 | 334468.461 | 52.5 | 38
19743 | 2018-04-09 10:44 | 9.7287 | Oxy8 (PSt7-10) | 2018-04-04 12:36 | default | 189.6741 | μmol/L | 26.4356 | °C | 1005 | hPa | Humid | 35 | 0 | 0 | 21.748 | 126490.7496 | 334459.8852 | 52.5 | 38
19748 | 2018-04-09 10:44 | 9.7448 | Oxy8 (PSt7-10) | 2018-04-04 12:36 | default | 189.6206 | μmol/L | 26.4333 | °C | 1005 | hPa | Humid | 35 | 0 | 0 | 21.752 | 126480.5384 | 334453.9294 | 52.5 | 38
19761 | 2018-04-09 10:44 | 9.7614 | Oxy8 (PSt7-10) | 2018-04-04 12:36 | default | 189.6709 | μmol/L | 26.4361 | °C | 1005 | hPa | Humid | 35 | 0 | 0 | 21.748 | 126478.0894 | 334464.5395 | 52.5 | 38
19771 | 2018-04-09 10:44 | 9.7787 | Oxy8 (PSt7-10) | 2018-04-04 12:36 | default | 189.7202 | μmol/L | 26.4243 | °C | 1005 | hPa | Humid | 35 | 0 | 0 | 21.749 | 126470.467 | 334461.4863 | 52.5 | 38
19786 | 2018-04-09 10:44 | 9.7954 | Oxy8 (PSt7-10) | 2018-04-04 12:36 | default | 189.7904 | μmol/L | 26.4205 | °C | 1005 | hPa | Humid | 35 | 0 | 0 | 21.746 | 126469.3212 | 334464.6696 | 52.5 | 38
19791 | 2018-04-09 10:44 | 9.8116 | Oxy8 (PSt7-10) | 2018-04-04 12:36 | default | 189.6849 | μmol/L | 26.4366 | °C | 1005 | hPa | Humid | 35 | 0 | 0 | 21.747 | 126459.4733 | 334459.8059 | 52.5 | 38
19798 | 2018-04-09 10:44 | 9.8279 | Oxy8 (PSt7-10) | 2018-04-04 12:36 | default | 189.6943 | μmol/L | 26.4438 | °C | 1005 | hPa | Humid | 35 | 0 | 0 | 21.744 | 126453.7658 | 334455.5658 | 52.5 | 38
19811 | 2018-04-09 10:44 | 9.8453 | Oxy8 (PSt7-10) | 2018-04-04 12:36 | default | 189.6349 | μmol/L | 26.4456 | °C | 1005 | hPa | Humid | 35 | 0 | 0 | 21.747 | 126447.4124 | 334458.2527 | 52.5 | 38
19821 | 2018-04-09 10:44 | 9.8613 | Oxy8 (PSt7-10) | 2018-04-04 12:36 | default | 189.8049 | μmol/L | 26.4268 | °C | 1005 | hPa | Humid | 35 | 0 | 0 | 21.743 | 126440.4808 | 334455.1746 | 52.5 | 38
19829 | 2018-04-09 10:44 | 9.8779 | Oxy8 (PSt7-10) | 2018-04-04 12:36 | default | 189.8088 | μmol/L | 26.4321 | °C | 1005 | hPa | Humid | 35 | 0 | 0 | 21.741 | 126425.303 | 334450.5325 | 52.5 | 38
19847 | 2018-04-09 10:44 | 9.8952 | Oxy8 (PSt7-10) | 2018-04-04 12:36 | default | 189.7576 | μmol/L | 26.4384 | °C | 1005 | hPa | Humid | 35 | 0 | 0 | 21.742 | 126418.1249 | 334472.1181 | 52.5 | 38
19852 | 2018-04-09 10:44 | 9.9113 | Oxy8 (PSt7-10) | 2018-04-04 12:36 | default | 189.7395 | μmol/L | 26.4446 | °C | 1005 | hPa | Humid | 35 | 0 | 0 | 21.741 | 126422.6192 | 334456.4244 | 52.5 | 38
19859 | 2018-04-09 10:44 | 9.9285 | Oxy8 (PSt7-10) | 2018-04-04 12:36 | default | 189.7976 | μmol/L | 26.4341 | °C | 1005 | hPa | Humid | 35 | 0 | 0 | 21.741 | 126410.733 | 334461.83 | 52.5 | 38
19870 | 2018-04-09 10:44 | 9.9448 | Oxy8 (PSt7-10) | 2018-04-04 12:36 | default | 189.8413 | μmol/L | 26.4262 | °C | 1005 | hPa | Humid | 35 | 0 | 0 | 21.741 | 126407.2821 | 334457.3743 | 52.5 | 38
19882 | 2018-04-09 10:44 | 9.9621 | Oxy8 (PSt7-10) | 2018-04-04 12:36 | default | 189.8715 | μmol/L | 26.4327 | °C | 1005 | hPa | Humid | 35 | 0 | 0 | 21.737 | 126399.5231 | 334462.8348 | 52.5 | 38
19893 | 2018-04-09 10:44 | 9.978 | Oxy8 (PSt7-10) | 2018-04-04 12:36 | default | 189.7956 | μmol/L | 26.4404 | °C | 1005 | hPa | Humid | 35 | 0 | 0 | 21.739 | 126393.7776 | 334456.9436 | 52.5 | 38
19905 | 2018-04-09 10:44 | 9.9949 | Oxy8 (PSt7-10) | 2018-04-04 12:36 | default | 189.8075 | μmol/L | 26.4383 | °C | 1005 | hPa | Humid | 35 | 0 | 0 | 21.739 | 126386.554 | 334460.4851 | 52.5 | 38
19916 | 2018-04-09 10:44 | 10.0115 | Oxy8 (PSt7-10) | 2018-04-04 12:36 | default | 189.8962 | μmol/L | 26.4312 | °C | 1005 | hPa | Humid | 35 | 0 | 0 | 21.736 | 126375.7741 | 334449.6631 | 52.5 | 38
19918 | 2018-04-09 10:45 | 10.0284 | Oxy8 (PSt7-10) | 2018-04-04 12:36 | default | 189.8634 | μmol/L | 26.4371 | °C | 1005 | hPa | Humid | 35 | 0 | 0 | 21.736 | 126370.2701 | 334445.5372 | 52.5 | 38
19928 | 2018-04-09 10:45 | 10.0449 | Oxy8 (PSt7-10) | 2018-04-04 12:36 | default | 189.9136 | μmol/L | 26.4341 | °C | 1005 | hPa | Humid | 35 | 0 | 0 | 21.734 | 126358.0436 | 334435.7784 | 52.5 | 38
19941 | 2018-04-09 10:45 | 10.0614 | Oxy8 (PSt7-10) | 2018-04-04 12:36 | default | 189.8806 | μmol/L | 26.437 | °C | 1005 | hPa | Humid | 35 | 0 | 0 | 21.735 | 126348.2206 | 334447.0043 | 52.5 | 38
19954 | 2018-04-09 10:45 | 10.0785 | Oxy8 (PSt7-10) | 2018-04-04 12:36 | default | 189.965 | μmol/L | 26.4278 | °C | 1005 | hPa | Humid | 35 | 0 | 0 | 21.733 | 126349.5604 | 334457.8135 | 52.5 | 38
19965 | 2018-04-09 10:45 | 10.0949 | Oxy8 (PSt7-10) | 2018-04-04 12:36 | default | 190.0283 | μmol/L | 26.4194 | °C | 1005 | hPa | Humid | 35 | 0 | 0 | 21.732 | 126353.1115 | 334453.697 | 52.5 | 38
19973 | 2018-04-09 10:45 | 10.1112 | Oxy8 (PSt7-10) | 2018-04-04 12:36 | default | 189.8373 | μmol/L | 26.4538 | °C | 1005 | hPa | Humid | 35 | 0 | 0 | 21.732 | 126342.304 | 334449.8858 | 52.5 | 38
19987 | 2018-04-09 10:45 | 10.128 | Oxy8 (PSt7-10) | 2018-04-04 12:36 | default | 189.8606 | μmol/L | 26.4525 | °C | 1005 | hPa | Humid | 35 | 0 | 0 | 21.731 | 126338.0742 | 334447.8039 | 52.5 | 38
19988 | 2018-04-09 10:45 | 10.1448 | Oxy8 (PSt7-10) | 2018-04-04 12:36 | default | 189.9297 | μmol/L | 26.4431 | °C | 1005 | hPa | Humid | 35 | 0 | 0 | 21.73 | 126322.3461 | 334446.057 | 52.5 | 38
20000 | 2018-04-09 10:45 | 10.1612 | Oxy8 (PSt7-10) | 2018-04-04 12:36 | default | 189.9926 | μmol/L | 26.4377 | °C | 1005 | hPa | Humid | 35 | 0 | 0 | 21.728 | 126318.7567 | 334441.4279 | 52.5 | 38
20017 | 2018-04-09 10:45 | 10.1787 | Oxy8 (PSt7-10) | 2018-04-04 12:36 | default | 189.9286 | μmol/L | 26.4522 | °C | 1005 | hPa | Humid | 35 | 0 | 0 | 21.727 | 126325.2662 | 334442.7852 | 52.5 | 38
20022 | 2018-04-09 10:45 | 10.1946 | Oxy8 (PSt7-10) | 2018-04-04 12:36 | default | 190.0466 | μmol/L | 26.4369 | °C | 1005 | hPa | Humid | 35 | 0 | 0 | 21.725 | 126307.4522 | 334440.4429 | 52.5 | 38
20034 | 2018-04-09 10:45 | 10.2119 | Oxy8 (PSt7-10) | 2018-04-04 12:36 | default | 189.9723 | μmol/L | 26.4384 | °C | 1005 | hPa | Humid | 35 | 0 | 0 | 21.729 | 126307.7195 | 334451.9475 | 52.5 | 38
20045 | 2018-04-09 10:45 | 10.2287 | Oxy8 (PSt7-10) | 2018-04-04 12:36 | default | 189.9908 | μmol/L | 26.441 | °C | 1005 | hPa | Humid | 35 | 0 | 0 | 21.727 | 126305.9014 | 334448.8575 | 52.5 | 38
20055 | 2018-04-09 10:45 | 10.2447 | Oxy8 (PSt7-10) | 2018-04-04 12:36 | default | 190.0143 | μmol/L | 26.4368 | °C | 1005 | hPa | Humid | 35 | 0 | 0 | 21.727 | 126284.9795 | 334455.308 | 52.5 | 38
20063 | 2018-04-09 10:45 | 10.262 | Oxy8 (PSt7-10) | 2018-04-04 12:36 | default | 190.0013 | μmol/L | 26.4421 | °C | 1005 | hPa | Humid | 35 | 0 | 0 | 21.726 | 126288.1152 | 334450.5628 | 52.5 | 38
20077 | 2018-04-09 10:45 | 10.2787 | Oxy8 (PSt7-10) | 2018-04-04 12:36 | default | 190.0344 | μmol/L | 26.4421 | °C | 1005 | hPa | Humid | 35 | 0 | 0 | 21.724 | 126286.4988 | 334457.9359 | 52.5 | 38
20080 | 2018-04-09 10:45 | 10.2952 | Oxy8 (PSt7-10) | 2018-04-04 12:36 | default | 190.0097 | μmol/L | 26.4436 | °C | 1005 | hPa | Humid | 35 | 0 | 0 | 21.725 | 126275.3757 | 334453.3333 | 52.5 | 38
20092 | 2018-04-09 10:45 | 10.3118 | Oxy8 (PSt7-10) | 2018-04-04 12:36 | default | 190.0192 | μmol/L | 26.4478 | °C | 1005 | hPa | Humid | 35 | 0 | 0 | 21.723 | 126270.6498 | 334444.9232 | 52.5 | 38
20102 | 2018-04-09 10:45 | 10.3283 | Oxy8 (PSt7-10) | 2018-04-04 12:36 | default | 190.1295 | μmol/L | 26.4339 | °C | 1005 | hPa | Humid | 35 | 0 | 0 | 21.721 | 126267.1708 | 334448.1324 | 52.5 | 38
20114 | 2018-04-09 10:45 | 10.3449 | Oxy8 (PSt7-10) | 2018-04-04 12:36 | default | 190.0629 | μmol/L | 26.4459 | °C | 1005 | hPa | Humid | 35 | 0 | 0 | 21.721 | 126251.4043 | 334432.1814 | 52.5 | 38
20119 | 2018-04-09 10:45 | 10.3617 | Oxy8 (PSt7-10) | 2018-04-04 12:36 | default | 190.1096 | μmol/L | 26.4345 | °C | 1005 | hPa | Humid | 35 | 0 | 0 | 21.722 | 126257.129 | 334456.5711 | 52.5 | 38
20137 | 2018-04-09 10:45 | 10.3785 | Oxy8 (PSt7-10) | 2018-04-04 12:36 | default | 190.1726 | μmol/L | 26.4351 | °C | 1005 | hPa | Humid | 35 | 0 | 0 | 21.718 | 126246.4456 | 334456.1123 | 52.5 | 38
20145 | 2018-04-09 10:45 | 10.3949 | Oxy8 (PSt7-10) | 2018-04-04 12:36 | default | 190.2249 | μmol/L | 26.4286 | °C | 1005 | hPa | Humid | 35 | 0 | 0 | 21.717 | 126234.4046 | 334435.1088 | 52.5 | 38
20152 | 2018-04-09 10:45 | 10.4115 | Oxy8 (PSt7-10) | 2018-04-04 12:36 | default | 190.1911 | μmol/L | 26.4288 | °C | 1005 | hPa | Humid | 35 | 0 | 0 | 21.719 | 126229.7296 | 334440.9945 | 52.5 | 38
20161 | 2018-04-09 10:45 | 10.4279 | Oxy8 (PSt7-10) | 2018-04-04 12:36 | default | 190.2906 | μmol/L | 26.4139 | °C | 1005 | hPa | Humid | 35 | 0 | 0 | 21.718 | 126228.3272 | 334427.1457 | 52.5 | 38
20172 | 2018-04-09 10:45 | 10.445 | Oxy8 (PSt7-10) | 2018-04-04 12:36 | default | 190.1264 | μmol/L | 26.4464 | °C | 1005 | hPa | Humid | 35 | 0 | 0 | 21.717 | 126221.7248 | 334428.129 | 52.5 | 38
20179 | 2018-04-09 10:45 | 10.4613 | Oxy8 (PSt7-10) | 2018-04-04 12:36 | default | 190.2389 | μmol/L | 26.441 | °C | 1005 | hPa | Humid | 35 | 0 | 0 | 21.712 | 126214.754 | 334428.5934 | 52.5 | 38
20192 | 2018-04-09 10:45 | 10.4787 | Oxy8 (PSt7-10) | 2018-04-04 12:36 | default | 190.2328 | μmol/L | 26.4451 | °C | 1005 | hPa | Humid | 35 | 0 | 0 | 21.711 | 126212.5809 | 334431.5602 | 52.5 | 38
20198 | 2018-04-09 10:45 | 10.4953 | Oxy8 (PSt7-10) | 2018-04-04 12:36 | default | 190.2272 | μmol/L | 26.4402 | °C | 1005 | hPa | Humid | 35 | 0 | 0 | 21.713 | 126201.8638 | 334422.8178 | 52.5 | 38
20214 | 2018-04-09 10:45 | 10.5122 | Oxy8 (PSt7-10) | 2018-04-04 12:36 | default | 190.2377 | μmol/L | 26.4412 | °C | 1005 | hPa | Humid | 35 | 0 | 0 | 21.712 | 126198.4313 | 334430.9764 | 52.5 | 38
20218 | 2018-04-09 10:45 | 10.5286 | Oxy8 (PSt7-10) | 2018-04-04 12:36 | default | 190.2588 | μmol/L | 26.4404 | °C | 1005 | hPa | Humid | 35 | 0 | 0 | 21.711 | 126191.3171 | 334434.3455 | 52.5 | 38
20236 | 2018-04-09 10:45 | 10.5454 | Oxy8 (PSt7-10) | 2018-04-04 12:36 | default | 190.2811 | μmol/L | 26.4364 | °C | 1005 | hPa | Humid | 35 | 0 | 0 | 21.711 | 126181.3473 | 334436.7893 | 52.5 | 38
20239 | 2018-04-09 10:45 | 10.5613 | Oxy8 (PSt7-10) | 2018-04-04 12:36 | default | 190.3456 | μmol/L | 26.4308 | °C | 1005 | hPa | Humid | 35 | 0 | 0 | 21.709 | 126184.6106 | 334427.525 | 52.5 | 38
20255 | 2018-04-09 10:45 | 10.5781 | Oxy8 (PSt7-10) | 2018-04-04 12:36 | default | 190.3207 | μmol/L | 26.4323 | °C | 1005 | hPa | Humid | 35 | 0 | 0 | 21.71 | 126172.3544 | 334422.9126 | 52.5 | 38
20267 | 2018-04-09 10:45 | 10.5946 | Oxy8 (PSt7-10) | 2018-04-04 12:36 | default | 190.3649 | μmol/L | 26.4303 | °C | 1005 | hPa | Humid | 35 | 0 | 0 | 21.708 | 126164.2515 | 334430.9066 | 52.5 | 38
20268 | 2018-04-09 10:45 | 10.6114 | Oxy8 (PSt7-10) | 2018-04-04 12:36 | default | 190.2599 | μmol/L | 26.4521 | °C | 1005 | hPa | Humid | 35 | 0 | 0 | 21.707 | 126153.6261 | 334411.5379 | 52.5 | 38
20282 | 2018-04-09 10:45 | 10.6287 | Oxy8 (PSt7-10) | 2018-04-04 12:36 | default | 190.3276 | μmol/L | 26.437 | °C | 1005 | hPa | Humid | 35 | 0 | 0 | 21.708 | 126165.009 | 334422.3505 | 52.5 | 38
20294 | 2018-04-09 10:45 | 10.6454 | Oxy8 (PSt7-10) | 2018-04-04 12:36 | default | 190.4135 | μmol/L | 26.4215 | °C | 1005 | hPa | Humid | 35 | 0 | 0 | 21.708 | 126158.01 | 334426.3416 | 52.5 | 38
20303 | 2018-04-09 10:45 | 10.6615 | Oxy8 (PSt7-10) | 2018-04-04 12:36 | default | 190.321 | μmol/L | 26.4471 | °C | 1005 | hPa | Humid | 35 | 0 | 0 | 21.705 | 126142.8639 | 334431.0907 | 52.5 | 38
20317 | 2018-04-09 10:45 | 10.679 | Oxy8 (PSt7-10) | 2018-04-04 12:36 | default | 190.3325 | μmol/L | 26.4421 | °C | 1005 | hPa | Humid | 35 | 0 | 0 | 21.706 | 126144.4581 | 334434.422 | 52.5 | 38
20324 | 2018-04-09 10:45 | 10.6946 | Oxy8 (PSt7-10) | 2018-04-04 12:36 | default | 190.3897 | μmol/L | 26.4377 | °C | 1005 | hPa | Humid | 35 | 0 | 0 | 21.704 | 126137.8043 | 334418.8846 | 52.5 | 38
20329 | 2018-04-09 10:45 | 10.7117 | Oxy8 (PSt7-10) | 2018-04-04 12:36 | default | 190.3288 | μmol/L | 26.4427 | °C | 1005 | hPa | Humid | 35 | 0 | 0 | 21.706 | 126128.7534 | 334422.5194 | 52.5 | 38
20339 | 2018-04-09 10:45 | 10.7285 | Oxy8 (PSt7-10) | 2018-04-04 12:36 | default | 190.4438 | μmol/L | 26.434 | °C | 1005 | hPa | Humid | 35 | 0 | 0 | 21.702 | 126123.6977 | 334427.176 | 52.5 | 38
20350 | 2018-04-09 10:45 | 10.7445 | Oxy8 (PSt7-10) | 2018-04-04 12:36 | default | 190.4439 | μmol/L | 26.4399 | °C | 1005 | hPa | Humid | 35 | 0 | 0 | 21.7 | 126123.2325 | 334423.4317 | 52.5 | 38
20364 | 2018-04-09 10:45 | 10.7614 | Oxy8 (PSt7-10) | 2018-04-04 12:36 | default | 190.444 | μmol/L | 26.4399 | °C | 1005 | hPa | Humid | 35 | 0 | 0 | 21.7 | 126112.6769 | 334415.5779 | 52.5 | 38
20371 | 2018-04-09 10:45 | 10.7786 | Oxy8 (PSt7-10) | 2018-04-04 12:36 | default | 190.4896 | μmol/L | 26.4377 | °C | 1005 | hPa | Humid | 35 | 0 | 0 | 21.698 | 126112.1964 | 334433.8226 | 52.5 | 38
20381 | 2018-04-09 10:45 | 10.7948 | Oxy8 (PSt7-10) | 2018-04-04 12:36 | default | 190.3497 | μmol/L | 26.4539 | °C | 1005 | hPa | Humid | 35 | 0 | 0 | 21.701 | 126099.2406 | 334413.4569 | 52.5 | 38
20394 | 2018-04-09 10:45 | 10.8116 | Oxy8 (PSt7-10) | 2018-04-04 12:36 | default | 190.454 | μmol/L | 26.4441 | °C | 1005 | hPa | Humid | 35 | 0 | 0 | 21.698 | 126092.2482 | 334405.2444 | 52.5 | 38
20407 | 2018-04-09 10:45 | 10.8282 | Oxy8 (PSt7-10) | 2018-04-04 12:36 | default | 190.4697 | μmol/L | 26.4413 | °C | 1005 | hPa | Humid | 35 | 0 | 0 | 21.698 | 126099.8887 | 334427.319 | 52.5 | 38
20414 | 2018-04-09 10:45 | 10.845 | Oxy8 (PSt7-10) | 2018-04-04 12:36 | default | 190.5278 | μmol/L | 26.4368 | °C | 1005 | hPa | Humid | 35 | 0 | 0 | 21.696 | 126086.1118 | 334419.0042 | 52.5 | 38
20425 | 2018-04-09 10:45 | 10.8615 | Oxy8 (PSt7-10) | 2018-04-04 12:36 | default | 190.5287 | μmol/L | 26.4396 | °C | 1005 | hPa | Humid | 35 | 0 | 0 | 21.695 | 126079.2581 | 334423.9254 | 52.5 | 38
20436 | 2018-04-09 10:45 | 10.8786 | Oxy8 (PSt7-10) | 2018-04-04 12:36 | default | 190.4632 | μmol/L | 26.4454 | °C | 1005 | hPa | Humid | 35 | 0 | 0 | 21.697 | 126075.1806 | 334431.4847 | 52.5 | 38
20444 | 2018-04-09 10:45 | 10.8948 | Oxy8 (PSt7-10) | 2018-04-04 12:36 | default | 190.5833 | μmol/L | 26.4328 | °C | 1005 | hPa | Humid | 35 | 0 | 0 | 21.694 | 126063.3239 | 334432.5065 | 52.5 | 38
20457 | 2018-04-09 10:45 | 10.9114 | Oxy8 (PSt7-10) | 2018-04-04 12:36 | default | 190.5067 | μmol/L | 26.4406 | °C | 1005 | hPa | Humid | 35 | 0 | 0 | 21.696 | 126062.6108 | 334419.1525 | 52.5 | 38
20462 | 2018-04-09 10:45 | 10.9287 | Oxy8 (PSt7-10) | 2018-04-04 12:36 | default | 190.5634 | μmol/L | 26.4453 | °C | 1005 | hPa | Humid | 35 | 0 | 0 | 21.691 | 126056.3967 | 334429.335 | 52.5 | 38
20474 | 2018-04-09 10:45 | 10.9448 | Oxy8 (PSt7-10) | 2018-04-04 12:36 | default | 190.5876 | μmol/L | 26.4439 | °C | 1005 | hPa | Humid | 35 | 0 | 0 | 21.69 | 126044.3826 | 334430.1227 | 52.5 | 38
20485 | 2018-04-09 10:45 | 10.9614 | Oxy8 (PSt7-10) | 2018-04-04 12:36 | default | 190.6027 | μmol/L | 26.4442 | °C | 1005 | hPa | Humid | 35 | 0 | 0 | 21.689 | 126027.157 | 334416.9554 | 52.5 | 38
20497 | 2018-04-09 10:45 | 10.9782 | Oxy8 (PSt7-10) | 2018-04-04 12:36 | default | 190.6625 | μmol/L | 26.4365 | °C | 1005 | hPa | Humid | 35 | 0 | 0 | 21.688 | 126030.87 | 334409.8973 | 52.5 | 38
20502 | 2018-04-09 10:45 | 10.9947 | Oxy8 (PSt7-10) | 2018-04-04 12:36 | default | 190.6399 | μmol/L | 26.4435 | °C | 1005 | hPa | Humid | 35 | 0 | 0 | 21.687 | 126029.7819 | 334418.579 | 52.5 | 38
20514 | 2018-04-09 10:45 | 11.0116 | Oxy8 (PSt7-10) | 2018-04-04 12:36 | default | 190.6727 | μmol/L | 26.4316 | °C | 1005 | hPa | Humid | 35 | 0 | 0 | 21.689 | 126026.8571 | 334419.2781 | 52.5 | 38
20520 | 2018-04-09 10:46 | 11.0286 | Oxy8 (PSt7-10) | 2018-04-04 12:36 | default | 190.7114 | μmol/L | 26.4336 | °C | 1005 | hPa | Humid | 35 | 0 | 0 | 21.686 | 126013.5439 | 334412.818 | 52.5 | 38
20534 | 2018-04-09 10:46 | 11.0448 | Oxy8 (PSt7-10) | 2018-04-04 12:36 | default | 190.6737 | μmol/L | 26.4374 | °C | 1005 | hPa | Humid | 35 | 0 | 0 | 21.687 | 126011.7819 | 334410.3092 | 52.5 | 38
20542 | 2018-04-09 10:46 | 11.0617 | Oxy8 (PSt7-10) | 2018-04-04 12:36 | default | 190.6875 | μmol/L | 26.435 | °C | 1005 | hPa | Humid | 35 | 0 | 0 | 21.687 | 126009.4682 | 334415.0366 | 52.5 | 38
20555 | 2018-04-09 10:46 | 11.0784 | Oxy8 (PSt7-10) | 2018-04-04 12:36 | default | 190.6419 | μmol/L | 26.4551 | °C | 1005 | hPa | Humid | 35 | 0 | 0 | 21.683 | 126003.7938 | 334420.3057 | 52.5 | 38
20561 | 2018-04-09 10:46 | 11.0952 | Oxy8 (PSt7-10) | 2018-04-04 12:36 | default | 190.6857 | μmol/L | 26.4442 | °C | 1005 | hPa | Humid | 35 | 0 | 0 | 21.684 | 125992.767 | 334420.7791 | 52.5 | 38
20574 | 2018-04-09 10:46 | 11.1116 | Oxy8 (PSt7-10) | 2018-04-04 12:36 | default | 190.7156 | μmol/L | 26.4448 | °C | 1005 | hPa | Humid | 35 | 0 | 0 | 21.682 | 125989.7411 | 334409.5741 | 52.5 | 38
20578 | 2018-04-09 10:46 | 11.1288 | Oxy8 (PSt7-10) | 2018-04-04 12:36 | default | 190.7508 | μmol/L | 26.4385 | °C | 1005 | hPa | Humid | 35 | 0 | 0 | 21.682 | 125982.2988 | 334415.3017 | 52.5 | 38
20592 | 2018-04-09 10:46 | 11.1454 | Oxy8 (PSt7-10) | 2018-04-04 12:36 | default | 190.81 | μmol/L | 26.4338 | °C | 1005 | hPa | Humid | 35 | 0 | 0 | 21.68 | 125970.7043 | 334406.2133 | 52.5 | 38
20606 | 2018-04-09 10:46 | 11.1618 | Oxy8 (PSt7-10) | 2018-04-04 12:36 | default | 190.7737 | μmol/L | 26.4284 | °C | 1005 | hPa | Humid | 35 | 0 | 0 | 21.684 | 125970.5623 | 334415.9228 | 52.5 | 38
20608 | 2018-04-09 10:46 | 11.1784 | Oxy8 (PSt7-10) | 2018-04-04 12:36 | default | 190.7785 | μmol/L | 26.4395 | °C | 1005 | hPa | Humid | 35 | 0 | 0 | 21.68 | 125953.8591 | 334405.269 | 52.5 | 38
20623 | 2018-04-09 10:46 | 11.1948 | Oxy8 (PSt7-10) | 2018-04-04 12:36 | default | 190.7833 | μmol/L | 26.4476 | °C | 1005 | hPa | Humid | 35 | 0 | 0 | 21.677 | 125947.7146 | 334412.8573 | 52.5 | 38
20634 | 2018-04-09 10:46 | 11.2119 | Oxy8 (PSt7-10) | 2018-04-04 12:36 | default | 190.8382 | μmol/L | 26.4347 | °C | 1005 | hPa | Humid | 35 | 0 | 0 | 21.678 | 125949.7388 | 334399.6479 | 52.5 | 38
20644 | 2018-04-09 10:46 | 11.2292 | Oxy8 (PSt7-10) | 2018-04-04 12:36 | default | 190.7859 | μmol/L | 26.4382 | °C | 1005 | hPa | Humid | 35 | 0 | 0 | 21.68 | 125935.5036 | 334410.9388 | 52.5 | 38
20656 | 2018-04-09 10:46 | 11.2468 | Oxy8 (PSt7-10) | 2018-04-04 12:36 | default | 190.8843 | μmol/L | 26.4384 | °C | 1005 | hPa | Humid | 35 | 0 | 0 | 21.674 | 125926.1443 | 334408.9905 | 52.5 | 38
20664 | 2018-04-09 10:46 | 11.262 | Oxy8 (PSt7-10) | 2018-04-04 12:36 | default | 190.9305 | μmol/L | 26.4361 | °C | 1005 | hPa | Humid | 35 | 0 | 0 | 21.672 | 125925.0726 | 334420.3418 | 52.5 | 38
20672 | 2018-04-09 10:46 | 11.2783 | Oxy8 (PSt7-10) | 2018-04-04 12:36 | default | 190.8692 | μmol/L | 26.4381 | °C | 1005 | hPa | Humid | 35 | 0 | 0 | 21.675 | 125914.7497 | 334395.2603 | 52.5 | 38
20679 | 2018-04-09 10:46 | 11.2954 | Oxy8 (PSt7-10) | 2018-04-04 12:36 | default | 190.8791 | μmol/L | 26.4483 | °C | 1005 | hPa | Humid | 35 | 0 | 0 | 21.671 | 125907.8426 | 334405.9952 | 52.5 | 38
20694 | 2018-04-09 10:46 | 11.3113 | Oxy8 (PSt7-10) | 2018-04-04 12:36 | default | 190.9182 | μmol/L | 26.4323 | °C | 1005 | hPa | Humid | 35 | 0 | 0 | 21.674 | 125909.0755 | 334406.8202 | 52.5 | 38
20700 | 2018-04-09 10:46 | 11.328 | Oxy8 (PSt7-10) | 2018-04-04 12:36 | default | 190.9578 | μmol/L | 26.4282 | °C | 1005 | hPa | Humid | 35 | 0 | 0 | 21.673 | 125892.5895 | 334392.9093 | 52.5 | 38
20717 | 2018-04-09 10:46 | 11.3449 | Oxy8 (PSt7-10) | 2018-04-04 12:36 | default | 190.8659 | μmol/L | 26.4447 | °C | 1005 | hPa | Humid | 35 | 0 | 0 | 21.673 | 125890.8442 | 334401.5117 | 52.5 | 38
20723 | 2018-04-09 10:46 | 11.3618 | Oxy8 (PSt7-10) | 2018-04-04 12:36 | default | 190.9987 | μmol/L | 26.4209 | °C | 1005 | hPa | Humid | 35 | 0 | 0 | 21.673 | 125889.4467 | 334399.0875 | 52.5 | 38
20733 | 2018-04-09 10:46 | 11.378 | Oxy8 (PSt7-10) | 2018-04-04 12:36 | default | 190.9727 | μmol/L | 26.4345 | °C | 1005 | hPa | Humid | 35 | 0 | 0 | 21.67 | 125876.1398 | 334391.7024 | 52.5 | 38
20738 | 2018-04-09 10:46 | 11.3949 | Oxy8 (PSt7-10) | 2018-04-04 12:36 | default | 190.9931 | μmol/L | 26.4398 | °C | 1005 | hPa | Humid | 35 | 0 | 0 | 21.667 | 125862.3919 | 334396.6833 | 52.5 | 38
20754 | 2018-04-09 10:46 | 11.4118 | Oxy8 (PSt7-10) | 2018-04-04 12:36 | default | 191.0121 | μmol/L | 26.4394 | °C | 1005 | hPa | Humid | 35 | 0 | 0 | 21.666 | 125863.0961 | 334391.2765 | 52.5 | 38
20763 | 2018-04-09 10:46 | 11.4287 | Oxy8 (PSt7-10) | 2018-04-04 12:36 | default | 190.9294 | μmol/L | 26.4512 | °C | 1005 | hPa | Humid | 35 | 0 | 0 | 21.667 | 125851.9816 | 334401.6834 | 52.5 | 38
20770 | 2018-04-09 10:46 | 11.4449 | Oxy8 (PSt7-10) | 2018-04-04 12:36 | default | 190.9863 | μmol/L | 26.447 | °C | 1005 | hPa | Humid | 35 | 0 | 0 | 21.665 | 125852.4788 | 334397.7507 | 52.5 | 38
20786 | 2018-04-09 10:46 | 11.4617 | Oxy8 (PSt7-10) | 2018-04-04 12:36 | default | 191.116 | μmol/L | 26.4327 | °C | 1005 | hPa | Humid | 35 | 0 | 0 | 21.662 | 125847.0227 | 334400.8212 | 52.5 | 38
20790 | 2018-04-09 10:46 | 11.4778 | Oxy8 (PSt7-10) | 2018-04-04 12:36 | default | 191.0366 | μmol/L | 26.438 | °C | 1005 | hPa | Humid | 35 | 0 | 0 | 21.665 | 125831.6158 | 334388.5752 | 52.5 | 38
20801 | 2018-04-09 10:46 | 11.4951 | Oxy8 (PSt7-10) | 2018-04-04 12:36 | default | 190.9755 | μmol/L | 26.4519 | °C | 1005 | hPa | Humid | 35 | 0 | 0 | 21.664 | 125832.7467 | 334394.2788 | 52.5 | 38
20816 | 2018-04-09 10:46 | 11.5116 | Oxy8 (PSt7-10) | 2018-04-04 12:36 | default | 190.9885 | μmol/L | 26.4496 | °C | 1005 | hPa | Humid | 35 | 0 | 0 | 21.664 | 125824.5482 | 334389.1144 | 52.5 | 38
20823 | 2018-04-09 10:46 | 11.5284 | Oxy8 (PSt7-10) | 2018-04-04 12:36 | default | 191.1316 | μmol/L | 26.4329 | °C | 1005 | hPa | Humid | 35 | 0 | 0 | 21.661 | 125826.3743 | 334398.1224 | 52.5 | 38
20837 | 2018-04-09 10:46 | 11.5448 | Oxy8 (PSt7-10) | 2018-04-04 12:36 | default | 191.0248 | μmol/L | 26.4431 | °C | 1005 | hPa | Humid | 35 | 0 | 0 | 21.664 | 125817.404 | 334388.8054 | 52.5 | 38
20843 | 2018-04-09 10:46 | 11.5612 | Oxy8 (PSt7-10) | 2018-04-04 12:36 | default | 191.0481 | μmol/L | 26.4478 | °C | 1005 | hPa | Humid | 35 | 0 | 0 | 21.661 | 125812.1053 | 334390.0163 | 52.5 | 38
20855 | 2018-04-09 10:46 | 11.5779 | Oxy8 (PSt7-10) | 2018-04-04 12:36 | default | 191.1014 | μmol/L | 26.4502 | °C | 1005 | hPa | Humid | 35 | 0 | 0 | 21.657 | 125802.1562 | 334401.6588 | 52.5 | 38
20861 | 2018-04-09 10:46 | 11.5954 | Oxy8 (PSt7-10) | 2018-04-04 12:36 | default | 191.0529 | μmol/L | 26.444 | °C | 1005 | hPa | Humid | 35 | 0 | 0 | 21.662 | 125804.0766 | 334382.5042 | 52.5 | 38
20874 | 2018-04-09 10:46 | 11.6117 | Oxy8 (PSt7-10) | 2018-04-04 12:36 | default | 191.1243 | μmol/L | 26.4461 | °C | 1005 | hPa | Humid | 35 | 0 | 0 | 21.657 | 125784.7492 | 334400.267 | 52.5 | 38
20886 | 2018-04-09 10:46 | 11.6284 | Oxy8 (PSt7-10) | 2018-04-04 12:36 | default | 191.1037 | μmol/L | 26.4409 | °C | 1005 | hPa | Humid | 35 | 0 | 0 | 21.66 | 125781.0094 | 334389.708 | 52.5 | 38
20895 | 2018-04-09 10:46 | 11.6448 | Oxy8 (PSt7-10) | 2018-04-04 12:36 | default | 191.1223 | μmol/L | 26.4465 | °C | 1005 | hPa | Humid | 35 | 0 | 0 | 21.657 | 125778.7729 | 334400.6289 | 52.5 | 38
20901 | 2018-04-09 10:46 | 11.6613 | Oxy8 (PSt7-10) | 2018-04-04 12:36 | default | 191.1811 | μmol/L | 26.439 | °C | 1005 | hPa | Humid | 35 | 0 | 0 | 21.656 | 125770.2559 | 334389.6339 | 52.5 | 38
20912 | 2018-04-09 10:46 | 11.6784 | Oxy8 (PSt7-10) | 2018-04-04 12:36 | default | 191.2596 | μmol/L | 26.4338 | °C | 1005 | hPa | Humid | 35 | 0 | 0 | 21.653 | 125767.819 | 334389.8012 | 52.5 | 38
20921 | 2018-04-09 10:46 | 11.6949 | Oxy8 (PSt7-10) | 2018-04-04 12:36 | default | 191.2473 | μmol/L | 26.4301 | °C | 1005 | hPa | Humid | 35 | 0 | 0 | 21.655 | 125758.7864 | 334382.7072 | 52.5 | 38
20936 | 2018-04-09 10:46 | 11.7113 | Oxy8 (PSt7-10) | 2018-04-04 12:36 | default | 191.2571 | μmol/L | 26.4432 | °C | 1005 | hPa | Humid | 35 | 0 | 0 | 21.65 | 125752.2549 | 334385.4474 | 52.5 | 38
20943 | 2018-04-09 10:46 | 11.7281 | Oxy8 (PSt7-10) | 2018-04-04 12:36 | default | 191.1473 | μmol/L | 26.454 | °C | 1005 | hPa | Humid | 35 | 0 | 0 | 21.653 | 125735.667 | 334386.8554 | 52.5 | 38
20950 | 2018-04-09 10:46 | 11.7452 | Oxy8 (PSt7-10) | 2018-04-04 12:36 | default | 191.1887 | μmol/L | 26.4525 | °C | 1005 | hPa | Humid | 35 | 0 | 0 | 21.651 | 125733.4998 | 334392.894 | 52.5 | 38
20967 | 2018-04-09 10:46 | 11.7612 | Oxy8 (PSt7-10) | 2018-04-04 12:36 | default | 191.3073 | μmol/L | 26.4313 | °C | 1005 | hPa | Humid | 35 | 0 | 0 | 21.651 | 125721.3809 | 334376.4865 | 52.5 | 38
20974 | 2018-04-09 10:46 | 11.7783 | Oxy8 (PSt7-10) | 2018-04-04 12:36 | default | 191.3031 | μmol/L | 26.441 | °C | 1005 | hPa | Humid | 35 | 0 | 0 | 21.648 | 125720.4712 | 334389.6426 | 52.5 | 38
20983 | 2018-04-09 10:46 | 11.7947 | Oxy8 (PSt7-10) | 2018-04-04 12:36 | default | 191.2737 | μmol/L | 26.4463 | °C | 1005 | hPa | Humid | 35 | 0 | 0 | 21.648 | 125705.7944 | 334385.1198 | 52.5 | 38
20993 | 2018-04-09 10:46 | 11.8124 | Oxy8 (PSt7-10) | 2018-04-04 12:36 | default | 191.4692 | μmol/L | 26.4322 | °C | 1005 | hPa | Humid | 35 | 0 | 0 | 21.641 | 125706.9756 | 334377.552 | 52.5 | 38
21000 | 2018-04-09 10:46 | 11.8283 | Oxy8 (PSt7-10) | 2018-04-04 12:36 | default | 191.3569 | μmol/L | 26.4433 | °C | 1005 | hPa | Humid | 35 | 0 | 0 | 21.644 | 125702.1858 | 334380.903 | 52.5 | 38
21015 | 2018-04-09 10:46 | 11.8453 | Oxy8 (PSt7-10) | 2018-04-04 12:36 | default | 191.2877 | μmol/L | 26.4467 | °C | 1005 | hPa | Humid | 35 | 0 | 0 | 21.647 | 125693.5404 | 334387.869 | 52.5 | 38
21022 | 2018-04-09 10:46 | 11.8621 | Oxy8 (PSt7-10) | 2018-04-04 12:36 | default | 191.3784 | μmol/L | 26.4395 | °C | 1005 | hPa | Humid | 35 | 0 | 0 | 21.644 | 125690.1432 | 334385.9303 | 52.5 | 38
21028 | 2018-04-09 10:46 | 11.878 | Oxy8 (PSt7-10) | 2018-04-04 12:36 | default | 191.3699 | μmol/L | 26.435 | °C | 1005 | hPa | Humid | 35 | 0 | 0 | 21.646 | 125685.5649 | 334389.0599 | 52.5 | 38
21046 | 2018-04-09 10:46 | 11.8952 | Oxy8 (PSt7-10) | 2018-04-04 12:36 | default | 191.3581 | μmol/L | 26.4461 | °C | 1005 | hPa | Humid | 35 | 0 | 0 | 21.643 | 125680.1328 | 334388.6352 | 52.5 | 38
21050 | 2018-04-09 10:46 | 11.9117 | Oxy8 (PSt7-10) | 2018-04-04 12:36 | default | 191.3489 | μmol/L | 26.4477 | °C | 1005 | hPa | Humid | 35 | 0 | 0 | 21.643 | 125675.7628 | 334380.3769 | 52.5 | 38
21059 | 2018-04-09 10:46 | 11.9282 | Oxy8 (PSt7-10) | 2018-04-04 12:36 | default | 191.44 | μmol/L | 26.4404 | °C | 1005 | hPa | Humid | 35 | 0 | 0 | 21.64 | 125669.4176 | 334378.4162 | 52.5 | 38
21068 | 2018-04-09 10:46 | 11.945 | Oxy8 (PSt7-10) | 2018-04-04 12:36 | default | 191.4026 | μmol/L | 26.4471 | °C | 1005 | hPa | Humid | 35 | 0 | 0 | 21.64 | 125660.5718 | 334363.1977 | 52.5 | 38
21078 | 2018-04-09 10:46 | 11.9614 | Oxy8 (PSt7-10) | 2018-04-04 12:36 | default | 191.3901 | μmol/L | 26.4433 | °C | 1005 | hPa | Humid | 35 | 0 | 0 | 21.642 | 125656.857 | 334384.015 | 52.5 | 38
21091 | 2018-04-09 10:46 | 11.9785 | Oxy8 (PSt7-10) | 2018-04-04 12:36 | default | 191.4097 | μmol/L | 26.4488 | °C | 1005 | hPa | Humid | 35 | 0 | 0 | 21.639 | 125657.368 | 334376.9757 | 52.5 | 38
21106 | 2018-04-09 10:46 | 11.9949 | Oxy8 (PSt7-10) | 2018-04-04 12:36 | default | 191.5668 | μmol/L | 26.4297 | °C | 1005 | hPa | Humid | 35 | 0 | 0 | 21.636 | 125639.8132 | 334365.1483 | 52.5 | 38
21111 | 2018-04-09 10:46 | 12.0118 | Oxy8 (PSt7-10) | 2018-04-04 12:36 | default | 191.517 | μmol/L | 26.4386 | °C | 1005 | hPa | Humid | 35 | 0 | 0 | 21.636 | 125637.4735 | 334385.3193 | 52.5 | 38
21126 | 2018-04-09 10:47 | 12.03 | Oxy8 (PSt7-10) | 2018-04-04 12:36 | default | 191.4994 | μmol/L | 26.4536 | °C | 1005 | hPa | Humid | 35 | 0 | 0 | 21.632 | 125638.8849 | 334378.1462 | 52.5 | 38
21129 | 2018-04-09 10:47 | 12.0482 | Oxy8 (PSt7-10) | 2018-04-04 12:36 | default | 191.4564 | μmol/L | 26.4524 | °C | 1005 | hPa | Humid | 35 | 0 | 0 | 21.635 | 125625.3416 | 334381.322 | 52.5 | 38
21140 | 2018-04-09 10:47 | 12.0659 | Oxy8 (PSt7-10) | 2018-04-04 12:36 | default | 191.502 | μmol/L | 26.4472 | °C | 1005 | hPa | Humid | 35 | 0 | 0 | 21.634 | 125624.6757 | 334397.6583 | 52.5 | 38
21150 | 2018-04-09 10:47 | 12.0782 | Oxy8 (PSt7-10) | 2018-04-04 12:36 | default | 191.5357 | μmol/L | 26.4442 | °C | 1005 | hPa | Humid | 35 | 0 | 0 | 21.633 | 125607.2836 | 334373.0903 | 52.5 | 38
21163 | 2018-04-09 10:47 | 12.0976 | Oxy8 (PSt7-10) | 2018-04-04 12:36 | default | 191.5879 | μmol/L | 26.4378 | °C | 1005 | hPa | Humid | 35 | 0 | 0 | 21.632 | 125597.9547 | 334386.9018 | 52.5 | 38
21168 | 2018-04-09 10:47 | 12.1126 | Oxy8 (PSt7-10) | 2018-04-04 12:36 | default | 191.6472 | μmol/L | 26.4392 | °C | 1005 | hPa | Humid | 35 | 0 | 0 | 21.628 | 125586.1488 | 334360.2903 | 52.5 | 38
21178 | 2018-04-09 10:47 | 12.129 | Oxy8 (PSt7-10) | 2018-04-04 12:36 | default | 191.5526 | μmol/L | 26.4561 | °C | 1005 | hPa | Humid | 35 | 0 | 0 | 21.628 | 125586.8911 | 334366.3759 | 52.5 | 38
21197 | 2018-04-09 10:47 | 12.1448 | Oxy8 (PSt7-10) | 2018-04-04 12:36 | default | 191.4935 | μmol/L | 26.4547 | °C | 1005 | hPa | Humid | 35 | 0 | 0 | 21.632 | 125562.9775 | 334372.097 | 52.5 | 38
21204 | 2018-04-09 10:47 | 12.1615 | Oxy8 (PSt7-10) | 2018-04-04 12:36 | default | 191.6171 | μmol/L | 26.4475 | °C | 1005 | hPa | Humid | 35 | 0 | 0 | 21.627 | 125565.9614 | 334367.3638 | 52.5 | 38
21215 | 2018-04-09 10:47 | 12.178 | Oxy8 (PSt7-10) | 2018-04-04 12:36 | default | 191.7133 | μmol/L | 26.4334 | °C | 1005 | hPa | Humid | 35 | 0 | 0 | 21.626 | 125567.148 | 334373.712 | 52.5 | 38
21223 | 2018-04-09 10:47 | 12.1952 | Oxy8 (PSt7-10) | 2018-04-04 12:36 | default | 191.6311 | μmol/L | 26.451 | °C | 1005 | hPa | Humid | 35 | 0 | 0 | 21.625 | 125561.9232 | 334365.8904 | 52.5 | 38
21235 | 2018-04-09 10:47 | 12.2114 | Oxy8 (PSt7-10) | 2018-04-04 12:36 | default | 191.5951 | μmol/L | 26.4515 | °C | 1005 | hPa | Humid | 35 | 0 | 0 | 21.627 | 125549.3534 | 334366.9093 | 52.5 | 38
21247 | 2018-04-09 10:47 | 12.2281 | Oxy8 (PSt7-10) | 2018-04-04 12:36 | default | 191.7851 | μmol/L | 26.4295 | °C | 1005 | hPa | Humid | 35 | 0 | 0 | 21.623 | 125536.9569 | 334372.3351 | 52.5 | 38
21256 | 2018-04-09 10:47 | 12.2448 | Oxy8 (PSt7-10) | 2018-04-04 12:36 | default | 191.7868 | μmol/L | 26.4382 | °C | 1005 | hPa | Humid | 35 | 0 | 0 | 21.62 | 125533.7443 | 334369.3112 | 52.5 | 38
21262 | 2018-04-09 10:47 | 12.2615 | Oxy8 (PSt7-10) | 2018-04-04 12:36 | default | 191.7346 | μmol/L | 26.4415 | °C | 1005 | hPa | Humid | 35 | 0 | 0 | 21.622 | 125534.6902 | 334367.2226 | 52.5 | 38
21272 | 2018-04-09 10:47 | 12.2779 | Oxy8 (PSt7-10) | 2018-04-04 12:36 | default | 191.6845 | μmol/L | 26.4534 | °C | 1005 | hPa | Humid | 35 | 0 | 0 | 21.621 | 125531.9267 | 334370.0276 | 52.5 | 38
21279 | 2018-04-09 10:47 | 12.2949 | Oxy8 (PSt7-10) | 2018-04-04 12:36 | default | 191.8013 | μmol/L | 26.4386 | °C | 1005 | hPa | Humid | 35 | 0 | 0 | 21.619 | 125526.9262 | 334382.3396 | 52.5 | 38
21289 | 2018-04-09 10:47 | 12.3118 | Oxy8 (PSt7-10) | 2018-04-04 12:36 | default | 191.8122 | μmol/L | 26.4396 | °C | 1005 | hPa | Humid | 35 | 0 | 0 | 21.618 | 125519.3166 | 334365.9586 | 52.5 | 38
21306 | 2018-04-09 10:47 | 12.3287 | Oxy8 (PSt7-10) | 2018-04-04 12:36 | default | 191.7868 | μmol/L | 26.4411 | °C | 1005 | hPa | Humid | 35 | 0 | 0 | 21.619 | 125511.7511 | 334360.7515 | 52.5 | 38
21314 | 2018-04-09 10:47 | 12.3446 | Oxy8 (PSt7-10) | 2018-04-04 12:36 | default | 191.883 | μmol/L | 26.43 | °C | 1005 | hPa | Humid | 35 | 0 | 0 | 21.617 | 125505.7054 | 334365.5475 | 52.5 | 38
21318 | 2018-04-09 10:47 | 12.3615 | Oxy8 (PSt7-10) | 2018-04-04 12:36 | default | 191.6998 | μmol/L | 26.4597 | °C | 1005 | hPa | Humid | 35 | 0 | 0 | 21.618 | 125501.1824 | 334373.3085 | 52.5 | 38
21328 | 2018-04-09 10:47 | 12.3783 | Oxy8 (PSt7-10) | 2018-04-04 12:36 | default | 191.6689 | μmol/L | 26.4622 | °C | 1005 | hPa | Humid | 35 | 0 | 0 | 21.619 | 125494.1935 | 334371.7934 | 52.5 | 38
21339 | 2018-04-09 10:47 | 12.3952 | Oxy8 (PSt7-10) | 2018-04-04 12:36 | default | 191.7284 | μmol/L | 26.4516 | °C | 1005 | hPa | Humid | 35 | 0 | 0 | 21.619 | 125486.1637 | 334359.227 | 52.5 | 38
21352 | 2018-04-09 10:47 | 12.4115 | Oxy8 (PSt7-10) | 2018-04-04 12:36 | default | 191.813 | μmol/L | 26.4454 | °C | 1005 | hPa | Humid | 35 | 0 | 0 | 21.616 | 125475.8244 | 334350.7518 | 52.5 | 38
21358 | 2018-04-09 10:47 | 12.4281 | Oxy8 (PSt7-10) | 2018-04-04 12:36 | default | 191.8157 | μmol/L | 26.4479 | °C | 1005 | hPa | Humid | 35 | 0 | 0 | 21.615 | 125479.6689 | 334352.0235 | 52.5 | 38
21369 | 2018-04-09 10:47 | 12.4447 | Oxy8 (PSt7-10) | 2018-04-04 12:36 | default | 191.9066 | μmol/L | 26.4437 | °C | 1005 | hPa | Humid | 35 | 0 | 0 | 21.611 | 125468.177 | 334363.6576 | 52.5 | 38
21379 | 2018-04-09 10:47 | 12.4618 | Oxy8 (PSt7-10) | 2018-04-04 12:36 | default | 191.8119 | μmol/L | 26.4606 | °C | 1005 | hPa | Humid | 35 | 0 | 0 | 21.611 | 125472.2294 | 334370.9627 | 52.5 | 38
21394 | 2018-04-09 10:47 | 12.4781 | Oxy8 (PSt7-10) | 2018-04-04 12:36 | default | 191.8645 | μmol/L | 26.4512 | °C | 1005 | hPa | Humid | 35 | 0 | 0 | 21.611 | 125453.7536 | 334358.4793 | 52.5 | 38
21406 | 2018-04-09 10:47 | 12.4947 | Oxy8 (PSt7-10) | 2018-04-04 12:36 | default | 191.8794 | μmol/L | 26.4455 | °C | 1005 | hPa | Humid | 35 | 0 | 0 | 21.612 | 125452.0176 | 334361.8353 | 52.5 | 38
21411 | 2018-04-09 10:47 | 12.5117 | Oxy8 (PSt7-10) | 2018-04-04 12:36 | default | 191.8919 | μmol/L | 26.4523 | °C | 1005 | hPa | Humid | 35 | 0 | 0 | 21.609 | 125446.5087 | 334370.5399 | 52.5 | 38
21424 | 2018-04-09 10:47 | 12.5286 | Oxy8 (PSt7-10) | 2018-04-04 12:36 | default | 191.8533 | μmol/L | 26.4592 | °C | 1005 | hPa | Humid | 35 | 0 | 0 | 21.609 | 125437.9024 | 334364.883 | 52.5 | 38
21434 | 2018-04-09 10:47 | 12.545 | Oxy8 (PSt7-10) | 2018-04-04 12:36 | default | 191.8727 | μmol/L | 26.4647 | °C | 1005 | hPa | Humid | 35 | 0 | 0 | 21.606 | 125433.1374 | 334362.193 | 52.5 | 38
21438 | 2018-04-09 10:47 | 12.5614 | Oxy8 (PSt7-10) | 2018-04-04 12:36 | default | 191.8792 | μmol/L | 26.4426 | °C | 1005 | hPa | Humid | 35 | 0 | 0 | 21.613 | 125434.7496 | 334359.9554 | 52.5 | 38
21456 | 2018-04-09 10:47 | 12.5784 | Oxy8 (PSt7-10) | 2018-04-04 12:36 | default | 191.8696 | μmol/L | 26.4533 | °C | 1005 | hPa | Humid | 35 | 0 | 0 | 21.61 | 125432.086 | 334367.1524 | 52.5 | 38
21459 | 2018-04-09 10:47 | 12.5949 | Oxy8 (PSt7-10) | 2018-04-04 12:36 | default | 191.9132 | μmol/L | 26.4425 | °C | 1005 | hPa | Humid | 35 | 0 | 0 | 21.611 | 125416.5711 | 334363.1451 | 52.5 | 38
21477 | 2018-04-09 10:47 | 12.6115 | Oxy8 (PSt7-10) | 2018-04-04 12:36 | default | 191.936 | μmol/L | 26.4474 | °C | 1005 | hPa | Humid | 35 | 0 | 0 | 21.608 | 125422.5987 | 334358.2726 | 52.5 | 38
21479 | 2018-04-09 10:47 | 12.628 | Oxy8 (PSt7-10) | 2018-04-04 12:36 | default | 191.9874 | μmol/L | 26.4472 | °C | 1005 | hPa | Humid | 35 | 0 | 0 | 21.605 | 125412.6098 | 334361.0153 | 52.5 | 38
21489 | 2018-04-09 10:47 | 12.6453 | Oxy8 (PSt7-10) | 2018-04-04 12:36 | default | 192.0834 | μmol/L | 26.4361 | °C | 1005 | hPa | Humid | 35 | 0 | 0 | 21.603 | 125416.106 | 334370.2245 | 52.5 | 38
21506 | 2018-04-09 10:47 | 12.662 | Oxy8 (PSt7-10) | 2018-04-04 12:36 | default | 192.0995 | μmol/L | 26.4302 | °C | 1005 | hPa | Humid | 35 | 0 | 0 | 21.604 | 125405.8495 | 334363.8392 | 52.5 | 38
21513 | 2018-04-09 10:47 | 12.6784 | Oxy8 (PSt7-10) | 2018-04-04 12:36 | default | 191.9219 | μmol/L | 26.4589 | °C | 1005 | hPa | Humid | 35 | 0 | 0 | 21.605 | 125400.2284 | 334351.2468 | 52.5 | 38
21523 | 2018-04-09 10:47 | 12.6953 | Oxy8 (PSt7-10) | 2018-04-04 12:36 | default | 191.9547 | μmol/L | 26.453 | °C | 1005 | hPa | Humid | 35 | 0 | 0 | 21.605 | 125389.3746 | 334356.9391 | 52.5 | 38
21532 | 2018-04-09 10:47 | 12.7115 | Oxy8 (PSt7-10) | 2018-04-04 12:36 | default | 192.0251 | μmol/L | 26.4524 | °C | 1005 | hPa | Humid | 35 | 0 | 0 | 21.601 | 125389.0698 | 334352.0317 | 52.5 | 38
21546 | 2018-04-09 10:47 | 12.728 | Oxy8 (PSt7-10) | 2018-04-04 12:36 | default | 192.0096 | μmol/L | 26.4552 | °C | 1005 | hPa | Humid | 35 | 0 | 0 | 21.601 | 125378.4239 | 334351.3821 | 52.5 | 38
21548 | 2018-04-09 10:47 | 12.7448 | Oxy8 (PSt7-10) | 2018-04-04 12:36 | default | 192.0697 | μmol/L | 26.4475 | °C | 1005 | hPa | Humid | 35 | 0 | 0 | 21.6 | 125372.3693 | 334344.3162 | 52.5 | 38
21567 | 2018-04-09 10:47 | 12.7619 | Oxy8 (PSt7-10) | 2018-04-04 12:36 | default | 192.0098 | μmol/L | 26.4552 | °C | 1005 | hPa | Humid | 35 | 0 | 0 | 21.601 | 125379.4371 | 334363.2716 | 52.5 | 38
21572 | 2018-04-09 10:47 | 12.7782 | Oxy8 (PSt7-10) | 2018-04-04 12:36 | default | 192.1479 | μmol/L | 26.4365 | °C | 1005 | hPa | Humid | 35 | 0 | 0 | 21.599 | 125378.5213 | 334357.5532 | 52.5 | 38
21582 | 2018-04-09 10:47 | 12.7952 | Oxy8 (PSt7-10) | 2018-04-04 12:36 | default | 192.0782 | μmol/L | 26.44 | °C | 1005 | hPa | Humid | 35 | 0 | 0 | 21.602 | 125367.6928 | 334361.697 | 52.5 | 38
21591 | 2018-04-09 10:47 | 12.8112 | Oxy8 (PSt7-10) | 2018-04-04 12:36 | default | 192.2122 | μmol/L | 26.431 | °C | 1005 | hPa | Humid | 35 | 0 | 0 | 21.597 | 125358.1329 | 334352.2622 | 52.5 | 38
21600 | 2018-04-09 10:47 | 12.8282 | Oxy8 (PSt7-10) | 2018-04-04 12:36 | default | 192.0424 | μmol/L | 26.4523 | °C | 1005 | hPa | Humid | 35 | 0 | 0 | 21.6 | 125358.8882 | 334352.7415 | 52.5 | 38
21610 | 2018-04-09 10:47 | 12.8448 | Oxy8 (PSt7-10) | 2018-04-04 12:36 | default | 192.1084 | μmol/L | 26.4555 | °C | 1005 | hPa | Humid | 35 | 0 | 0 | 21.595 | 125349.7797 | 334348.8833 | 52.5 | 38
21620 | 2018-04-09 10:47 | 12.8615 | Oxy8 (PSt7-10) | 2018-04-04 12:36 | default | 192.216 | μmol/L | 26.4274 | °C | 1005 | hPa | Humid | 35 | 0 | 0 | 21.598 | 125342.2529 | 334350.2186 | 52.5 | 38
21632 | 2018-04-09 10:47 | 12.8784 | Oxy8 (PSt7-10) | 2018-04-04 12:36 | default | 192.0966 | μmol/L | 26.4576 | °C | 1005 | hPa | Humid | 35 | 0 | 0 | 21.595 | 125325.8523 | 334339.7552 | 52.5 | 38
21639 | 2018-04-09 10:47 | 12.8951 | Oxy8 (PSt7-10) | 2018-04-04 12:36 | default | 192.0857 | μmol/L | 26.4566 | °C | 1005 | hPa | Humid | 35 | 0 | 0 | 21.596 | 125332.2301 | 334341.9097 | 52.5 | 38
21648 | 2018-04-09 10:47 | 12.9116 | Oxy8 (PSt7-10) | 2018-04-04 12:36 | default | 192.0877 | μmol/L | 26.4532 | °C | 1005 | hPa | Humid | 35 | 0 | 0 | 21.597 | 125320.4 | 334350.3567 | 52.5 | 38
21658 | 2018-04-09 10:47 | 12.928 | Oxy8 (PSt7-10) | 2018-04-04 12:36 | default | 192.2289 | μmol/L | 26.44 | °C | 1005 | hPa | Humid | 35 | 0 | 0 | 21.593 | 125314.7075 | 334351.3994 | 52.5 | 38
21677 | 2018-04-09 10:47 | 12.9452 | Oxy8 (PSt7-10) | 2018-04-04 12:36 | default | 192.2159 | μmol/L | 26.4483 | °C | 1005 | hPa | Humid | 35 | 0 | 0 | 21.591 | 125306.6642 | 334353.6228 | 52.5 | 38
21678 | 2018-04-09 10:47 | 12.9611 | Oxy8 (PSt7-10) | 2018-04-04 12:36 | default | 192.3221 | μmol/L | 26.4384 | °C | 1005 | hPa | Humid | 35 | 0 | 0 | 21.588 | 125308.3377 | 334352.0766 | 52.5 | 38
21694 | 2018-04-09 10:47 | 12.9794 | Oxy8 (PSt7-10) | 2018-04-04 12:36 | default | 192.2836 | μmol/L | 26.4363 | °C | 1005 | hPa | Humid | 35 | 0 | 0 | 21.591 | 125303.5886 | 334367.2236 | 52.5 | 38
21704 | 2018-04-09 10:47 | 12.9946 | Oxy8 (PSt7-10) | 2018-04-04 12:36 | default | 192.1922 | μmol/L | 26.4585 | °C | 1005 | hPa | Humid | 35 | 0 | 0 | 21.589 | 125291.0763 | 334360.0597 | 52.5 | 38
21711 | 2018-04-09 10:47 | 13.0115 | Oxy8 (PSt7-10) | 2018-04-04 12:36 | default | 192.1458 | μmol/L | 26.4698 | °C | 1005 | hPa | Humid | 35 | 0 | 0 | 21.588 | 125285.9528 | 334349.8713 | 52.5 | 38
21725 | 2018-04-09 10:48 | 13.0313 | Oxy8 (PSt7-10) | 2018-04-04 12:36 | default | 192.2505 | μmol/L | 26.4451 | °C | 1005 | hPa | Humid | 35 | 0 | 0 | 21.59 | 125290.3971 | 334355.4577 | 52.5 | 38
21731 | 2018-04-09 10:48 | 13.0471 | Oxy8 (PSt7-10) | 2018-04-04 12:36 | default | 192.2282 | μmol/L | 26.4551 | °C | 1005 | hPa | Humid | 35 | 0 | 0 | 21.588 | 125282.2903 | 334351.2549 | 52.5 | 38
21745 | 2018-04-09 10:48 | 13.0632 | Oxy8 (PSt7-10) | 2018-04-04 12:36 | default | 192.2433 | μmol/L | 26.4614 | °C | 1005 | hPa | Humid | 35 | 0 | 0 | 21.585 | 125268.2324 | 334348.6186 | 52.5 | 38
21751 | 2018-04-09 10:48 | 13.0785 | Oxy8 (PSt7-10) | 2018-04-04 12:36 | default | 192.2913 | μmol/L | 26.4588 | °C | 1005 | hPa | Humid | 35 | 0 | 0 | 21.583 | 125256.9212 | 334339.5943 | 52.5 | 38
21759 | 2018-04-09 10:48 | 13.0953 | Oxy8 (PSt7-10) | 2018-04-04 12:36 | default | 192.3203 | μmol/L | 26.4536 | °C | 1005 | hPa | Humid | 35 | 0 | 0 | 21.583 | 125259.9818 | 334340.9149 | 52.5 | 38
21768 | 2018-04-09 10:48 | 13.1116 | Oxy8 (PSt7-10) | 2018-04-04 12:36 | default | 192.3557 | μmol/L | 26.4503 | °C | 1005 | hPa | Humid | 35 | 0 | 0 | 21.582 | 125249.0361 | 334351.091 | 52.5 | 38
21783 | 2018-04-09 10:48 | 13.128 | Oxy8 (PSt7-10) | 2018-04-04 12:36 | default | 192.3129 | μmol/L | 26.4639 | °C | 1005 | hPa | Humid | 35 | 0 | 0 | 21.58 | 125243.614 | 334339.279 | 52.5 | 38
21795 | 2018-04-09 10:48 | 13.145 | Oxy8 (PSt7-10) | 2018-04-04 12:36 | default | 192.2967 | μmol/L | 26.4608 | °C | 1005 | hPa | Humid | 35 | 0 | 0 | 21.582 | 125239.5602 | 334347.6088 | 52.5 | 38
21807 | 2018-04-09 10:48 | 13.1618 | Oxy8 (PSt7-10) | 2018-04-04 12:36 | default | 192.3364 | μmol/L | 26.4508 | °C | 1005 | hPa | Humid | 35 | 0 | 0 | 21.583 | 125235.4293 | 334341.0143 | 52.5 | 38
21815 | 2018-04-09 10:48 | 13.1804 | Oxy8 (PSt7-10) | 2018-04-04 12:36 | default | 192.342 | μmol/L | 26.4528 | °C | 1005 | hPa | Humid | 35 | 0 | 0 | 21.582 | 125230.11 | 334345.6078 | 52.5 | 38
21820 | 2018-04-09 10:48 | 13.1951 | Oxy8 (PSt7-10) | 2018-04-04 12:36 | default | 192.503 | μmol/L | 26.4481 | °C | 1005 | hPa | Humid | 35 | 0 | 0 | 21.574 | 125213.5449 | 334339.093 | 52.5 | 38
21830 | 2018-04-09 10:48 | 13.212 | Oxy8 (PSt7-10) | 2018-04-04 12:36 | default | 192.5097 | μmol/L | 26.4379 | °C | 1005 | hPa | Humid | 35 | 0 | 0 | 21.577 | 125207.662 | 334334.7809 | 52.5 | 38
21846 | 2018-04-09 10:48 | 13.2287 | Oxy8 (PSt7-10) | 2018-04-04 12:36 | default | 192.4134 | μmol/L | 26.4431 | °C | 1005 | hPa | Humid | 35 | 0 | 0 | 21.581 | 125203.5617 | 334342.8209 | 52.5 | 38
21848 | 2018-04-09 10:48 | 13.2454 | Oxy8 (PSt7-10) | 2018-04-04 12:36 | default | 192.4732 | μmol/L | 26.4504 | °C | 1005 | hPa | Humid | 35 | 0 | 0 | 21.575 | 125200.261 | 334338.9086 | 52.5 | 38
21865 | 2018-04-09 10:48 | 13.2612 | Oxy8 (PSt7-10) | 2018-04-04 12:36 | default | 192.4784 | μmol/L | 26.4494 | °C | 1005 | hPa | Humid | 35 | 0 | 0 | 21.575 | 125186.1492 | 334338.4465 | 52.5 | 38
21874 | 2018-04-09 10:48 | 13.2781 | Oxy8 (PSt7-10) | 2018-04-04 12:36 | default | 192.5701 | μmol/L | 26.4332 | °C | 1005 | hPa | Humid | 35 | 0 | 0 | 21.575 | 125186.2689 | 334335.393 | 52.5 | 38
21887 | 2018-04-09 10:48 | 13.295 | Oxy8 (PSt7-10) | 2018-04-04 12:36 | default | 192.5678 | μmol/L | 26.4306 | °C | 1005 | hPa | Humid | 35 | 0 | 0 | 21.576 | 125184.159 | 334340.667 | 52.5 | 38
21897 | 2018-04-09 10:48 | 13.3129 | Oxy8 (PSt7-10) | 2018-04-04 12:36 | default | 192.4017 | μmol/L | 26.4571 | °C | 1005 | hPa | Humid | 35 | 0 | 0 | 21.577 | 125189.015 | 334349.9787 | 52.5 | 38
21902 | 2018-04-09 10:48 | 13.3283 | Oxy8 (PSt7-10) | 2018-04-04 12:36 | default | 192.4344 | μmol/L | 26.4662 | °C | 1005 | hPa | Humid | 35 | 0 | 0 | 21.572 | 125172.7586 | 334351.4658 | 52.5 | 38
21917 | 2018-04-09 10:48 | 13.3452 | Oxy8 (PSt7-10) | 2018-04-04 12:36 | default | 192.5256 | μmol/L | 26.447 | °C | 1005 | hPa | Humid | 35 | 0 | 0 | 21.573 | 125178.1549 | 334342.4479 | 52.5 | 38
21925 | 2018-04-09 10:48 | 13.3615 | Oxy8 (PSt7-10) | 2018-04-04 12:36 | default | 192.4957 | μmol/L | 26.4524 | °C | 1005 | hPa | Humid | 35 | 0 | 0 | 21.573 | 125159.2751 | 334334.3052 | 52.5 | 38
21934 | 2018-04-09 10:48 | 13.3783 | Oxy8 (PSt7-10) | 2018-04-04 12:36 | default | 192.5181 | μmol/L | 26.4454 | °C | 1005 | hPa | Humid | 35 | 0 | 0 | 21.574 | 125156.3958 | 334344.061 | 52.5 | 38
21940 | 2018-04-09 10:48 | 13.3954 | Oxy8 (PSt7-10) | 2018-04-04 12:36 | default | 192.5728 | μmol/L | 26.4476 | °C | 1005 | hPa | Humid | 35 | 0 | 0 | 21.57 | 125152.1205 | 334344.6529 | 52.5 | 38
21952 | 2018-04-09 10:48 | 13.4117 | Oxy8 (PSt7-10) | 2018-04-04 12:36 | default | 192.4618 | μmol/L | 26.4644 | °C | 1005 | hPa | Humid | 35 | 0 | 0 | 21.571 | 125154.6336 | 334345.4376 | 52.5 | 38
21960 | 2018-04-09 10:48 | 13.4287 | Oxy8 (PSt7-10) | 2018-04-04 12:36 | default | 192.552 | μmol/L | 26.4543 | °C | 1005 | hPa | Humid | 35 | 0 | 0 | 21.569 | 125144.0284 | 334354.0848 | 52.5 | 38
21971 | 2018-04-09 10:48 | 13.4451 | Oxy8 (PSt7-10) | 2018-04-04 12:36 | default | 192.5769 | μmol/L | 26.4529 | °C | 1005 | hPa | Humid | 35 | 0 | 0 | 21.568 | 125130.2098 | 334345.7297 | 52.5 | 38
21985 | 2018-04-09 10:48 | 13.4613 | Oxy8 (PSt7-10) | 2018-04-04 12:36 | default | 192.6798 | μmol/L | 26.4436 | °C | 1005 | hPa | Humid | 35 | 0 | 0 | 21.565 | 125137.8792 | 334341.1769 | 52.5 | 38
21990 | 2018-04-09 10:48 | 13.4784 | Oxy8 (PSt7-10) | 2018-04-04 12:36 | default | 192.5532 | μmol/L | 26.4511 | °C | 1005 | hPa | Humid | 35 | 0 | 0 | 21.57 | 125135.2506 | 334352.603 | 52.5 | 38
22002 | 2018-04-09 10:48 | 13.4953 | Oxy8 (PSt7-10) | 2018-04-04 12:36 | default | 192.5625 | μmol/L | 26.4554 | °C | 1005 | hPa | Humid | 35 | 0 | 0 | 21.568 | 125121.8653 | 334342.4519 | 52.5 | 38
22012 | 2018-04-09 10:48 | 13.5118 | Oxy8 (PSt7-10) | 2018-04-04 12:36 | default | 192.6608 | μmol/L | 26.4499 | °C | 1005 | hPa | Humid | 35 | 0 | 0 | 21.564 | 125114.1077 | 334346.791 | 52.5 | 38
22022 | 2018-04-09 10:48 | 13.5281 | Oxy8 (PSt7-10) | 2018-04-04 12:36 | default | 192.6151 | μmol/L | 26.4521 | °C | 1005 | hPa | Humid | 35 | 0 | 0 | 21.566 | 125109.0141 | 334332.1084 | 52.5 | 38
22036 | 2018-04-09 10:48 | 13.5445 | Oxy8 (PSt7-10) | 2018-04-04 12:36 | default | 192.7764 | μmol/L | 26.4414 | °C | 1005 | hPa | Humid | 35 | 0 | 0 | 21.56 | 125097.2003 | 334330.1975 | 52.5 | 38
22046 | 2018-04-09 10:48 | 13.5615 | Oxy8 (PSt7-10) | 2018-04-04 12:36 | default | 192.696 | μmol/L | 26.4437 | °C | 1005 | hPa | Humid | 35 | 0 | 0 | 21.564 | 125095.2117 | 334328.3715 | 52.5 | 38
22048 | 2018-04-09 10:48 | 13.5783 | Oxy8 (PSt7-10) | 2018-04-04 12:36 | default | 192.7352 | μmol/L | 26.4397 | °C | 1005 | hPa | Humid | 35 | 0 | 0 | 21.563 | 125090.7842 | 334334.6748 | 52.5 | 38
22063 | 2018-04-09 10:48 | 13.5947 | Oxy8 (PSt7-10) | 2018-04-04 12:36 | default | 192.7598 | μmol/L | 26.4383 | °C | 1005 | hPa | Humid | 35 | 0 | 0 | 21.562 | 125083.7175 | 334341.7248 | 52.5 | 38
22072 | 2018-04-09 10:48 | 13.6114 | Oxy8 (PSt7-10) | 2018-04-04 12:36 | default | 192.7817 | μmol/L | 26.4434 | °C | 1005 | hPa | Humid | 35 | 0 | 0 | 21.559 | 125079.94 | 334324.7258 | 52.5 | 38
22082 | 2018-04-09 10:48 | 13.6287 | Oxy8 (PSt7-10) | 2018-04-04 12:36 | default | 192.7617 | μmol/L | 26.444 | °C | 1005 | hPa | Humid | 35 | 0 | 0 | 21.56 | 125068.3565 | 334325.8936 | 52.5 | 38
22095 | 2018-04-09 10:48 | 13.6451 | Oxy8 (PSt7-10) | 2018-04-04 12:36 | default | 192.6697 | μmol/L | 26.4633 | °C | 1005 | hPa | Humid | 35 | 0 | 0 | 21.559 | 125064.1835 | 334334.1117 | 52.5 | 38
22102 | 2018-04-09 10:48 | 13.6619 | Oxy8 (PSt7-10) | 2018-04-04 12:36 | default | 192.8379 | μmol/L | 26.4484 | °C | 1005 | hPa | Humid | 35 | 0 | 0 | 21.554 | 125061.3017 | 334322.9761 | 52.5 | 38
22116 | 2018-04-09 10:48 | 13.6783 | Oxy8 (PSt7-10) | 2018-04-04 12:36 | default | 192.7029 | μmol/L | 26.4574 | °C | 1005 | hPa | Humid | 35 | 0 | 0 | 21.559 | 125054.8589 | 334326.3494 | 52.5 | 38
22124 | 2018-04-09 10:48 | 13.6952 | Oxy8 (PSt7-10) | 2018-04-04 12:36 | default | 192.756 | μmol/L | 26.454 | °C | 1005 | hPa | Humid | 35 | 0 | 0 | 21.557 | 125048.3686 | 334333.7786 | 52.5 | 38
22133 | 2018-04-09 10:48 | 13.712 | Oxy8 (PSt7-10) | 2018-04-04 12:36 | default | 192.7752 | μmol/L | 26.4535 | °C | 1005 | hPa | Humid | 35 | 0 | 0 | 21.556 | 125043.3689 | 334319.2585 | 52.5 | 38
22144 | 2018-04-09 10:48 | 13.7285 | Oxy8 (PSt7-10) | 2018-04-04 12:36 | default | 192.7746 | μmol/L | 26.4566 | °C | 1005 | hPa | Humid | 35 | 0 | 0 | 21.555 | 125033.7045 | 334317.9381 | 52.5 | 38
22156 | 2018-04-09 10:48 | 13.7447 | Oxy8 (PSt7-10) | 2018-04-04 12:36 | default | 192.7464 | μmol/L | 26.4646 | °C | 1005 | hPa | Humid | 35 | 0 | 0 | 21.554 | 125025.6499 | 334312.0788 | 52.5 | 38
22164 | 2018-04-09 10:48 | 13.762 | Oxy8 (PSt7-10) | 2018-04-04 12:36 | default | 192.8277 | μmol/L | 26.4532 | °C | 1005 | hPa | Humid | 35 | 0 | 0 | 21.553 | 125025.8783 | 334315.5043 | 52.5 | 38
22169 | 2018-04-09 10:48 | 13.7783 | Oxy8 (PSt7-10) | 2018-04-04 12:36 | default | 192.8171 | μmol/L | 26.4521 | °C | 1005 | hPa | Humid | 35 | 0 | 0 | 21.554 | 125016.3443 | 334306.2089 | 52.5 | 38
22181 | 2018-04-09 10:48 | 13.7951 | Oxy8 (PSt7-10) | 2018-04-04 12:36 | default | 192.8353 | μmol/L | 26.4518 | °C | 1005 | hPa | Humid | 35 | 0 | 0 | 21.553 | 125007.6874 | 334324.4297 | 52.5 | 38
22190 | 2018-04-09 10:48 | 13.8116 | Oxy8 (PSt7-10) | 2018-04-04 12:36 | default | 192.9168 | μmol/L | 26.4494 | °C | 1005 | hPa | Humid | 35 | 0 | 0 | 21.549 | 125015.766 | 334326.8585 | 52.5 | 38
22204 | 2018-04-09 10:48 | 13.8285 | Oxy8 (PSt7-10) | 2018-04-04 12:36 | default | 192.9214 | μmol/L | 26.4515 | °C | 1005 | hPa | Humid | 35 | 0 | 0 | 21.548 | 125007.3099 | 334329.5687 | 52.5 | 38
22215 | 2018-04-09 10:48 | 13.8452 | Oxy8 (PSt7-10) | 2018-04-04 12:36 | default | 192.9333 | μmol/L | 26.4554 | °C | 1005 | hPa | Humid | 35 | 0 | 0 | 21.546 | 124997.6534 | 334328.8391 | 52.5 | 38
22219 | 2018-04-09 10:48 | 13.8617 | Oxy8 (PSt7-10) | 2018-04-04 12:36 | default | 193.0226 | μmol/L | 26.4426 | °C | 1005 | hPa | Humid | 35 | 0 | 0 | 21.545 | 124998.3682 | 334334.6181 | 52.5 | 38
22229 | 2018-04-09 10:48 | 13.8783 | Oxy8 (PSt7-10) | 2018-04-04 12:36 | default | 193.0198 | μmol/L | 26.4401 | °C | 1005 | hPa | Humid | 35 | 0 | 0 | 21.546 | 124985.3527 | 334324.2463 | 52.5 | 38
22240 | 2018-04-09 10:48 | 13.8947 | Oxy8 (PSt7-10) | 2018-04-04 12:36 | default | 193.0012 | μmol/L | 26.4463 | °C | 1005 | hPa | Humid | 35 | 0 | 0 | 21.545 | 124979.2159 | 334318.6659 | 52.5 | 38
22252 | 2018-04-09 10:48 | 13.9113 | Oxy8 (PSt7-10) | 2018-04-04 12:36 | default | 192.9811 | μmol/L | 26.4469 | °C | 1005 | hPa | Humid | 35 | 0 | 0 | 21.546 | 124979.8607 | 334328.9492 | 52.5 | 38
22258 | 2018-04-09 10:48 | 13.9281 | Oxy8 (PSt7-10) | 2018-04-04 12:36 | default | 193.0089 | μmol/L | 26.442 | °C | 1005 | hPa | Humid | 35 | 0 | 0 | 21.546 | 124964.7954 | 334313.7087 | 52.5 | 38
22272 | 2018-04-09 10:48 | 13.9451 | Oxy8 (PSt7-10) | 2018-04-04 12:36 | default | 193.0398 | μmol/L | 26.4485 | °C | 1005 | hPa | Humid | 35 | 0 | 0 | 21.542 | 124963.429 | 334322.9499 | 52.5 | 38
22280 | 2018-04-09 10:48 | 13.962 | Oxy8 (PSt7-10) | 2018-04-04 12:36 | default | 192.9739 | μmol/L | 26.4572 | °C | 1005 | hPa | Humid | 35 | 0 | 0 | 21.543 | 124956.1365 | 334332.3269 | 52.5 | 38
22288 | 2018-04-09 10:48 | 13.9779 | Oxy8 (PSt7-10) | 2018-04-04 12:36 | default | 193.045 | μmol/L | 26.4446 | °C | 1005 | hPa | Humid | 35 | 0 | 0 | 21.543 | 124950.2586 | 334320.5289 | 52.5 | 38
22299 | 2018-04-09 10:48 | 13.9951 | Oxy8 (PSt7-10) | 2018-04-04 12:36 | default | 193.0825 | μmol/L | 26.4469 | °C | 1005 | hPa | Humid | 35 | 0 | 0 | 21.54 | 124943.0646 | 334315.5337 | 52.5 | 38
22311 | 2018-04-09 10:48 | 14.0118 | Oxy8 (PSt7-10) | 2018-04-04 12:36 | default | 192.8503 | μmol/L | 26.4761 | °C | 1005 | hPa | Humid | 35 | 0 | 0 | 21.544 | 124947.9342 | 334323.1691 | 52.5 | 38
22321 | 2018-04-09 10:49 | 14.0281 | Oxy8 (PSt7-10) | 2018-04-04 12:36 | default | 193.0355 | μmol/L | 26.4582 | °C | 1005 | hPa | Humid | 35 | 0 | 0 | 21.539 | 124931.3087 | 334320.8023 | 52.5 | 38
22337 | 2018-04-09 10:49 | 14.0453 | Oxy8 (PSt7-10) | 2018-04-04 12:36 | default | 193.0309 | μmol/L | 26.459 | °C | 1005 | hPa | Humid | 35 | 0 | 0 | 21.539 | 124935.7544 | 334328.5882 | 52.5 | 38
22341 | 2018-04-09 10:49 | 14.0618 | Oxy8 (PSt7-10) | 2018-04-04 12:36 | default | 193.0457 | μmol/L | 26.4564 | °C | 1005 | hPa | Humid | 35 | 0 | 0 | 21.539 | 124925.4348 | 334311.803 | 52.5 | 38
22353 | 2018-04-09 10:49 | 14.0783 | Oxy8 (PSt7-10) | 2018-04-04 12:36 | default | 193.068 | μmol/L | 26.4555 | °C | 1005 | hPa | Humid | 35 | 0 | 0 | 21.538 | 124918.657 | 334302.9554 | 52.5 | 38
22367 | 2018-04-09 10:49 | 14.0951 | Oxy8 (PSt7-10) | 2018-04-04 12:36 | default | 193.1087 | μmol/L | 26.4482 | °C | 1005 | hPa | Humid | 35 | 0 | 0 | 21.538 | 124917.5982 | 334303.9038 | 52.5 | 38
22368 | 2018-04-09 10:49 | 14.1115 | Oxy8 (PSt7-10) | 2018-04-04 12:36 | default | 193.1302 | μmol/L | 26.4534 | °C | 1005 | hPa | Humid | 35 | 0 | 0 | 21.535 | 124903.9283 | 334301.9464 | 52.5 | 38
22387 | 2018-04-09 10:49 | 14.1281 | Oxy8 (PSt7-10) | 2018-04-04 12:36 | default | 193.1118 | μmol/L | 26.4507 | °C | 1005 | hPa | Humid | 35 | 0 | 0 | 21.537 | 124903.043 | 334316.6415 | 52.5 | 38
22388 | 2018-04-09 10:49 | 14.1452 | Oxy8 (PSt7-10) | 2018-04-04 12:36 | default | 193.091 | μmol/L | 26.4514 | °C | 1005 | hPa | Humid | 35 | 0 | 0 | 21.538 | 124892.2011 | 334314.0818 | 52.5 | 38
22407 | 2018-04-09 10:49 | 14.162 | Oxy8 (PSt7-10) | 2018-04-04 12:36 | default | 193.0278 | μmol/L | 26.4686 | °C | 1005 | hPa | Humid | 35 | 0 | 0 | 21.536 | 124902.4862 | 334331.5577 | 52.5 | 38
22415 | 2018-04-09 10:49 | 14.1785 | Oxy8 (PSt7-10) | 2018-04-04 12:36 | default | 193.0468 | μmol/L | 26.4652 | °C | 1005 | hPa | Humid | 35 | 0 | 0 | 21.536 | 124881.2329 | 334317.3126 | 52.5 | 38
22426 | 2018-04-09 10:49 | 14.1952 | Oxy8 (PSt7-10) | 2018-04-04 12:36 | default | 193.2652 | μmol/L | 26.4445 | °C | 1005 | hPa | Humid | 35 | 0 | 0 | 21.53 | 124880.9253 | 334316.1132 | 52.5 | 38
22437 | 2018-04-09 10:49 | 14.2118 | Oxy8 (PSt7-10) | 2018-04-04 12:36 | default | 193.256 | μmol/L | 26.4491 | °C | 1005 | hPa | Humid | 35 | 0 | 0 | 21.529 | 124871.7294 | 334298.5589 | 52.5 | 38
22439 | 2018-04-09 10:49 | 14.2283 | Oxy8 (PSt7-10) | 2018-04-04 12:36 | default | 193.2389 | μmol/L | 26.4491 | °C | 1005 | hPa | Humid | 35 | 0 | 0 | 21.53 | 124863.2377 | 334313.4627 | 52.5 | 38
22455 | 2018-04-09 10:49 | 14.2451 | Oxy8 (PSt7-10) | 2018-04-04 12:36 | default | 193.3094 | μmol/L | 26.4396 | °C | 1005 | hPa | Humid | 35 | 0 | 0 | 21.529 | 124870.0988 | 334320.7268 | 52.5 | 38
22467 | 2018-04-09 10:49 | 14.2617 | Oxy8 (PSt7-10) | 2018-04-04 12:36 | default | 193.1232 | μmol/L | 26.4696 | °C | 1005 | hPa | Humid | 35 | 0 | 0 | 21.53 | 124855.4115 | 334311.0649 | 52.5 | 38
22469 | 2018-04-09 10:49 | 14.2782 | Oxy8 (PSt7-10) | 2018-04-04 12:36 | default | 193.102 | μmol/L | 26.4704 | °C | 1005 | hPa | Humid | 35 | 0 | 0 | 21.531 | 124850.4437 | 334314.7053 | 52.5 | 38
22485 | 2018-04-09 10:49 | 14.2947 | Oxy8 (PSt7-10) | 2018-04-04 12:36 | default | 193.2779 | μmol/L | 26.4452 | °C | 1005 | hPa | Humid | 35 | 0 | 0 | 21.529 | 124850.6035 | 334320.2026 | 52.5 | 38
22495 | 2018-04-09 10:49 | 14.3119 | Oxy8 (PSt7-10) | 2018-04-04 12:36 | default | 193.2321 | μmol/L | 26.4503 | °C | 1005 | hPa | Humid | 35 | 0 | 0 | 21.53 | 124832.118 | 334311.0854 | 52.5 | 38
22505 | 2018-04-09 10:49 | 14.3279 | Oxy8 (PSt7-10) | 2018-04-04 12:36 | default | 193.2667 | μmol/L | 26.4532 | °C | 1005 | hPa | Humid | 35 | 0 | 0 | 21.527 | 124820.4181 | 334303.2135 | 52.5 | 38
22511 | 2018-04-09 10:49 | 14.3448 | Oxy8 (PSt7-10) | 2018-04-04 12:36 | default | 193.3217 | μmol/L | 26.4494 | °C | 1005 | hPa | Humid | 35 | 0 | 0 | 21.525 | 124828.1198 | 334312.4241 | 52.5 | 38
22523 | 2018-04-09 10:49 | 14.3625 | Oxy8 (PSt7-10) | 2018-04-04 12:36 | default | 193.2905 | μmol/L | 26.449 | °C | 1005 | hPa | Humid | 35 | 0 | 0 | 21.527 | 124824.8567 | 334312.3874 | 52.5 | 38
22529 | 2018-04-09 10:49 | 14.3782 | Oxy8 (PSt7-10) | 2018-04-04 12:36 | default | 193.2763 | μmol/L | 26.4604 | °C | 1005 | hPa | Humid | 35 | 0 | 0 | 21.524 | 124810.2171 | 334296.411 | 52.5 | 38
22540 | 2018-04-09 10:49 | 14.395 | Oxy8 (PSt7-10) | 2018-04-04 12:36 | default | 193.3041 | μmol/L | 26.4585 | °C | 1005 | hPa | Humid | 35 | 0 | 0 | 21.523 | 124808.8865 | 334307.0791 | 52.5 | 38
22555 | 2018-04-09 10:49 | 14.4117 | Oxy8 (PSt7-10) | 2018-04-04 12:36 | default | 193.331 | μmol/L | 26.4508 | °C | 1005 | hPa | Humid | 35 | 0 | 0 | 21.524 | 124811.3154 | 334308.4641 | 52.5 | 38
22565 | 2018-04-09 10:49 | 14.428 | Oxy8 (PSt7-10) | 2018-04-04 12:36 | default | 193.3412 | μmol/L | 26.4549 | °C | 1005 | hPa | Humid | 35 | 0 | 0 | 21.522 | 124796.8286 | 334315.184 | 52.5 | 38
22569 | 2018-04-09 10:49 | 14.4451 | Oxy8 (PSt7-10) | 2018-04-04 12:36 | default | 193.2857 | μmol/L | 26.4558 | °C | 1005 | hPa | Humid | 35 | 0 | 0 | 21.525 | 124801.5903 | 334315.8627 | 52.5 | 38
22581 | 2018-04-09 10:49 | 14.4619 | Oxy8 (PSt7-10) | 2018-04-04 12:36 | default | 193.4285 | μmol/L | 26.4485 | °C | 1005 | hPa | Humid | 35 | 0 | 0 | 21.519 | 124789.4788 | 334296.3988 | 52.5 | 38
22594 | 2018-04-09 10:49 | 14.4779 | Oxy8 (PSt7-10) | 2018-04-04 12:36 | default | 193.405 | μmol/L | 26.4526 | °C | 1005 | hPa | Humid | 35 | 0 | 0 | 21.519 | 124782.2586 | 334296.7918 | 52.5 | 38
22606 | 2018-04-09 10:49 | 14.4954 | Oxy8 (PSt7-10) | 2018-04-04 12:36 | default | 193.3752 | μmol/L | 26.4579 | °C | 1005 | hPa | Humid | 35 | 0 | 0 | 21.519 | 124775.9829 | 334287.9612 | 52.5 | 38
22613 | 2018-04-09 10:49 | 14.5118 | Oxy8 (PSt7-10) | 2018-04-04 12:36 | default | 193.4485 | μmol/L | 26.4539 | °C | 1005 | hPa | Humid | 35 | 0 | 0 | 21.516 | 124778.1483 | 334294.9311 | 52.5 | 38
22626 | 2018-04-09 10:49 | 14.5282 | Oxy8 (PSt7-10) | 2018-04-04 12:36 | default | 193.5053 | μmol/L | 26.4439 | °C | 1005 | hPa | Humid | 35 | 0 | 0 | 21.516 | 124768.7002 | 334295.002 | 52.5 | 38
22637 | 2018-04-09 10:49 | 14.5448 | Oxy8 (PSt7-10) | 2018-04-04 12:36 | default | 193.5256 | μmol/L | 26.4493 | °C | 1005 | hPa | Humid | 35 | 0 | 0 | 21.513 | 124766.7208 | 334291.4736 | 52.5 | 38
22644 | 2018-04-09 10:49 | 14.5618 | Oxy8 (PSt7-10) | 2018-04-04 12:36 | default | 193.4385 | μmol/L | 26.4467 | °C | 1005 | hPa | Humid | 35 | 0 | 0 | 21.519 | 124765.0306 | 334298.7414 | 52.5 | 38
22654 | 2018-04-09 10:49 | 14.5786 | Oxy8 (PSt7-10) | 2018-04-04 12:36 | default | 193.5447 | μmol/L | 26.4369 | °C | 1005 | hPa | Humid | 35 | 0 | 0 | 21.516 | 124758.1432 | 334303.9639 | 52.5 | 38
22660 | 2018-04-09 10:49 | 14.5952 | Oxy8 (PSt7-10) | 2018-04-04 12:36 | default | 193.4215 | μmol/L | 26.4647 | °C | 1005 | hPa | Humid | 35 | 0 | 0 | 21.514 | 124756.4225 | 334308.8917 | 52.5 | 38
22676 | 2018-04-09 10:49 | 14.6113 | Oxy8 (PSt7-10) | 2018-04-04 12:36 | default | 193.4161 | μmol/L | 26.4656 | °C | 1005 | hPa | Humid | 35 | 0 | 0 | 21.514 | 124741.8129 | 334311.2191 | 52.5 | 38
22687 | 2018-04-09 10:49 | 14.6279 | Oxy8 (PSt7-10) | 2018-04-04 12:36 | default | 193.4974 | μmol/L | 26.4543 | °C | 1005 | hPa | Humid | 35 | 0 | 0 | 21.513 | 124738.204 | 334315.4225 | 52.5 | 38
22693 | 2018-04-09 10:49 | 14.6453 | Oxy8 (PSt7-10) | 2018-04-04 12:36 | default | 193.4166 | μmol/L | 26.4596 | °C | 1005 | hPa | Humid | 35 | 0 | 0 | 21.516 | 124730.455 | 334306.3887 | 52.5 | 38
22707 | 2018-04-09 10:49 | 14.6618 | Oxy8 (PSt7-10) | 2018-04-04 12:36 | default | 193.4777 | μmol/L | 26.4637 | °C | 1005 | hPa | Humid | 35 | 0 | 0 | 21.511 | 124726.9454 | 334298.4816 | 52.5 | 38
22713 | 2018-04-09 10:49 | 14.6786 | Oxy8 (PSt7-10) | 2018-04-04 12:36 | default | 193.5738 | μmol/L | 26.4467 | °C | 1005 | hPa | Humid | 35 | 0 | 0 | 21.511 | 124729.3227 | 334324.2348 | 52.5 | 38
22725 | 2018-04-09 10:49 | 14.6949 | Oxy8 (PSt7-10) | 2018-04-04 12:36 | default | 193.5688 | μmol/L | 26.4596 | °C | 1005 | hPa | Humid | 35 | 0 | 0 | 21.507 | 124716.9417 | 334317.7868 | 52.5 | 38
22731 | 2018-04-09 10:49 | 14.7116 | Oxy8 (PSt7-10) | 2018-04-04 12:36 | default | 193.5389 | μmol/L | 26.4529 | °C | 1005 | hPa | Humid | 35 | 0 | 0 | 21.511 | 124710.0959 | 334303.1087 | 52.5 | 38
22746 | 2018-04-09 10:49 | 14.7287 | Oxy8 (PSt7-10) | 2018-04-04 12:36 | default | 193.543 | μmol/L | 26.4552 | °C | 1005 | hPa | Humid | 35 | 0 | 0 | 21.51 | 124702.3076 | 334310.8629 | 52.5 | 38
22751 | 2018-04-09 10:49 | 14.7448 | Oxy8 (PSt7-10) | 2018-04-04 12:36 | default | 193.5261 | μmol/L | 26.4612 | °C | 1005 | hPa | Humid | 35 | 0 | 0 | 21.509 | 124696.1472 | 334298.021 | 52.5 | 38
22762 | 2018-04-09 10:49 | 14.7617 | Oxy8 (PSt7-10) | 2018-04-04 12:36 | default | 193.6355 | μmol/L | 26.4598 | °C | 1005 | hPa | Humid | 35 | 0 | 0 | 21.503 | 124684.8189 | 334307.2861 | 52.5 | 38
22771 | 2018-04-09 10:49 | 14.7782 | Oxy8 (PSt7-10) | 2018-04-04 12:36 | default | 193.558 | μmol/L | 26.4645 | °C | 1005 | hPa | Humid | 35 | 0 | 0 | 21.506 | 124676.4476 | 334308.999 | 52.5 | 38
22786 | 2018-04-09 10:49 | 14.7949 | Oxy8 (PSt7-10) | 2018-04-04 12:36 | default | 193.6939 | μmol/L | 26.4465 | °C | 1005 | hPa | Humid | 35 | 0 | 0 | 21.504 | 124684.8968 | 334309.7281 | 52.5 | 38
22794 | 2018-04-09 10:49 | 14.812 | Oxy8 (PSt7-10) | 2018-04-04 12:36 | default | 193.6311 | μmol/L | 26.4516 | °C | 1005 | hPa | Humid | 35 | 0 | 0 | 21.506 | 124677.8929 | 334293.7882 | 52.5 | 38
22802 | 2018-04-09 10:49 | 14.8283 | Oxy8 (PSt7-10) | 2018-04-04 12:36 | default | 193.7612 | μmol/L | 26.4496 | °C | 1005 | hPa | Humid | 35 | 0 | 0 | 21.499 | 124657.659 | 334303.0526 | 52.5 | 38
22817 | 2018-04-09 10:49 | 14.8447 | Oxy8 (PSt7-10) | 2018-04-04 12:36 | default | 193.6719 | μmol/L | 26.4533 | °C | 1005 | hPa | Humid | 35 | 0 | 0 | 21.503 | 124651.3873 | 334303.7447 | 52.5 | 38
22827 | 2018-04-09 10:49 | 14.8613 | Oxy8 (PSt7-10) | 2018-04-04 12:36 | default | 193.7617 | μmol/L | 26.4465 | °C | 1005 | hPa | Humid | 35 | 0 | 0 | 21.5 | 124654.4542 | 334296.2713 | 52.5 | 38
22828 | 2018-04-09 10:49 | 14.8784 | Oxy8 (PSt7-10) | 2018-04-04 12:36 | default | 193.8054 | μmol/L | 26.4417 | °C | 1005 | hPa | Humid | 35 | 0 | 0 | 21.499 | 124643.6644 | 334301.7255 | 52.5 | 38
22842 | 2018-04-09 10:49 | 14.8946 | Oxy8 (PSt7-10) | 2018-04-04 12:36 | default | 193.6611 | μmol/L | 26.4613 | °C | 1005 | hPa | Humid | 35 | 0 | 0 | 21.501 | 124637.4622 | 334295.4063 | 52.5 | 38
22852 | 2018-04-09 10:49 | 14.9113 | Oxy8 (PSt7-10) | 2018-04-04 12:36 | default | 193.6452 | μmol/L | 26.4671 | °C | 1005 | hPa | Humid | 35 | 0 | 0 | 21.5 | 124625.0392 | 334291.7257 | 52.5 | 38
22864 | 2018-04-09 10:49 | 14.928 | Oxy8 (PSt7-10) | 2018-04-04 12:36 | default | 193.6288 | μmol/L | 26.4729 | °C | 1005 | hPa | Humid | 35 | 0 | 0 | 21.499 | 124623.0662 | 334286.484 | 52.5 | 38
22875 | 2018-04-09 10:49 | 14.9447 | Oxy8 (PSt7-10) | 2018-04-04 12:36 | default | 193.7269 | μmol/L | 26.4616 | °C | 1005 | hPa | Humid | 35 | 0 | 0 | 21.497 | 124622.4625 | 334299.6456 | 52.5 | 38
22883 | 2018-04-09 10:49 | 14.962 | Oxy8 (PSt7-10) | 2018-04-04 12:36 | default | 193.8362 | μmol/L | 26.4573 | °C | 1005 | hPa | Humid | 35 | 0 | 0 | 21.492 | 124617.1872 | 334304.7355 | 52.5 | 38
22891 | 2018-04-09 10:49 | 14.9786 | Oxy8 (PSt7-10) | 2018-04-04 12:36 | default | 193.7584 | μmol/L | 26.462 | °C | 1005 | hPa | Humid | 35 | 0 | 0 | 21.495 | 124610.8087 | 334291.7295 | 52.5 | 38
22901 | 2018-04-09 10:49 | 14.9949 | Oxy8 (PSt7-10) | 2018-04-04 12:36 | default | 193.7451 | μmol/L | 26.4674 | °C | 1005 | hPa | Humid | 35 | 0 | 0 | 21.494 | 124598.9774 | 334295.665 | 52.5 | 38
22911 | 2018-04-09 10:49 | 15.012 | Oxy8 (PSt7-10) | 2018-04-04 12:36 | default | 193.8445 | μmol/L | 26.4558 | °C | 1005 | hPa | Humid | 35 | 0 | 0 | 21.492 | 124614.1123 | 334320.4613 | 52.5 | 38
22920 | 2018-04-09 10:50 | 15.0284 | Oxy8 (PSt7-10) | 2018-04-04 12:36 | default | 193.8978 | μmol/L | 26.4464 | °C | 1005 | hPa | Humid | 35 | 0 | 0 | 21.492 | 124594.3927 | 334309.8292 | 52.5 | 38
22931 | 2018-04-09 10:50 | 15.046 | Oxy8 (PSt7-10) | 2018-04-04 12:36 | default | 193.9543 | μmol/L | 26.4424 | °C | 1005 | hPa | Humid | 35 | 0 | 0 | 21.49 | 124577.9824 | 334307.4187 | 52.5 | 38
22932 | 2018-04-09 10:50 | 15.0621 | Oxy8 (PSt7-10) | 2018-04-04 12:36 | default | 193.9003 | μmol/L | 26.452 | °C | 1005 | hPa | Humid | 35 | 0 | 0 | 21.49 | 124580.8621 | 334301.681 | 52.5 | 38
22946 | 2018-04-09 10:50 | 15.0786 | Oxy8 (PSt7-10) | 2018-04-04 12:36 | default | 193.9438 | μmol/L | 26.4503 | °C | 1005 | hPa | Humid | 35 | 0 | 0 | 21.488 | 124573.599 | 334298.3818 | 52.5 | 38
22949 | 2018-04-09 10:50 | 15.0969 | Oxy8 (PSt7-10) | 2018-04-04 12:36 | default | 193.9422 | μmol/L | 26.4446 | °C | 1005 | hPa | Humid | 35 | 0 | 0 | 21.49 | 124570.2845 | 334298.4535 | 52.5 | 38
22954 | 2018-04-09 10:50 | 15.1114 | Oxy8 (PSt7-10) | 2018-04-04 12:36 | default | 193.926 | μmol/L | 26.4444 | °C | 1005 | hPa | Humid | 35 | 0 | 0 | 21.491 | 124550.6774 | 334293.4049 | 52.5 | 38
22962 | 2018-04-09 10:50 | 15.1281 | Oxy8 (PSt7-10) | 2018-04-04 12:36 | default | 193.9037 | μmol/L | 26.4573 | °C | 1005 | hPa | Humid | 35 | 0 | 0 | 21.488 | 124557.3689 | 334282.8322 | 52.5 | 38
22968 | 2018-04-09 10:50 | 15.1452 | Oxy8 (PSt7-10) | 2018-04-04 12:36 | default | 193.9852 | μmol/L | 26.452 | °C | 1005 | hPa | Humid | 35 | 0 | 0 | 21.485 | 124544.6417 | 334284.2682 | 52.5 | 38
22974 | 2018-04-09 10:50 | 15.1614 | Oxy8 (PSt7-10) | 2018-04-04 12:36 | default | 193.9675 | μmol/L | 26.4491 | °C | 1005 | hPa | Humid | 35 | 0 | 0 | 21.487 | 124540.7903 | 334292.5598 | 52.5 | 38
22975 | 2018-04-09 10:50 | 15.1779 | Oxy8 (PSt7-10) | 2018-04-04 12:36 | default | 193.9759 | μmol/L | 26.4476 | °C | 1005 | hPa | Humid | 35 | 0 | 0 | 21.487 | 124532.0279 | 334290.9918 | 52.5 | 38
22981 | 2018-04-09 10:50 | 15.195 | Oxy8 (PSt7-10) | 2018-04-04 12:36 | default | 194.0994 | μmol/L | 26.4468 | °C | 1005 | hPa | Humid | 35 | 0 | 0 | 21.48 | 124526.411 | 334292.2162 | 52.5 | 38
22983 | 2018-04-09 10:50 | 15.2116 | Oxy8 (PSt7-10) | 2018-04-04 12:36 | default | 194.0952 | μmol/L | 26.4475 | °C | 1005 | hPa | Humid | 35 | 0 | 0 | 21.48 | 124522.3005 | 334293.1471 | 52.5 | 38
22989 | 2018-04-09 10:50 | 15.2287 | Oxy8 (PSt7-10) | 2018-04-04 12:36 | default | 193.9258 | μmol/L | 26.4654 | °C | 1005 | hPa | Humid | 35 | 0 | 0 | 21.484 | 124512.0735 | 334298.6594 | 52.5 | 38
22990 | 2018-04-09 10:50 | 15.2445 | Oxy8 (PSt7-10) | 2018-04-04 12:36 | default | 193.9748 | μmol/L | 26.4628 | °C | 1005 | hPa | Humid | 35 | 0 | 0 | 21.482 | 124505.9985 | 334291.9289 | 52.5 | 38