## Devices
Name | Type | Serial | FW-Version | Channels
SABD0001000008 | OXY-10 ST | SABD0001000008 | AAV1.0.0.11 | 10

## Sensors
Name | Analyte | Sensor ID | Sensor Type | Batch ID | Lot Nr | Created on
Oxy5 | O2 | 925032590 | PSt7-10 | 000000-000 | 0000-00 | 2018-04-04 12:42

## Oxygen Calibrations
Sensor | Calibration Date | Cal0 [°] | T0 | T0 Unit | Cal2nd [°] | T2nd | T2nd Unit | pATM | pATM Unit | O2Cal2nd | O2Cal2nd Unit | Environment | f1 | m | dKSV1 | dKSV2 | dPhi1 | dPhi2 | Is PreSens Calibration
Oxy5 (PSt7-10) | 2018-04-04 12:42 | 55.55 | 20 | °C | 21.96 | 20 | °C | 976 | hPa | 100 | %a.s. | Humid | 0.861 | 13.56 | 0.00035 | 0 | -0.02617 | 0 | FALSE

## Annotations
Date | Delta T [min] | Device | Channel | User | Annotation

## Info
Software Version | 2.1.0.443
Exported at | 2018-04-09 11:39

## SABD0001000008, Ch 1
Id | Date | Delta T [min] | Sensor | Calibration | User | Oxygen | Oxygen Unit | Temperature | Temperature Unit | Pressure | Pressure Unit | Mode | Salinity [pmil] | User Signal Intensity | Error | Phase [°] | Amplitude [µV] | Reference Amplitude [µV] | Signal LED Current | Reference LED Current | Battery [V]
23021 | 2018-04-09 10:55 | 0 | Oxy5 (PSt7-10) | 2018-04-04 12:42 | default | 173.7799 | μmol/L | 26.3827 | °C | 1005 | hPa | Humid | 35 | 0 | 0 | 22.68 | 154259.5946 | 230551.9997 | 30.6166 | 27
23025 | 2018-04-09 10:55 | 0.017801 | Oxy5 (PSt7-10) | 2018-04-04 12:42 | default | 173.7298 | μmol/L | 26.3838 | °C | 1005 | hPa | Humid | 35 | 0 | 0 | 22.683 | 154225.4259 | 230515.7974 | 30.6166 | 27
23031 | 2018-04-09 10:55 | 0.029452 | Oxy5 (PSt7-10) | 2018-04-04 12:42 | default | 173.6991 | μmol/L | 26.3899 | °C | 1005 | hPa | Humid | 35 | 0 | 0 | 22.683 | 154188.1448 | 230493.2371 | 30.6166 | 27
23036 | 2018-04-09 10:55 | 0.046336 | Oxy5 (PSt7-10) | 2018-04-04 12:42 | default | 173.7066 | μmol/L | 26.3884 | °C | 1005 | hPa | Humid | 35 | 0 | 0 | 22.683 | 154185.5636 | 230494.877 | 30.6166 | 27
23044 | 2018-04-09 10:55 | 0.062987 | Oxy5 (PSt7-10) | 2018-04-04 12:42 | default | 173.7028 | μmol/L | 26.3833 | °C | 1005 | hPa | Humid | 35 | 0 | 0 | 22.685 | 154177.6005 | 230484.2873 | 30.6166 | 27
23051 | 2018-04-09 10:55 | 0.079104 | Oxy5 (PSt7-10) | 2018-04-04 12:42 | default | 173.6507 | μmol/L | 26.3877 | °C | 1005 | hPa | Humid | 35 | 0 | 0 | 22.687 | 154170.8911 | 230488.3556 | 30.6166 | 27
23058 | 2018-04-09 10:55 | 0.096072 | Oxy5 (PSt7-10) | 2018-04-04 12:42 | default | 173.7356 | μmol/L | 26.3798 | °C | 1005 | hPa | Humid | 35 | 0 | 0 | 22.684 | 154169.1646 | 230478.6507 | 30.6166 | 27
23063 | 2018-04-09 10:55 | 0.11331 | Oxy5 (PSt7-10) | 2018-04-04 12:42 | default | 173.7093 | μmol/L | 26.382 | °C | 1005 | hPa | Humid | 35 | 0 | 0 | 22.685 | 154172.3288 | 230481.5961 | 30.6166 | 27
23072 | 2018-04-09 10:55 | 0.12911 | Oxy5 (PSt7-10) | 2018-04-04 12:42 | default | 173.6185 | μmol/L | 26.3883 | °C | 1005 | hPa | Humid | 35 | 0 | 0 | 22.689 | 154178.933 | 230476.4284 | 30.6166 | 27
23079 | 2018-04-09 10:55 | 0.14646 | Oxy5 (PSt7-10) | 2018-04-04 12:42 | default | 173.5623 | μmol/L | 26.3994 | °C | 1005 | hPa | Humid | 35 | 0 | 0 | 22.689 | 154176.3278 | 230479.2021 | 30.6166 | 27
23088 | 2018-04-09 10:55 | 0.16228 | Oxy5 (PSt7-10) | 2018-04-04 12:42 | default | 173.5891 | μmol/L | 26.3999 | °C | 1005 | hPa | Humid | 35 | 0 | 0 | 22.687 | 154176.0189 | 230475.9692 | 30.6166 | 27
23105 | 2018-04-09 10:55 | 0.17959 | Oxy5 (PSt7-10) | 2018-04-04 12:42 | default | 173.6562 | μmol/L | 26.3837 | °C | 1005 | hPa | Humid | 35 | 0 | 0 | 22.688 | 154182.9136 | 230472.5663 | 30.6166 | 27
23107 | 2018-04-09 10:55 | 0.19553 | Oxy5 (PSt7-10) | 2018-04-04 12:42 | default | 173.6063 | μmol/L | 26.3848 | °C | 1005 | hPa | Humid | 35 | 0 | 0 | 22.691 | 154185.4344 | 230468.1021 | 30.6166 | 27
23122 | 2018-04-09 10:55 | 0.2123 | Oxy5 (PSt7-10) | 2018-04-04 12:42 | default | 173.6207 | μmol/L | 26.382 | °C | 1005 | hPa | Humid | 35 | 0 | 0 | 22.691 | 154179.412 | 230472.0071 | 30.6166 | 27
23127 | 2018-04-09 10:55 | 0.2293 | Oxy5 (PSt7-10) | 2018-04-04 12:42 | default | 173.5737 | μmol/L | 26.3942 | °C | 1005 | hPa | Humid | 35 | 0 | 0 | 22.69 | 154172.4488 | 230465.4359 | 30.6166 | 27
23141 | 2018-04-09 10:55 | 0.2457 | Oxy5 (PSt7-10) | 2018-04-04 12:42 | default | 173.59 | μmol/L | 26.391 | °C | 1005 | hPa | Humid | 35 | 0 | 0 | 22.69 | 154189.4827 | 230479.9956 | 30.6166 | 27
23153 | 2018-04-09 10:55 | 0.2629 | Oxy5 (PSt7-10) | 2018-04-04 12:42 | default | 173.5278 | μmol/L | 26.3886 | °C | 1005 | hPa | Humid | 35 | 0 | 0 | 22.695 | 154169.8764 | 230469.5388 | 30.6166 | 27
23163 | 2018-04-09 10:55 | 0.27958 | Oxy5 (PSt7-10) | 2018-04-04 12:42 | default | 173.5987 | μmol/L | 26.3834 | °C | 1005 | hPa | Humid | 35 | 0 | 0 | 22.692 | 154174.5304 | 230461.3479 | 30.6166 | 27
23171 | 2018-04-09 10:55 | 0.29612 | Oxy5 (PSt7-10) | 2018-04-04 12:42 | default | 173.6086 | μmol/L | 26.3815 | °C | 1005 | hPa | Humid | 35 | 0 | 0 | 22.692 | 154173.7469 | 230466.666 | 30.6166 | 27
23178 | 2018-04-09 10:55 | 0.31227 | Oxy5 (PSt7-10) | 2018-04-04 12:42 | default | 173.4831 | μmol/L | 26.3975 | °C | 1005 | hPa | Humid | 35 | 0 | 0 | 22.695 | 154164.2666 | 230473.172 | 30.6166 | 27
23188 | 2018-04-09 10:55 | 0.32885 | Oxy5 (PSt7-10) | 2018-04-04 12:42 | default | 173.5473 | μmol/L | 26.3819 | °C | 1005 | hPa | Humid | 35 | 0 | 0 | 22.696 | 154167.1371 | 230460.0842 | 30.6166 | 27
23205 | 2018-04-09 10:55 | 0.34612 | Oxy5 (PSt7-10) | 2018-04-04 12:42 | default | 173.5284 | μmol/L | 26.3885 | °C | 1005 | hPa | Humid | 35 | 0 | 0 | 22.695 | 154165.7495 | 230458.5675 | 30.6166 | 27
23207 | 2018-04-09 10:55 | 0.36235 | Oxy5 (PSt7-10) | 2018-04-04 12:42 | default | 173.5368 | μmol/L | 26.381 | °C | 1005 | hPa | Humid | 35 | 0 | 0 | 22.697 | 154152.3298 | 230460.9469 | 30.6166 | 27
23225 | 2018-04-09 10:55 | 0.3791 | Oxy5 (PSt7-10) | 2018-04-04 12:42 | default | 173.5379 | μmol/L | 26.3896 | °C | 1005 | hPa | Humid | 35 | 0 | 0 | 22.694 | 154150.1406 | 230455.3015 | 30.6166 | 27
23229 | 2018-04-09 10:55 | 0.39606 | Oxy5 (PSt7-10) | 2018-04-04 12:42 | default | 173.5151 | μmol/L | 26.3941 | °C | 1005 | hPa | Humid | 35 | 0 | 0 | 22.694 | 154132.2319 | 230455.8126 | 30.6166 | 27
23241 | 2018-04-09 10:55 | 0.41232 | Oxy5 (PSt7-10) | 2018-04-04 12:42 | default | 173.5897 | μmol/L | 26.391 | °C | 1005 | hPa | Humid | 35 | 0 | 0 | 22.69 | 154139.2553 | 230452.4862 | 30.6166 | 27
23251 | 2018-04-09 10:55 | 0.42906 | Oxy5 (PSt7-10) | 2018-04-04 12:42 | default | 173.5432 | μmol/L | 26.3827 | °C | 1005 | hPa | Humid | 35 | 0 | 0 | 22.696 | 154151.0991 | 230449.9928 | 30.6166 | 27
23263 | 2018-04-09 10:55 | 0.44629 | Oxy5 (PSt7-10) | 2018-04-04 12:42 | default | 173.4882 | μmol/L | 26.3906 | °C | 1005 | hPa | Humid | 35 | 0 | 0 | 22.697 | 154164.1001 | 230464.8623 | 30.6166 | 27
23267 | 2018-04-09 10:56 | 0.46234 | Oxy5 (PSt7-10) | 2018-04-04 12:42 | default | 173.4735 | μmol/L | 26.3935 | °C | 1005 | hPa | Humid | 35 | 0 | 0 | 22.697 | 154155.1359 | 230444.5278 | 30.6166 | 27
23279 | 2018-04-09 10:56 | 0.47936 | Oxy5 (PSt7-10) | 2018-04-04 12:42 | default | 173.4088 | μmol/L | 26.4034 | °C | 1005 | hPa | Humid | 35 | 0 | 0 | 22.698 | 154162.4803 | 230448.7018 | 30.6166 | 27
23292 | 2018-04-09 10:56 | 0.49641 | Oxy5 (PSt7-10) | 2018-04-04 12:42 | default | 173.4813 | μmol/L | 26.3891 | °C | 1005 | hPa | Humid | 35 | 0 | 0 | 22.698 | 154157.509 | 230447.7541 | 30.6166 | 27
23300 | 2018-04-09 10:56 | 0.51288 | Oxy5 (PSt7-10) | 2018-04-04 12:42 | default | 173.4423 | μmol/L | 26.3968 | °C | 1005 | hPa | Humid | 35 | 0 | 0 | 22.698 | 154162.8002 | 230449.3554 | 30.6166 | 27
23310 | 2018-04-09 10:56 | 0.52891 | Oxy5 (PSt7-10) | 2018-04-04 12:42 | default | 173.4467 | μmol/L | 26.3988 | °C | 1005 | hPa | Humid | 35 | 0 | 0 | 22.697 | 154154.3176 | 230447.6511 | 30.6166 | 27
23326 | 2018-04-09 10:56 | 0.54595 | Oxy5 (PSt7-10) | 2018-04-04 12:42 | default | 173.3972 | μmol/L | 26.4115 | °C | 1005 | hPa | Humid | 35 | 0 | 0 | 22.696 | 154155.8333 | 230446.7662 | 30.6166 | 27
23331 | 2018-04-09 10:56 | 0.5629 | Oxy5 (PSt7-10) | 2018-04-04 12:42 | default | 173.4807 | μmol/L | 26.3775 | °C | 1005 | hPa | Humid | 35 | 0 | 0 | 22.702 | 154154.1072 | 230436.4341 | 30.6166 | 27
23343 | 2018-04-09 10:56 | 0.57932 | Oxy5 (PSt7-10) | 2018-04-04 12:42 | default | 173.5456 | μmol/L | 26.3734 | °C | 1005 | hPa | Humid | 35 | 0 | 0 | 22.699 | 154147.1314 | 230438.7124 | 30.6166 | 27
23356 | 2018-04-09 10:56 | 0.59625 | Oxy5 (PSt7-10) | 2018-04-04 12:42 | default | 173.5318 | μmol/L | 26.3733 | °C | 1005 | hPa | Humid | 35 | 0 | 0 | 22.7 | 154139.1929 | 230450.7177 | 30.6166 | 27
23366 | 2018-04-09 10:56 | 0.61303 | Oxy5 (PSt7-10) | 2018-04-04 12:42 | default | 173.4552 | μmol/L | 26.3913 | °C | 1005 | hPa | Humid | 35 | 0 | 0 | 22.699 | 154130.6808 | 230436.1109 | 30.6166 | 27
23374 | 2018-04-09 10:56 | 0.62919 | Oxy5 (PSt7-10) | 2018-04-04 12:42 | default | 173.4473 | μmol/L | 26.3899 | °C | 1005 | hPa | Humid | 35 | 0 | 0 | 22.7 | 154133.9345 | 230435.5043 | 30.6166 | 27
23384 | 2018-04-09 10:56 | 0.64575 | Oxy5 (PSt7-10) | 2018-04-04 12:42 | default | 173.5081 | μmol/L | 26.3779 | °C | 1005 | hPa | Humid | 35 | 0 | 0 | 22.7 | 154135.4994 | 230441.067 | 30.6166 | 27
23390 | 2018-04-09 10:56 | 0.66249 | Oxy5 (PSt7-10) | 2018-04-04 12:42 | default | 173.4368 | μmol/L | 26.3833 | °C | 1005 | hPa | Humid | 35 | 0 | 0 | 22.703 | 154143.1561 | 230434.9054 | 30.6166 | 27
23398 | 2018-04-09 10:56 | 0.67927 | Oxy5 (PSt7-10) | 2018-04-04 12:42 | default | 173.4673 | μmol/L | 26.386 | °C | 1005 | hPa | Humid | 35 | 0 | 0 | 22.7 | 154142.8959 | 230426.8576 | 30.6166 | 27
23414 | 2018-04-09 10:56 | 0.69586 | Oxy5 (PSt7-10) | 2018-04-04 12:42 | default | 173.4136 | μmol/L | 26.3937 | °C | 1005 | hPa | Humid | 35 | 0 | 0 | 22.701 | 154147.8592 | 230436.9243 | 30.6166 | 27
23419 | 2018-04-09 10:56 | 0.71302 | Oxy5 (PSt7-10) | 2018-04-04 12:42 | default | 173.4633 | μmol/L | 26.3868 | °C | 1005 | hPa | Humid | 35 | 0 | 0 | 22.7 | 154154.849 | 230434.3565 | 30.6166 | 27
23430 | 2018-04-09 10:56 | 0.72912 | Oxy5 (PSt7-10) | 2018-04-04 12:42 | default | 173.5404 | μmol/L | 26.3774 | °C | 1005 | hPa | Humid | 35 | 0 | 0 | 22.698 | 154145.1761 | 230432.6415 | 30.6166 | 27
23439 | 2018-04-09 10:56 | 0.74581 | Oxy5 (PSt7-10) | 2018-04-04 12:42 | default | 173.4536 | μmol/L | 26.3887 | °C | 1005 | hPa | Humid | 35 | 0 | 0 | 22.7 | 154146.2211 | 230426.6677 | 30.6166 | 27
23448 | 2018-04-09 10:56 | 0.76234 | Oxy5 (PSt7-10) | 2018-04-04 12:42 | default | 173.4429 | μmol/L | 26.3908 | °C | 1005 | hPa | Humid | 35 | 0 | 0 | 22.7 | 154148.2238 | 230427.1926 | 30.6166 | 27
23463 | 2018-04-09 10:56 | 0.77928 | Oxy5 (PSt7-10) | 2018-04-04 12:42 | default | 173.326 | μmol/L | 26.4051 | °C | 1005 | hPa | Humid | 35 | 0 | 0 | 22.703 | 154151.2109 | 230426.7638 | 30.6166 | 27
23472 | 2018-04-09 10:56 | 0.79634 | Oxy5 (PSt7-10) | 2018-04-04 12:42 | default | 173.3075 | μmol/L | 26.4 | °C | 1005 | hPa | Humid | 35 | 0 | 0 | 22.706 | 154150.862 | 230439.5726 | 30.6166 | 27
23481 | 2018-04-09 10:56 | 0.81223 | Oxy5 (PSt7-10) | 2018-04-04 12:42 | default | 173.4389 | μmol/L | 26.3887 | °C | 1005 | hPa | Humid | 35 | 0 | 0 | 22.701 | 154143.6607 | 230427.7716 | 30.6166 | 27
23488 | 2018-04-09 10:56 | 0.829 | Oxy5 (PSt7-10) | 2018-04-04 12:42 | default | 173.4022 | μmol/L | 26.393 | °C | 1005 | hPa | Humid | 35 | 0 | 0 | 22.702 | 154140.6027 | 230436.4234 | 30.6166 | 27
23500 | 2018-04-09 10:56 | 0.84611 | Oxy5 (PSt7-10) | 2018-04-04 12:42 | default | 173.3896 | μmol/L | 26.3926 | °C | 1005 | hPa | Humid | 35 | 0 | 0 | 22.703 | 154148.4201 | 230426.3163 | 30.6166 | 27
23514 | 2018-04-09 10:56 | 0.86315 | Oxy5 (PSt7-10) | 2018-04-04 12:42 | default | 173.4219 | μmol/L | 26.3862 | °C | 1005 | hPa | Humid | 35 | 0 | 0 | 22.703 | 154149.0313 | 230424.5196 | 30.6166 | 27
23520 | 2018-04-09 10:56 | 0.87892 | Oxy5 (PSt7-10) | 2018-04-04 12:42 | default | 173.4412 | μmol/L | 26.3853 | °C | 1005 | hPa | Humid | 35 | 0 | 0 | 22.702 | 154137.64 | 230420.9185 | 30.6166 | 27
23536 | 2018-04-09 10:56 | 0.89603 | Oxy5 (PSt7-10) | 2018-04-04 12:42 | default | 173.5052 | μmol/L | 26.3727 | °C | 1005 | hPa | Humid | 35 | 0 | 0 | 22.702 | 154149.9837 | 230426.2275 | 30.6166 | 27
23542 | 2018-04-09 10:56 | 0.91393 | Oxy5 (PSt7-10) | 2018-04-04 12:42 | default | 173.3762 | μmol/L | 26.3952 | °C | 1005 | hPa | Humid | 35 | 0 | 0 | 22.703 | 154150.6378 | 230426.6633 | 30.6166 | 27
23555 | 2018-04-09 10:56 | 0.92939 | Oxy5 (PSt7-10) | 2018-04-04 12:42 | default | 173.4065 | μmol/L | 26.3892 | °C | 1005 | hPa | Humid | 35 | 0 | 0 | 22.703 | 154155.2456 | 230418.891 | 30.6166 | 27
23559 | 2018-04-09 10:56 | 0.9457 | Oxy5 (PSt7-10) | 2018-04-04 12:42 | default | 173.3928 | μmol/L | 26.3949 | °C | 1005 | hPa | Humid | 35 | 0 | 0 | 22.702 | 154144.3714 | 230424.2903 | 30.6166 | 27
23569 | 2018-04-09 10:56 | 0.96294 | Oxy5 (PSt7-10) | 2018-04-04 12:42 | default | 173.5025 | μmol/L | 26.3703 | °C | 1005 | hPa | Humid | 35 | 0 | 0 | 22.703 | 154154.9766 | 230413.7048 | 30.6166 | 27
23583 | 2018-04-09 10:56 | 0.97956 | Oxy5 (PSt7-10) | 2018-04-04 12:42 | default | 173.3972 | μmol/L | 26.3882 | °C | 1005 | hPa | Humid | 35 | 0 | 0 | 22.704 | 154147.6197 | 230415.1263 | 30.6166 | 27
23595 | 2018-04-09 10:56 | 0.99632 | Oxy5 (PSt7-10) | 2018-04-04 12:42 | default | 173.4304 | μmol/L | 26.3874 | °C | 1005 | hPa | Humid | 35 | 0 | 0 | 22.702 | 154151.6293 | 230417.7763 | 30.6166 | 27
23603 | 2018-04-09 10:56 | 1.0129 | Oxy5 (PSt7-10) | 2018-04-04 12:42 | default | 173.3456 | μmol/L | 26.3867 | °C | 1005 | hPa | Humid | 35 | 0 | 0 | 22.708 | 154161.2008 | 230416.8486 | 30.6166 | 27
23607 | 2018-04-09 10:56 | 1.029 | Oxy5 (PSt7-10) | 2018-04-04 12:42 | default | 173.3553 | μmol/L | 26.3906 | °C | 1005 | hPa | Humid | 35 | 0 | 0 | 22.706 | 154154.7467 | 230422.8499 | 30.6166 | 27
23622 | 2018-04-09 10:56 | 1.0463 | Oxy5 (PSt7-10) | 2018-04-04 12:42 | default | 173.4429 | μmol/L | 26.3733 | °C | 1005 | hPa | Humid | 35 | 0 | 0 | 22.706 | 154165.7449 | 230426.1378 | 30.6166 | 27
23634 | 2018-04-09 10:56 | 1.0625 | Oxy5 (PSt7-10) | 2018-04-04 12:42 | default | 173.3648 | μmol/L | 26.3829 | °C | 1005 | hPa | Humid | 35 | 0 | 0 | 22.708 | 154162.1131 | 230417.1071 | 30.6166 | 27
23644 | 2018-04-09 10:56 | 1.0795 | Oxy5 (PSt7-10) | 2018-04-04 12:42 | default | 173.3711 | μmol/L | 26.3933 | °C | 1005 | hPa | Humid | 35 | 0 | 0 | 22.704 | 154159.7667 | 230421.0736 | 30.6166 | 27
23656 | 2018-04-09 10:56 | 1.0958 | Oxy5 (PSt7-10) | 2018-04-04 12:42 | default | 173.3314 | μmol/L | 26.3953 | °C | 1005 | hPa | Humid | 35 | 0 | 0 | 22.706 | 154168.4286 | 230409.634 | 30.6166 | 27
23660 | 2018-04-09 10:56 | 1.113 | Oxy5 (PSt7-10) | 2018-04-04 12:42 | default | 173.3865 | μmol/L | 26.3873 | °C | 1005 | hPa | Humid | 35 | 0 | 0 | 22.705 | 154168.3473 | 230410.2227 | 30.6166 | 27
23668 | 2018-04-09 10:56 | 1.13 | Oxy5 (PSt7-10) | 2018-04-04 12:42 | default | 173.3894 | μmol/L | 26.3897 | °C | 1005 | hPa | Humid | 35 | 0 | 0 | 22.704 | 154164.1568 | 230405.8281 | 30.6166 | 27
23684 | 2018-04-09 10:56 | 1.1464 | Oxy5 (PSt7-10) | 2018-04-04 12:42 | default | 173.2936 | μmol/L | 26.394 | °C | 1005 | hPa | Humid | 35 | 0 | 0 | 22.709 | 154164.5242 | 230408.8398 | 30.6166 | 27
23689 | 2018-04-09 10:56 | 1.1627 | Oxy5 (PSt7-10) | 2018-04-04 12:42 | default | 173.2982 | μmol/L | 26.396 | °C | 1005 | hPa | Humid | 35 | 0 | 0 | 22.708 | 154160.0131 | 230400.4972 | 30.6166 | 27
23698 | 2018-04-09 10:56 | 1.1794 | Oxy5 (PSt7-10) | 2018-04-04 12:42 | default | 173.3244 | μmol/L | 26.3909 | °C | 1005 | hPa | Humid | 35 | 0 | 0 | 22.708 | 154150.4511 | 230397.1358 | 30.6166 | 27
23716 | 2018-04-09 10:56 | 1.1961 | Oxy5 (PSt7-10) | 2018-04-04 12:42 | default | 173.4001 | μmol/L | 26.3788 | °C | 1005 | hPa | Humid | 35 | 0 | 0 | 22.707 | 154159.6469 | 230400.6099 | 30.6166 | 27
23718 | 2018-04-09 10:56 | 1.2127 | Oxy5 (PSt7-10) | 2018-04-04 12:42 | default | 173.4153 | μmol/L | 26.37 | °C | 1005 | hPa | Humid | 35 | 0 | 0 | 22.709 | 154154.1506 | 230407.8423 | 30.6166 | 27
23736 | 2018-04-09 10:56 | 1.2295 | Oxy5 (PSt7-10) | 2018-04-04 12:42 | default | 173.3545 | μmol/L | 26.3849 | °C | 1005 | hPa | Humid | 35 | 0 | 0 | 22.708 | 154154.5012 | 230397.6242 | 30.6166 | 27
23741 | 2018-04-09 10:56 | 1.2461 | Oxy5 (PSt7-10) | 2018-04-04 12:42 | default | 173.3856 | μmol/L | 26.3759 | °C | 1005 | hPa | Humid | 35 | 0 | 0 | 22.709 | 154151.897 | 230403.2361 | 30.6166 | 27
23750 | 2018-04-09 10:56 | 1.2626 | Oxy5 (PSt7-10) | 2018-04-04 12:42 | default | 173.3748 | μmol/L | 26.3838 | °C | 1005 | hPa | Humid | 35 | 0 | 0 | 22.707 | 154145.5687 | 230400.7326 | 30.6166 | 27
23758 | 2018-04-09 10:56 | 1.279 | Oxy5 (PSt7-10) | 2018-04-04 12:42 | default | 173.3727 | μmol/L | 26.3842 | °C | 1005 | hPa | Humid | 35 | 0 | 0 | 22.707 | 154145.3025 | 230397.6969 | 30.6166 | 27
23770 | 2018-04-09 10:56 | 1.2962 | Oxy5 (PSt7-10) | 2018-04-04 12:42 | default | 173.2458 | μmol/L | 26.3976 | °C | 1005 | hPa | Humid | 35 | 0 | 0 | 22.711 | 154152.309 | 230393.3951 | 30.6166 | 27
23785 | 2018-04-09 10:56 | 1.3129 | Oxy5 (PSt7-10) | 2018-04-04 12:42 | default | 173.2956 | μmol/L | 26.3849 | °C | 1005 | hPa | Humid | 35 | 0 | 0 | 22.712 | 154145.331 | 230384.3107 | 30.6166 | 27
23788 | 2018-04-09 10:56 | 1.3294 | Oxy5 (PSt7-10) | 2018-04-04 12:42 | default | 173.2772 | μmol/L | 26.3856 | °C | 1005 | hPa | Humid | 35 | 0 | 0 | 22.713 | 154149.6521 | 230397.4743 | 30.6166 | 27
23804 | 2018-04-09 10:56 | 1.3459 | Oxy5 (PSt7-10) | 2018-04-04 12:42 | default | 173.348 | μmol/L | 26.3804 | °C | 1005 | hPa | Humid | 35 | 0 | 0 | 22.71 | 154143.9051 | 230399.2707 | 30.6166 | 27
23813 | 2018-04-09 10:56 | 1.3623 | Oxy5 (PSt7-10) | 2018-04-04 12:42 | default | 173.4846 | μmol/L | 26.368 | °C | 1005 | hPa | Humid | 35 | 0 | 0 | 22.705 | 154147.9765 | 230383.7635 | 30.6166 | 27
23822 | 2018-04-09 10:56 | 1.3789 | Oxy5 (PSt7-10) | 2018-04-04 12:42 | default | 173.2949 | μmol/L | 26.385 | °C | 1005 | hPa | Humid | 35 | 0 | 0 | 22.712 | 154149.1282 | 230398.6412 | 30.6166 | 27
23836 | 2018-04-09 10:56 | 1.3964 | Oxy5 (PSt7-10) | 2018-04-04 12:42 | default | 173.257 | μmol/L | 26.3896 | °C | 1005 | hPa | Humid | 35 | 0 | 0 | 22.713 | 154164.8143 | 230405.712 | 30.6166 | 27
23838 | 2018-04-09 10:56 | 1.4125 | Oxy5 (PSt7-10) | 2018-04-04 12:42 | default | 173.2512 | μmol/L | 26.3878 | °C | 1005 | hPa | Humid | 35 | 0 | 0 | 22.714 | 154147.0851 | 230385.7358 | 30.6166 | 27
23856 | 2018-04-09 10:56 | 1.4299 | Oxy5 (PSt7-10) | 2018-04-04 12:42 | default | 173.2287 | μmol/L | 26.3952 | °C | 1005 | hPa | Humid | 35 | 0 | 0 | 22.713 | 154151.2527 | 230382.9965 | 30.6166 | 27
23865 | 2018-04-09 10:56 | 1.4461 | Oxy5 (PSt7-10) | 2018-04-04 12:42 | default | 173.3057 | μmol/L | 26.38 | °C | 1005 | hPa | Humid | 35 | 0 | 0 | 22.713 | 154162.2861 | 230392.5562 | 30.6166 | 27
23868 | 2018-04-09 10:57 | 1.4628 | Oxy5 (PSt7-10) | 2018-04-04 12:42 | default | 173.2678 | μmol/L | 26.3846 | °C | 1005 | hPa | Humid | 35 | 0 | 0 | 22.714 | 154153.6406 | 230392.792 | 30.6166 | 27
23885 | 2018-04-09 10:57 | 1.4797 | Oxy5 (PSt7-10) | 2018-04-04 12:42 | default | 173.2072 | μmol/L | 26.3936 | °C | 1005 | hPa | Humid | 35 | 0 | 0 | 22.715 | 154165.4152 | 230390.3253 | 30.6166 | 27
23892 | 2018-04-09 10:57 | 1.4957 | Oxy5 (PSt7-10) | 2018-04-04 12:42 | default | 173.2434 | μmol/L | 26.3923 | °C | 1005 | hPa | Humid | 35 | 0 | 0 | 22.713 | 154165.7322 | 230382.0825 | 30.6166 | 27
23901 | 2018-04-09 10:57 | 1.513 | Oxy5 (PSt7-10) | 2018-04-04 12:42 | default | 173.1937 | μmol/L | 26.3963 | °C | 1005 | hPa | Humid | 35 | 0 | 0 | 22.715 | 154160.7812 | 230379.5015 | 30.6166 | 27
23910 | 2018-04-09 10:57 | 1.529 | Oxy5 (PSt7-10) | 2018-04-04 12:42 | default | 173.2198 | μmol/L | 26.3911 | °C | 1005 | hPa | Humid | 35 | 0 | 0 | 22.715 | 154165.5134 | 230385.6672 | 30.6166 | 27
23921 | 2018-04-09 10:57 | 1.5457 | Oxy5 (PSt7-10) | 2018-04-04 12:42 | default | 173.253 | μmol/L | 26.3846 | °C | 1005 | hPa | Humid | 35 | 0 | 0 | 22.715 | 154165.1304 | 230384.6226 | 30.6166 | 27
23931 | 2018-04-09 10:57 | 1.5624 | Oxy5 (PSt7-10) | 2018-04-04 12:42 | default | 173.3072 | μmol/L | 26.3826 | °C | 1005 | hPa | Humid | 35 | 0 | 0 | 22.712 | 154167.6593 | 230382.129 | 30.6166 | 27
23938 | 2018-04-09 10:57 | 1.5796 | Oxy5 (PSt7-10) | 2018-04-04 12:42 | default | 173.2976 | μmol/L | 26.3757 | °C | 1005 | hPa | Humid | 35 | 0 | 0 | 22.715 | 154166.6257 | 230396.2744 | 30.6166 | 27
23953 | 2018-04-09 10:57 | 1.5961 | Oxy5 (PSt7-10) | 2018-04-04 12:42 | default | 173.2981 | μmol/L | 26.3727 | °C | 1005 | hPa | Humid | 35 | 0 | 0 | 22.716 | 154168.7054 | 230384.5927 | 30.6166 | 27
23958 | 2018-04-09 10:57 | 1.6124 | Oxy5 (PSt7-10) | 2018-04-04 12:42 | default | 173.3135 | μmol/L | 26.3697 | °C | 1005 | hPa | Humid | 35 | 0 | 0 | 22.716 | 154173.8845 | 230380.7796 | 30.6166 | 27
23969 | 2018-04-09 10:57 | 1.6288 | Oxy5 (PSt7-10) | 2018-04-04 12:42 | default | 173.26 | μmol/L | 26.3861 | °C | 1005 | hPa | Humid | 35 | 0 | 0 | 22.714 | 154177.9417 | 230378.9312 | 30.6166 | 27
23984 | 2018-04-09 10:57 | 1.6462 | Oxy5 (PSt7-10) | 2018-04-04 12:42 | default | 173.2007 | μmol/L | 26.3832 | °C | 1005 | hPa | Humid | 35 | 0 | 0 | 22.719 | 154178.5507 | 230385.074 | 30.6166 | 27
23996 | 2018-04-09 10:57 | 1.6623 | Oxy5 (PSt7-10) | 2018-04-04 12:42 | default | 173.2407 | μmol/L | 26.3782 | °C | 1005 | hPa | Humid | 35 | 0 | 0 | 22.718 | 154184.7102 | 230385.8073 | 30.6166 | 27
24001 | 2018-04-09 10:57 | 1.6795 | Oxy5 (PSt7-10) | 2018-04-04 12:42 | default | 173.2567 | μmol/L | 26.378 | °C | 1005 | hPa | Humid | 35 | 0 | 0 | 22.717 | 154176.5457 | 230376.9738 | 30.6166 | 27
24012 | 2018-04-09 10:57 | 1.6961 | Oxy5 (PSt7-10) | 2018-04-04 12:42 | default | 173.2328 | μmol/L | 26.3769 | °C | 1005 | hPa | Humid | 35 | 0 | 0 | 22.719 | 154180.0316 | 230383.9159 | 30.6166 | 27
24022 | 2018-04-09 10:57 | 1.7129 | Oxy5 (PSt7-10) | 2018-04-04 12:42 | default | 173.2116 | μmol/L | 26.384 | °C | 1005 | hPa | Humid | 35 | 0 | 0 | 22.718 | 154182.2868 | 230382.2754 | 30.6166 | 27
24034 | 2018-04-09 10:57 | 1.7295 | Oxy5 (PSt7-10) | 2018-04-04 12:42 | default | 173.1135 | μmol/L | 26.4005 | °C | 1005 | hPa | Humid | 35 | 0 | 0 | 22.719 | 154182.4868 | 230388.4163 | 30.6166 | 27
24038 | 2018-04-09 10:57 | 1.7457 | Oxy5 (PSt7-10) | 2018-04-04 12:42 | default | 173.1244 | μmol/L | 26.4012 | °C | 1005 | hPa | Humid | 35 | 0 | 0 | 22.718 | 154174.0664 | 230382.097 | 30.6166 | 27
24053 | 2018-04-09 10:57 | 1.7627 | Oxy5 (PSt7-10) | 2018-04-04 12:42 | default | 173.1998 | μmol/L | 26.3922 | °C | 1005 | hPa | Humid | 35 | 0 | 0 | 22.716 | 154180.7831 | 230384.3724 | 30.6166 | 27
24059 | 2018-04-09 10:57 | 1.779 | Oxy5 (PSt7-10) | 2018-04-04 12:42 | default | 173.187 | μmol/L | 26.3947 | °C | 1005 | hPa | Humid | 35 | 0 | 0 | 22.716 | 154168.5314 | 230373.358 | 30.6166 | 27
24073 | 2018-04-09 10:57 | 1.7961 | Oxy5 (PSt7-10) | 2018-04-04 12:42 | default | 173.2998 | μmol/L | 26.3724 | °C | 1005 | hPa | Humid | 35 | 0 | 0 | 22.716 | 154179.9802 | 230376.1172 | 30.6166 | 27
24078 | 2018-04-09 10:57 | 1.8122 | Oxy5 (PSt7-10) | 2018-04-04 12:42 | default | 173.1751 | μmol/L | 26.3854 | °C | 1005 | hPa | Humid | 35 | 0 | 0 | 22.72 | 154180.2473 | 230378.308 | 30.6166 | 27
24095 | 2018-04-09 10:57 | 1.8291 | Oxy5 (PSt7-10) | 2018-04-04 12:42 | default | 173.1838 | μmol/L | 26.3866 | °C | 1005 | hPa | Humid | 35 | 0 | 0 | 22.719 | 154180.7572 | 230372.3305 | 30.6166 | 27
24101 | 2018-04-09 10:57 | 1.8456 | Oxy5 (PSt7-10) | 2018-04-04 12:42 | default | 173.2682 | μmol/L | 26.3757 | °C | 1005 | hPa | Humid | 35 | 0 | 0 | 22.717 | 154190.2668 | 230375.112 | 30.6166 | 27
24107 | 2018-04-09 10:57 | 1.8624 | Oxy5 (PSt7-10) | 2018-04-04 12:42 | default | 173.2424 | μmol/L | 26.3779 | °C | 1005 | hPa | Humid | 35 | 0 | 0 | 22.718 | 154184.6245 | 230372.3386 | 30.6166 | 27
24121 | 2018-04-09 10:57 | 1.8789 | Oxy5 (PSt7-10) | 2018-04-04 12:42 | default | 173.199 | μmol/L | 26.3806 | °C | 1005 | hPa | Humid | 35 | 0 | 0 | 22.72 | 154195.5942 | 230372.2661 | 30.6166 | 27
24128 | 2018-04-09 10:57 | 1.8957 | Oxy5 (PSt7-10) | 2018-04-04 12:42 | default | 173.1306 | μmol/L | 26.3883 | °C | 1005 | hPa | Humid | 35 | 0 | 0 | 22.722 | 154200.9654 | 230383.2346 | 30.6166 | 27
24146 | 2018-04-09 10:57 | 1.9136 | Oxy5 (PSt7-10) | 2018-04-04 12:42 | default | 173.1882 | μmol/L | 26.3799 | °C | 1005 | hPa | Humid | 35 | 0 | 0 | 22.721 | 154202.6195 | 230370.6688 | 30.6166 | 27
24154 | 2018-04-09 10:57 | 1.9297 | Oxy5 (PSt7-10) | 2018-04-04 12:42 | default | 173.1219 | μmol/L | 26.3871 | °C | 1005 | hPa | Humid | 35 | 0 | 0 | 22.723 | 154208.3496 | 230368.4698 | 30.6166 | 27
24160 | 2018-04-09 10:57 | 1.9461 | Oxy5 (PSt7-10) | 2018-04-04 12:42 | default | 173.1808 | μmol/L | 26.3784 | °C | 1005 | hPa | Humid | 35 | 0 | 0 | 22.722 | 154199.5777 | 230368.2188 | 30.6166 | 27
24170 | 2018-04-09 10:57 | 1.9627 | Oxy5 (PSt7-10) | 2018-04-04 12:42 | default | 173.2222 | μmol/L | 26.3702 | °C | 1005 | hPa | Humid | 35 | 0 | 0 | 22.722 | 154212.9935 | 230367.5368 | 30.6166 | 27
24184 | 2018-04-09 10:57 | 1.9791 | Oxy5 (PSt7-10) | 2018-04-04 12:42 | default | 173.1937 | μmol/L | 26.3788 | °C | 1005 | hPa | Humid | 35 | 0 | 0 | 22.721 | 154206.2358 | 230365.9283 | 30.6166 | 27
24194 | 2018-04-09 10:57 | 1.9959 | Oxy5 (PSt7-10) | 2018-04-04 12:42 | default | 173.1916 | μmol/L | 26.3704 | °C | 1005 | hPa | Humid | 35 | 0 | 0 | 22.724 | 154216.8139 | 230365.9272 | 30.6166 | 27
24202 | 2018-04-09 10:57 | 2.0128 | Oxy5 (PSt7-10) | 2018-04-04 12:42 | default | 173.2072 | μmol/L | 26.3703 | °C | 1005 | hPa | Humid | 35 | 0 | 0 | 22.723 | 154210.1737 | 230367.0964 | 30.6166 | 27
24207 | 2018-04-09 10:57 | 2.0296 | Oxy5 (PSt7-10) | 2018-04-04 12:42 | default | 173.0907 | μmol/L | 26.3904 | °C | 1005 | hPa | Humid | 35 | 0 | 0 | 22.724 | 154216.5414 | 230355.2644 | 30.6166 | 27
24218 | 2018-04-09 10:57 | 2.0458 | Oxy5 (PSt7-10) | 2018-04-04 12:42 | default | 173.116 | μmol/L | 26.3883 | °C | 1005 | hPa | Humid | 35 | 0 | 0 | 22.723 | 154215.4583 | 230368.5836 | 30.6166 | 27
24233 | 2018-04-09 10:57 | 2.0628 | Oxy5 (PSt7-10) | 2018-04-04 12:42 | default | 173.1157 | μmol/L | 26.3913 | °C | 1005 | hPa | Humid | 35 | 0 | 0 | 22.722 | 154214.0838 | 230361.7656 | 30.6166 | 27
24240 | 2018-04-09 10:57 | 2.079 | Oxy5 (PSt7-10) | 2018-04-04 12:42 | default | 173.1531 | μmol/L | 26.3781 | °C | 1005 | hPa | Humid | 35 | 0 | 0 | 22.724 | 154218.3596 | 230357.5108 | 30.6166 | 27
24253 | 2018-04-09 10:57 | 2.0965 | Oxy5 (PSt7-10) | 2018-04-04 12:42 | default | 173.1292 | μmol/L | 26.3799 | °C | 1005 | hPa | Humid | 35 | 0 | 0 | 22.725 | 154216.4362 | 230370.0603 | 30.6166 | 27
24266 | 2018-04-09 10:57 | 2.1129 | Oxy5 (PSt7-10) | 2018-04-04 12:42 | default | 173.0296 | μmol/L | 26.4025 | °C | 1005 | hPa | Humid | 35 | 0 | 0 | 22.724 | 154208.9205 | 230355.0938 | 30.6166 | 27
24267 | 2018-04-09 10:57 | 2.1289 | Oxy5 (PSt7-10) | 2018-04-04 12:42 | default | 173.0658 | μmol/L | 26.3924 | °C | 1005 | hPa | Humid | 35 | 0 | 0 | 22.725 | 154212.3427 | 230355.7061 | 30.6166 | 27
24285 | 2018-04-09 10:57 | 2.1458 | Oxy5 (PSt7-10) | 2018-04-04 12:42 | default | 173.1183 | μmol/L | 26.3879 | °C | 1005 | hPa | Humid | 35 | 0 | 0 | 22.723 | 154220.07 | 230363.3949 | 30.6166 | 27
24292 | 2018-04-09 10:57 | 2.1627 | Oxy5 (PSt7-10) | 2018-04-04 12:42 | default | 173.1143 | μmol/L | 26.377 | °C | 1005 | hPa | Humid | 35 | 0 | 0 | 22.727 | 154213.6191 | 230368.6971 | 30.6166 | 27
24301 | 2018-04-09 10:57 | 2.1789 | Oxy5 (PSt7-10) | 2018-04-04 12:42 | default | 173.0486 | μmol/L | 26.3929 | °C | 1005 | hPa | Humid | 35 | 0 | 0 | 22.726 | 154211.8483 | 230348.3895 | 30.6166 | 27
24313 | 2018-04-09 10:57 | 2.1958 | Oxy5 (PSt7-10) | 2018-04-04 12:42 | default | 173.0848 | μmol/L | 26.3828 | °C | 1005 | hPa | Humid | 35 | 0 | 0 | 22.727 | 154215.0912 | 230357.8939 | 30.6166 | 27
24322 | 2018-04-09 10:57 | 2.213 | Oxy5 (PSt7-10) | 2018-04-04 12:42 | default | 173.0773 | μmol/L | 26.393 | °C | 1005 | hPa | Humid | 35 | 0 | 0 | 22.724 | 154221.6917 | 230354.634 | 30.6166 | 27
24327 | 2018-04-09 10:57 | 2.229 | Oxy5 (PSt7-10) | 2018-04-04 12:42 | default | 173.107 | μmol/L | 26.3813 | °C | 1005 | hPa | Humid | 35 | 0 | 0 | 22.726 | 154208.4047 | 230360.5657 | 30.6166 | 27
24345 | 2018-04-09 10:57 | 2.2463 | Oxy5 (PSt7-10) | 2018-04-04 12:42 | default | 173.0868 | μmol/L | 26.3824 | °C | 1005 | hPa | Humid | 35 | 0 | 0 | 22.727 | 154221.7403 | 230359.521 | 30.6166 | 27
24355 | 2018-04-09 10:57 | 2.263 | Oxy5 (PSt7-10) | 2018-04-04 12:42 | default | 173.1388 | μmol/L | 26.3663 | °C | 1005 | hPa | Humid | 35 | 0 | 0 | 22.729 | 154226.0485 | 230358.3005 | 30.6166 | 27
24361 | 2018-04-09 10:57 | 2.279 | Oxy5 (PSt7-10) | 2018-04-04 12:42 | default | 173.0298 | μmol/L | 26.3791 | °C | 1005 | hPa | Humid | 35 | 0 | 0 | 22.732 | 154231.3638 | 230363.491 | 30.6166 | 27
24371 | 2018-04-09 10:57 | 2.2957 | Oxy5 (PSt7-10) | 2018-04-04 12:42 | default | 173.0368 | μmol/L | 26.3865 | °C | 1005 | hPa | Humid | 35 | 0 | 0 | 22.729 | 154235.1204 | 230354.37 | 30.6166 | 27
24380 | 2018-04-09 10:57 | 2.313 | Oxy5 (PSt7-10) | 2018-04-04 12:42 | default | 173.153 | μmol/L | 26.3664 | °C | 1005 | hPa | Humid | 35 | 0 | 0 | 22.728 | 154228.6047 | 230354.1406 | 30.6166 | 27
24393 | 2018-04-09 10:57 | 2.3293 | Oxy5 (PSt7-10) | 2018-04-04 12:42 | default | 173.1388 | μmol/L | 26.3605 | °C | 1005 | hPa | Humid | 35 | 0 | 0 | 22.731 | 154237.2623 | 230345.3472 | 30.6166 | 27
24401 | 2018-04-09 10:57 | 2.3463 | Oxy5 (PSt7-10) | 2018-04-04 12:42 | default | 173.1151 | μmol/L | 26.371 | °C | 1005 | hPa | Humid | 35 | 0 | 0 | 22.729 | 154235.0992 | 230352.6942 | 30.6166 | 27
24409 | 2018-04-09 10:57 | 2.3628 | Oxy5 (PSt7-10) | 2018-04-04 12:42 | default | 173.1096 | μmol/L | 26.3779 | °C | 1005 | hPa | Humid | 35 | 0 | 0 | 22.727 | 154239.1434 | 230353.8 | 30.6166 | 27
24424 | 2018-04-09 10:57 | 2.3796 | Oxy5 (PSt7-10) | 2018-04-04 12:42 | default | 173.0179 | μmol/L | 26.3931 | °C | 1005 | hPa | Humid | 35 | 0 | 0 | 22.728 | 154239.0065 | 230342.6676 | 30.6166 | 27
24430 | 2018-04-09 10:57 | 2.396 | Oxy5 (PSt7-10) | 2018-04-04 12:42 | default | 173.0546 | μmol/L | 26.383 | °C | 1005 | hPa | Humid | 35 | 0 | 0 | 22.729 | 154250.0842 | 230354.5574 | 30.6166 | 27
24440 | 2018-04-09 10:57 | 2.4127 | Oxy5 (PSt7-10) | 2018-04-04 12:42 | default | 172.9737 | μmol/L | 26.396 | °C | 1005 | hPa | Humid | 35 | 0 | 0 | 22.73 | 154244.7107 | 230344.9972 | 30.6166 | 27
24455 | 2018-04-09 10:57 | 2.4294 | Oxy5 (PSt7-10) | 2018-04-04 12:42 | default | 172.9544 | μmol/L | 26.3999 | °C | 1005 | hPa | Humid | 35 | 0 | 0 | 22.73 | 154262.8856 | 230350.7927 | 30.6166 | 27
24465 | 2018-04-09 10:57 | 2.4456 | Oxy5 (PSt7-10) | 2018-04-04 12:42 | default | 173.0277 | μmol/L | 26.3854 | °C | 1005 | hPa | Humid | 35 | 0 | 0 | 22.73 | 154260.7557 | 230351.7489 | 30.6166 | 27
24467 | 2018-04-09 10:58 | 2.4626 | Oxy5 (PSt7-10) | 2018-04-04 12:42 | default | 172.9927 | μmol/L | 26.3923 | °C | 1005 | hPa | Humid | 35 | 0 | 0 | 22.73 | 154254.3491 | 230345.856 | 30.6166 | 27
24477 | 2018-04-09 10:58 | 2.4797 | Oxy5 (PSt7-10) | 2018-04-04 12:42 | default | 173.0657 | μmol/L | 26.3691 | °C | 1005 | hPa | Humid | 35 | 0 | 0 | 22.733 | 154259.7808 | 230345.068 | 30.6166 | 27
24494 | 2018-04-09 10:58 | 2.496 | Oxy5 (PSt7-10) | 2018-04-04 12:42 | default | 173.0174 | μmol/L | 26.3787 | °C | 1005 | hPa | Humid | 35 | 0 | 0 | 22.733 | 154266.0755 | 230345.1047 | 30.6166 | 27
24504 | 2018-04-09 10:58 | 2.5122 | Oxy5 (PSt7-10) | 2018-04-04 12:42 | default | 173.0126 | μmol/L | 26.3883 | °C | 1005 | hPa | Humid | 35 | 0 | 0 | 22.73 | 154252.7602 | 230339.9674 | 30.6166 | 27
24516 | 2018-04-09 10:58 | 2.5295 | Oxy5 (PSt7-10) | 2018-04-04 12:42 | default | 172.9567 | μmol/L | 26.3965 | °C | 1005 | hPa | Humid | 35 | 0 | 0 | 22.731 | 154250.2995 | 230358.1174 | 30.6166 | 27
24518 | 2018-04-09 10:58 | 2.5457 | Oxy5 (PSt7-10) | 2018-04-04 12:42 | default | 173.0938 | μmol/L | 26.3664 | °C | 1005 | hPa | Humid | 35 | 0 | 0 | 22.732 | 154248.542 | 230348.0849 | 30.6166 | 27
24532 | 2018-04-09 10:58 | 2.5632 | Oxy5 (PSt7-10) | 2018-04-04 12:42 | default | 172.9756 | μmol/L | 26.384 | °C | 1005 | hPa | Humid | 35 | 0 | 0 | 22.734 | 154259.0111 | 230340.2507 | 30.6166 | 27
24541 | 2018-04-09 10:58 | 2.5794 | Oxy5 (PSt7-10) | 2018-04-04 12:42 | default | 173.0099 | μmol/L | 26.3801 | °C | 1005 | hPa | Humid | 35 | 0 | 0 | 22.733 | 154262.3327 | 230352.7102 | 30.6166 | 27
24555 | 2018-04-09 10:58 | 2.5963 | Oxy5 (PSt7-10) | 2018-04-04 12:42 | default | 173.0402 | μmol/L | 26.3771 | °C | 1005 | hPa | Humid | 35 | 0 | 0 | 22.732 | 154252.9964 | 230341.8114 | 30.6166 | 27
24558 | 2018-04-09 10:58 | 2.6129 | Oxy5 (PSt7-10) | 2018-04-04 12:42 | default | 172.9786 | μmol/L | 26.3805 | °C | 1005 | hPa | Humid | 35 | 0 | 0 | 22.735 | 154252.5322 | 230336.1518 | 30.6166 | 27
24570 | 2018-04-09 10:58 | 2.6291 | Oxy5 (PSt7-10) | 2018-04-04 12:42 | default | 173.0232 | μmol/L | 26.3746 | °C | 1005 | hPa | Humid | 35 | 0 | 0 | 22.734 | 154250.2745 | 230347.7703 | 30.6166 | 27
24581 | 2018-04-09 10:58 | 2.6457 | Oxy5 (PSt7-10) | 2018-04-04 12:42 | default | 173.0476 | μmol/L | 26.3697 | °C | 1005 | hPa | Humid | 35 | 0 | 0 | 22.734 | 154258.8073 | 230340.5493 | 30.6166 | 27
24590 | 2018-04-09 10:58 | 2.6631 | Oxy5 (PSt7-10) | 2018-04-04 12:42 | default | 173.1004 | μmol/L | 26.3651 | °C | 1005 | hPa | Humid | 35 | 0 | 0 | 22.732 | 154257.2344 | 230346.2666 | 30.6166 | 27
24606 | 2018-04-09 10:58 | 2.6796 | Oxy5 (PSt7-10) | 2018-04-04 12:42 | default | 172.9128 | μmol/L | 26.3964 | °C | 1005 | hPa | Humid | 35 | 0 | 0 | 22.734 | 154253.4871 | 230334.8009 | 30.6166 | 27
24614 | 2018-04-09 10:58 | 2.6963 | Oxy5 (PSt7-10) | 2018-04-04 12:42 | default | 172.8954 | μmol/L | 26.3882 | °C | 1005 | hPa | Humid | 35 | 0 | 0 | 22.738 | 154257.8796 | 230341.8326 | 30.6166 | 27
24620 | 2018-04-09 10:58 | 2.7126 | Oxy5 (PSt7-10) | 2018-04-04 12:42 | default | 172.9745 | μmol/L | 26.3901 | °C | 1005 | hPa | Humid | 35 | 0 | 0 | 22.732 | 154270.0801 | 230343.2993 | 30.6166 | 27
24634 | 2018-04-09 10:58 | 2.7289 | Oxy5 (PSt7-10) | 2018-04-04 12:42 | default | 173.0364 | μmol/L | 26.3691 | °C | 1005 | hPa | Humid | 35 | 0 | 0 | 22.735 | 154266.475 | 230338.671 | 30.6166 | 27
24639 | 2018-04-09 10:58 | 2.7456 | Oxy5 (PSt7-10) | 2018-04-04 12:42 | default | 173.0512 | μmol/L | 26.3603 | °C | 1005 | hPa | Humid | 35 | 0 | 0 | 22.737 | 154275.0032 | 230342.1422 | 30.6166 | 27
24650 | 2018-04-09 10:58 | 2.7624 | Oxy5 (PSt7-10) | 2018-04-04 12:42 | default | 172.9314 | μmol/L | 26.384 | °C | 1005 | hPa | Humid | 35 | 0 | 0 | 22.737 | 154283.0672 | 230342.4268 | 30.6166 | 27
24659 | 2018-04-09 10:58 | 2.7794 | Oxy5 (PSt7-10) | 2018-04-04 12:42 | default | 172.9762 | μmol/L | 26.381 | °C | 1005 | hPa | Humid | 35 | 0 | 0 | 22.735 | 154280.2246 | 230341.7643 | 30.6166 | 27
24673 | 2018-04-09 10:58 | 2.7957 | Oxy5 (PSt7-10) | 2018-04-04 12:42 | default | 172.9878 | μmol/L | 26.3699 | °C | 1005 | hPa | Humid | 35 | 0 | 0 | 22.738 | 154286.6267 | 230342.5538 | 30.6166 | 27
24678 | 2018-04-09 10:58 | 2.8129 | Oxy5 (PSt7-10) | 2018-04-04 12:42 | default | 172.9492 | μmol/L | 26.3717 | °C | 1005 | hPa | Humid | 35 | 0 | 0 | 22.74 | 154274.4771 | 230330.1031 | 30.6166 | 27
24691 | 2018-04-09 10:58 | 2.8355 | Oxy5 (PSt7-10) | 2018-04-04 12:42 | default | 172.8543 | μmol/L | 26.3935 | °C | 1005 | hPa | Humid | 35 | 0 | 0 | 22.739 | 154312.4848 | 230354.424 | 30.6166 | 27
24698 | 2018-04-09 10:58 | 2.846 | Oxy5 (PSt7-10) | 2018-04-04 12:42 | default | 172.9349 | μmol/L | 26.3716 | °C | 1005 | hPa | Humid | 35 | 0 | 0 | 22.741 | 154278.4991 | 230325.1589 | 30.6166 | 27
24710 | 2018-04-09 10:58 | 2.8623 | Oxy5 (PSt7-10) | 2018-04-04 12:42 | default | 172.9585 | μmol/L | 26.3757 | °C | 1005 | hPa | Humid | 35 | 0 | 0 | 22.738 | 154298.9544 | 230329.1127 | 30.6166 | 27
24724 | 2018-04-09 10:58 | 2.879 | Oxy5 (PSt7-10) | 2018-04-04 12:42 | default | 172.9113 | μmol/L | 26.3705 | °C | 1005 | hPa | Humid | 35 | 0 | 0 | 22.743 | 154309.9551 | 230334.5878 | 30.6166 | 27
24727 | 2018-04-09 10:58 | 2.898 | Oxy5 (PSt7-10) | 2018-04-04 12:42 | default | 173.0047 | μmol/L | 26.3637 | °C | 1005 | hPa | Humid | 35 | 0 | 0 | 22.739 | 154308.9436 | 230335.4353 | 30.6166 | 27
24739 | 2018-04-09 10:58 | 2.9132 | Oxy5 (PSt7-10) | 2018-04-04 12:42 | default | 172.9297 | μmol/L | 26.3873 | °C | 1005 | hPa | Humid | 35 | 0 | 0 | 22.736 | 154307.7457 | 230329.1484 | 30.6166 | 27
24748 | 2018-04-09 10:58 | 2.9294 | Oxy5 (PSt7-10) | 2018-04-04 12:42 | default | 172.9608 | μmol/L | 26.3694 | °C | 1005 | hPa | Humid | 35 | 0 | 0 | 22.74 | 154295.5076 | 230333.9138 | 30.6166 | 27
24765 | 2018-04-09 10:58 | 2.9456 | Oxy5 (PSt7-10) | 2018-04-04 12:42 | default | 172.9546 | μmol/L | 26.3619 | °C | 1005 | hPa | Humid | 35 | 0 | 0 | 22.743 | 154299.7822 | 230329.1737 | 30.6166 | 27
24767 | 2018-04-09 10:58 | 2.9628 | Oxy5 (PSt7-10) | 2018-04-04 12:42 | default | 172.9772 | μmol/L | 26.3604 | °C | 1005 | hPa | Humid | 35 | 0 | 0 | 22.742 | 154300.3958 | 230332.9056 | 30.6166 | 27
24780 | 2018-04-09 10:58 | 2.9792 | Oxy5 (PSt7-10) | 2018-04-04 12:42 | default | 172.8214 | μmol/L | 26.3854 | °C | 1005 | hPa | Humid | 35 | 0 | 0 | 22.744 | 154292.6132 | 230333.5892 | 30.6166 | 27
24787 | 2018-04-09 10:58 | 2.9962 | Oxy5 (PSt7-10) | 2018-04-04 12:42 | default | 172.8126 | μmol/L | 26.3901 | °C | 1005 | hPa | Humid | 35 | 0 | 0 | 22.743 | 154294.3604 | 230319.8226 | 30.6166 | 27
24800 | 2018-04-09 10:58 | 3.0128 | Oxy5 (PSt7-10) | 2018-04-04 12:42 | default | 172.8247 | μmol/L | 26.3876 | °C | 1005 | hPa | Humid | 35 | 0 | 0 | 22.743 | 154294.0459 | 230329.882 | 30.6166 | 27
24816 | 2018-04-09 10:58 | 3.0318 | Oxy5 (PSt7-10) | 2018-04-04 12:42 | default | 172.8133 | μmol/L | 26.3928 | °C | 1005 | hPa | Humid | 35 | 0 | 0 | 22.742 | 154298.8518 | 230334.8585 | 30.6166 | 27
24822 | 2018-04-09 10:58 | 3.0494 | Oxy5 (PSt7-10) | 2018-04-04 12:42 | default | 172.8198 | μmol/L | 26.3886 | °C | 1005 | hPa | Humid | 35 | 0 | 0 | 22.743 | 154299.9088 | 230339.0046 | 30.6166 | 27
24832 | 2018-04-09 10:58 | 3.0625 | Oxy5 (PSt7-10) | 2018-04-04 12:42 | default | 172.8224 | μmol/L | 26.3939 | °C | 1005 | hPa | Humid | 35 | 0 | 0 | 22.741 | 154286.5423 | 230324.6443 | 30.6166 | 27
24837 | 2018-04-09 10:58 | 3.0792 | Oxy5 (PSt7-10) | 2018-04-04 12:42 | default | 172.7629 | μmol/L | 26.3941 | °C | 1005 | hPa | Humid | 35 | 0 | 0 | 22.745 | 154289.2223 | 230313.4297 | 30.6166 | 27
24847 | 2018-04-09 10:58 | 3.0968 | Oxy5 (PSt7-10) | 2018-04-04 12:42 | default | 172.8493 | μmol/L | 26.3857 | °C | 1005 | hPa | Humid | 35 | 0 | 0 | 22.742 | 154300.6154 | 230325.1386 | 30.6166 | 27
24864 | 2018-04-09 10:58 | 3.1124 | Oxy5 (PSt7-10) | 2018-04-04 12:42 | default | 172.8384 | μmol/L | 26.3791 | °C | 1005 | hPa | Humid | 35 | 0 | 0 | 22.745 | 154292.7045 | 230318.7742 | 30.6166 | 27
24873 | 2018-04-09 10:58 | 3.1297 | Oxy5 (PSt7-10) | 2018-04-04 12:42 | default | 172.9556 | μmol/L | 26.3617 | °C | 1005 | hPa | Humid | 35 | 0 | 0 | 22.743 | 154292.3512 | 230312.8938 | 30.6166 | 27
24879 | 2018-04-09 10:58 | 3.1463 | Oxy5 (PSt7-10) | 2018-04-04 12:42 | default | 172.8319 | μmol/L | 26.3804 | °C | 1005 | hPa | Humid | 35 | 0 | 0 | 22.745 | 154301.4422 | 230329.3155 | 30.6166 | 27
24892 | 2018-04-09 10:58 | 3.1627 | Oxy5 (PSt7-10) | 2018-04-04 12:42 | default | 172.8994 | μmol/L | 26.3728 | °C | 1005 | hPa | Humid | 35 | 0 | 0 | 22.743 | 154310.9343 | 230321.675 | 30.6166 | 27
24903 | 2018-04-09 10:58 | 3.1791 | Oxy5 (PSt7-10) | 2018-04-04 12:42 | default | 172.8592 | μmol/L | 26.375 | °C | 1005 | hPa | Humid | 35 | 0 | 0 | 22.745 | 154313.4271 | 230322.3099 | 30.6166 | 27
24915 | 2018-04-09 10:58 | 3.1958 | Oxy5 (PSt7-10) | 2018-04-04 12:42 | default | 172.8015 | μmol/L | 26.3835 | °C | 1005 | hPa | Humid | 35 | 0 | 0 | 22.746 | 154315.2576 | 230323.6532 | 30.6166 | 27
24921 | 2018-04-09 10:58 | 3.2123 | Oxy5 (PSt7-10) | 2018-04-04 12:42 | default | 172.8917 | μmol/L | 26.3744 | °C | 1005 | hPa | Humid | 35 | 0 | 0 | 22.743 | 154313.8613 | 230313.2873 | 30.6166 | 27
24936 | 2018-04-09 10:58 | 3.2295 | Oxy5 (PSt7-10) | 2018-04-04 12:42 | default | 172.8917 | μmol/L | 26.3627 | °C | 1005 | hPa | Humid | 35 | 0 | 0 | 22.747 | 154331.8549 | 230319.297 | 30.6166 | 27
24942 | 2018-04-09 10:58 | 3.2462 | Oxy5 (PSt7-10) | 2018-04-04 12:42 | default | 172.8047 | μmol/L | 26.377 | °C | 1005 | hPa | Humid | 35 | 0 | 0 | 22.748 | 154336.0867 | 230319.5095 | 30.6166 | 27
24950 | 2018-04-09 10:58 | 3.2627 | Oxy5 (PSt7-10) | 2018-04-04 12:42 | default | 172.8366 | μmol/L | 26.3736 | °C | 1005 | hPa | Humid | 35 | 0 | 0 | 22.747 | 154327.9294 | 230322.1417 | 30.6166 | 27
24958 | 2018-04-09 10:58 | 3.2789 | Oxy5 (PSt7-10) | 2018-04-04 12:42 | default | 172.7779 | μmol/L | 26.3707 | °C | 1005 | hPa | Humid | 35 | 0 | 0 | 22.752 | 154328.8313 | 230310.6672 | 30.6166 | 27
24973 | 2018-04-09 10:58 | 3.2958 | Oxy5 (PSt7-10) | 2018-04-04 12:42 | default | 172.8325 | μmol/L | 26.3686 | °C | 1005 | hPa | Humid | 35 | 0 | 0 | 22.749 | 154331.3756 | 230313.3053 | 30.6166 | 27
24979 | 2018-04-09 10:58 | 3.3125 | Oxy5 (PSt7-10) | 2018-04-04 12:42 | default | 172.7759 | μmol/L | 26.3886 | °C | 1005 | hPa | Humid | 35 | 0 | 0 | 22.746 | 154346.6096 | 230309.6834 | 30.6166 | 27
24987 | 2018-04-09 10:58 | 3.3297 | Oxy5 (PSt7-10) | 2018-04-04 12:42 | default | 172.8242 | μmol/L | 26.3732 | °C | 1005 | hPa | Humid | 35 | 0 | 0 | 22.748 | 154352.3469 | 230322.0417 | 30.6166 | 27
25004 | 2018-04-09 10:58 | 3.3468 | Oxy5 (PSt7-10) | 2018-04-04 12:42 | default | 172.7759 | μmol/L | 26.3769 | °C | 1005 | hPa | Humid | 35 | 0 | 0 | 22.75 | 154355.4508 | 230309.4432 | 30.6166 | 27
25013 | 2018-04-09 10:58 | 3.3623 | Oxy5 (PSt7-10) | 2018-04-04 12:42 | default | 172.821 | μmol/L | 26.3709 | °C | 1005 | hPa | Humid | 35 | 0 | 0 | 22.749 | 154349.9619 | 230307.0778 | 30.6166 | 27
25018 | 2018-04-09 10:58 | 3.3794 | Oxy5 (PSt7-10) | 2018-04-04 12:42 | default | 172.7919 | μmol/L | 26.3737 | °C | 1005 | hPa | Humid | 35 | 0 | 0 | 22.75 | 154349.7329 | 230303.6359 | 30.6166 | 27
25032 | 2018-04-09 10:58 | 3.3961 | Oxy5 (PSt7-10) | 2018-04-04 12:42 | default | 172.7664 | μmol/L | 26.3759 | °C | 1005 | hPa | Humid | 35 | 0 | 0 | 22.751 | 154341.8589 | 230305.5309 | 30.6166 | 27
25044 | 2018-04-09 10:58 | 3.4125 | Oxy5 (PSt7-10) | 2018-04-04 12:42 | default | 172.7428 | μmol/L | 26.3805 | °C | 1005 | hPa | Humid | 35 | 0 | 0 | 22.751 | 154348.1226 | 230307.1293 | 30.6166 | 27
25055 | 2018-04-09 10:58 | 3.4289 | Oxy5 (PSt7-10) | 2018-04-04 12:42 | default | 172.7154 | μmol/L | 26.3802 | °C | 1005 | hPa | Humid | 35 | 0 | 0 | 22.753 | 154340.5453 | 230312.9037 | 30.6166 | 27
25060 | 2018-04-09 10:58 | 3.4456 | Oxy5 (PSt7-10) | 2018-04-04 12:42 | default | 172.748 | μmol/L | 26.3824 | °C | 1005 | hPa | Humid | 35 | 0 | 0 | 22.75 | 154342.0956 | 230304.2318 | 30.6166 | 27
25069 | 2018-04-09 10:59 | 3.4623 | Oxy5 (PSt7-10) | 2018-04-04 12:42 | default | 172.7144 | μmol/L | 26.3716 | °C | 1005 | hPa | Humid | 35 | 0 | 0 | 22.756 | 154349.9328 | 230304.6231 | 30.6166 | 27
25081 | 2018-04-09 10:59 | 3.4791 | Oxy5 (PSt7-10) | 2018-04-04 12:42 | default | 172.7729 | μmol/L | 26.3746 | °C | 1005 | hPa | Humid | 35 | 0 | 0 | 22.751 | 154349.3865 | 230309.5114 | 30.6166 | 27
25092 | 2018-04-09 10:59 | 3.4957 | Oxy5 (PSt7-10) | 2018-04-04 12:42 | default | 172.6717 | μmol/L | 26.383 | °C | 1005 | hPa | Humid | 35 | 0 | 0 | 22.755 | 154339.1123 | 230301.5792 | 30.6166 | 27
25102 | 2018-04-09 10:59 | 3.5136 | Oxy5 (PSt7-10) | 2018-04-04 12:42 | default | 172.752 | μmol/L | 26.3787 | °C | 1005 | hPa | Humid | 35 | 0 | 0 | 22.751 | 154336.7818 | 230308.7834 | 30.6166 | 27
25111 | 2018-04-09 10:59 | 3.5293 | Oxy5 (PSt7-10) | 2018-04-04 12:42 | default | 172.7334 | μmol/L | 26.3679 | °C | 1005 | hPa | Humid | 35 | 0 | 0 | 22.756 | 154347.5612 | 230303.3382 | 30.6166 | 27
25121 | 2018-04-09 10:59 | 3.5463 | Oxy5 (PSt7-10) | 2018-04-04 12:42 | default | 172.7898 | μmol/L | 26.3683 | °C | 1005 | hPa | Humid | 35 | 0 | 0 | 22.752 | 154355.3911 | 230301.777 | 30.6166 | 27
25129 | 2018-04-09 10:59 | 3.5628 | Oxy5 (PSt7-10) | 2018-04-04 12:42 | default | 172.6907 | μmol/L | 26.3821 | °C | 1005 | hPa | Humid | 35 | 0 | 0 | 22.754 | 154346.1437 | 230309.3855 | 30.6166 | 27
25141 | 2018-04-09 10:59 | 3.579 | Oxy5 (PSt7-10) | 2018-04-04 12:42 | default | 172.7778 | μmol/L | 26.362 | °C | 1005 | hPa | Humid | 35 | 0 | 0 | 22.755 | 154343.5036 | 230301.5815 | 30.6166 | 27
25148 | 2018-04-09 10:59 | 3.5958 | Oxy5 (PSt7-10) | 2018-04-04 12:42 | default | 172.7135 | μmol/L | 26.3718 | °C | 1005 | hPa | Humid | 35 | 0 | 0 | 22.756 | 154346.2047 | 230306.7231 | 30.6166 | 27
25165 | 2018-04-09 10:59 | 3.6125 | Oxy5 (PSt7-10) | 2018-04-04 12:42 | default | 172.7433 | μmol/L | 26.3717 | °C | 1005 | hPa | Humid | 35 | 0 | 0 | 22.754 | 154343.5488 | 230303.4141 | 30.6166 | 27
25173 | 2018-04-09 10:59 | 3.6291 | Oxy5 (PSt7-10) | 2018-04-04 12:42 | default | 172.673 | μmol/L | 26.3827 | °C | 1005 | hPa | Humid | 35 | 0 | 0 | 22.755 | 154358.9689 | 230295.3604 | 30.6166 | 27
25178 | 2018-04-09 10:59 | 3.6463 | Oxy5 (PSt7-10) | 2018-04-04 12:42 | default | 172.6888 | μmol/L | 26.3767 | °C | 1005 | hPa | Humid | 35 | 0 | 0 | 22.756 | 154359.6304 | 230301.0195 | 30.6166 | 27
25192 | 2018-04-09 10:59 | 3.6625 | Oxy5 (PSt7-10) | 2018-04-04 12:42 | default | 172.7259 | μmol/L | 26.3752 | °C | 1005 | hPa | Humid | 35 | 0 | 0 | 22.754 | 154360.657 | 230296.2262 | 30.6166 | 27
25199 | 2018-04-09 10:59 | 3.6795 | Oxy5 (PSt7-10) | 2018-04-04 12:42 | default | 172.6357 | μmol/L | 26.3814 | °C | 1005 | hPa | Humid | 35 | 0 | 0 | 22.758 | 154365.8384 | 230295.7923 | 30.6166 | 27
25216 | 2018-04-09 10:59 | 3.6963 | Oxy5 (PSt7-10) | 2018-04-04 12:42 | default | 172.6985 | μmol/L | 26.3719 | °C | 1005 | hPa | Humid | 35 | 0 | 0 | 22.757 | 154382.4291 | 230303.9214 | 30.6166 | 27
25225 | 2018-04-09 10:59 | 3.713 | Oxy5 (PSt7-10) | 2018-04-04 12:42 | default | 172.6995 | μmol/L | 26.3746 | °C | 1005 | hPa | Humid | 35 | 0 | 0 | 22.756 | 154372.425 | 230286.6221 | 30.6166 | 27
25235 | 2018-04-09 10:59 | 3.7297 | Oxy5 (PSt7-10) | 2018-04-04 12:42 | default | 172.6313 | μmol/L | 26.3793 | °C | 1005 | hPa | Humid | 35 | 0 | 0 | 22.759 | 154376.4869 | 230293.9419 | 30.6166 | 27
25246 | 2018-04-09 10:59 | 3.7456 | Oxy5 (PSt7-10) | 2018-04-04 12:42 | default | 172.7344 | μmol/L | 26.3647 | °C | 1005 | hPa | Humid | 35 | 0 | 0 | 22.757 | 154395.7393 | 230294.6491 | 30.6166 | 27
25249 | 2018-04-09 10:59 | 3.7627 | Oxy5 (PSt7-10) | 2018-04-04 12:42 | default | 172.6803 | μmol/L | 26.3725 | °C | 1005 | hPa | Humid | 35 | 0 | 0 | 22.758 | 154397.2727 | 230305.7078 | 30.6166 | 27
25261 | 2018-04-09 10:59 | 3.78 | Oxy5 (PSt7-10) | 2018-04-04 12:42 | default | 172.6532 | μmol/L | 26.3692 | °C | 1005 | hPa | Humid | 35 | 0 | 0 | 22.761 | 154399.8151 | 230294.1685 | 30.6166 | 27
25270 | 2018-04-09 10:59 | 3.7958 | Oxy5 (PSt7-10) | 2018-04-04 12:42 | default | 172.6591 | μmol/L | 26.3738 | °C | 1005 | hPa | Humid | 35 | 0 | 0 | 22.759 | 154399.3048 | 230291.9379 | 30.6166 | 27
25281 | 2018-04-09 10:59 | 3.8124 | Oxy5 (PSt7-10) | 2018-04-04 12:42 | default | 172.6979 | μmol/L | 26.3691 | °C | 1005 | hPa | Humid | 35 | 0 | 0 | 22.758 | 154402.6056 | 230299.5576 | 30.6166 | 27
25288 | 2018-04-09 10:59 | 3.8291 | Oxy5 (PSt7-10) | 2018-04-04 12:42 | default | 172.6733 | μmol/L | 26.371 | °C | 1005 | hPa | Humid | 35 | 0 | 0 | 22.759 | 154400.0865 | 230289.8214 | 30.6166 | 27
25304 | 2018-04-09 10:59 | 3.8463 | Oxy5 (PSt7-10) | 2018-04-04 12:42 | default | 172.6268 | μmol/L | 26.3802 | °C | 1005 | hPa | Humid | 35 | 0 | 0 | 22.759 | 154409.0361 | 230298.6748 | 30.6166 | 27
25309 | 2018-04-09 10:59 | 3.8626 | Oxy5 (PSt7-10) | 2018-04-04 12:42 | default | 172.7311 | μmol/L | 26.3596 | °C | 1005 | hPa | Humid | 35 | 0 | 0 | 22.759 | 154399.1774 | 230296.6646 | 30.6166 | 27
25320 | 2018-04-09 10:59 | 3.8797 | Oxy5 (PSt7-10) | 2018-04-04 12:42 | default | 172.5918 | μmol/L | 26.3814 | °C | 1005 | hPa | Humid | 35 | 0 | 0 | 22.761 | 154392.0027 | 230299.1318 | 30.6166 | 27
25333 | 2018-04-09 10:59 | 3.896 | Oxy5 (PSt7-10) | 2018-04-04 12:42 | default | 172.717 | μmol/L | 26.3653 | °C | 1005 | hPa | Humid | 35 | 0 | 0 | 22.758 | 154401.7372 | 230295.2056 | 30.6166 | 27
25346 | 2018-04-09 10:59 | 3.9126 | Oxy5 (PSt7-10) | 2018-04-04 12:42 | default | 172.7072 | μmol/L | 26.3643 | °C | 1005 | hPa | Humid | 35 | 0 | 0 | 22.759 | 154391.6985 | 230288.8991 | 30.6166 | 27
25348 | 2018-04-09 10:59 | 3.9288 | Oxy5 (PSt7-10) | 2018-04-04 12:42 | default | 172.6528 | μmol/L | 26.3605 | °C | 1005 | hPa | Humid | 35 | 0 | 0 | 22.764 | 154403.5367 | 230296.5636 | 30.6166 | 27
25363 | 2018-04-09 10:59 | 3.9463 | Oxy5 (PSt7-10) | 2018-04-04 12:42 | default | 172.4513 | μmol/L | 26.3976 | °C | 1005 | hPa | Humid | 35 | 0 | 0 | 22.765 | 154392.1481 | 230294.8779 | 30.6166 | 27
25375 | 2018-04-09 10:59 | 3.9623 | Oxy5 (PSt7-10) | 2018-04-04 12:42 | default | 172.5742 | μmol/L | 26.3878 | °C | 1005 | hPa | Humid | 35 | 0 | 0 | 22.76 | 154391.3069 | 230286.1939 | 30.6166 | 27
25378 | 2018-04-09 10:59 | 3.9789 | Oxy5 (PSt7-10) | 2018-04-04 12:42 | default | 172.5262 | μmol/L | 26.3798 | °C | 1005 | hPa | Humid | 35 | 0 | 0 | 22.766 | 154389.8943 | 230284.7346 | 30.6166 | 27
25388 | 2018-04-09 10:59 | 3.9955 | Oxy5 (PSt7-10) | 2018-04-04 12:42 | default | 172.5361 | μmol/L | 26.3895 | °C | 1005 | hPa | Humid | 35 | 0 | 0 | 22.762 | 154401.6963 | 230280.6687 | 30.6166 | 27
25400 | 2018-04-09 10:59 | 4.0129 | Oxy5 (PSt7-10) | 2018-04-04 12:42 | default | 172.5128 | μmol/L | 26.3912 | °C | 1005 | hPa | Humid | 35 | 0 | 0 | 22.763 | 154400.3747 | 230286.3265 | 30.6166 | 27
25409 | 2018-04-09 10:59 | 4.029 | Oxy5 (PSt7-10) | 2018-04-04 12:42 | default | 172.5559 | μmol/L | 26.3768 | °C | 1005 | hPa | Humid | 35 | 0 | 0 | 22.765 | 154394.3774 | 230282.3428 | 30.6166 | 27
25425 | 2018-04-09 10:59 | 4.0463 | Oxy5 (PSt7-10) | 2018-04-04 12:42 | default | 172.5324 | μmol/L | 26.3786 | °C | 1005 | hPa | Humid | 35 | 0 | 0 | 22.766 | 154402.2216 | 230287.6806 | 30.6166 | 27
25428 | 2018-04-09 10:59 | 4.0623 | Oxy5 (PSt7-10) | 2018-04-04 12:42 | default | 172.4841 | μmol/L | 26.3852 | °C | 1005 | hPa | Humid | 35 | 0 | 0 | 22.767 | 154402.5308 | 230285.3954 | 30.6166 | 27
25444 | 2018-04-09 10:59 | 4.079 | Oxy5 (PSt7-10) | 2018-04-04 12:42 | default | 172.5062 | μmol/L | 26.3867 | °C | 1005 | hPa | Humid | 35 | 0 | 0 | 22.765 | 154413.496 | 230294.334 | 30.6166 | 27
25448 | 2018-04-09 10:59 | 4.0958 | Oxy5 (PSt7-10) | 2018-04-04 12:42 | default | 172.558 | μmol/L | 26.3764 | °C | 1005 | hPa | Humid | 35 | 0 | 0 | 22.765 | 154416.1002 | 230296.6857 | 30.6166 | 27
25461 | 2018-04-09 10:59 | 4.1129 | Oxy5 (PSt7-10) | 2018-04-04 12:42 | default | 172.5561 | μmol/L | 26.3768 | °C | 1005 | hPa | Humid | 35 | 0 | 0 | 22.765 | 154423.0818 | 230281.4585 | 30.6166 | 27
25475 | 2018-04-09 10:59 | 4.1293 | Oxy5 (PSt7-10) | 2018-04-04 12:42 | default | 172.4691 | μmol/L | 26.3853 | °C | 1005 | hPa | Humid | 35 | 0 | 0 | 22.768 | 154419.0905 | 230278.8578 | 30.6166 | 27
25477 | 2018-04-09 10:59 | 4.1461 | Oxy5 (PSt7-10) | 2018-04-04 12:42 | default | 172.5313 | μmol/L | 26.37 | °C | 1005 | hPa | Humid | 35 | 0 | 0 | 22.769 | 154427.4003 | 230270.5252 | 30.6166 | 27
25489 | 2018-04-09 10:59 | 4.1626 | Oxy5 (PSt7-10) | 2018-04-04 12:42 | default | 172.4844 | μmol/L | 26.3823 | °C | 1005 | hPa | Humid | 35 | 0 | 0 | 22.768 | 154439.8175 | 230279.1512 | 30.6166 | 27
25500 | 2018-04-09 10:59 | 4.1791 | Oxy5 (PSt7-10) | 2018-04-04 12:42 | default | 172.5723 | μmol/L | 26.3794 | °C | 1005 | hPa | Humid | 35 | 0 | 0 | 22.763 | 154446.0002 | 230277.4235 | 30.6166 | 27
25510 | 2018-04-09 10:59 | 4.1964 | Oxy5 (PSt7-10) | 2018-04-04 12:42 | default | 172.4831 | μmol/L | 26.3825 | °C | 1005 | hPa | Humid | 35 | 0 | 0 | 22.768 | 154451.8475 | 230281.8365 | 30.6166 | 27
25522 | 2018-04-09 10:59 | 4.2128 | Oxy5 (PSt7-10) | 2018-04-04 12:42 | default | 172.5611 | μmol/L | 26.37 | °C | 1005 | hPa | Humid | 35 | 0 | 0 | 22.767 | 154454.0749 | 230279.7504 | 30.6166 | 27
25532 | 2018-04-09 10:59 | 4.2292 | Oxy5 (PSt7-10) | 2018-04-04 12:42 | default | 172.6275 | μmol/L | 26.3626 | °C | 1005 | hPa | Humid | 35 | 0 | 0 | 22.765 | 154465.8179 | 230279.6653 | 30.6166 | 27
25546 | 2018-04-09 10:59 | 4.2463 | Oxy5 (PSt7-10) | 2018-04-04 12:42 | default | 172.5954 | μmol/L | 26.3632 | °C | 1005 | hPa | Humid | 35 | 0 | 0 | 22.767 | 154472.5867 | 230275.1367 | 30.6166 | 27
25553 | 2018-04-09 10:59 | 4.263 | Oxy5 (PSt7-10) | 2018-04-04 12:42 | default | 172.4625 | μmol/L | 26.3779 | °C | 1005 | hPa | Humid | 35 | 0 | 0 | 22.771 | 154481.7478 | 230277.5116 | 30.6166 | 27
25565 | 2018-04-09 10:59 | 4.2796 | Oxy5 (PSt7-10) | 2018-04-04 12:42 | default | 172.4411 | μmol/L | 26.385 | °C | 1005 | hPa | Humid | 35 | 0 | 0 | 22.77 | 154477.5561 | 230270.2052 | 30.6166 | 27
25570 | 2018-04-09 10:59 | 4.2963 | Oxy5 (PSt7-10) | 2018-04-04 12:42 | default | 172.477 | μmol/L | 26.3808 | °C | 1005 | hPa | Humid | 35 | 0 | 0 | 22.769 | 154485.0836 | 230283.1158 | 30.6166 | 27
25583 | 2018-04-09 10:59 | 4.3128 | Oxy5 (PSt7-10) | 2018-04-04 12:42 | default | 172.3952 | μmol/L | 26.3854 | °C | 1005 | hPa | Humid | 35 | 0 | 0 | 22.773 | 154479.2336 | 230280.9455 | 30.6166 | 27
25590 | 2018-04-09 10:59 | 4.3291 | Oxy5 (PSt7-10) | 2018-04-04 12:42 | default | 172.4855 | μmol/L | 26.3791 | °C | 1005 | hPa | Humid | 35 | 0 | 0 | 22.769 | 154477.7612 | 230282.4844 | 30.6166 | 27
25606 | 2018-04-09 10:59 | 4.3459 | Oxy5 (PSt7-10) | 2018-04-04 12:42 | default | 172.4529 | μmol/L | 26.3769 | °C | 1005 | hPa | Humid | 35 | 0 | 0 | 22.772 | 154494.3841 | 230277.1996 | 30.6166 | 27
25616 | 2018-04-09 10:59 | 4.3627 | Oxy5 (PSt7-10) | 2018-04-04 12:42 | default | 172.458 | μmol/L | 26.3759 | °C | 1005 | hPa | Humid | 35 | 0 | 0 | 22.772 | 154477.5355 | 230277.6548 | 30.6166 | 27
25620 | 2018-04-09 10:59 | 4.379 | Oxy5 (PSt7-10) | 2018-04-04 12:42 | default | 172.5325 | μmol/L | 26.3727 | °C | 1005 | hPa | Humid | 35 | 0 | 0 | 22.768 | 154477.9092 | 230279.5448 | 30.6166 | 27
25635 | 2018-04-09 10:59 | 4.3961 | Oxy5 (PSt7-10) | 2018-04-04 12:42 | default | 172.4728 | μmol/L | 26.3817 | °C | 1005 | hPa | Humid | 35 | 0 | 0 | 22.769 | 154472.5627 | 230278.0537 | 30.6166 | 27
25638 | 2018-04-09 10:59 | 4.4137 | Oxy5 (PSt7-10) | 2018-04-04 12:42 | default | 172.4362 | μmol/L | 26.3773 | °C | 1005 | hPa | Humid | 35 | 0 | 0 | 22.773 | 154475.3241 | 230280.3827 | 30.6166 | 27
25654 | 2018-04-09 10:59 | 4.4301 | Oxy5 (PSt7-10) | 2018-04-04 12:42 | default | 172.48 | μmol/L | 26.3715 | °C | 1005 | hPa | Humid | 35 | 0 | 0 | 22.772 | 154471.3772 | 230277.1654 | 30.6166 | 27
25662 | 2018-04-09 10:59 | 4.4462 | Oxy5 (PSt7-10) | 2018-04-04 12:42 | default | 172.4253 | μmol/L | 26.3765 | °C | 1005 | hPa | Humid | 35 | 0 | 0 | 22.774 | 154481.2633 | 230275.5301 | 30.6166 | 27
25676 | 2018-04-09 11:00 | 4.4626 | Oxy5 (PSt7-10) | 2018-04-04 12:42 | default | 172.4452 | μmol/L | 26.3697 | °C | 1005 | hPa | Humid | 35 | 0 | 0 | 22.775 | 154477.1376 | 230276.4562 | 30.6166 | 27
25677 | 2018-04-09 11:00 | 4.4798 | Oxy5 (PSt7-10) | 2018-04-04 12:42 | default | 172.5038 | μmol/L | 26.3668 | °C | 1005 | hPa | Humid | 35 | 0 | 0 | 22.772 | 154476.0676 | 230272.6052 | 30.6166 | 27
25690 | 2018-04-09 11:00 | 4.4962 | Oxy5 (PSt7-10) | 2018-04-04 12:42 | default | 172.567 | μmol/L | 26.3484 | °C | 1005 | hPa | Humid | 35 | 0 | 0 | 22.774 | 154474.5542 | 230271.1406 | 30.6166 | 27
25704 | 2018-04-09 11:00 | 4.5124 | Oxy5 (PSt7-10) | 2018-04-04 12:42 | default | 172.4641 | μmol/L | 26.3688 | °C | 1005 | hPa | Humid | 35 | 0 | 0 | 22.774 | 154477.011 | 230269.8467 | 30.6166 | 27
25710 | 2018-04-09 11:00 | 4.5291 | Oxy5 (PSt7-10) | 2018-04-04 12:42 | default | 172.3781 | μmol/L | 26.3771 | °C | 1005 | hPa | Humid | 35 | 0 | 0 | 22.777 | 154480.8051 | 230254.7218 | 30.6166 | 27
25723 | 2018-04-09 11:00 | 4.5456 | Oxy5 (PSt7-10) | 2018-04-04 12:42 | default | 172.5583 | μmol/L | 26.3559 | °C | 1005 | hPa | Humid | 35 | 0 | 0 | 22.772 | 154479.4488 | 230267.7697 | 30.6166 | 27
25734 | 2018-04-09 11:00 | 4.5631 | Oxy5 (PSt7-10) | 2018-04-04 12:42 | default | 172.4496 | μmol/L | 26.3688 | °C | 1005 | hPa | Humid | 35 | 0 | 0 | 22.775 | 154485.8718 | 230262.423 | 30.6166 | 27
25740 | 2018-04-09 11:00 | 4.5788 | Oxy5 (PSt7-10) | 2018-04-04 12:42 | default | 172.3924 | μmol/L | 26.3714 | °C | 1005 | hPa | Humid | 35 | 0 | 0 | 22.778 | 154493.1786 | 230272.974 | 30.6166 | 27
25752 | 2018-04-09 11:00 | 4.5962 | Oxy5 (PSt7-10) | 2018-04-04 12:42 | default | 172.3888 | μmol/L | 26.3838 | °C | 1005 | hPa | Humid | 35 | 0 | 0 | 22.774 | 154492.2112 | 230277.2642 | 30.6166 | 27
25761 | 2018-04-09 11:00 | 4.6128 | Oxy5 (PSt7-10) | 2018-04-04 12:42 | default | 172.381 | μmol/L | 26.3795 | °C | 1005 | hPa | Humid | 35 | 0 | 0 | 22.776 | 154489.5581 | 230262.3388 | 30.6166 | 27
25773 | 2018-04-09 11:00 | 4.6291 | Oxy5 (PSt7-10) | 2018-04-04 12:42 | default | 172.3865 | μmol/L | 26.3755 | °C | 1005 | hPa | Humid | 35 | 0 | 0 | 22.777 | 154500.1145 | 230282.57 | 30.6166 | 27
25778 | 2018-04-09 11:00 | 4.6462 | Oxy5 (PSt7-10) | 2018-04-04 12:42 | default | 172.3974 | μmol/L | 26.3733 | °C | 1005 | hPa | Humid | 35 | 0 | 0 | 22.777 | 154492.2081 | 230261.1559 | 30.6166 | 27
25791 | 2018-04-09 11:00 | 4.6628 | Oxy5 (PSt7-10) | 2018-04-04 12:42 | default | 172.3935 | μmol/L | 26.3712 | °C | 1005 | hPa | Humid | 35 | 0 | 0 | 22.778 | 154494.8004 | 230275.7727 | 30.6166 | 27
25801 | 2018-04-09 11:00 | 4.6795 | Oxy5 (PSt7-10) | 2018-04-04 12:42 | default | 172.3284 | μmol/L | 26.3783 | °C | 1005 | hPa | Humid | 35 | 0 | 0 | 22.78 | 154491.1207 | 230262.6875 | 30.6166 | 27
25810 | 2018-04-09 11:00 | 4.6959 | Oxy5 (PSt7-10) | 2018-04-04 12:42 | default | 172.429 | μmol/L | 26.367 | °C | 1005 | hPa | Humid | 35 | 0 | 0 | 22.777 | 154498.2451 | 230267.4632 | 30.6166 | 27
25825 | 2018-04-09 11:00 | 4.7134 | Oxy5 (PSt7-10) | 2018-04-04 12:42 | default | 172.3856 | μmol/L | 26.3728 | °C | 1005 | hPa | Humid | 35 | 0 | 0 | 22.778 | 154497.3782 | 230270.2481 | 30.6166 | 27
25833 | 2018-04-09 11:00 | 4.7296 | Oxy5 (PSt7-10) | 2018-04-04 12:42 | default | 172.3045 | μmol/L | 26.3801 | °C | 1005 | hPa | Humid | 35 | 0 | 0 | 22.781 | 154491.5689 | 230264.9232 | 30.6166 | 27
25846 | 2018-04-09 11:00 | 4.7462 | Oxy5 (PSt7-10) | 2018-04-04 12:42 | default | 172.3464 | μmol/L | 26.3747 | °C | 1005 | hPa | Humid | 35 | 0 | 0 | 22.78 | 154495.22 | 230266.765 | 30.6166 | 27
25850 | 2018-04-09 11:00 | 4.7701 | Oxy5 (PSt7-10) | 2018-04-04 12:42 | default | 172.3844 | μmol/L | 26.3701 | °C | 1005 | hPa | Humid | 35 | 0 | 0 | 22.779 | 154519.0176 | 230257.7086 | 30.6166 | 27
25862 | 2018-04-09 11:00 | 4.7806 | Oxy5 (PSt7-10) | 2018-04-04 12:42 | default | 172.3676 | μmol/L | 26.3705 | °C | 1005 | hPa | Humid | 35 | 0 | 0 | 22.78 | 154499.696 | 230243.9529 | 30.6166 | 27
25873 | 2018-04-09 11:00 | 4.7958 | Oxy5 (PSt7-10) | 2018-04-04 12:42 | default | 172.4191 | μmol/L | 26.3603 | °C | 1005 | hPa | Humid | 35 | 0 | 0 | 22.78 | 154497.7431 | 230258.954 | 30.6166 | 27
25879 | 2018-04-09 11:00 | 4.813 | Oxy5 (PSt7-10) | 2018-04-04 12:42 | default | 172.3841 | μmol/L | 26.3672 | °C | 1005 | hPa | Humid | 35 | 0 | 0 | 22.78 | 154502.0696 | 230254.6307 | 30.6166 | 27
25891 | 2018-04-09 11:00 | 4.8294 | Oxy5 (PSt7-10) | 2018-04-04 12:42 | default | 172.336 | μmol/L | 26.371 | °C | 1005 | hPa | Humid | 35 | 0 | 0 | 22.782 | 154504.8775 | 230253.1309 | 30.6166 | 27
25898 | 2018-04-09 11:00 | 4.8455 | Oxy5 (PSt7-10) | 2018-04-04 12:42 | default | 172.3394 | μmol/L | 26.379 | °C | 1005 | hPa | Humid | 35 | 0 | 0 | 22.779 | 154507.7418 | 230254.8916 | 30.6166 | 27
25910 | 2018-04-09 11:00 | 4.8623 | Oxy5 (PSt7-10) | 2018-04-04 12:42 | default | 172.3391 | μmol/L | 26.3674 | °C | 1005 | hPa | Humid | 35 | 0 | 0 | 22.783 | 154515.3468 | 230255.7597 | 30.6166 | 27
25923 | 2018-04-09 11:00 | 4.8794 | Oxy5 (PSt7-10) | 2018-04-04 12:42 | default | 172.4147 | μmol/L | 26.3611 | °C | 1005 | hPa | Humid | 35 | 0 | 0 | 22.78 | 154505.2181 | 230251.7467 | 30.6166 | 27
25936 | 2018-04-09 11:00 | 4.896 | Oxy5 (PSt7-10) | 2018-04-04 12:42 | default | 172.2926 | μmol/L | 26.3796 | °C | 1005 | hPa | Humid | 35 | 0 | 0 | 22.782 | 154510.2392 | 230255.4344 | 30.6166 | 27
25942 | 2018-04-09 11:00 | 4.9125 | Oxy5 (PSt7-10) | 2018-04-04 12:42 | default | 172.308 | μmol/L | 26.3794 | °C | 1005 | hPa | Humid | 35 | 0 | 0 | 22.781 | 154512.3929 | 230255.5049 | 30.6166 | 27
25952 | 2018-04-09 11:00 | 4.9295 | Oxy5 (PSt7-10) | 2018-04-04 12:42 | default | 172.2902 | μmol/L | 26.3771 | °C | 1005 | hPa | Humid | 35 | 0 | 0 | 22.783 | 154518.4151 | 230252.8427 | 30.6166 | 27
25965 | 2018-04-09 11:00 | 4.9465 | Oxy5 (PSt7-10) | 2018-04-04 12:42 | default | 172.2704 | μmol/L | 26.3782 | °C | 1005 | hPa | Humid | 35 | 0 | 0 | 22.784 | 154513.9392 | 230247.064 | 30.6166 | 27
25970 | 2018-04-09 11:00 | 4.963 | Oxy5 (PSt7-10) | 2018-04-04 12:42 | default | 172.2774 | μmol/L | 26.371 | °C | 1005 | hPa | Humid | 35 | 0 | 0 | 22.786 | 154511.7031 | 230244.4409 | 30.6166 | 27
25977 | 2018-04-09 11:00 | 4.9796 | Oxy5 (PSt7-10) | 2018-04-04 12:42 | default | 172.2988 | μmol/L | 26.3696 | °C | 1005 | hPa | Humid | 35 | 0 | 0 | 22.785 | 154522.1766 | 230253.7551 | 30.6166 | 27
25988 | 2018-04-09 11:00 | 4.9958 | Oxy5 (PSt7-10) | 2018-04-04 12:42 | default | 172.2576 | μmol/L | 26.3749 | °C | 1005 | hPa | Humid | 35 | 0 | 0 | 22.786 | 154519.8271 | 230261.5211 | 30.6166 | 27
26002 | 2018-04-09 11:00 | 5.013 | Oxy5 (PSt7-10) | 2018-04-04 12:42 | default | 172.223 | μmol/L | 26.3759 | °C | 1005 | hPa | Humid | 35 | 0 | 0 | 22.788 | 154519.9355 | 230252.3057 | 30.6166 | 27
26010 | 2018-04-09 11:00 | 5.0296 | Oxy5 (PSt7-10) | 2018-04-04 12:42 | default | 172.3121 | μmol/L | 26.3757 | °C | 1005 | hPa | Humid | 35 | 0 | 0 | 22.782 | 154526.009 | 230250.7251 | 30.6166 | 27
26022 | 2018-04-09 11:00 | 5.0463 | Oxy5 (PSt7-10) | 2018-04-04 12:42 | default | 172.3373 | μmol/L | 26.359 | °C | 1005 | hPa | Humid | 35 | 0 | 0 | 22.786 | 154516.6249 | 230244.5055 | 30.6166 | 27
26034 | 2018-04-09 11:00 | 5.0629 | Oxy5 (PSt7-10) | 2018-04-04 12:42 | default | 172.2959 | μmol/L | 26.3731 | °C | 1005 | hPa | Humid | 35 | 0 | 0 | 22.784 | 154535.1415 | 230248.266 | 30.6166 | 27
26045 | 2018-04-09 11:00 | 5.08 | Oxy5 (PSt7-10) | 2018-04-04 12:42 | default | 172.1922 | μmol/L | 26.385 | °C | 1005 | hPa | Humid | 35 | 0 | 0 | 22.787 | 154536.253 | 230248.9243 | 30.6166 | 27
26049 | 2018-04-09 11:00 | 5.0955 | Oxy5 (PSt7-10) | 2018-04-04 12:42 | default | 172.3303 | μmol/L | 26.3663 | °C | 1005 | hPa | Humid | 35 | 0 | 0 | 22.784 | 154532.9134 | 230251.0265 | 30.6166 | 27
26066 | 2018-04-09 11:00 | 5.1124 | Oxy5 (PSt7-10) | 2018-04-04 12:42 | default | 172.1891 | μmol/L | 26.3768 | °C | 1005 | hPa | Humid | 35 | 0 | 0 | 22.79 | 154537.6563 | 230247.5011 | 30.6166 | 27
26075 | 2018-04-09 11:00 | 5.13 | Oxy5 (PSt7-10) | 2018-04-04 12:42 | default | 172.2344 | μmol/L | 26.3679 | °C | 1005 | hPa | Humid | 35 | 0 | 0 | 22.79 | 154540.2951 | 230234.0875 | 30.6166 | 27
26084 | 2018-04-09 11:00 | 5.1458 | Oxy5 (PSt7-10) | 2018-04-04 12:42 | default | 172.2576 | μmol/L | 26.3749 | °C | 1005 | hPa | Humid | 35 | 0 | 0 | 22.786 | 154543.1095 | 230239.9078 | 30.6166 | 27
26093 | 2018-04-09 11:00 | 5.1627 | Oxy5 (PSt7-10) | 2018-04-04 12:42 | default | 172.2129 | μmol/L | 26.3692 | °C | 1005 | hPa | Humid | 35 | 0 | 0 | 22.791 | 154542.3152 | 230238.0313 | 30.6166 | 27
26098 | 2018-04-09 11:00 | 5.1791 | Oxy5 (PSt7-10) | 2018-04-04 12:42 | default | 172.2917 | μmol/L | 26.3565 | °C | 1005 | hPa | Humid | 35 | 0 | 0 | 22.79 | 154537.1576 | 230240.4936 | 30.6166 | 27
26112 | 2018-04-09 11:00 | 5.1961 | Oxy5 (PSt7-10) | 2018-04-04 12:42 | default | 172.1841 | μmol/L | 26.3778 | °C | 1005 | hPa | Humid | 35 | 0 | 0 | 22.79 | 154541.541 | 230239.9844 | 30.6166 | 27
26117 | 2018-04-09 11:00 | 5.2125 | Oxy5 (PSt7-10) | 2018-04-04 12:42 | default | 172.1852 | μmol/L | 26.3747 | °C | 1005 | hPa | Humid | 35 | 0 | 0 | 22.791 | 154540.0226 | 230244.5189 | 30.6166 | 27
26131 | 2018-04-09 11:00 | 5.2291 | Oxy5 (PSt7-10) | 2018-04-04 12:42 | default | 172.2069 | μmol/L | 26.3791 | °C | 1005 | hPa | Humid | 35 | 0 | 0 | 22.788 | 154545.6147 | 230250.2322 | 30.6166 | 27
26138 | 2018-04-09 11:00 | 5.2462 | Oxy5 (PSt7-10) | 2018-04-04 12:42 | default | 172.1378 | μmol/L | 26.387 | °C | 1005 | hPa | Humid | 35 | 0 | 0 | 22.79 | 154547.5237 | 230233.532 | 30.6166 | 27
26154 | 2018-04-09 11:00 | 5.263 | Oxy5 (PSt7-10) | 2018-04-04 12:42 | default | 172.1384 | μmol/L | 26.3782 | °C | 1005 | hPa | Humid | 35 | 0 | 0 | 22.793 | 154554.1755 | 230233.3891 | 30.6166 | 27
26163 | 2018-04-09 11:00 | 5.2796 | Oxy5 (PSt7-10) | 2018-04-04 12:42 | default | 172.2397 | μmol/L | 26.3639 | °C | 1005 | hPa | Humid | 35 | 0 | 0 | 22.791 | 154549.447 | 230233.7324 | 30.6166 | 27
26175 | 2018-04-09 11:00 | 5.2959 | Oxy5 (PSt7-10) | 2018-04-04 12:42 | default | 172.2085 | μmol/L | 26.373 | °C | 1005 | hPa | Humid | 35 | 0 | 0 | 22.79 | 154561.9018 | 230236.6588 | 30.6166 | 27
26178 | 2018-04-09 11:00 | 5.313 | Oxy5 (PSt7-10) | 2018-04-04 12:42 | default | 172.1792 | μmol/L | 26.3672 | °C | 1005 | hPa | Humid | 35 | 0 | 0 | 22.794 | 154557.5484 | 230237.6219 | 30.6166 | 27
26194 | 2018-04-09 11:00 | 5.3294 | Oxy5 (PSt7-10) | 2018-04-04 12:42 | default | 172.1881 | μmol/L | 26.3741 | °C | 1005 | hPa | Humid | 35 | 0 | 0 | 22.791 | 154569.2426 | 230234.6602 | 30.6166 | 27
26200 | 2018-04-09 11:00 | 5.346 | Oxy5 (PSt7-10) | 2018-04-04 12:42 | default | 172.2179 | μmol/L | 26.3624 | °C | 1005 | hPa | Humid | 35 | 0 | 0 | 22.793 | 154572.5379 | 230236.2115 | 30.6166 | 27
26210 | 2018-04-09 11:00 | 5.3628 | Oxy5 (PSt7-10) | 2018-04-04 12:42 | default | 172.1961 | μmol/L | 26.3696 | °C | 1005 | hPa | Humid | 35 | 0 | 0 | 22.792 | 154583.7438 | 230240.9809 | 30.6166 | 27
26217 | 2018-04-09 11:00 | 5.3795 | Oxy5 (PSt7-10) | 2018-04-04 12:42 | default | 172.0723 | μmol/L | 26.3797 | °C | 1005 | hPa | Humid | 35 | 0 | 0 | 22.797 | 154590.6519 | 230236.0321 | 30.6166 | 27
26230 | 2018-04-09 11:00 | 5.3957 | Oxy5 (PSt7-10) | 2018-04-04 12:42 | default | 172.1161 | μmol/L | 26.3768 | °C | 1005 | hPa | Humid | 35 | 0 | 0 | 22.795 | 154594.3973 | 230237.403 | 30.6166 | 27
26242 | 2018-04-09 11:00 | 5.4126 | Oxy5 (PSt7-10) | 2018-04-04 12:42 | default | 172.1376 | μmol/L | 26.3696 | °C | 1005 | hPa | Humid | 35 | 0 | 0 | 22.796 | 154600.5283 | 230240.0633 | 30.6166 | 27
26254 | 2018-04-09 11:00 | 5.4294 | Oxy5 (PSt7-10) | 2018-04-04 12:42 | default | 172.199 | μmol/L | 26.3574 | °C | 1005 | hPa | Humid | 35 | 0 | 0 | 22.796 | 154596.2496 | 230236.803 | 30.6166 | 27
26257 | 2018-04-09 11:00 | 5.4463 | Oxy5 (PSt7-10) | 2018-04-04 12:42 | default | 172.2605 | μmol/L | 26.3539 | °C | 1005 | hPa | Humid | 35 | 0 | 0 | 22.793 | 154591.4032 | 230235.0689 | 30.6166 | 27
26276 | 2018-04-09 11:01 | 5.4628 | Oxy5 (PSt7-10) | 2018-04-04 12:42 | default | 172.1755 | μmol/L | 26.3679 | °C | 1005 | hPa | Humid | 35 | 0 | 0 | 22.794 | 154592.5247 | 230237.4739 | 30.6166 | 27
26277 | 2018-04-09 11:01 | 5.4793 | Oxy5 (PSt7-10) | 2018-04-04 12:42 | default | 172.1388 | μmol/L | 26.3665 | °C | 1005 | hPa | Humid | 35 | 0 | 0 | 22.797 | 154588.4231 | 230231.6747 | 30.6166 | 27
26291 | 2018-04-09 11:01 | 5.496 | Oxy5 (PSt7-10) | 2018-04-04 12:42 | default | 172.2024 | μmol/L | 26.3596 | °C | 1005 | hPa | Humid | 35 | 0 | 0 | 22.795 | 154584.5337 | 230233.9103 | 30.6166 | 27
26305 | 2018-04-09 11:01 | 5.5126 | Oxy5 (PSt7-10) | 2018-04-04 12:42 | default | 172.1619 | μmol/L | 26.3619 | °C | 1005 | hPa | Humid | 35 | 0 | 0 | 22.797 | 154590.8774 | 230225.9079 | 30.6166 | 27
26309 | 2018-04-09 11:01 | 5.529 | Oxy5 (PSt7-10) | 2018-04-04 12:42 | default | 172.1495 | μmol/L | 26.3643 | °C | 1005 | hPa | Humid | 35 | 0 | 0 | 22.797 | 154586.5928 | 230241.9496 | 30.6166 | 27
26317 | 2018-04-09 11:01 | 5.5462 | Oxy5 (PSt7-10) | 2018-04-04 12:42 | default | 172.1093 | μmol/L | 26.3753 | °C | 1005 | hPa | Humid | 35 | 0 | 0 | 22.796 | 154589.0241 | 230230.8445 | 30.6166 | 27
26333 | 2018-04-09 11:01 | 5.5626 | Oxy5 (PSt7-10) | 2018-04-04 12:42 | default | 172.0777 | μmol/L | 26.3757 | °C | 1005 | hPa | Humid | 35 | 0 | 0 | 22.798 | 154589.5492 | 230225.4616 | 30.6166 | 27
26339 | 2018-04-09 11:01 | 5.5791 | Oxy5 (PSt7-10) | 2018-04-04 12:42 | default | 172.041 | μmol/L | 26.383 | °C | 1005 | hPa | Humid | 35 | 0 | 0 | 22.798 | 154586.3901 | 230228.0809 | 30.6166 | 27
26348 | 2018-04-09 11:01 | 5.5962 | Oxy5 (PSt7-10) | 2018-04-04 12:42 | default | 171.9998 | μmol/L | 26.3854 | °C | 1005 | hPa | Humid | 35 | 0 | 0 | 22.8 | 154591.8488 | 230222.1062 | 30.6166 | 27
26361 | 2018-04-09 11:01 | 5.6126 | Oxy5 (PSt7-10) | 2018-04-04 12:42 | default | 172.0316 | μmol/L | 26.3732 | °C | 1005 | hPa | Humid | 35 | 0 | 0 | 22.802 | 154587.902 | 230218.935 | 30.6166 | 27
26373 | 2018-04-09 11:01 | 5.6293 | Oxy5 (PSt7-10) | 2018-04-04 12:42 | default | 172.1121 | μmol/L | 26.366 | °C | 1005 | hPa | Humid | 35 | 0 | 0 | 22.799 | 154595.1383 | 230220.0931 | 30.6166 | 27
26383 | 2018-04-09 11:01 | 5.6466 | Oxy5 (PSt7-10) | 2018-04-04 12:42 | default | 172.1004 | μmol/L | 26.3712 | °C | 1005 | hPa | Humid | 35 | 0 | 0 | 22.798 | 154600.7554 | 230236.9017 | 30.6166 | 27
26395 | 2018-04-09 11:01 | 5.6624 | Oxy5 (PSt7-10) | 2018-04-04 12:42 | default | 172.1083 | μmol/L | 26.3638 | °C | 1005 | hPa | Humid | 35 | 0 | 0 | 22.8 | 154593.0363 | 230236.4727 | 30.6166 | 27
26406 | 2018-04-09 11:01 | 5.6789 | Oxy5 (PSt7-10) | 2018-04-04 12:42 | default | 172.138 | μmol/L | 26.3579 | °C | 1005 | hPa | Humid | 35 | 0 | 0 | 22.8 | 154595.1249 | 230225.3156 | 30.6166 | 27
26413 | 2018-04-09 11:01 | 5.696 | Oxy5 (PSt7-10) | 2018-04-04 12:42 | default | 172.047 | μmol/L | 26.376 | °C | 1005 | hPa | Humid | 35 | 0 | 0 | 22.8 | 154587.9734 | 230227.7549 | 30.6166 | 27
26421 | 2018-04-09 11:01 | 5.7127 | Oxy5 (PSt7-10) | 2018-04-04 12:42 | default | 172.0545 | μmol/L | 26.3716 | °C | 1005 | hPa | Humid | 35 | 0 | 0 | 22.801 | 154598.9312 | 230226.9 | 30.6166 | 27
26428 | 2018-04-09 11:01 | 5.7295 | Oxy5 (PSt7-10) | 2018-04-04 12:42 | default | 172.0076 | μmol/L | 26.3722 | °C | 1005 | hPa | Humid | 35 | 0 | 0 | 22.804 | 154611.9746 | 230226.0283 | 30.6166 | 27
26444 | 2018-04-09 11:01 | 5.7462 | Oxy5 (PSt7-10) | 2018-04-04 12:42 | default | 172.1103 | μmol/L | 26.3663 | °C | 1005 | hPa | Humid | 35 | 0 | 0 | 22.799 | 154611.069 | 230228.1235 | 30.6166 | 27
26450 | 2018-04-09 11:01 | 5.7624 | Oxy5 (PSt7-10) | 2018-04-04 12:42 | default | 172.1362 | μmol/L | 26.3524 | °C | 1005 | hPa | Humid | 35 | 0 | 0 | 22.802 | 154616.0389 | 230218.448 | 30.6166 | 27
26466 | 2018-04-09 11:01 | 5.7796 | Oxy5 (PSt7-10) | 2018-04-04 12:42 | default | 172.1055 | μmol/L | 26.3556 | °C | 1005 | hPa | Humid | 35 | 0 | 0 | 22.803 | 154621.9006 | 230230.7656 | 30.6166 | 27
26470 | 2018-04-09 11:01 | 5.7958 | Oxy5 (PSt7-10) | 2018-04-04 12:42 | default | 172.1143 | μmol/L | 26.3568 | °C | 1005 | hPa | Humid | 35 | 0 | 0 | 22.802 | 154616.2861 | 230207.0524 | 30.6166 | 27
26484 | 2018-04-09 11:01 | 5.813 | Oxy5 (PSt7-10) | 2018-04-04 12:42 | default | 172.0209 | μmol/L | 26.3754 | °C | 1005 | hPa | Humid | 35 | 0 | 0 | 22.802 | 154639.6296 | 230225.1324 | 30.6166 | 27
26489 | 2018-04-09 11:01 | 5.8289 | Oxy5 (PSt7-10) | 2018-04-04 12:42 | default | 172.0438 | μmol/L | 26.3592 | °C | 1005 | hPa | Humid | 35 | 0 | 0 | 22.806 | 154625.328 | 230213.7759 | 30.6166 | 27
26497 | 2018-04-09 11:01 | 5.8461 | Oxy5 (PSt7-10) | 2018-04-04 12:42 | default | 171.9466 | μmol/L | 26.3814 | °C | 1005 | hPa | Humid | 35 | 0 | 0 | 22.805 | 154628.8505 | 230223.4775 | 30.6166 | 27
26508 | 2018-04-09 11:01 | 5.8622 | Oxy5 (PSt7-10) | 2018-04-04 12:42 | default | 171.9189 | μmol/L | 26.384 | °C | 1005 | hPa | Humid | 35 | 0 | 0 | 22.806 | 154623.6276 | 230221.0844 | 30.6166 | 27
26526 | 2018-04-09 11:01 | 5.8797 | Oxy5 (PSt7-10) | 2018-04-04 12:42 | default | 171.9973 | μmol/L | 26.3684 | °C | 1005 | hPa | Humid | 35 | 0 | 0 | 22.806 | 154635.8355 | 230222.1878 | 30.6166 | 27
26528 | 2018-04-09 11:01 | 5.8956 | Oxy5 (PSt7-10) | 2018-04-04 12:42 | default | 171.9237 | μmol/L | 26.3831 | °C | 1005 | hPa | Humid | 35 | 0 | 0 | 22.806 | 154628.2699 | 230218.0079 | 30.6166 | 27
26546 | 2018-04-09 11:01 | 5.9123 | Oxy5 (PSt7-10) | 2018-04-04 12:42 | default | 172.1012 | μmol/L | 26.3536 | °C | 1005 | hPa | Humid | 35 | 0 | 0 | 22.804 | 154633.5896 | 230215.1833 | 30.6166 | 27
26547 | 2018-04-09 11:01 | 5.9292 | Oxy5 (PSt7-10) | 2018-04-04 12:42 | default | 171.9833 | μmol/L | 26.3683 | °C | 1005 | hPa | Humid | 35 | 0 | 0 | 22.807 | 154636.4632 | 230209.2332 | 30.6166 | 27
26566 | 2018-04-09 11:01 | 5.9463 | Oxy5 (PSt7-10) | 2018-04-04 12:42 | default | 171.9913 | μmol/L | 26.3667 | °C | 1005 | hPa | Humid | 35 | 0 | 0 | 22.807 | 154645.4626 | 230220.8568 | 30.6166 | 27
26568 | 2018-04-09 11:01 | 5.9624 | Oxy5 (PSt7-10) | 2018-04-04 12:42 | default | 171.9442 | μmol/L | 26.3673 | °C | 1005 | hPa | Humid | 35 | 0 | 0 | 22.81 | 154631.8898 | 230227.9406 | 30.6166 | 27
26581 | 2018-04-09 11:01 | 5.9796 | Oxy5 (PSt7-10) | 2018-04-04 12:42 | default | 172.0795 | μmol/L | 26.3491 | °C | 1005 | hPa | Humid | 35 | 0 | 0 | 22.807 | 154643.9761 | 230219.5245 | 30.6166 | 27
26595 | 2018-04-09 11:01 | 5.9963 | Oxy5 (PSt7-10) | 2018-04-04 12:42 | default | 172.0259 | μmol/L | 26.3598 | °C | 1005 | hPa | Humid | 35 | 0 | 0 | 22.807 | 154641.5042 | 230222.1549 | 30.6166 | 27
26599 | 2018-04-09 11:01 | 6.0127 | Oxy5 (PSt7-10) | 2018-04-04 12:42 | default | 172.0275 | μmol/L | 26.3624 | °C | 1005 | hPa | Humid | 35 | 0 | 0 | 22.806 | 154640.9057 | 230219.353 | 30.6166 | 27
26613 | 2018-04-09 11:01 | 6.0293 | Oxy5 (PSt7-10) | 2018-04-04 12:42 | default | 171.9624 | μmol/L | 26.3695 | °C | 1005 | hPa | Humid | 35 | 0 | 0 | 22.808 | 154648.9611 | 230208.569 | 30.6166 | 27
26620 | 2018-04-09 11:01 | 6.0456 | Oxy5 (PSt7-10) | 2018-04-04 12:42 | default | 172.0473 | μmol/L | 26.3614 | °C | 1005 | hPa | Humid | 35 | 0 | 0 | 22.805 | 154649.7292 | 230220.7089 | 30.6166 | 27
26636 | 2018-04-09 11:01 | 6.0631 | Oxy5 (PSt7-10) | 2018-04-04 12:42 | default | 171.9566 | μmol/L | 26.3678 | °C | 1005 | hPa | Humid | 35 | 0 | 0 | 22.809 | 154665.4141 | 230224.4737 | 30.6166 | 27
26637 | 2018-04-09 11:01 | 6.0792 | Oxy5 (PSt7-10) | 2018-04-04 12:42 | default | 171.9695 | μmol/L | 26.3681 | °C | 1005 | hPa | Humid | 35 | 0 | 0 | 22.808 | 154670.2481 | 230211.2599 | 30.6166 | 27
26653 | 2018-04-09 11:01 | 6.0956 | Oxy5 (PSt7-10) | 2018-04-04 12:42 | default | 171.9113 | μmol/L | 26.3739 | °C | 1005 | hPa | Humid | 35 | 0 | 0 | 22.81 | 154671.2645 | 230212.1768 | 30.6166 | 27
26658 | 2018-04-09 11:01 | 6.1128 | Oxy5 (PSt7-10) | 2018-04-04 12:42 | default | 171.9373 | μmol/L | 26.3658 | °C | 1005 | hPa | Humid | 35 | 0 | 0 | 22.811 | 154685.9192 | 230221.9601 | 30.6166 | 27
26674 | 2018-04-09 11:01 | 6.1296 | Oxy5 (PSt7-10) | 2018-04-04 12:42 | default | 171.9885 | μmol/L | 26.3556 | °C | 1005 | hPa | Humid | 35 | 0 | 0 | 22.811 | 154684.0607 | 230200.1016 | 30.6166 | 27
26678 | 2018-04-09 11:01 | 6.1456 | Oxy5 (PSt7-10) | 2018-04-04 12:42 | default | 172.0052 | μmol/L | 26.361 | °C | 1005 | hPa | Humid | 35 | 0 | 0 | 22.808 | 154699.4982 | 230204.6573 | 30.6166 | 27
26695 | 2018-04-09 11:01 | 6.1627 | Oxy5 (PSt7-10) | 2018-04-04 12:42 | default | 172.021 | μmol/L | 26.3521 | °C | 1005 | hPa | Humid | 35 | 0 | 0 | 22.81 | 154710.5211 | 230214.186 | 30.6166 | 27
26701 | 2018-04-09 11:01 | 6.1797 | Oxy5 (PSt7-10) | 2018-04-04 12:42 | default | 171.8074 | μmol/L | 26.3859 | °C | 1005 | hPa | Humid | 35 | 0 | 0 | 22.813 | 154708.1261 | 230218.24 | 30.6166 | 27
26715 | 2018-04-09 11:01 | 6.1956 | Oxy5 (PSt7-10) | 2018-04-04 12:42 | default | 171.865 | μmol/L | 26.3744 | °C | 1005 | hPa | Humid | 35 | 0 | 0 | 22.813 | 154697.593 | 230206.8522 | 30.6166 | 27
26721 | 2018-04-09 11:01 | 6.2126 | Oxy5 (PSt7-10) | 2018-04-04 12:42 | default | 171.902 | μmol/L | 26.3728 | °C | 1005 | hPa | Humid | 35 | 0 | 0 | 22.811 | 154698.7263 | 230212.1225 | 30.6166 | 27
26734 | 2018-04-09 11:01 | 6.2298 | Oxy5 (PSt7-10) | 2018-04-04 12:42 | default | 171.9066 | μmol/L | 26.3719 | °C | 1005 | hPa | Humid | 35 | 0 | 0 | 22.811 | 154694.9116 | 230206.0918 | 30.6166 | 27
26738 | 2018-04-09 11:01 | 6.2456 | Oxy5 (PSt7-10) | 2018-04-04 12:42 | default | 171.8588 | μmol/L | 26.3756 | °C | 1005 | hPa | Humid | 35 | 0 | 0 | 22.813 | 154679.6482 | 230196.3754 | 30.6166 | 27
26748 | 2018-04-09 11:01 | 6.2629 | Oxy5 (PSt7-10) | 2018-04-04 12:42 | default | 171.8989 | μmol/L | 26.3618 | °C | 1005 | hPa | Humid | 35 | 0 | 0 | 22.815 | 154685.8765 | 230210.7115 | 30.6166 | 27
26763 | 2018-04-09 11:01 | 6.2792 | Oxy5 (PSt7-10) | 2018-04-04 12:42 | default | 171.8822 | μmol/L | 26.371 | °C | 1005 | hPa | Humid | 35 | 0 | 0 | 22.813 | 154680.4503 | 230198.2749 | 30.6166 | 27
26767 | 2018-04-09 11:01 | 6.2959 | Oxy5 (PSt7-10) | 2018-04-04 12:42 | default | 171.9206 | μmol/L | 26.3546 | °C | 1005 | hPa | Humid | 35 | 0 | 0 | 22.816 | 154678.5508 | 230203.7438 | 30.6166 | 27
26778 | 2018-04-09 11:01 | 6.3127 | Oxy5 (PSt7-10) | 2018-04-04 12:42 | default | 171.8563 | μmol/L | 26.3703 | °C | 1005 | hPa | Humid | 35 | 0 | 0 | 22.815 | 154684.0772 | 230203.8456 | 30.6166 | 27
26791 | 2018-04-09 11:01 | 6.329 | Oxy5 (PSt7-10) | 2018-04-04 12:42 | default | 171.8528 | μmol/L | 26.3739 | °C | 1005 | hPa | Humid | 35 | 0 | 0 | 22.814 | 154688.5055 | 230201.3858 | 30.6166 | 27
26805 | 2018-04-09 11:01 | 6.3461 | Oxy5 (PSt7-10) | 2018-04-04 12:42 | default | 171.8489 | μmol/L | 26.366 | °C | 1005 | hPa | Humid | 35 | 0 | 0 | 22.817 | 154681.3475 | 230205.7138 | 30.6166 | 27
26807 | 2018-04-09 11:01 | 6.3627 | Oxy5 (PSt7-10) | 2018-04-04 12:42 | default | 171.7931 | μmol/L | 26.3713 | °C | 1005 | hPa | Humid | 35 | 0 | 0 | 22.819 | 154688.5453 | 230189.549 | 30.6166 | 27
26817 | 2018-04-09 11:01 | 6.3793 | Oxy5 (PSt7-10) | 2018-04-04 12:42 | default | 171.8573 | μmol/L | 26.3643 | °C | 1005 | hPa | Humid | 35 | 0 | 0 | 22.817 | 154684.8849 | 230197.9043 | 30.6166 | 27
26830 | 2018-04-09 11:01 | 6.3962 | Oxy5 (PSt7-10) | 2018-04-04 12:42 | default | 171.8925 | μmol/L | 26.3602 | °C | 1005 | hPa | Humid | 35 | 0 | 0 | 22.816 | 154694.4953 | 230195.8657 | 30.6166 | 27
26841 | 2018-04-09 11:01 | 6.4124 | Oxy5 (PSt7-10) | 2018-04-04 12:42 | default | 171.8348 | μmol/L | 26.36 | °C | 1005 | hPa | Humid | 35 | 0 | 0 | 22.82 | 154695.5146 | 230194.5312 | 30.6166 | 27
26847 | 2018-04-09 11:01 | 6.4363 | Oxy5 (PSt7-10) | 2018-04-04 12:42 | default | 171.89 | μmol/L | 26.3607 | °C | 1005 | hPa | Humid | 35 | 0 | 0 | 22.816 | 154706.9017 | 230209.4829 | 30.6166 | 27
26863 | 2018-04-09 11:01 | 6.4456 | Oxy5 (PSt7-10) | 2018-04-04 12:42 | default | 171.8566 | μmol/L | 26.3586 | °C | 1005 | hPa | Humid | 35 | 0 | 0 | 22.819 | 154677.4235 | 230184.8435 | 30.6166 | 27
26868 | 2018-04-09 11:02 | 6.4625 | Oxy5 (PSt7-10) | 2018-04-04 12:42 | default | 171.8227 | μmol/L | 26.3624 | °C | 1005 | hPa | Humid | 35 | 0 | 0 | 22.82 | 154686.0348 | 230185.3926 | 30.6166 | 27
26877 | 2018-04-09 11:02 | 6.4791 | Oxy5 (PSt7-10) | 2018-04-04 12:42 | default | 171.7491 | μmol/L | 26.3742 | °C | 1005 | hPa | Humid | 35 | 0 | 0 | 22.821 | 154698.9949 | 230187.0476 | 30.6166 | 27
26896 | 2018-04-09 11:02 | 6.4962 | Oxy5 (PSt7-10) | 2018-04-04 12:42 | default | 171.762 | μmol/L | 26.3804 | °C | 1005 | hPa | Humid | 35 | 0 | 0 | 22.818 | 154694.1572 | 230186.4302 | 30.6166 | 27
26897 | 2018-04-09 11:02 | 6.5128 | Oxy5 (PSt7-10) | 2018-04-04 12:42 | default | 171.8084 | μmol/L | 26.3769 | °C | 1005 | hPa | Humid | 35 | 0 | 0 | 22.816 | 154702.4655 | 230197.7131 | 30.6166 | 27
26912 | 2018-04-09 11:02 | 6.5295 | Oxy5 (PSt7-10) | 2018-04-04 12:42 | default | 171.7511 | μmol/L | 26.3709 | °C | 1005 | hPa | Humid | 35 | 0 | 0 | 22.822 | 154714.6466 | 230189.2712 | 30.6166 | 27
26922 | 2018-04-09 11:02 | 6.5463 | Oxy5 (PSt7-10) | 2018-04-04 12:42 | default | 171.7877 | μmol/L | 26.3694 | °C | 1005 | hPa | Humid | 35 | 0 | 0 | 22.82 | 154718.4708 | 230198.6086 | 30.6166 | 27
26935 | 2018-04-09 11:02 | 6.5629 | Oxy5 (PSt7-10) | 2018-04-04 12:42 | default | 171.8251 | μmol/L | 26.362 | °C | 1005 | hPa | Humid | 35 | 0 | 0 | 22.82 | 154719.6471 | 230187.7022 | 30.6166 | 27
26942 | 2018-04-09 11:02 | 6.5797 | Oxy5 (PSt7-10) | 2018-04-04 12:42 | default | 171.7479 | μmol/L | 26.3744 | °C | 1005 | hPa | Humid | 35 | 0 | 0 | 22.821 | 154721.8595 | 230189.5494 | 30.6166 | 27
26949 | 2018-04-09 11:02 | 6.5959 | Oxy5 (PSt7-10) | 2018-04-04 12:42 | default | 171.768 | μmol/L | 26.3675 | °C | 1005 | hPa | Humid | 35 | 0 | 0 | 22.822 | 154722.1248 | 230184.8704 | 30.6166 | 27
26960 | 2018-04-09 11:02 | 6.6124 | Oxy5 (PSt7-10) | 2018-04-04 12:42 | default | 171.8254 | μmol/L | 26.3648 | °C | 1005 | hPa | Humid | 35 | 0 | 0 | 22.819 | 154710.8921 | 230185.6747 | 30.6166 | 27
26976 | 2018-04-09 11:02 | 6.6292 | Oxy5 (PSt7-10) | 2018-04-04 12:42 | default | 171.7196 | μmol/L | 26.3713 | °C | 1005 | hPa | Humid | 35 | 0 | 0 | 22.824 | 154721.6373 | 230179.5176 | 30.6166 | 27
26977 | 2018-04-09 11:02 | 6.6462 | Oxy5 (PSt7-10) | 2018-04-04 12:42 | default | 171.8125 | μmol/L | 26.3703 | °C | 1005 | hPa | Humid | 35 | 0 | 0 | 22.818 | 154721.8778 | 230193.8303 | 30.6166 | 27
26995 | 2018-04-09 11:02 | 6.6624 | Oxy5 (PSt7-10) | 2018-04-04 12:42 | default | 171.7604 | μmol/L | 26.369 | °C | 1005 | hPa | Humid | 35 | 0 | 0 | 22.822 | 154722.311 | 230184.1149 | 30.6166 | 27
27004 | 2018-04-09 11:02 | 6.6795 | Oxy5 (PSt7-10) | 2018-04-04 12:42 | default | 171.8247 | μmol/L | 26.3562 | °C | 1005 | hPa | Humid | 35 | 0 | 0 | 22.822 | 154725.5042 | 230191.0251 | 30.6166 | 27
27009 | 2018-04-09 11:02 | 6.6961 | Oxy5 (PSt7-10) | 2018-04-04 12:42 | default | 171.7239 | μmol/L | 26.3589 | °C | 1005 | hPa | Humid | 35 | 0 | 0 | 22.828 | 154711.518 | 230181.9194 | 30.6166 | 27
27019 | 2018-04-09 11:02 | 6.7123 | Oxy5 (PSt7-10) | 2018-04-04 12:42 | default | 171.7201 | μmol/L | 26.3713 | °C | 1005 | hPa | Humid | 35 | 0 | 0 | 22.824 | 154721.6883 | 230183.2812 | 30.6166 | 27
27031 | 2018-04-09 11:02 | 6.7294 | Oxy5 (PSt7-10) | 2018-04-04 12:42 | default | 171.7938 | μmol/L | 26.3624 | °C | 1005 | hPa | Humid | 35 | 0 | 0 | 22.822 | 154730.5823 | 230181.886 | 30.6166 | 27
27045 | 2018-04-09 11:02 | 6.7463 | Oxy5 (PSt7-10) | 2018-04-04 12:42 | default | 171.7801 | μmol/L | 26.3651 | °C | 1005 | hPa | Humid | 35 | 0 | 0 | 22.822 | 154728.3831 | 230180.1269 | 30.6166 | 27
27053 | 2018-04-09 11:02 | 6.7624 | Oxy5 (PSt7-10) | 2018-04-04 12:42 | default | 171.8118 | μmol/L | 26.353 | °C | 1005 | hPa | Humid | 35 | 0 | 0 | 22.824 | 154730.9959 | 230183.5032 | 30.6166 | 27
27065 | 2018-04-09 11:02 | 6.7795 | Oxy5 (PSt7-10) | 2018-04-04 12:42 | default | 171.806 | μmol/L | 26.3483 | °C | 1005 | hPa | Humid | 35 | 0 | 0 | 22.826 | 154732.6046 | 230180.2639 | 30.6166 | 27
27071 | 2018-04-09 11:02 | 6.7962 | Oxy5 (PSt7-10) | 2018-04-04 12:42 | default | 171.8091 | μmol/L | 26.3506 | °C | 1005 | hPa | Humid | 35 | 0 | 0 | 22.825 | 154725.4605 | 230175.8319 | 30.6166 | 27
27084 | 2018-04-09 11:02 | 6.8126 | Oxy5 (PSt7-10) | 2018-04-04 12:42 | default | 171.7272 | μmol/L | 26.3698 | °C | 1005 | hPa | Humid | 35 | 0 | 0 | 22.824 | 154727.3842 | 230181.5422 | 30.6166 | 27
27089 | 2018-04-09 11:02 | 6.8295 | Oxy5 (PSt7-10) | 2018-04-04 12:42 | default | 171.6339 | μmol/L | 26.3797 | °C | 1005 | hPa | Humid | 35 | 0 | 0 | 22.827 | 154733.9723 | 230178.5667 | 30.6166 | 27
27099 | 2018-04-09 11:02 | 6.8463 | Oxy5 (PSt7-10) | 2018-04-04 12:42 | default | 171.7445 | μmol/L | 26.3664 | °C | 1005 | hPa | Humid | 35 | 0 | 0 | 22.824 | 154738.9934 | 230179.1844 | 30.6166 | 27
27115 | 2018-04-09 11:02 | 6.8627 | Oxy5 (PSt7-10) | 2018-04-04 12:42 | default | 171.6704 | μmol/L | 26.3724 | °C | 1005 | hPa | Humid | 35 | 0 | 0 | 22.827 | 154746.3924 | 230177.3569 | 30.6166 | 27
27124 | 2018-04-09 11:02 | 6.8793 | Oxy5 (PSt7-10) | 2018-04-04 12:42 | default | 171.678 | μmol/L | 26.368 | °C | 1005 | hPa | Humid | 35 | 0 | 0 | 22.828 | 154752.1468 | 230186.2739 | 30.6166 | 27
27134 | 2018-04-09 11:02 | 6.8957 | Oxy5 (PSt7-10) | 2018-04-04 12:42 | default | 171.6299 | μmol/L | 26.366 | °C | 1005 | hPa | Humid | 35 | 0 | 0 | 22.832 | 154755.7544 | 230178.3012 | 30.6166 | 27
27146 | 2018-04-09 11:02 | 6.9128 | Oxy5 (PSt7-10) | 2018-04-04 12:42 | default | 171.7425 | μmol/L | 26.358 | °C | 1005 | hPa | Humid | 35 | 0 | 0 | 22.827 | 154758.9616 | 230171.9483 | 30.6166 | 27
27154 | 2018-04-09 11:02 | 6.9297 | Oxy5 (PSt7-10) | 2018-04-04 12:42 | default | 171.7423 | μmol/L | 26.361 | °C | 1005 | hPa | Humid | 35 | 0 | 0 | 22.826 | 154767.4915 | 230172.7693 | 30.6166 | 27
27163 | 2018-04-09 11:02 | 6.9466 | Oxy5 (PSt7-10) | 2018-04-04 12:42 | default | 171.7348 | μmol/L | 26.3625 | °C | 1005 | hPa | Humid | 35 | 0 | 0 | 22.826 | 154769.5112 | 230185.4453 | 30.6166 | 27
27168 | 2018-04-09 11:02 | 6.9622 | Oxy5 (PSt7-10) | 2018-04-04 12:42 | default | 171.658 | μmol/L | 26.3691 | °C | 1005 | hPa | Humid | 35 | 0 | 0 | 22.829 | 154762.5284 | 230170.7999 | 30.6166 | 27
27179 | 2018-04-09 11:02 | 6.9789 | Oxy5 (PSt7-10) | 2018-04-04 12:42 | default | 171.6135 | μmol/L | 26.3692 | °C | 1005 | hPa | Humid | 35 | 0 | 0 | 22.832 | 154768.6469 | 230175.753 | 30.6166 | 27
27193 | 2018-04-09 11:02 | 6.9962 | Oxy5 (PSt7-10) | 2018-04-04 12:42 | default | 171.6223 | μmol/L | 26.3617 | °C | 1005 | hPa | Humid | 35 | 0 | 0 | 22.834 | 154765.6678 | 230165.9129 | 30.6166 | 27
27205 | 2018-04-09 11:02 | 7.0131 | Oxy5 (PSt7-10) | 2018-04-04 12:42 | default | 171.6684 | μmol/L | 26.3641 | °C | 1005 | hPa | Humid | 35 | 0 | 0 | 22.83 | 154746.2629 | 230162.0843 | 30.6166 | 27
27212 | 2018-04-09 11:02 | 7.0294 | Oxy5 (PSt7-10) | 2018-04-04 12:42 | default | 171.7019 | μmol/L | 26.3545 | °C | 1005 | hPa | Humid | 35 | 0 | 0 | 22.831 | 154761.8891 | 230165.3458 | 30.6166 | 27
27223 | 2018-04-09 11:02 | 7.0457 | Oxy5 (PSt7-10) | 2018-04-04 12:42 | default | 171.6429 | μmol/L | 26.3634 | °C | 1005 | hPa | Humid | 35 | 0 | 0 | 22.832 | 154761.6484 | 230171.372 | 30.6166 | 27
27233 | 2018-04-09 11:02 | 7.0628 | Oxy5 (PSt7-10) | 2018-04-04 12:42 | default | 171.5138 | μmol/L | 26.3833 | °C | 1005 | hPa | Humid | 35 | 0 | 0 | 22.834 | 154768.5598 | 230173.8925 | 30.6166 | 27
27244 | 2018-04-09 11:02 | 7.0795 | Oxy5 (PSt7-10) | 2018-04-04 12:42 | default | 171.6143 | μmol/L | 26.3778 | °C | 1005 | hPa | Humid | 35 | 0 | 0 | 22.829 | 154767.957 | 230166.4404 | 30.6166 | 27
27248 | 2018-04-09 11:02 | 7.0956 | Oxy5 (PSt7-10) | 2018-04-04 12:42 | default | 171.6515 | μmol/L | 26.3587 | °C | 1005 | hPa | Humid | 35 | 0 | 0 | 22.833 | 154768.1393 | 230163.1493 | 30.6166 | 27
27259 | 2018-04-09 11:02 | 7.1128 | Oxy5 (PSt7-10) | 2018-04-04 12:42 | default | 171.6928 | μmol/L | 26.3534 | °C | 1005 | hPa | Humid | 35 | 0 | 0 | 22.832 | 154773.4824 | 230172.4343 | 30.6166 | 27
27272 | 2018-04-09 11:02 | 7.1291 | Oxy5 (PSt7-10) | 2018-04-04 12:42 | default | 171.5941 | μmol/L | 26.3702 | °C | 1005 | hPa | Humid | 35 | 0 | 0 | 22.833 | 154768.5987 | 230162.2126 | 30.6166 | 27
27285 | 2018-04-09 11:02 | 7.1463 | Oxy5 (PSt7-10) | 2018-04-04 12:42 | default | 171.6196 | μmol/L | 26.368 | °C | 1005 | hPa | Humid | 35 | 0 | 0 | 22.832 | 154773.4716 | 230167.6752 | 30.6166 | 27
27294 | 2018-04-09 11:02 | 7.1627 | Oxy5 (PSt7-10) | 2018-04-04 12:42 | default | 171.5361 | μmol/L | 26.3789 | °C | 1005 | hPa | Humid | 35 | 0 | 0 | 22.834 | 154770.2675 | 230168.8169 | 30.6166 | 27
27297 | 2018-04-09 11:02 | 7.1795 | Oxy5 (PSt7-10) | 2018-04-04 12:42 | default | 171.5933 | μmol/L | 26.3733 | °C | 1005 | hPa | Humid | 35 | 0 | 0 | 22.832 | 154763.278 | 230160.3421 | 30.6166 | 27
27314 | 2018-04-09 11:02 | 7.1958 | Oxy5 (PSt7-10) | 2018-04-04 12:42 | default | 171.5371 | μmol/L | 26.3787 | °C | 1005 | hPa | Humid | 35 | 0 | 0 | 22.834 | 154767.5111 | 230153.0588 | 30.6166 | 27
27318 | 2018-04-09 11:02 | 7.2125 | Oxy5 (PSt7-10) | 2018-04-04 12:42 | default | 171.5171 | μmol/L | 26.371 | °C | 1005 | hPa | Humid | 35 | 0 | 0 | 22.838 | 154778.9442 | 230169.6075 | 30.6166 | 27
27330 | 2018-04-09 11:02 | 7.2296 | Oxy5 (PSt7-10) | 2018-04-04 12:42 | default | 171.5497 | μmol/L | 26.3703 | °C | 1005 | hPa | Humid | 35 | 0 | 0 | 22.836 | 154776.7576 | 230158.8675 | 30.6166 | 27
27343 | 2018-04-09 11:02 | 7.2459 | Oxy5 (PSt7-10) | 2018-04-04 12:42 | default | 171.6717 | μmol/L | 26.3518 | °C | 1005 | hPa | Humid | 35 | 0 | 0 | 22.834 | 154787.8715 | 230153.7206 | 30.6166 | 27
27348 | 2018-04-09 11:02 | 7.2623 | Oxy5 (PSt7-10) | 2018-04-04 12:42 | default | 171.6327 | μmol/L | 26.3509 | °C | 1005 | hPa | Humid | 35 | 0 | 0 | 22.837 | 154786.1219 | 230163.27 | 30.6166 | 27
27361 | 2018-04-09 11:02 | 7.2793 | Oxy5 (PSt7-10) | 2018-04-04 12:42 | default | 171.5722 | μmol/L | 26.3629 | °C | 1005 | hPa | Humid | 35 | 0 | 0 | 22.837 | 154796.7332 | 230167.5811 | 30.6166 | 27
27373 | 2018-04-09 11:02 | 7.2955 | Oxy5 (PSt7-10) | 2018-04-04 12:42 | default | 171.5454 | μmol/L | 26.3654 | °C | 1005 | hPa | Humid | 35 | 0 | 0 | 22.838 | 154790.731 | 230155.051 | 30.6166 | 27
27383 | 2018-04-09 11:02 | 7.3125 | Oxy5 (PSt7-10) | 2018-04-04 12:42 | default | 171.6041 | μmol/L | 26.3537 | °C | 1005 | hPa | Humid | 35 | 0 | 0 | 22.838 | 154798.2287 | 230161.7059 | 30.6166 | 27
27388 | 2018-04-09 11:02 | 7.3295 | Oxy5 (PSt7-10) | 2018-04-04 12:42 | default | 171.5547 | μmol/L | 26.3606 | °C | 1005 | hPa | Humid | 35 | 0 | 0 | 22.839 | 154803.2353 | 230166.2178 | 30.6166 | 27
27397 | 2018-04-09 11:02 | 7.3456 | Oxy5 (PSt7-10) | 2018-04-04 12:42 | default | 171.5339 | μmol/L | 26.3618 | °C | 1005 | hPa | Humid | 35 | 0 | 0 | 22.84 | 154802.8453 | 230152.229 | 30.6166 | 27
27407 | 2018-04-09 11:02 | 7.3622 | Oxy5 (PSt7-10) | 2018-04-04 12:42 | default | 171.5337 | μmol/L | 26.3619 | °C | 1005 | hPa | Humid | 35 | 0 | 0 | 22.84 | 154798.8594 | 230166.9665 | 30.6166 | 27
27424 | 2018-04-09 11:02 | 7.3797 | Oxy5 (PSt7-10) | 2018-04-04 12:42 | default | 171.543 | μmol/L | 26.3571 | °C | 1005 | hPa | Humid | 35 | 0 | 0 | 22.841 | 154799.5349 | 230170.8009 | 30.6166 | 27
27428 | 2018-04-09 11:02 | 7.3957 | Oxy5 (PSt7-10) | 2018-04-04 12:42 | default | 171.5515 | μmol/L | 26.3612 | °C | 1005 | hPa | Humid | 35 | 0 | 0 | 22.839 | 154796.5012 | 230161.148 | 30.6166 | 27
27444 | 2018-04-09 11:02 | 7.4124 | Oxy5 (PSt7-10) | 2018-04-04 12:42 | default | 171.505 | μmol/L | 26.356 | °C | 1005 | hPa | Humid | 35 | 0 | 0 | 22.844 | 154808.0647 | 230168.3698 | 30.6166 | 27
27455 | 2018-04-09 11:02 | 7.4295 | Oxy5 (PSt7-10) | 2018-04-04 12:42 | default | 171.4738 | μmol/L | 26.3709 | °C | 1005 | hPa | Humid | 35 | 0 | 0 | 22.841 | 154809.8012 | 230164.8977 | 30.6166 | 27
27461 | 2018-04-09 11:02 | 7.4458 | Oxy5 (PSt7-10) | 2018-04-04 12:42 | default | 171.4889 | μmol/L | 26.3708 | °C | 1005 | hPa | Humid | 35 | 0 | 0 | 22.84 | 154800.7215 | 230158.7023 | 30.6166 | 27
27472 | 2018-04-09 11:03 | 7.4627 | Oxy5 (PSt7-10) | 2018-04-04 12:42 | default | 171.4774 | μmol/L | 26.3731 | °C | 1005 | hPa | Humid | 35 | 0 | 0 | 22.84 | 154810.3527 | 230168.9415 | 30.6166 | 27
27483 | 2018-04-09 11:03 | 7.4793 | Oxy5 (PSt7-10) | 2018-04-04 12:42 | default | 171.5048 | μmol/L | 26.3618 | °C | 1005 | hPa | Humid | 35 | 0 | 0 | 22.842 | 154807.5467 | 230166.2585 | 30.6166 | 27
27489 | 2018-04-09 11:03 | 7.4957 | Oxy5 (PSt7-10) | 2018-04-04 12:42 | default | 171.4986 | μmol/L | 26.3631 | °C | 1005 | hPa | Humid | 35 | 0 | 0 | 22.842 | 154811.4507 | 230160.0665 | 30.6166 | 27
27506 | 2018-04-09 11:03 | 7.5126 | Oxy5 (PSt7-10) | 2018-04-04 12:42 | default | 171.3971 | μmol/L | 26.3775 | °C | 1005 | hPa | Humid | 35 | 0 | 0 | 22.844 | 154820.2535 | 230168.7008 | 30.6166 | 27
27513 | 2018-04-09 11:03 | 7.5294 | Oxy5 (PSt7-10) | 2018-04-04 12:42 | default | 171.4689 | μmol/L | 26.369 | °C | 1005 | hPa | Humid | 35 | 0 | 0 | 22.842 | 154817.0104 | 230166.0069 | 30.6166 | 27
27525 | 2018-04-09 11:03 | 7.5474 | Oxy5 (PSt7-10) | 2018-04-04 12:42 | default | 171.4629 | μmol/L | 26.3673 | °C | 1005 | hPa | Humid | 35 | 0 | 0 | 22.843 | 154817.0833 | 230155.682 | 30.6166 | 27
27529 | 2018-04-09 11:03 | 7.5628 | Oxy5 (PSt7-10) | 2018-04-04 12:42 | default | 171.493 | μmol/L | 26.3525 | °C | 1005 | hPa | Humid | 35 | 0 | 0 | 22.846 | 154816.9212 | 230154.725 | 30.6166 | 27
27538 | 2018-04-09 11:03 | 7.5804 | Oxy5 (PSt7-10) | 2018-04-04 12:42 | default | 171.4899 | μmol/L | 26.359 | °C | 1005 | hPa | Humid | 35 | 0 | 0 | 22.844 | 154833.3851 | 230158.248 | 30.6166 | 27
27552 | 2018-04-09 11:03 | 7.5959 | Oxy5 (PSt7-10) | 2018-04-04 12:42 | default | 171.3867 | μmol/L | 26.3709 | °C | 1005 | hPa | Humid | 35 | 0 | 0 | 22.847 | 154836.6026 | 230160.9614 | 30.6166 | 27
27559 | 2018-04-09 11:03 | 7.6134 | Oxy5 (PSt7-10) | 2018-04-04 12:42 | default | 171.4825 | μmol/L | 26.3663 | °C | 1005 | hPa | Humid | 35 | 0 | 0 | 22.842 | 154844.7194 | 230156.0494 | 30.6166 | 27
27569 | 2018-04-09 11:03 | 7.6297 | Oxy5 (PSt7-10) | 2018-04-04 12:42 | default | 171.4442 | μmol/L | 26.371 | °C | 1005 | hPa | Humid | 35 | 0 | 0 | 22.843 | 154845.6847 | 230155.9228 | 30.6166 | 27
27583 | 2018-04-09 11:03 | 7.6461 | Oxy5 (PSt7-10) | 2018-04-04 12:42 | default | 171.4502 | μmol/L | 26.3669 | °C | 1005 | hPa | Humid | 35 | 0 | 0 | 22.844 | 154851.0003 | 230147.6713 | 30.6166 | 27
27592 | 2018-04-09 11:03 | 7.6637 | Oxy5 (PSt7-10) | 2018-04-04 12:42 | default | 171.4076 | μmol/L | 26.3638 | °C | 1005 | hPa | Humid | 35 | 0 | 0 | 22.848 | 154849.1228 | 230148.087 | 30.6166 | 27
27604 | 2018-04-09 11:03 | 7.6797 | Oxy5 (PSt7-10) | 2018-04-04 12:42 | default | 171.5554 | μmol/L | 26.3517 | °C | 1005 | hPa | Humid | 35 | 0 | 0 | 22.842 | 154846.0416 | 230164.3075 | 30.6166 | 27
27608 | 2018-04-09 11:03 | 7.698 | Oxy5 (PSt7-10) | 2018-04-04 12:42 | default | 171.4792 | μmol/L | 26.3553 | °C | 1005 | hPa | Humid | 35 | 0 | 0 | 22.846 | 154844.0858 | 230154.656 | 30.6166 | 27
27617 | 2018-04-09 11:03 | 7.7131 | Oxy5 (PSt7-10) | 2018-04-04 12:42 | default | 171.5346 | μmol/L | 26.3472 | °C | 1005 | hPa | Humid | 35 | 0 | 0 | 22.845 | 154840.1244 | 230149.8595 | 30.6166 | 27
27635 | 2018-04-09 11:03 | 7.73 | Oxy5 (PSt7-10) | 2018-04-04 12:42 | default | 171.4964 | μmol/L | 26.349 | °C | 1005 | hPa | Humid | 35 | 0 | 0 | 22.847 | 154846.2976 | 230159.2302 | 30.6166 | 27
27638 | 2018-04-09 11:03 | 7.7477 | Oxy5 (PSt7-10) | 2018-04-04 12:42 | default | 171.5236 | μmol/L | 26.3435 | °C | 1005 | hPa | Humid | 35 | 0 | 0 | 22.847 | 154849.3181 | 230161.2783 | 30.6166 | 27
27651 | 2018-04-09 11:03 | 7.7625 | Oxy5 (PSt7-10) | 2018-04-04 12:42 | default | 171.4055 | μmol/L | 26.3584 | °C | 1005 | hPa | Humid | 35 | 0 | 0 | 22.85 | 154841.087 | 230155.8287 | 30.6166 | 27
27665 | 2018-04-09 11:03 | 7.7792 | Oxy5 (PSt7-10) | 2018-04-04 12:42 | default | 171.4566 | μmol/L | 26.3569 | °C | 1005 | hPa | Humid | 35 | 0 | 0 | 22.847 | 154844.9872 | 230155.716 | 30.6166 | 27
27675 | 2018-04-09 11:03 | 7.7962 | Oxy5 (PSt7-10) | 2018-04-04 12:42 | default | 171.3787 | μmol/L | 26.3754 | °C | 1005 | hPa | Humid | 35 | 0 | 0 | 22.846 | 154854.1605 | 230152.7143 | 30.6166 | 27
27679 | 2018-04-09 11:03 | 7.8126 | Oxy5 (PSt7-10) | 2018-04-04 12:42 | default | 171.2843 | μmol/L | 26.3797 | °C | 1005 | hPa | Humid | 35 | 0 | 0 | 22.851 | 154865.4818 | 230164.5723 | 30.6166 | 27
27693 | 2018-04-09 11:03 | 7.8292 | Oxy5 (PSt7-10) | 2018-04-04 12:42 | default | 171.395 | μmol/L | 26.3692 | °C | 1005 | hPa | Humid | 35 | 0 | 0 | 22.847 | 154859.2923 | 230157.1992 | 30.6166 | 27
27702 | 2018-04-09 11:03 | 7.8468 | Oxy5 (PSt7-10) | 2018-04-04 12:42 | default | 171.4376 | μmol/L | 26.3607 | °C | 1005 | hPa | Humid | 35 | 0 | 0 | 22.847 | 154856.61 | 230159.7786 | 30.6166 | 27
27713 | 2018-04-09 11:03 | 7.8705 | Oxy5 (PSt7-10) | 2018-04-04 12:42 | default | 171.3402 | μmol/L | 26.3685 | °C | 1005 | hPa | Humid | 35 | 0 | 0 | 22.851 | 154870.1042 | 230176.2981 | 30.6166 | 27
27722 | 2018-04-09 11:03 | 7.88 | Oxy5 (PSt7-10) | 2018-04-04 12:42 | default | 171.3378 | μmol/L | 26.3632 | °C | 1005 | hPa | Humid | 35 | 0 | 0 | 22.853 | 154852.4192 | 230149.6359 | 30.6166 | 27
27731 | 2018-04-09 11:03 | 7.896 | Oxy5 (PSt7-10) | 2018-04-04 12:42 | default | 171.4221 | μmol/L | 26.358 | °C | 1005 | hPa | Humid | 35 | 0 | 0 | 22.849 | 154850.5197 | 230144.0314 | 30.6166 | 27
27744 | 2018-04-09 11:03 | 7.913 | Oxy5 (PSt7-10) | 2018-04-04 12:42 | default | 171.373 | μmol/L | 26.3591 | °C | 1005 | hPa | Humid | 35 | 0 | 0 | 22.852 | 154850.3121 | 230151.4747 | 30.6166 | 27
27754 | 2018-04-09 11:03 | 7.9291 | Oxy5 (PSt7-10) | 2018-04-04 12:42 | default | 171.3213 | μmol/L | 26.3607 | °C | 1005 | hPa | Humid | 35 | 0 | 0 | 22.855 | 154847.9587 | 230148.0038 | 30.6166 | 27
27765 | 2018-04-09 11:03 | 7.9462 | Oxy5 (PSt7-10) | 2018-04-04 12:42 | default | 171.3918 | μmol/L | 26.3553 | °C | 1005 | hPa | Humid | 35 | 0 | 0 | 22.852 | 154859.3482 | 230141.5431 | 30.6166 | 27
27776 | 2018-04-09 11:03 | 7.9628 | Oxy5 (PSt7-10) | 2018-04-04 12:42 | default | 171.397 | μmol/L | 26.3543 | °C | 1005 | hPa | Humid | 35 | 0 | 0 | 22.852 | 154862.035 | 230150.0389 | 30.6166 | 27
27779 | 2018-04-09 11:03 | 7.9794 | Oxy5 (PSt7-10) | 2018-04-04 12:42 | default | 171.3971 | μmol/L | 26.3571 | °C | 1005 | hPa | Humid | 35 | 0 | 0 | 22.851 | 154865.3913 | 230150.3602 | 30.6166 | 27
27794 | 2018-04-09 11:03 | 7.9957 | Oxy5 (PSt7-10) | 2018-04-04 12:42 | default | 171.3191 | μmol/L | 26.3611 | °C | 1005 | hPa | Humid | 35 | 0 | 0 | 22.855 | 154882.8749 | 230145.9688 | 30.6166 | 27
27801 | 2018-04-09 11:03 | 8.0123 | Oxy5 (PSt7-10) | 2018-04-04 12:42 | default | 171.3285 | μmol/L | 26.3592 | °C | 1005 | hPa | Humid | 35 | 0 | 0 | 22.855 | 154878.7407 | 230140.8644 | 30.6166 | 27
27816 | 2018-04-09 11:03 | 8.0289 | Oxy5 (PSt7-10) | 2018-04-04 12:42 | default | 171.3787 | μmol/L | 26.355 | °C | 1005 | hPa | Humid | 35 | 0 | 0 | 22.853 | 154887.5709 | 230139.9277 | 30.6166 | 27
27824 | 2018-04-09 11:03 | 8.0457 | Oxy5 (PSt7-10) | 2018-04-04 12:42 | default | 171.421 | μmol/L | 26.3466 | °C | 1005 | hPa | Humid | 35 | 0 | 0 | 22.853 | 154895.2775 | 230156.4838 | 30.6166 | 27
27830 | 2018-04-09 11:03 | 8.0627 | Oxy5 (PSt7-10) | 2018-04-04 12:42 | default | 171.281 | μmol/L | 26.3658 | °C | 1005 | hPa | Humid | 35 | 0 | 0 | 22.856 | 154893.8195 | 230140.1417 | 30.6166 | 27
27846 | 2018-04-09 11:03 | 8.0793 | Oxy5 (PSt7-10) | 2018-04-04 12:42 | default | 171.3298 | μmol/L | 26.3648 | °C | 1005 | hPa | Humid | 35 | 0 | 0 | 22.853 | 154883.7525 | 230137.1211 | 30.6166 | 27
27849 | 2018-04-09 11:03 | 8.0961 | Oxy5 (PSt7-10) | 2018-04-04 12:42 | default | 171.2874 | μmol/L | 26.3674 | °C | 1005 | hPa | Humid | 35 | 0 | 0 | 22.855 | 154892.7257 | 230146.1197 | 30.6166 | 27
27866 | 2018-04-09 11:03 | 8.1127 | Oxy5 (PSt7-10) | 2018-04-04 12:42 | default | 171.3054 | μmol/L | 26.3639 | °C | 1005 | hPa | Humid | 35 | 0 | 0 | 22.855 | 154892.7932 | 230147.3441 | 30.6166 | 27
27874 | 2018-04-09 11:03 | 8.129 | Oxy5 (PSt7-10) | 2018-04-04 12:42 | default | 171.3655 | μmol/L | 26.3547 | °C | 1005 | hPa | Humid | 35 | 0 | 0 | 22.854 | 154900.7738 | 230139.1514 | 30.6166 | 27
27880 | 2018-04-09 11:03 | 8.1467 | Oxy5 (PSt7-10) | 2018-04-04 12:42 | default | 171.2717 | μmol/L | 26.3677 | °C | 1005 | hPa | Humid | 35 | 0 | 0 | 22.856 | 154904.8459 | 230149.2625 | 30.6166 | 27
27887 | 2018-04-09 11:03 | 8.1627 | Oxy5 (PSt7-10) | 2018-04-04 12:42 | default | 171.2847 | μmol/L | 26.368 | °C | 1005 | hPa | Humid | 35 | 0 | 0 | 22.855 | 154882.4876 | 230142.7499 | 30.6166 | 27
27900 | 2018-04-09 11:03 | 8.1789 | Oxy5 (PSt7-10) | 2018-04-04 12:42 | default | 171.2545 | μmol/L | 26.3653 | °C | 1005 | hPa | Humid | 35 | 0 | 0 | 22.858 | 154889.304 | 230143.8342 | 30.6166 | 27
27909 | 2018-04-09 11:03 | 8.1957 | Oxy5 (PSt7-10) | 2018-04-04 12:42 | default | 171.3205 | μmol/L | 26.3579 | °C | 1005 | hPa | Humid | 35 | 0 | 0 | 22.856 | 154893.0812 | 230138.4259 | 30.6166 | 27
27917 | 2018-04-09 11:03 | 8.2123 | Oxy5 (PSt7-10) | 2018-04-04 12:42 | default | 171.3328 | μmol/L | 26.3555 | °C | 1005 | hPa | Humid | 35 | 0 | 0 | 22.856 | 154901.1157 | 230139.513 | 30.6166 | 27
27933 | 2018-04-09 11:03 | 8.2294 | Oxy5 (PSt7-10) | 2018-04-04 12:42 | default | 171.3378 | μmol/L | 26.3545 | °C | 1005 | hPa | Humid | 35 | 0 | 0 | 22.856 | 154896.198 | 230141.556 | 30.6166 | 27
27946 | 2018-04-09 11:03 | 8.2462 | Oxy5 (PSt7-10) | 2018-04-04 12:42 | default | 171.1934 | μmol/L | 26.3688 | °C | 1005 | hPa | Humid | 35 | 0 | 0 | 22.861 | 154901.0387 | 230128.6549 | 30.6166 | 27
27952 | 2018-04-09 11:03 | 8.2629 | Oxy5 (PSt7-10) | 2018-04-04 12:42 | default | 171.2517 | μmol/L | 26.3688 | °C | 1005 | hPa | Humid | 35 | 0 | 0 | 22.857 | 154907.7379 | 230121.7553 | 30.6166 | 27
27957 | 2018-04-09 11:03 | 8.2796 | Oxy5 (PSt7-10) | 2018-04-04 12:42 | default | 171.213 | μmol/L | 26.3707 | °C | 1005 | hPa | Humid | 35 | 0 | 0 | 22.859 | 154904.5534 | 230131.8816 | 30.6166 | 27
27971 | 2018-04-09 11:03 | 8.2962 | Oxy5 (PSt7-10) | 2018-04-04 12:42 | default | 171.2737 | μmol/L | 26.3644 | °C | 1005 | hPa | Humid | 35 | 0 | 0 | 22.857 | 154923.3636 | 230141.472 | 30.6166 | 27
27983 | 2018-04-09 11:03 | 8.3124 | Oxy5 (PSt7-10) | 2018-04-04 12:42 | default | 171.2592 | μmol/L | 26.3585 | °C | 1005 | hPa | Humid | 35 | 0 | 0 | 22.86 | 154930.5907 | 230140.3846 | 30.6166 | 27
27988 | 2018-04-09 11:03 | 8.329 | Oxy5 (PSt7-10) | 2018-04-04 12:42 | default | 171.2401 | μmol/L | 26.3623 | °C | 1005 | hPa | Humid | 35 | 0 | 0 | 22.86 | 154938.6563 | 230140.2276 | 30.6166 | 27
28005 | 2018-04-09 11:03 | 8.3462 | Oxy5 (PSt7-10) | 2018-04-04 12:42 | default | 171.2456 | μmol/L | 26.3671 | °C | 1005 | hPa | Humid | 35 | 0 | 0 | 22.858 | 154948.541 | 230148.1439 | 30.6166 | 27
28012 | 2018-04-09 11:03 | 8.3623 | Oxy5 (PSt7-10) | 2018-04-04 12:42 | default | 171.2434 | μmol/L | 26.353 | °C | 1005 | hPa | Humid | 35 | 0 | 0 | 22.863 | 154956.1008 | 230141.7292 | 30.6166 | 27
28022 | 2018-04-09 11:03 | 8.3795 | Oxy5 (PSt7-10) | 2018-04-04 12:42 | default | 171.2822 | μmol/L | 26.3568 | °C | 1005 | hPa | Humid | 35 | 0 | 0 | 22.859 | 154956.2076 | 230133.5049 | 30.6166 | 27
28029 | 2018-04-09 11:03 | 8.396 | Oxy5 (PSt7-10) | 2018-04-04 12:42 | default | 171.2838 | μmol/L | 26.3536 | °C | 1005 | hPa | Humid | 35 | 0 | 0 | 22.86 | 154961.1561 | 230137.7515 | 30.6166 | 27
28038 | 2018-04-09 11:03 | 8.4122 | Oxy5 (PSt7-10) | 2018-04-04 12:42 | default | 171.2019 | μmol/L | 26.3613 | °C | 1005 | hPa | Humid | 35 | 0 | 0 | 22.863 | 154952.2666 | 230125.7586 | 30.6166 | 27
28053 | 2018-04-09 11:03 | 8.4292 | Oxy5 (PSt7-10) | 2018-04-04 12:42 | default | 171.1931 | μmol/L | 26.3572 | °C | 1005 | hPa | Humid | 35 | 0 | 0 | 22.865 | 154959.1658 | 230134.1998 | 30.6166 | 27
28062 | 2018-04-09 11:03 | 8.4457 | Oxy5 (PSt7-10) | 2018-04-04 12:42 | default | 171.1922 | μmol/L | 26.3603 | °C | 1005 | hPa | Humid | 35 | 0 | 0 | 22.864 | 154954.1917 | 230141.156 | 30.6166 | 27
28076 | 2018-04-09 11:04 | 8.4624 | Oxy5 (PSt7-10) | 2018-04-04 12:42 | default | 171.1677 | μmol/L | 26.3623 | °C | 1005 | hPa | Humid | 35 | 0 | 0 | 22.865 | 154949.5162 | 230132.2628 | 30.6166 | 27
28083 | 2018-04-09 11:04 | 8.4792 | Oxy5 (PSt7-10) | 2018-04-04 12:42 | default | 171.1665 | μmol/L | 26.3654 | °C | 1005 | hPa | Humid | 35 | 0 | 0 | 22.864 | 154944.4462 | 230135.2045 | 30.6166 | 27
28095 | 2018-04-09 11:04 | 8.4964 | Oxy5 (PSt7-10) | 2018-04-04 12:42 | default | 171.1825 | μmol/L | 26.3651 | °C | 1005 | hPa | Humid | 35 | 0 | 0 | 22.863 | 154950.2468 | 230133.476 | 30.6166 | 27
28098 | 2018-04-09 11:04 | 8.5126 | Oxy5 (PSt7-10) | 2018-04-04 12:42 | default | 171.1722 | μmol/L | 26.3643 | °C | 1005 | hPa | Humid | 35 | 0 | 0 | 22.864 | 154943.0498 | 230129.5398 | 30.6166 | 27
28107 | 2018-04-09 11:04 | 8.5293 | Oxy5 (PSt7-10) | 2018-04-04 12:42 | default | 171.1836 | μmol/L | 26.3562 | °C | 1005 | hPa | Humid | 35 | 0 | 0 | 22.866 | 154939.1906 | 230124.9673 | 30.6166 | 27
28126 | 2018-04-09 11:04 | 8.5462 | Oxy5 (PSt7-10) | 2018-04-04 12:42 | default | 171.2258 | μmol/L | 26.3507 | °C | 1005 | hPa | Humid | 35 | 0 | 0 | 22.865 | 154945.5048 | 230132.5276 | 30.6166 | 27
28128 | 2018-04-09 11:04 | 8.5625 | Oxy5 (PSt7-10) | 2018-04-04 12:42 | default | 171.2029 | μmol/L | 26.3552 | °C | 1005 | hPa | Humid | 35 | 0 | 0 | 22.865 | 154948.6205 | 230131.5263 | 30.6166 | 27
28143 | 2018-04-09 11:04 | 8.5795 | Oxy5 (PSt7-10) | 2018-04-04 12:42 | default | 171.0994 | μmol/L | 26.3701 | °C | 1005 | hPa | Humid | 35 | 0 | 0 | 22.867 | 154958.2122 | 230130.9153 | 30.6166 | 27
28149 | 2018-04-09 11:04 | 8.5957 | Oxy5 (PSt7-10) | 2018-04-04 12:42 | default | 171.1682 | μmol/L | 26.368 | °C | 1005 | hPa | Humid | 35 | 0 | 0 | 22.863 | 154961.9197 | 230122.4162 | 30.6166 | 27
28163 | 2018-04-09 11:04 | 8.6126 | Oxy5 (PSt7-10) | 2018-04-04 12:42 | default | 171.1499 | μmol/L | 26.3542 | °C | 1005 | hPa | Humid | 35 | 0 | 0 | 22.869 | 154961.2617 | 230130.7736 | 30.6166 | 27
28169 | 2018-04-09 11:04 | 8.6297 | Oxy5 (PSt7-10) | 2018-04-04 12:42 | default | 171.224 | μmol/L | 26.3423 | °C | 1005 | hPa | Humid | 35 | 0 | 0 | 22.868 | 154957.254 | 230141.3446 | 30.6166 | 27
28177 | 2018-04-09 11:04 | 8.6461 | Oxy5 (PSt7-10) | 2018-04-04 12:42 | default | 171.1848 | μmol/L | 26.3472 | °C | 1005 | hPa | Humid | 35 | 0 | 0 | 22.869 | 154960.1803 | 230134.3139 | 30.6166 | 27
28193 | 2018-04-09 11:04 | 8.6628 | Oxy5 (PSt7-10) | 2018-04-04 12:42 | default | 171.0944 | μmol/L | 26.3566 | °C | 1005 | hPa | Humid | 35 | 0 | 0 | 22.872 | 154961.8758 | 230133.7266 | 30.6166 | 27
28205 | 2018-04-09 11:04 | 8.6794 | Oxy5 (PSt7-10) | 2018-04-04 12:42 | default | 171.1115 | μmol/L | 26.3561 | °C | 1005 | hPa | Humid | 35 | 0 | 0 | 22.871 | 154960.7865 | 230130.5917 | 30.6166 | 27
28211 | 2018-04-09 11:04 | 8.6963 | Oxy5 (PSt7-10) | 2018-04-04 12:42 | default | 171.1768 | μmol/L | 26.3488 | °C | 1005 | hPa | Humid | 35 | 0 | 0 | 22.869 | 154953.1211 | 230121.6001 | 30.6166 | 27
28222 | 2018-04-09 11:04 | 8.7128 | Oxy5 (PSt7-10) | 2018-04-04 12:42 | default | 171.0605 | μmol/L | 26.3605 | °C | 1005 | hPa | Humid | 35 | 0 | 0 | 22.873 | 154959.0333 | 230133.5856 | 30.6166 | 27
28236 | 2018-04-09 11:04 | 8.7293 | Oxy5 (PSt7-10) | 2018-04-04 12:42 | default | 171.0332 | μmol/L | 26.366 | °C | 1005 | hPa | Humid | 35 | 0 | 0 | 22.873 | 154959.4791 | 230121.8239 | 30.6166 | 27
28240 | 2018-04-09 11:04 | 8.7464 | Oxy5 (PSt7-10) | 2018-04-04 12:42 | default | 171.072 | μmol/L | 26.3727 | °C | 1005 | hPa | Humid | 35 | 0 | 0 | 22.868 | 154970.2762 | 230123.4077 | 30.6166 | 27
28251 | 2018-04-09 11:04 | 8.7628 | Oxy5 (PSt7-10) | 2018-04-04 12:42 | default | 171.1066 | μmol/L | 26.3542 | °C | 1005 | hPa | Humid | 35 | 0 | 0 | 22.872 | 154971.6258 | 230118.4211 | 30.6166 | 27
28258 | 2018-04-09 11:04 | 8.7793 | Oxy5 (PSt7-10) | 2018-04-04 12:42 | default | 171.0765 | μmol/L | 26.3602 | °C | 1005 | hPa | Humid | 35 | 0 | 0 | 22.872 | 154977.7527 | 230122.8142 | 30.6166 | 27
28272 | 2018-04-09 11:04 | 8.796 | Oxy5 (PSt7-10) | 2018-04-04 12:42 | default | 171.1097 | μmol/L | 26.3565 | °C | 1005 | hPa | Humid | 35 | 0 | 0 | 22.871 | 154987.5881 | 230118.9296 | 30.6166 | 27
28279 | 2018-04-09 11:04 | 8.8128 | Oxy5 (PSt7-10) | 2018-04-04 12:42 | default | 171.0784 | μmol/L | 26.3656 | °C | 1005 | hPa | Humid | 35 | 0 | 0 | 22.87 | 154987.0354 | 230126.2838 | 30.6166 | 27
28288 | 2018-04-09 11:04 | 8.8291 | Oxy5 (PSt7-10) | 2018-04-04 12:42 | default | 171.0696 | μmol/L | 26.3645 | °C | 1005 | hPa | Humid | 35 | 0 | 0 | 22.871 | 154979.1974 | 230120.8777 | 30.6166 | 27
28299 | 2018-04-09 11:04 | 8.8455 | Oxy5 (PSt7-10) | 2018-04-04 12:42 | default | 171.1261 | μmol/L | 26.359 | °C | 1005 | hPa | Humid | 35 | 0 | 0 | 22.869 | 154975.7002 | 230106.968 | 30.6166 | 27
28312 | 2018-04-09 11:04 | 8.8628 | Oxy5 (PSt7-10) | 2018-04-04 12:42 | default | 171.0354 | μmol/L | 26.3655 | °C | 1005 | hPa | Humid | 35 | 0 | 0 | 22.873 | 154983.0779 | 230120.4065 | 30.6166 | 27
28322 | 2018-04-09 11:04 | 8.8792 | Oxy5 (PSt7-10) | 2018-04-04 12:42 | default | 171.1112 | μmol/L | 26.3591 | °C | 1005 | hPa | Humid | 35 | 0 | 0 | 22.87 | 154983.6722 | 230115.419 | 30.6166 | 27
28327 | 2018-04-09 11:04 | 8.8963 | Oxy5 (PSt7-10) | 2018-04-04 12:42 | default | 171.048 | μmol/L | 26.3717 | °C | 1005 | hPa | Humid | 35 | 0 | 0 | 22.87 | 154982.969 | 230115.7702 | 30.6166 | 27
28337 | 2018-04-09 11:04 | 8.9128 | Oxy5 (PSt7-10) | 2018-04-04 12:42 | default | 171.1294 | μmol/L | 26.3496 | °C | 1005 | hPa | Humid | 35 | 0 | 0 | 22.872 | 154984.0997 | 230117.4186 | 30.6166 | 27
28355 | 2018-04-09 11:04 | 8.9291 | Oxy5 (PSt7-10) | 2018-04-04 12:42 | default | 171.034 | μmol/L | 26.3542 | °C | 1005 | hPa | Humid | 35 | 0 | 0 | 22.877 | 154979.6318 | 230101.0095 | 30.6166 | 27
28357 | 2018-04-09 11:04 | 8.9458 | Oxy5 (PSt7-10) | 2018-04-04 12:42 | default | 171.0076 | μmol/L | 26.3565 | °C | 1005 | hPa | Humid | 35 | 0 | 0 | 22.878 | 154982.5093 | 230103.1679 | 30.6166 | 27
28370 | 2018-04-09 11:04 | 8.9628 | Oxy5 (PSt7-10) | 2018-04-04 12:42 | default | 170.9933 | μmol/L | 26.3652 | °C | 1005 | hPa | Humid | 35 | 0 | 0 | 22.876 | 154992.9609 | 230114.3316 | 30.6166 | 27
28377 | 2018-04-09 11:04 | 8.9792 | Oxy5 (PSt7-10) | 2018-04-04 12:42 | default | 171.0636 | μmol/L | 26.3482 | °C | 1005 | hPa | Humid | 35 | 0 | 0 | 22.877 | 154993.0786 | 230107.0337 | 30.6166 | 27
28393 | 2018-04-09 11:04 | 8.9958 | Oxy5 (PSt7-10) | 2018-04-04 12:42 | default | 171.0658 | μmol/L | 26.3478 | °C | 1005 | hPa | Humid | 35 | 0 | 0 | 22.877 | 154998.2422 | 230107.791 | 30.6166 | 27
28405 | 2018-04-09 11:04 | 9.0122 | Oxy5 (PSt7-10) | 2018-04-04 12:42 | default | 171.0678 | μmol/L | 26.3532 | °C | 1005 | hPa | Humid | 35 | 0 | 0 | 22.875 | 154992.7265 | 230112.7034 | 30.6166 | 27
28412 | 2018-04-09 11:04 | 9.0289 | Oxy5 (PSt7-10) | 2018-04-04 12:42 | default | 171.0228 | μmol/L | 26.3506 | °C | 1005 | hPa | Humid | 35 | 0 | 0 | 22.879 | 154991.9571 | 230110.573 | 30.6166 | 27
28425 | 2018-04-09 11:04 | 9.0455 | Oxy5 (PSt7-10) | 2018-04-04 12:42 | default | 170.8885 | μmol/L | 26.3804 | °C | 1005 | hPa | Humid | 35 | 0 | 0 | 22.878 | 154988.2723 | 230105.7837 | 30.6166 | 27
28436 | 2018-04-09 11:04 | 9.0623 | Oxy5 (PSt7-10) | 2018-04-04 12:42 | default | 170.9707 | μmol/L | 26.3581 | °C | 1005 | hPa | Humid | 35 | 0 | 0 | 22.88 | 154990.9833 | 230104.4758 | 30.6166 | 27
28440 | 2018-04-09 11:04 | 9.0792 | Oxy5 (PSt7-10) | 2018-04-04 12:42 | default | 171.0514 | μmol/L | 26.3594 | °C | 1005 | hPa | Humid | 35 | 0 | 0 | 22.874 | 154995.0315 | 230100.916 | 30.6166 | 27
28450 | 2018-04-09 11:04 | 9.0965 | Oxy5 (PSt7-10) | 2018-04-04 12:42 | default | 171.0271 | μmol/L | 26.3526 | °C | 1005 | hPa | Humid | 35 | 0 | 0 | 22.878 | 155001.8127 | 230107.9459 | 30.6166 | 27
28462 | 2018-04-09 11:04 | 9.1128 | Oxy5 (PSt7-10) | 2018-04-04 12:42 | default | 170.9548 | μmol/L | 26.3613 | °C | 1005 | hPa | Humid | 35 | 0 | 0 | 22.88 | 155005.091 | 230113.4775 | 30.6166 | 27
28473 | 2018-04-09 11:04 | 9.129 | Oxy5 (PSt7-10) | 2018-04-04 12:42 | default | 171.0001 | μmol/L | 26.3551 | °C | 1005 | hPa | Humid | 35 | 0 | 0 | 22.879 | 155020.1844 | 230110.3076 | 30.6166 | 27
28478 | 2018-04-09 11:04 | 9.1461 | Oxy5 (PSt7-10) | 2018-04-04 12:42 | default | 170.9716 | μmol/L | 26.3608 | °C | 1005 | hPa | Humid | 35 | 0 | 0 | 22.879 | 155024.9786 | 230109.8237 | 30.6166 | 27
28487 | 2018-04-09 11:04 | 9.163 | Oxy5 (PSt7-10) | 2018-04-04 12:42 | default | 170.9887 | μmol/L | 26.3545 | °C | 1005 | hPa | Humid | 35 | 0 | 0 | 22.88 | 155029.9451 | 230108.1395 | 30.6166 | 27
28503 | 2018-04-09 11:04 | 9.1793 | Oxy5 (PSt7-10) | 2018-04-04 12:42 | default | 170.9153 | μmol/L | 26.3634 | °C | 1005 | hPa | Humid | 35 | 0 | 0 | 22.882 | 155021.0916 | 230105.6382 | 30.6166 | 27
28508 | 2018-04-09 11:04 | 9.1956 | Oxy5 (PSt7-10) | 2018-04-04 12:42 | default | 170.9481 | μmol/L | 26.3597 | °C | 1005 | hPa | Humid | 35 | 0 | 0 | 22.881 | 155025.6203 | 230102.7542 | 30.6166 | 27
28517 | 2018-04-09 11:04 | 9.2127 | Oxy5 (PSt7-10) | 2018-04-04 12:42 | default | 170.9549 | μmol/L | 26.3642 | °C | 1005 | hPa | Humid | 35 | 0 | 0 | 22.879 | 155030.8802 | 230098.2525 | 30.6166 | 27
28531 | 2018-04-09 11:04 | 9.2292 | Oxy5 (PSt7-10) | 2018-04-04 12:42 | default | 170.9832 | μmol/L | 26.3614 | °C | 1005 | hPa | Humid | 35 | 0 | 0 | 22.878 | 155028.4139 | 230105.8187 | 30.6166 | 27
28538 | 2018-04-09 11:04 | 9.2462 | Oxy5 (PSt7-10) | 2018-04-04 12:42 | default | 170.9865 | μmol/L | 26.3608 | °C | 1005 | hPa | Humid | 35 | 0 | 0 | 22.878 | 155022.7236 | 230110.3688 | 30.6166 | 27
28550 | 2018-04-09 11:04 | 9.2628 | Oxy5 (PSt7-10) | 2018-04-04 12:42 | default | 170.9102 | μmol/L | 26.3615 | °C | 1005 | hPa | Humid | 35 | 0 | 0 | 22.883 | 155016.4503 | 230097.7548 | 30.6166 | 27
28563 | 2018-04-09 11:04 | 9.2792 | Oxy5 (PSt7-10) | 2018-04-04 12:42 | default | 170.9579 | μmol/L | 26.3491 | °C | 1005 | hPa | Humid | 35 | 0 | 0 | 22.884 | 155022.9446 | 230103.1813 | 30.6166 | 27
28573 | 2018-04-09 11:04 | 9.2956 | Oxy5 (PSt7-10) | 2018-04-04 12:42 | default | 170.9497 | μmol/L | 26.3565 | °C | 1005 | hPa | Humid | 35 | 0 | 0 | 22.882 | 155034.2285 | 230114.0416 | 30.6166 | 27
28583 | 2018-04-09 11:04 | 9.3125 | Oxy5 (PSt7-10) | 2018-04-04 12:42 | default | 170.8686 | μmol/L | 26.364 | °C | 1005 | hPa | Humid | 35 | 0 | 0 | 22.885 | 155032.6898 | 230097.9322 | 30.6166 | 27
28596 | 2018-04-09 11:04 | 9.3293 | Oxy5 (PSt7-10) | 2018-04-04 12:42 | default | 170.917 | μmol/L | 26.3572 | °C | 1005 | hPa | Humid | 35 | 0 | 0 | 22.884 | 155045.6873 | 230098.0298 | 30.6166 | 27
28604 | 2018-04-09 11:04 | 9.346 | Oxy5 (PSt7-10) | 2018-04-04 12:42 | default | 170.9058 | μmol/L | 26.3595 | °C | 1005 | hPa | Humid | 35 | 0 | 0 | 22.884 | 155034.7063 | 230103.6757 | 30.6166 | 27
28612 | 2018-04-09 11:04 | 9.3629 | Oxy5 (PSt7-10) | 2018-04-04 12:42 | default | 170.9357 | μmol/L | 26.3564 | °C | 1005 | hPa | Humid | 35 | 0 | 0 | 22.883 | 155041.1813 | 230105.58 | 30.6166 | 27
28617 | 2018-04-09 11:04 | 9.3796 | Oxy5 (PSt7-10) | 2018-04-04 12:42 | default | 170.9367 | μmol/L | 26.3591 | °C | 1005 | hPa | Humid | 35 | 0 | 0 | 22.882 | 155033.877 | 230102.8824 | 30.6166 | 27
28632 | 2018-04-09 11:04 | 9.3964 | Oxy5 (PSt7-10) | 2018-04-04 12:42 | default | 170.8973 | μmol/L | 26.3554 | °C | 1005 | hPa | Humid | 35 | 0 | 0 | 22.886 | 155044.0071 | 230090.6752 | 30.6166 | 27
28637 | 2018-04-09 11:04 | 9.4123 | Oxy5 (PSt7-10) | 2018-04-04 12:42 | default | 170.8142 | μmol/L | 26.3691 | °C | 1005 | hPa | Humid | 35 | 0 | 0 | 22.887 | 155030.2536 | 230089.6768 | 30.6166 | 27
28656 | 2018-04-09 11:04 | 9.4295 | Oxy5 (PSt7-10) | 2018-04-04 12:42 | default | 170.8716 | μmol/L | 26.3634 | °C | 1005 | hPa | Humid | 35 | 0 | 0 | 22.885 | 155035.7688 | 230093.3963 | 30.6166 | 27
28659 | 2018-04-09 11:04 | 9.4458 | Oxy5 (PSt7-10) | 2018-04-04 12:42 | default | 170.8591 | μmol/L | 26.3601 | °C | 1005 | hPa | Humid | 35 | 0 | 0 | 22.887 | 155039.0804 | 230088.7289 | 30.6166 | 27
28671 | 2018-04-09 11:05 | 9.4626 | Oxy5 (PSt7-10) | 2018-04-04 12:42 | default | 170.8848 | μmol/L | 26.3608 | °C | 1005 | hPa | Humid | 35 | 0 | 0 | 22.885 | 155049.5004 | 230089.4033 | 30.6166 | 27
28679 | 2018-04-09 11:05 | 9.4793 | Oxy5 (PSt7-10) | 2018-04-04 12:42 | default | 170.8177 | μmol/L | 26.3597 | °C | 1005 | hPa | Humid | 35 | 0 | 0 | 22.89 | 155057.5456 | 230091.1922 | 30.6166 | 27
28695 | 2018-04-09 11:05 | 9.4957 | Oxy5 (PSt7-10) | 2018-04-04 12:42 | default | 170.9054 | μmol/L | 26.3537 | °C | 1005 | hPa | Humid | 35 | 0 | 0 | 22.886 | 155067.5393 | 230098.6782 | 30.6166 | 27
28706 | 2018-04-09 11:05 | 9.5123 | Oxy5 (PSt7-10) | 2018-04-04 12:42 | default | 170.8846 | μmol/L | 26.3579 | °C | 1005 | hPa | Humid | 35 | 0 | 0 | 22.886 | 155073.4611 | 230098.606 | 30.6166 | 27
28713 | 2018-04-09 11:05 | 9.5296 | Oxy5 (PSt7-10) | 2018-04-04 12:42 | default | 170.8625 | μmol/L | 26.3594 | °C | 1005 | hPa | Humid | 35 | 0 | 0 | 22.887 | 155076.7018 | 230097.1671 | 30.6166 | 27
28718 | 2018-04-09 11:05 | 9.5457 | Oxy5 (PSt7-10) | 2018-04-04 12:42 | default | 170.8569 | μmol/L | 26.3577 | °C | 1005 | hPa | Humid | 35 | 0 | 0 | 22.888 | 155078.8094 | 230099.1224 | 30.6166 | 27
28732 | 2018-04-09 11:05 | 9.563 | Oxy5 (PSt7-10) | 2018-04-04 12:42 | default | 170.9132 | μmol/L | 26.3435 | °C | 1005 | hPa | Humid | 35 | 0 | 0 | 22.889 | 155082.4936 | 230094.7643 | 30.6166 | 27
28745 | 2018-04-09 11:05 | 9.5793 | Oxy5 (PSt7-10) | 2018-04-04 12:42 | default | 170.8822 | μmol/L | 26.3468 | °C | 1005 | hPa | Humid | 35 | 0 | 0 | 22.89 | 155072.5033 | 230085.0795 | 30.6166 | 27
28756 | 2018-04-09 11:05 | 9.596 | Oxy5 (PSt7-10) | 2018-04-04 12:42 | default | 170.8969 | μmol/L | 26.3438 | °C | 1005 | hPa | Humid | 35 | 0 | 0 | 22.89 | 155070.2591 | 230098.2371 | 30.6166 | 27
28762 | 2018-04-09 11:05 | 9.6123 | Oxy5 (PSt7-10) | 2018-04-04 12:42 | default | 170.8523 | μmol/L | 26.3469 | °C | 1005 | hPa | Humid | 35 | 0 | 0 | 22.892 | 155071.5203 | 230085.4461 | 30.6166 | 27
28769 | 2018-04-09 11:05 | 9.629 | Oxy5 (PSt7-10) | 2018-04-04 12:42 | default | 170.8174 | μmol/L | 26.354 | °C | 1005 | hPa | Humid | 35 | 0 | 0 | 22.892 | 155074.1378 | 230090.0975 | 30.6166 | 27
28779 | 2018-04-09 11:05 | 9.6458 | Oxy5 (PSt7-10) | 2018-04-04 12:42 | default | 170.9288 | μmol/L | 26.3374 | °C | 1005 | hPa | Humid | 35 | 0 | 0 | 22.89 | 155072.7903 | 230091.962 | 30.6166 | 27
28792 | 2018-04-09 11:05 | 9.6629 | Oxy5 (PSt7-10) | 2018-04-04 12:42 | default | 170.8157 | μmol/L | 26.3543 | °C | 1005 | hPa | Humid | 35 | 0 | 0 | 22.892 | 155079.5206 | 230092.2711 | 30.6166 | 27
28802 | 2018-04-09 11:05 | 9.6791 | Oxy5 (PSt7-10) | 2018-04-04 12:42 | default | 170.7722 | μmol/L | 26.3543 | °C | 1005 | hPa | Humid | 35 | 0 | 0 | 22.895 | 155079.7145 | 230083.4925 | 30.6166 | 27
28812 | 2018-04-09 11:05 | 9.6962 | Oxy5 (PSt7-10) | 2018-04-04 12:42 | default | 170.7245 | μmol/L | 26.3726 | °C | 1005 | hPa | Humid | 35 | 0 | 0 | 22.892 | 155085.0631 | 230098.5906 | 30.6166 | 27
28824 | 2018-04-09 11:05 | 9.7131 | Oxy5 (PSt7-10) | 2018-04-04 12:42 | default | 170.7273 | μmol/L | 26.3662 | °C | 1005 | hPa | Humid | 35 | 0 | 0 | 22.894 | 155082.6491 | 230089.6215 | 30.6166 | 27
28834 | 2018-04-09 11:05 | 9.7297 | Oxy5 (PSt7-10) | 2018-04-04 12:42 | default | 170.8168 | μmol/L | 26.3512 | °C | 1005 | hPa | Humid | 35 | 0 | 0 | 22.893 | 155087.0784 | 230087.1684 | 30.6166 | 27
28839 | 2018-04-09 11:05 | 9.7459 | Oxy5 (PSt7-10) | 2018-04-04 12:42 | default | 170.7878 | μmol/L | 26.3541 | °C | 1005 | hPa | Humid | 35 | 0 | 0 | 22.894 | 155088.5018 | 230096.2168 | 30.6166 | 27
28854 | 2018-04-09 11:05 | 9.7625 | Oxy5 (PSt7-10) | 2018-04-04 12:42 | default | 170.7541 | μmol/L | 26.3579 | °C | 1005 | hPa | Humid | 35 | 0 | 0 | 22.895 | 155086.0926 | 230080.6038 | 30.6166 | 27
28866 | 2018-04-09 11:05 | 9.779 | Oxy5 (PSt7-10) | 2018-04-04 12:42 | default | 170.804 | μmol/L | 26.3508 | °C | 1005 | hPa | Humid | 35 | 0 | 0 | 22.894 | 155084.8514 | 230085.7644 | 30.6166 | 27
28868 | 2018-04-09 11:05 | 9.796 | Oxy5 (PSt7-10) | 2018-04-04 12:42 | default | 170.7242 | μmol/L | 26.3581 | °C | 1005 | hPa | Humid | 35 | 0 | 0 | 22.897 | 155089.7762 | 230085.7917 | 30.6166 | 27
28882 | 2018-04-09 11:05 | 9.8129 | Oxy5 (PSt7-10) | 2018-04-04 12:42 | default | 170.7336 | μmol/L | 26.3562 | °C | 1005 | hPa | Humid | 35 | 0 | 0 | 22.897 | 155097.0001 | 230091.5779 | 30.6166 | 27
28891 | 2018-04-09 11:05 | 9.8295 | Oxy5 (PSt7-10) | 2018-04-04 12:42 | default | 170.7262 | μmol/L | 26.3635 | °C | 1005 | hPa | Humid | 35 | 0 | 0 | 22.895 | 155100.3371 | 230098.4502 | 30.6166 | 27
28902 | 2018-04-09 11:05 | 9.8456 | Oxy5 (PSt7-10) | 2018-04-04 12:42 | default | 170.8154 | μmol/L | 26.3543 | °C | 1005 | hPa | Humid | 35 | 0 | 0 | 22.892 | 155105.4176 | 230079.0722 | 30.6166 | 27
28914 | 2018-04-09 11:05 | 9.8625 | Oxy5 (PSt7-10) | 2018-04-04 12:42 | default | 170.699 | μmol/L | 26.3602 | °C | 1005 | hPa | Humid | 35 | 0 | 0 | 22.898 | 155114.385 | 230087.4236 | 30.6166 | 27
28922 | 2018-04-09 11:05 | 9.8789 | Oxy5 (PSt7-10) | 2018-04-04 12:42 | default | 170.8075 | μmol/L | 26.3443 | °C | 1005 | hPa | Humid | 35 | 0 | 0 | 22.896 | 155121.4544 | 230083.7067 | 30.6166 | 27
28934 | 2018-04-09 11:05 | 9.8958 | Oxy5 (PSt7-10) | 2018-04-04 12:42 | default | 170.8078 | μmol/L | 26.3442 | °C | 1005 | hPa | Humid | 35 | 0 | 0 | 22.896 | 155117.3972 | 230086.4716 | 30.6166 | 27
28939 | 2018-04-09 11:05 | 9.9124 | Oxy5 (PSt7-10) | 2018-04-04 12:42 | default | 170.7524 | μmol/L | 26.3495 | °C | 1005 | hPa | Humid | 35 | 0 | 0 | 22.898 | 155124.7115 | 230080.0866 | 30.6166 | 27
28952 | 2018-04-09 11:05 | 9.9372 | Oxy5 (PSt7-10) | 2018-04-04 12:42 | default | 170.7312 | μmol/L | 26.3596 | °C | 1005 | hPa | Humid | 35 | 0 | 0 | 22.896 | 155141.9139 | 230100.025 | 30.6166 | 27
28957 | 2018-04-09 11:05 | 9.9471 | Oxy5 (PSt7-10) | 2018-04-04 12:42 | default | 170.6747 | μmol/L | 26.3593 | °C | 1005 | hPa | Humid | 35 | 0 | 0 | 22.9 | 155108.1284 | 230070.6543 | 30.6166 | 27
28973 | 2018-04-09 11:05 | 9.963 | Oxy5 (PSt7-10) | 2018-04-04 12:42 | default | 170.721 | μmol/L | 26.3617 | °C | 1005 | hPa | Humid | 35 | 0 | 0 | 22.896 | 155111.2681 | 230071.0006 | 30.6166 | 27
28980 | 2018-04-09 11:05 | 9.9796 | Oxy5 (PSt7-10) | 2018-04-04 12:42 | default | 170.7609 | μmol/L | 26.3537 | °C | 1005 | hPa | Humid | 35 | 0 | 0 | 22.896 | 155127.3148 | 230086.7687 | 30.6166 | 27
28991 | 2018-04-09 11:05 | 9.9958 | Oxy5 (PSt7-10) | 2018-04-04 12:42 | default | 170.6849 | μmol/L | 26.3602 | °C | 1005 | hPa | Humid | 35 | 0 | 0 | 22.899 | 155129.2232 | 230074.1358 | 30.6166 | 27
28997 | 2018-04-09 11:05 | 10.0127 | Oxy5 (PSt7-10) | 2018-04-04 12:42 | default | 170.6199 | μmol/L | 26.3674 | °C | 1005 | hPa | Humid | 35 | 0 | 0 | 22.901 | 155119.8235 | 230080.6788 | 30.6166 | 27
29014 | 2018-04-09 11:05 | 10.029 | Oxy5 (PSt7-10) | 2018-04-04 12:42 | default | 170.7147 | μmol/L | 26.3542 | °C | 1005 | hPa | Humid | 35 | 0 | 0 | 22.899 | 155113.3772 | 230065.3802 | 30.6166 | 27
29017 | 2018-04-09 11:05 | 10.046 | Oxy5 (PSt7-10) | 2018-04-04 12:42 | default | 170.7199 | μmol/L | 26.3531 | °C | 1005 | hPa | Humid | 35 | 0 | 0 | 22.899 | 155128.1516 | 230074.6325 | 30.6166 | 27
29036 | 2018-04-09 11:05 | 10.0625 | Oxy5 (PSt7-10) | 2018-04-04 12:42 | default | 170.6838 | μmol/L | 26.3546 | °C | 1005 | hPa | Humid | 35 | 0 | 0 | 22.901 | 155133.4691 | 230077.7298 | 30.6166 | 27
29046 | 2018-04-09 11:05 | 10.0793 | Oxy5 (PSt7-10) | 2018-04-04 12:42 | default | 170.6436 | μmol/L | 26.3568 | °C | 1005 | hPa | Humid | 35 | 0 | 0 | 22.903 | 155131.0096 | 230073.9819 | 30.6166 | 27
29052 | 2018-04-09 11:05 | 10.0959 | Oxy5 (PSt7-10) | 2018-04-04 12:42 | default | 170.6326 | μmol/L | 26.359 | °C | 1005 | hPa | Humid | 35 | 0 | 0 | 22.903 | 155137.281 | 230069.8812 | 30.6166 | 27
29062 | 2018-04-09 11:05 | 10.1127 | Oxy5 (PSt7-10) | 2018-04-04 12:42 | default | 170.6716 | μmol/L | 26.3512 | °C | 1005 | hPa | Humid | 35 | 0 | 0 | 22.903 | 155133.9552 | 230070.7732 | 30.6166 | 27
29076 | 2018-04-09 11:05 | 10.1294 | Oxy5 (PSt7-10) | 2018-04-04 12:42 | default | 170.6332 | μmol/L | 26.3589 | °C | 1005 | hPa | Humid | 35 | 0 | 0 | 22.903 | 155136.7045 | 230068.5366 | 30.6166 | 27
29079 | 2018-04-09 11:05 | 10.1462 | Oxy5 (PSt7-10) | 2018-04-04 12:42 | default | 170.6325 | μmol/L | 26.3591 | °C | 1005 | hPa | Humid | 35 | 0 | 0 | 22.903 | 155132.1168 | 230076.5569 | 30.6166 | 27
29095 | 2018-04-09 11:05 | 10.1633 | Oxy5 (PSt7-10) | 2018-04-04 12:42 | default | 170.646 | μmol/L | 26.3534 | °C | 1005 | hPa | Humid | 35 | 0 | 0 | 22.904 | 155133.9707 | 230061.7501 | 30.6166 | 27
29101 | 2018-04-09 11:05 | 10.1812 | Oxy5 (PSt7-10) | 2018-04-04 12:42 | default | 170.6 | μmol/L | 26.3627 | °C | 1005 | hPa | Humid | 35 | 0 | 0 | 22.904 | 155143.0297 | 230076.1557 | 30.6166 | 27
29107 | 2018-04-09 11:05 | 10.199 | Oxy5 (PSt7-10) | 2018-04-04 12:42 | default | 170.5989 | μmol/L | 26.36 | °C | 1005 | hPa | Humid | 35 | 0 | 0 | 22.905 | 155147.8713 | 230071.2968 | 30.6166 | 27
29124 | 2018-04-09 11:05 | 10.2149 | Oxy5 (PSt7-10) | 2018-04-04 12:42 | default | 170.624 | μmol/L | 26.3549 | °C | 1005 | hPa | Humid | 35 | 0 | 0 | 22.905 | 155150.2888 | 230081.443 | 30.6166 | 27
29134 | 2018-04-09 11:05 | 10.2325 | Oxy5 (PSt7-10) | 2018-04-04 12:42 | default | 170.6514 | μmol/L | 26.3436 | °C | 1005 | hPa | Humid | 35 | 0 | 0 | 22.907 | 155159.4187 | 230076.0305 | 30.6166 | 27
29142 | 2018-04-09 11:05 | 10.2527 | Oxy5 (PSt7-10) | 2018-04-04 12:42 | default | 170.6709 | μmol/L | 26.3543 | °C | 1005 | hPa | Humid | 35 | 0 | 0 | 22.902 | 155180.8146 | 230082.4362 | 30.6166 | 27
29150 | 2018-04-09 11:05 | 10.264 | Oxy5 (PSt7-10) | 2018-04-04 12:42 | default | 170.669 | μmol/L | 26.3459 | °C | 1005 | hPa | Humid | 35 | 0 | 0 | 22.905 | 155155.6586 | 230066.728 | 30.6166 | 27
29157 | 2018-04-09 11:05 | 10.2866 | Oxy5 (PSt7-10) | 2018-04-04 12:42 | default | 170.7043 | μmol/L | 26.3447 | °C | 1005 | hPa | Humid | 35 | 0 | 0 | 22.903 | 155184.6193 | 230085.9049 | 30.6166 | 27
29168 | 2018-04-09 11:05 | 10.2962 | Oxy5 (PSt7-10) | 2018-04-04 12:42 | default | 170.5976 | μmol/L | 26.3574 | °C | 1005 | hPa | Humid | 35 | 0 | 0 | 22.906 | 155147.7095 | 230060.015 | 30.6166 | 27
29180 | 2018-04-09 11:05 | 10.3128 | Oxy5 (PSt7-10) | 2018-04-04 12:42 | default | 170.5435 | μmol/L | 26.3682 | °C | 1005 | hPa | Humid | 35 | 0 | 0 | 22.906 | 155159.3524 | 230060.5734 | 30.6166 | 27
29190 | 2018-04-09 11:05 | 10.329 | Oxy5 (PSt7-10) | 2018-04-04 12:42 | default | 170.5543 | μmol/L | 26.366 | °C | 1005 | hPa | Humid | 35 | 0 | 0 | 22.906 | 155163.5279 | 230067.5223 | 30.6166 | 27
29199 | 2018-04-09 11:05 | 10.3467 | Oxy5 (PSt7-10) | 2018-04-04 12:42 | default | 170.5302 | μmol/L | 26.3592 | °C | 1005 | hPa | Humid | 35 | 0 | 0 | 22.91 | 155163.5297 | 230061.7705 | 30.6166 | 27
29212 | 2018-04-09 11:05 | 10.3634 | Oxy5 (PSt7-10) | 2018-04-04 12:42 | default | 170.5805 | μmol/L | 26.355 | °C | 1005 | hPa | Humid | 35 | 0 | 0 | 22.908 | 155166.2614 | 230061.0396 | 30.6166 | 27
29220 | 2018-04-09 11:05 | 10.3795 | Oxy5 (PSt7-10) | 2018-04-04 12:42 | default | 170.5901 | μmol/L | 26.3589 | °C | 1005 | hPa | Humid | 35 | 0 | 0 | 22.906 | 155167.6065 | 230066.4688 | 30.6166 | 27
29236 | 2018-04-09 11:05 | 10.3963 | Oxy5 (PSt7-10) | 2018-04-04 12:42 | default | 170.5024 | μmol/L | 26.3707 | °C | 1005 | hPa | Humid | 35 | 0 | 0 | 22.908 | 155167.6262 | 230067.7728 | 30.6166 | 27
29241 | 2018-04-09 11:05 | 10.4128 | Oxy5 (PSt7-10) | 2018-04-04 12:42 | default | 170.5535 | μmol/L | 26.3517 | °C | 1005 | hPa | Humid | 35 | 0 | 0 | 22.911 | 155173.4271 | 230077.2573 | 30.6166 | 27
29249 | 2018-04-09 11:05 | 10.4292 | Oxy5 (PSt7-10) | 2018-04-04 12:42 | default | 170.5649 | μmol/L | 26.3523 | °C | 1005 | hPa | Humid | 35 | 0 | 0 | 22.91 | 155174.8845 | 230061.8714 | 30.6166 | 27
29258 | 2018-04-09 11:05 | 10.4461 | Oxy5 (PSt7-10) | 2018-04-04 12:42 | default | 170.6146 | μmol/L | 26.3481 | °C | 1005 | hPa | Humid | 35 | 0 | 0 | 22.908 | 155183.1406 | 230061.6735 | 30.6166 | 27
29270 | 2018-04-09 11:06 | 10.473 | Oxy5 (PSt7-10) | 2018-04-04 12:42 | default | 170.5747 | μmol/L | 26.3532 | °C | 1005 | hPa | Humid | 35 | 0 | 0 | 22.909 | 155197.4326 | 230077.8698 | 30.6166 | 27
29281 | 2018-04-09 11:06 | 10.4802 | Oxy5 (PSt7-10) | 2018-04-04 12:42 | default | 170.5605 | μmol/L | 26.3532 | °C | 1005 | hPa | Humid | 35 | 0 | 0 | 22.91 | 155158.2444 | 230040.586 | 30.6166 | 27
29296 | 2018-04-09 11:06 | 10.4986 | Oxy5 (PSt7-10) | 2018-04-04 12:42 | default | 170.572 | μmol/L | 26.3509 | °C | 1005 | hPa | Humid | 35 | 0 | 0 | 22.91 | 155185.2727 | 230061.0579 | 30.6166 | 27
29301 | 2018-04-09 11:06 | 10.5124 | Oxy5 (PSt7-10) | 2018-04-04 12:42 | default | 170.5655 | μmol/L | 26.3493 | °C | 1005 | hPa | Humid | 35 | 0 | 0 | 22.911 | 155169.1848 | 230056.0012 | 30.6166 | 27
29308 | 2018-04-09 11:06 | 10.5291 | Oxy5 (PSt7-10) | 2018-04-04 12:42 | default | 170.6095 | μmol/L | 26.3433 | °C | 1005 | hPa | Humid | 35 | 0 | 0 | 22.91 | 155187.265 | 230066.6253 | 30.6166 | 27
29324 | 2018-04-09 11:06 | 10.5463 | Oxy5 (PSt7-10) | 2018-04-04 12:42 | default | 170.5327 | μmol/L | 26.35 | °C | 1005 | hPa | Humid | 35 | 0 | 0 | 22.913 | 155194.625 | 230067.7967 | 30.6166 | 27
29329 | 2018-04-09 11:06 | 10.563 | Oxy5 (PSt7-10) | 2018-04-04 12:42 | default | 170.5699 | μmol/L | 26.3484 | °C | 1005 | hPa | Humid | 35 | 0 | 0 | 22.911 | 155198.777 | 230067.2875 | 30.6166 | 27
29345 | 2018-04-09 11:06 | 10.5789 | Oxy5 (PSt7-10) | 2018-04-04 12:42 | default | 170.5216 | μmol/L | 26.3523 | °C | 1005 | hPa | Humid | 35 | 0 | 0 | 22.913 | 155213.7558 | 230059.2829 | 30.6166 | 27
29351 | 2018-04-09 11:06 | 10.5962 | Oxy5 (PSt7-10) | 2018-04-04 12:42 | default | 170.5673 | μmol/L | 26.3489 | °C | 1005 | hPa | Humid | 35 | 0 | 0 | 22.911 | 155207.2842 | 230061.669 | 30.6166 | 27
29363 | 2018-04-09 11:06 | 10.6124 | Oxy5 (PSt7-10) | 2018-04-04 12:42 | default | 170.6022 | μmol/L | 26.3419 | °C | 1005 | hPa | Humid | 35 | 0 | 0 | 22.911 | 155207.7303 | 230052.0035 | 30.6166 | 27
29369 | 2018-04-09 11:06 | 10.6294 | Oxy5 (PSt7-10) | 2018-04-04 12:42 | default | 170.3682 | μmol/L | 26.3773 | °C | 1005 | hPa | Humid | 35 | 0 | 0 | 22.915 | 155208.13 | 230062.2926 | 30.6166 | 27
29382 | 2018-04-09 11:06 | 10.6456 | Oxy5 (PSt7-10) | 2018-04-04 12:42 | default | 170.4728 | μmol/L | 26.3592 | °C | 1005 | hPa | Humid | 35 | 0 | 0 | 22.914 | 155208.4602 | 230053.6262 | 30.6166 | 27
29393 | 2018-04-09 11:06 | 10.663 | Oxy5 (PSt7-10) | 2018-04-04 12:42 | default | 170.4864 | μmol/L | 26.3535 | °C | 1005 | hPa | Humid | 35 | 0 | 0 | 22.915 | 155204.9977 | 230059.1411 | 30.6166 | 27
29404 | 2018-04-09 11:06 | 10.679 | Oxy5 (PSt7-10) | 2018-04-04 12:42 | default | 170.4594 | μmol/L | 26.3589 | °C | 1005 | hPa | Humid | 35 | 0 | 0 | 22.915 | 155219.8183 | 230055.5844 | 30.6166 | 27
29409 | 2018-04-09 11:06 | 10.6959 | Oxy5 (PSt7-10) | 2018-04-04 12:42 | default | 170.4386 | μmol/L | 26.3631 | °C | 1005 | hPa | Humid | 35 | 0 | 0 | 22.915 | 155210.2353 | 230055.3621 | 30.6166 | 27
29420 | 2018-04-09 11:06 | 10.713 | Oxy5 (PSt7-10) | 2018-04-04 12:42 | default | 170.4458 | μmol/L | 26.3559 | °C | 1005 | hPa | Humid | 35 | 0 | 0 | 22.917 | 155215.1198 | 230055.1404 | 30.6166 | 27
29434 | 2018-04-09 11:06 | 10.7293 | Oxy5 (PSt7-10) | 2018-04-04 12:42 | default | 170.4215 | μmol/L | 26.3608 | °C | 1005 | hPa | Humid | 35 | 0 | 0 | 22.917 | 155220.6663 | 230067.8712 | 30.6166 | 27
29444 | 2018-04-09 11:06 | 10.746 | Oxy5 (PSt7-10) | 2018-04-04 12:42 | default | 170.4627 | μmol/L | 26.3496 | °C | 1005 | hPa | Humid | 35 | 0 | 0 | 22.918 | 155217.2373 | 230064.5465 | 30.6166 | 27
29455 | 2018-04-09 11:06 | 10.7625 | Oxy5 (PSt7-10) | 2018-04-04 12:42 | default | 170.4401 | μmol/L | 26.3541 | °C | 1005 | hPa | Humid | 35 | 0 | 0 | 22.918 | 155217.0152 | 230055.9874 | 30.6166 | 27
29460 | 2018-04-09 11:06 | 10.779 | Oxy5 (PSt7-10) | 2018-04-04 12:42 | default | 170.3523 | μmol/L | 26.3718 | °C | 1005 | hPa | Humid | 35 | 0 | 0 | 22.918 | 155218.209 | 230055.7693 | 30.6166 | 27
29475 | 2018-04-09 11:06 | 10.7971 | Oxy5 (PSt7-10) | 2018-04-04 12:42 | default | 170.3007 | μmol/L | 26.3792 | °C | 1005 | hPa | Humid | 35 | 0 | 0 | 22.919 | 155234.9194 | 230068.8326 | 30.6166 | 27
29478 | 2018-04-09 11:06 | 10.8129 | Oxy5 (PSt7-10) | 2018-04-04 12:42 | default | 170.3859 | μmol/L | 26.3534 | °C | 1005 | hPa | Humid | 35 | 0 | 0 | 22.922 | 155225.1973 | 230060.5938 | 30.6166 | 27
29492 | 2018-04-09 11:06 | 10.8289 | Oxy5 (PSt7-10) | 2018-04-04 12:42 | default | 170.4467 | μmol/L | 26.3528 | °C | 1005 | hPa | Humid | 35 | 0 | 0 | 22.918 | 155230.0038 | 230062.1528 | 30.6166 | 27
29502 | 2018-04-09 11:06 | 10.8457 | Oxy5 (PSt7-10) | 2018-04-04 12:42 | default | 170.4835 | μmol/L | 26.3425 | °C | 1005 | hPa | Humid | 35 | 0 | 0 | 22.919 | 155227.834 | 230058.8329 | 30.6166 | 27
29515 | 2018-04-09 11:06 | 10.8622 | Oxy5 (PSt7-10) | 2018-04-04 12:42 | default | 170.401 | μmol/L | 26.3533 | °C | 1005 | hPa | Humid | 35 | 0 | 0 | 22.921 | 155226.8584 | 230051.2319 | 30.6166 | 27
29517 | 2018-04-09 11:06 | 10.8796 | Oxy5 (PSt7-10) | 2018-04-04 12:42 | default | 170.4298 | μmol/L | 26.3504 | °C | 1005 | hPa | Humid | 35 | 0 | 0 | 22.92 | 155227.5839 | 230050.8102 | 30.6166 | 27
29529 | 2018-04-09 11:06 | 10.8958 | Oxy5 (PSt7-10) | 2018-04-04 12:42 | default | 170.4309 | μmol/L | 26.3531 | °C | 1005 | hPa | Humid | 35 | 0 | 0 | 22.919 | 155224.4718 | 230045.1685 | 30.6166 | 27
29544 | 2018-04-09 11:06 | 10.9127 | Oxy5 (PSt7-10) | 2018-04-04 12:42 | default | 170.5265 | μmol/L | 26.3367 | °C | 1005 | hPa | Humid | 35 | 0 | 0 | 22.918 | 155241.4305 | 230049.3994 | 30.6166 | 27
29553 | 2018-04-09 11:06 | 10.9293 | Oxy5 (PSt7-10) | 2018-04-04 12:42 | default | 170.4569 | μmol/L | 26.3449 | °C | 1005 | hPa | Humid | 35 | 0 | 0 | 22.92 | 155238.4113 | 230053.72 | 30.6166 | 27
29558 | 2018-04-09 11:06 | 10.9463 | Oxy5 (PSt7-10) | 2018-04-04 12:42 | default | 170.3924 | μmol/L | 26.3608 | °C | 1005 | hPa | Humid | 35 | 0 | 0 | 22.919 | 155243.1648 | 230045.8837 | 30.6166 | 27
29568 | 2018-04-09 11:06 | 10.9627 | Oxy5 (PSt7-10) | 2018-04-04 12:42 | default | 170.3249 | μmol/L | 26.3685 | °C | 1005 | hPa | Humid | 35 | 0 | 0 | 22.921 | 155255.2458 | 230054.0578 | 30.6166 | 27
29583 | 2018-04-09 11:06 | 10.9794 | Oxy5 (PSt7-10) | 2018-04-04 12:42 | default | 170.3635 | μmol/L | 26.3637 | °C | 1005 | hPa | Humid | 35 | 0 | 0 | 22.92 | 155253.4986 | 230054.1733 | 30.6166 | 27
29588 | 2018-04-09 11:06 | 10.9962 | Oxy5 (PSt7-10) | 2018-04-04 12:42 | default | 170.3387 | μmol/L | 26.3658 | °C | 1005 | hPa | Humid | 35 | 0 | 0 | 22.921 | 155255.637 | 230052.2372 | 30.6166 | 27
29597 | 2018-04-09 11:06 | 11.0125 | Oxy5 (PSt7-10) | 2018-04-04 12:42 | default | 170.3694 | μmol/L | 26.3596 | °C | 1005 | hPa | Humid | 35 | 0 | 0 | 22.921 | 155263.0199 | 230050.7244 | 30.6166 | 27
29610 | 2018-04-09 11:06 | 11.0289 | Oxy5 (PSt7-10) | 2018-04-04 12:42 | default | 170.4027 | μmol/L | 26.3471 | °C | 1005 | hPa | Humid | 35 | 0 | 0 | 22.923 | 155254.0009 | 230055.8613 | 30.6166 | 27
29617 | 2018-04-09 11:06 | 11.0458 | Oxy5 (PSt7-10) | 2018-04-04 12:42 | default | 170.4303 | μmol/L | 26.3474 | °C | 1005 | hPa | Humid | 35 | 0 | 0 | 22.921 | 155259.4945 | 230059.0516 | 30.6166 | 27
29632 | 2018-04-09 11:06 | 11.0624 | Oxy5 (PSt7-10) | 2018-04-04 12:42 | default | 170.4162 | μmol/L | 26.3444 | °C | 1005 | hPa | Humid | 35 | 0 | 0 | 22.923 | 155255.8538 | 230047.1842 | 30.6166 | 27
29645 | 2018-04-09 11:06 | 11.079 | Oxy5 (PSt7-10) | 2018-04-04 12:42 | default | 170.5022 | μmol/L | 26.33 | °C | 1005 | hPa | Humid | 35 | 0 | 0 | 22.922 | 155258.4633 | 230045.4941 | 30.6166 | 27
29650 | 2018-04-09 11:06 | 11.096 | Oxy5 (PSt7-10) | 2018-04-04 12:42 | default | 170.3158 | μmol/L | 26.3588 | °C | 1005 | hPa | Humid | 35 | 0 | 0 | 22.925 | 155261.0431 | 230039.3359 | 30.6166 | 27
29663 | 2018-04-09 11:06 | 11.1123 | Oxy5 (PSt7-10) | 2018-04-04 12:42 | default | 170.3111 | μmol/L | 26.3539 | °C | 1005 | hPa | Humid | 35 | 0 | 0 | 22.927 | 155253.2416 | 230039.2352 | 30.6166 | 27
29676 | 2018-04-09 11:06 | 11.1297 | Oxy5 (PSt7-10) | 2018-04-04 12:42 | default | 170.3947 | μmol/L | 26.3487 | °C | 1005 | hPa | Humid | 35 | 0 | 0 | 22.923 | 155269.6485 | 230059.4498 | 30.6166 | 27
29686 | 2018-04-09 11:06 | 11.1462 | Oxy5 (PSt7-10) | 2018-04-04 12:42 | default | 170.3681 | μmol/L | 26.3424 | °C | 1005 | hPa | Humid | 35 | 0 | 0 | 22.927 | 155273.0758 | 230043.9616 | 30.6166 | 27
29690 | 2018-04-09 11:06 | 11.1625 | Oxy5 (PSt7-10) | 2018-04-04 12:42 | default | 170.3828 | μmol/L | 26.3395 | °C | 1005 | hPa | Humid | 35 | 0 | 0 | 22.927 | 155274.8563 | 230048.6618 | 30.6166 | 27
29701 | 2018-04-09 11:06 | 11.1793 | Oxy5 (PSt7-10) | 2018-04-04 12:42 | default | 170.3791 | μmol/L | 26.3431 | °C | 1005 | hPa | Humid | 35 | 0 | 0 | 22.926 | 155276.3485 | 230050.9 | 30.6166 | 27
29708 | 2018-04-09 11:06 | 11.1966 | Oxy5 (PSt7-10) | 2018-04-04 12:42 | default | 170.413 | μmol/L | 26.3334 | °C | 1005 | hPa | Humid | 35 | 0 | 0 | 22.927 | 155275.3011 | 230051.3454 | 30.6166 | 27
29717 | 2018-04-09 11:06 | 11.2181 | Oxy5 (PSt7-10) | 2018-04-04 12:42 | default | 170.3851 | μmol/L | 26.3419 | °C | 1005 | hPa | Humid | 35 | 0 | 0 | 22.926 | 155286.5538 | 230054.853 | 30.6166 | 27
29730 | 2018-04-09 11:06 | 11.2291 | Oxy5 (PSt7-10) | 2018-04-04 12:42 | default | 170.3583 | μmol/L | 26.3473 | °C | 1005 | hPa | Humid | 35 | 0 | 0 | 22.926 | 155265.9486 | 230043.8185 | 30.6166 | 27
29739 | 2018-04-09 11:06 | 11.2457 | Oxy5 (PSt7-10) | 2018-04-04 12:42 | default | 170.3252 | μmol/L | 26.3511 | °C | 1005 | hPa | Humid | 35 | 0 | 0 | 22.927 | 155268.7911 | 230038.187 | 30.6166 | 27
29752 | 2018-04-09 11:06 | 11.2637 | Oxy5 (PSt7-10) | 2018-04-04 12:42 | default | 170.2799 | μmol/L | 26.3573 | °C | 1005 | hPa | Humid | 35 | 0 | 0 | 22.928 | 155287.7655 | 230045.6373 | 30.6166 | 27
29758 | 2018-04-09 11:06 | 11.2796 | Oxy5 (PSt7-10) | 2018-04-04 12:42 | default | 170.3262 | μmol/L | 26.3509 | °C | 1005 | hPa | Humid | 35 | 0 | 0 | 22.927 | 155271.4907 | 230037.1495 | 30.6166 | 27
29774 | 2018-04-09 11:06 | 11.2971 | Oxy5 (PSt7-10) | 2018-04-04 12:42 | default | 170.3276 | μmol/L | 26.3506 | °C | 1005 | hPa | Humid | 35 | 0 | 0 | 22.927 | 155286.5594 | 230045.7448 | 30.6166 | 27
29782 | 2018-04-09 11:06 | 11.3133 | Oxy5 (PSt7-10) | 2018-04-04 12:42 | default | 170.3569 | μmol/L | 26.3447 | °C | 1005 | hPa | Humid | 35 | 0 | 0 | 22.927 | 155296.5711 | 230032.034 | 30.6166 | 27
29790 | 2018-04-09 11:06 | 11.3344 | Oxy5 (PSt7-10) | 2018-04-04 12:42 | default | 170.2989 | μmol/L | 26.3476 | °C | 1005 | hPa | Humid | 35 | 0 | 0 | 22.93 | 155313.0915 | 230047.8434 | 30.6166 | 27
29801 | 2018-04-09 11:06 | 11.3467 | Oxy5 (PSt7-10) | 2018-04-04 12:42 | default | 170.2102 | μmol/L | 26.3655 | °C | 1005 | hPa | Humid | 35 | 0 | 0 | 22.93 | 155293.6652 | 230025.9888 | 30.6166 | 27
29810 | 2018-04-09 11:06 | 11.3658 | Oxy5 (PSt7-10) | 2018-04-04 12:42 | default | 170.1854 | μmol/L | 26.3647 | °C | 1005 | hPa | Humid | 35 | 0 | 0 | 22.932 | 155311.3175 | 230045.2455 | 30.6166 | 27
29825 | 2018-04-09 11:06 | 11.3803 | Oxy5 (PSt7-10) | 2018-04-04 12:42 | default | 170.3198 | μmol/L | 26.3376 | °C | 1005 | hPa | Humid | 35 | 0 | 0 | 22.932 | 155306.4361 | 230026.1442 | 30.6166 | 27
29835 | 2018-04-09 11:06 | 11.3991 | Oxy5 (PSt7-10) | 2018-04-04 12:42 | default | 170.2633 | μmol/L | 26.3461 | °C | 1005 | hPa | Humid | 35 | 0 | 0 | 22.933 | 155311.1481 | 230045.7503 | 30.6166 | 27
29846 | 2018-04-09 11:06 | 11.4128 | Oxy5 (PSt7-10) | 2018-04-04 12:42 | default | 170.264 | μmol/L | 26.3518 | °C | 1005 | hPa | Humid | 35 | 0 | 0 | 22.931 | 155306.3462 | 230022.9901 | 30.6166 | 27
29848 | 2018-04-09 11:06 | 11.429 | Oxy5 (PSt7-10) | 2018-04-04 12:42 | default | 170.2068 | μmol/L | 26.3516 | °C | 1005 | hPa | Humid | 35 | 0 | 0 | 22.935 | 155302.4115 | 230030.9953 | 30.6166 | 27
29860 | 2018-04-09 11:06 | 11.446 | Oxy5 (PSt7-10) | 2018-04-04 12:42 | default | 170.2482 | μmol/L | 26.3491 | °C | 1005 | hPa | Humid | 35 | 0 | 0 | 22.933 | 155303.7237 | 230032.7045 | 30.6166 | 27
29876 | 2018-04-09 11:07 | 11.4637 | Oxy5 (PSt7-10) | 2018-04-04 12:42 | default | 170.2392 | μmol/L | 26.3393 | °C | 1005 | hPa | Humid | 35 | 0 | 0 | 22.937 | 155311.6026 | 230039.995 | 30.6166 | 27
29881 | 2018-04-09 11:07 | 11.4795 | Oxy5 (PSt7-10) | 2018-04-04 12:42 | default | 170.2802 | μmol/L | 26.3456 | °C | 1005 | hPa | Humid | 35 | 0 | 0 | 22.932 | 155313.2946 | 230031.8133 | 30.6166 | 27
29895 | 2018-04-09 11:07 | 11.4965 | Oxy5 (PSt7-10) | 2018-04-04 12:42 | default | 170.2625 | μmol/L | 26.3433 | °C | 1005 | hPa | Humid | 35 | 0 | 0 | 22.934 | 155311.7088 | 230028.4034 | 30.6166 | 27
29904 | 2018-04-09 11:07 | 11.5127 | Oxy5 (PSt7-10) | 2018-04-04 12:42 | default | 170.2701 | μmol/L | 26.3447 | °C | 1005 | hPa | Humid | 35 | 0 | 0 | 22.933 | 155308.9606 | 230033.9949 | 30.6166 | 27
29915 | 2018-04-09 11:07 | 11.5294 | Oxy5 (PSt7-10) | 2018-04-04 12:42 | default | 170.2964 | μmol/L | 26.3394 | °C | 1005 | hPa | Humid | 35 | 0 | 0 | 22.933 | 155314.8546 | 230036.9291 | 30.6166 | 27
29920 | 2018-04-09 11:07 | 11.5461 | Oxy5 (PSt7-10) | 2018-04-04 12:42 | default | 170.2832 | μmol/L | 26.3363 | °C | 1005 | hPa | Humid | 35 | 0 | 0 | 22.935 | 155322.1138 | 230039.1109 | 30.6166 | 27
29927 | 2018-04-09 11:07 | 11.5625 | Oxy5 (PSt7-10) | 2018-04-04 12:42 | default | 170.3267 | μmol/L | 26.3304 | °C | 1005 | hPa | Humid | 35 | 0 | 0 | 22.934 | 155327.9377 | 230036.7737 | 30.6166 | 27
29938 | 2018-04-09 11:07 | 11.5796 | Oxy5 (PSt7-10) | 2018-04-04 12:42 | default | 170.2547 | μmol/L | 26.3449 | °C | 1005 | hPa | Humid | 35 | 0 | 0 | 22.934 | 155325.3079 | 230026.6195 | 30.6166 | 27
29954 | 2018-04-09 11:07 | 11.5964 | Oxy5 (PSt7-10) | 2018-04-04 12:42 | default | 170.2141 | μmol/L | 26.3531 | °C | 1005 | hPa | Humid | 35 | 0 | 0 | 22.934 | 155328.8703 | 230033.7234 | 30.6166 | 27
29959 | 2018-04-09 11:07 | 11.6128 | Oxy5 (PSt7-10) | 2018-04-04 12:42 | default | 170.1874 | μmol/L | 26.3555 | °C | 1005 | hPa | Humid | 35 | 0 | 0 | 22.935 | 155327.0468 | 230036.8155 | 30.6166 | 27
29972 | 2018-04-09 11:07 | 11.6297 | Oxy5 (PSt7-10) | 2018-04-04 12:42 | default | 170.1929 | μmol/L | 26.3544 | °C | 1005 | hPa | Humid | 35 | 0 | 0 | 22.935 | 155334.4262 | 230028.4748 | 30.6166 | 27
29982 | 2018-04-09 11:07 | 11.6455 | Oxy5 (PSt7-10) | 2018-04-04 12:42 | default | 170.1742 | μmol/L | 26.3466 | °C | 1005 | hPa | Humid | 35 | 0 | 0 | 22.939 | 155333.2057 | 230031.2044 | 30.6166 | 27
29989 | 2018-04-09 11:07 | 11.663 | Oxy5 (PSt7-10) | 2018-04-04 12:42 | default | 170.1816 | μmol/L | 26.348 | °C | 1005 | hPa | Humid | 35 | 0 | 0 | 22.938 | 155334.9926 | 230015.1814 | 30.6166 | 27
30004 | 2018-04-09 11:07 | 11.6794 | Oxy5 (PSt7-10) | 2018-04-04 12:42 | default | 170.1871 | μmol/L | 26.3469 | °C | 1005 | hPa | Humid | 35 | 0 | 0 | 22.938 | 155350.4723 | 230034.9526 | 30.6166 | 27
30016 | 2018-04-09 11:07 | 11.6958 | Oxy5 (PSt7-10) | 2018-04-04 12:42 | default | 170.1261 | μmol/L | 26.3592 | °C | 1005 | hPa | Humid | 35 | 0 | 0 | 22.938 | 155343.746 | 230025.195 | 30.6166 | 27
30017 | 2018-04-09 11:07 | 11.7123 | Oxy5 (PSt7-10) | 2018-04-04 12:42 | default | 170.1303 | μmol/L | 26.3525 | °C | 1005 | hPa | Humid | 35 | 0 | 0 | 22.94 | 155352.9641 | 230030.6518 | 30.6166 | 27
30029 | 2018-04-09 11:07 | 11.7296 | Oxy5 (PSt7-10) | 2018-04-04 12:42 | default | 170.1852 | μmol/L | 26.3473 | °C | 1005 | hPa | Humid | 35 | 0 | 0 | 22.938 | 155358.2944 | 230027.8441 | 30.6166 | 27
30039 | 2018-04-09 11:07 | 11.7455 | Oxy5 (PSt7-10) | 2018-04-04 12:42 | default | 170.0917 | μmol/L | 26.3574 | °C | 1005 | hPa | Humid | 35 | 0 | 0 | 22.941 | 155358.2284 | 230037.5569 | 30.6166 | 27
30056 | 2018-04-09 11:07 | 11.7625 | Oxy5 (PSt7-10) | 2018-04-04 12:42 | default | 170.1672 | μmol/L | 26.3538 | °C | 1005 | hPa | Humid | 35 | 0 | 0 | 22.937 | 155363.1069 | 230034.1322 | 30.6166 | 27
30064 | 2018-04-09 11:07 | 11.7789 | Oxy5 (PSt7-10) | 2018-04-04 12:42 | default | 170.1084 | μmol/L | 26.3482 | °C | 1005 | hPa | Humid | 35 | 0 | 0 | 22.943 | 155361.5676 | 230031.8842 | 30.6166 | 27
30071 | 2018-04-09 11:07 | 11.796 | Oxy5 (PSt7-10) | 2018-04-04 12:42 | default | 170.0983 | μmol/L | 26.3503 | °C | 1005 | hPa | Humid | 35 | 0 | 0 | 22.943 | 155359.7387 | 230031.1199 | 30.6166 | 27
30086 | 2018-04-09 11:07 | 11.8127 | Oxy5 (PSt7-10) | 2018-04-04 12:42 | default | 170.1256 | μmol/L | 26.3506 | °C | 1005 | hPa | Humid | 35 | 0 | 0 | 22.941 | 155357.1418 | 230013.2056 | 30.6166 | 27
30087 | 2018-04-09 11:07 | 11.8295 | Oxy5 (PSt7-10) | 2018-04-04 12:42 | default | 170.1565 | μmol/L | 26.3472 | °C | 1005 | hPa | Humid | 35 | 0 | 0 | 22.94 | 155371.151 | 230036.1138 | 30.6166 | 27
30105 | 2018-04-09 11:07 | 11.8457 | Oxy5 (PSt7-10) | 2018-04-04 12:42 | default | 170.2115 | μmol/L | 26.3333 | °C | 1005 | hPa | Humid | 35 | 0 | 0 | 22.941 | 155369.9069 | 230040.8176 | 30.6166 | 27
30116 | 2018-04-09 11:07 | 11.863 | Oxy5 (PSt7-10) | 2018-04-04 12:42 | default | 170.109 | μmol/L | 26.3481 | °C | 1005 | hPa | Humid | 35 | 0 | 0 | 22.943 | 155381.545 | 230032.0552 | 30.6166 | 27
30126 | 2018-04-09 11:07 | 11.8791 | Oxy5 (PSt7-10) | 2018-04-04 12:42 | default | 170.1426 | μmol/L | 26.3355 | °C | 1005 | hPa | Humid | 35 | 0 | 0 | 22.945 | 155371.1386 | 230022.8785 | 30.6166 | 27
30130 | 2018-04-09 11:07 | 11.8957 | Oxy5 (PSt7-10) | 2018-04-04 12:42 | default | 170.1071 | μmol/L | 26.3514 | °C | 1005 | hPa | Humid | 35 | 0 | 0 | 22.942 | 155378.4954 | 230035.8154 | 30.6166 | 27
30137 | 2018-04-09 11:07 | 11.9124 | Oxy5 (PSt7-10) | 2018-04-04 12:42 | default | 170.1084 | μmol/L | 26.3482 | °C | 1005 | hPa | Humid | 35 | 0 | 0 | 22.943 | 155371.3714 | 230030.3483 | 30.6166 | 27
30154 | 2018-04-09 11:07 | 11.9294 | Oxy5 (PSt7-10) | 2018-04-04 12:42 | default | 170.0675 | μmol/L | 26.3623 | °C | 1005 | hPa | Humid | 35 | 0 | 0 | 22.941 | 155381.1064 | 230033.4419 | 30.6166 | 27
30164 | 2018-04-09 11:07 | 11.9506 | Oxy5 (PSt7-10) | 2018-04-04 12:42 | default | 170.0578 | μmol/L | 26.3526 | °C | 1005 | hPa | Humid | 35 | 0 | 0 | 22.945 | 155396.7733 | 230037.9517 | 30.6166 | 27
30175 | 2018-04-09 11:07 | 11.9677 | Oxy5 (PSt7-10) | 2018-04-04 12:42 | default | 170.1118 | μmol/L | 26.3388 | °C | 1005 | hPa | Humid | 35 | 0 | 0 | 22.946 | 155388.2097 | 230036.516 | 30.6166 | 27
30179 | 2018-04-09 11:07 | 11.9793 | Oxy5 (PSt7-10) | 2018-04-04 12:42 | default | 170.0989 | μmol/L | 26.3472 | °C | 1005 | hPa | Humid | 35 | 0 | 0 | 22.944 | 155368.4354 | 230023.6616 | 30.6166 | 27
30187 | 2018-04-09 11:07 | 11.9957 | Oxy5 (PSt7-10) | 2018-04-04 12:42 | default | 170.1623 | μmol/L | 26.3345 | °C | 1005 | hPa | Humid | 35 | 0 | 0 | 22.944 | 155379.743 | 230025.7847 | 30.6166 | 27
30202 | 2018-04-09 11:07 | 12.0129 | Oxy5 (PSt7-10) | 2018-04-04 12:42 | default | 170.0258 | μmol/L | 26.359 | °C | 1005 | hPa | Humid | 35 | 0 | 0 | 22.945 | 155385.7684 | 230031.634 | 30.6166 | 27
30210 | 2018-04-09 11:07 | 12.0295 | Oxy5 (PSt7-10) | 2018-04-04 12:42 | default | 170.0968 | μmol/L | 26.3418 | °C | 1005 | hPa | Humid | 35 | 0 | 0 | 22.946 | 155392.4378 | 230026.769 | 30.6166 | 27
30224 | 2018-04-09 11:07 | 12.0455 | Oxy5 (PSt7-10) | 2018-04-04 12:42 | default | 170.0957 | μmol/L | 26.3392 | °C | 1005 | hPa | Humid | 35 | 0 | 0 | 22.947 | 155397.2891 | 230019.6824 | 30.6166 | 27
30232 | 2018-04-09 11:07 | 12.0629 | Oxy5 (PSt7-10) | 2018-04-04 12:42 | default | 170.06 | μmol/L | 26.3521 | °C | 1005 | hPa | Humid | 35 | 0 | 0 | 22.945 | 155404.4798 | 230032.3958 | 30.6166 | 27
30243 | 2018-04-09 11:07 | 12.0815 | Oxy5 (PSt7-10) | 2018-04-04 12:42 | default | 169.992 | μmol/L | 26.3542 | °C | 1005 | hPa | Humid | 35 | 0 | 0 | 22.949 | 155409.652 | 230025.3982 | 30.6166 | 27
30254 | 2018-04-09 11:07 | 12.1014 | Oxy5 (PSt7-10) | 2018-04-04 12:42 | default | 170.1452 | μmol/L | 26.3379 | °C | 1005 | hPa | Humid | 35 | 0 | 0 | 22.944 | 155414.4348 | 230032.1083 | 30.6166 | 27
30258 | 2018-04-09 11:07 | 12.1123 | Oxy5 (PSt7-10) | 2018-04-04 12:42 | default | 170.0321 | μmol/L | 26.352 | °C | 1005 | hPa | Humid | 35 | 0 | 0 | 22.947 | 155395.3375 | 230013.5766 | 30.6166 | 27
30267 | 2018-04-09 11:07 | 12.1296 | Oxy5 (PSt7-10) | 2018-04-04 12:42 | default | 170.1295 | μmol/L | 26.3294 | °C | 1005 | hPa | Humid | 35 | 0 | 0 | 22.948 | 155402.9381 | 230014.0896 | 30.6166 | 27
30279 | 2018-04-09 11:07 | 12.1462 | Oxy5 (PSt7-10) | 2018-04-04 12:42 | default | 170.0701 | μmol/L | 26.3385 | °C | 1005 | hPa | Humid | 35 | 0 | 0 | 22.949 | 155405.8101 | 230009.0992 | 30.6166 | 27
30289 | 2018-04-09 11:07 | 12.1626 | Oxy5 (PSt7-10) | 2018-04-04 12:42 | default | 170.0212 | μmol/L | 26.3484 | °C | 1005 | hPa | Humid | 35 | 0 | 0 | 22.949 | 155411.6887 | 230020.8294 | 30.6166 | 27
30301 | 2018-04-09 11:07 | 12.1792 | Oxy5 (PSt7-10) | 2018-04-04 12:42 | default | 170.0621 | μmol/L | 26.3343 | °C | 1005 | hPa | Humid | 35 | 0 | 0 | 22.951 | 155406.8551 | 230009.6569 | 30.6166 | 27
30310 | 2018-04-09 11:07 | 12.1963 | Oxy5 (PSt7-10) | 2018-04-04 12:42 | default | 170.1106 | μmol/L | 26.3333 | °C | 1005 | hPa | Humid | 35 | 0 | 0 | 22.948 | 155411.2143 | 230024.4043 | 30.6166 | 27
30325 | 2018-04-09 11:07 | 12.2128 | Oxy5 (PSt7-10) | 2018-04-04 12:42 | default | 169.9624 | μmol/L | 26.3573 | °C | 1005 | hPa | Humid | 35 | 0 | 0 | 22.95 | 155418.3264 | 230022.8176 | 30.6166 | 27
30328 | 2018-04-09 11:07 | 12.229 | Oxy5 (PSt7-10) | 2018-04-04 12:42 | default | 169.9583 | μmol/L | 26.361 | °C | 1005 | hPa | Humid | 35 | 0 | 0 | 22.949 | 155412.0127 | 230024.9889 | 30.6166 | 27
30344 | 2018-04-09 11:07 | 12.2457 | Oxy5 (PSt7-10) | 2018-04-04 12:42 | default | 170.012 | μmol/L | 26.3444 | °C | 1005 | hPa | Humid | 35 | 0 | 0 | 22.951 | 155424.7742 | 230019.7263 | 30.6166 | 27
30347 | 2018-04-09 11:07 | 12.263 | Oxy5 (PSt7-10) | 2018-04-04 12:42 | default | 169.9993 | μmol/L | 26.3469 | °C | 1005 | hPa | Humid | 35 | 0 | 0 | 22.951 | 155422.3589 | 230013.9682 | 30.6166 | 27
30364 | 2018-04-09 11:07 | 12.2794 | Oxy5 (PSt7-10) | 2018-04-04 12:42 | default | 170.0085 | μmol/L | 26.348 | °C | 1005 | hPa | Humid | 35 | 0 | 0 | 22.95 | 155421.5306 | 230013.7576 | 30.6166 | 27
30375 | 2018-04-09 11:07 | 12.2964 | Oxy5 (PSt7-10) | 2018-04-04 12:42 | default | 169.9896 | μmol/L | 26.3489 | °C | 1005 | hPa | Humid | 35 | 0 | 0 | 22.951 | 155427.8092 | 230023.2734 | 30.6166 | 27
30385 | 2018-04-09 11:07 | 12.3128 | Oxy5 (PSt7-10) | 2018-04-04 12:42 | default | 169.9217 | μmol/L | 26.3568 | °C | 1005 | hPa | Humid | 35 | 0 | 0 | 22.953 | 155425.2791 | 230011.8404 | 30.6166 | 27
30396 | 2018-04-09 11:07 | 12.3294 | Oxy5 (PSt7-10) | 2018-04-04 12:42 | default | 169.9333 | μmol/L | 26.3486 | °C | 1005 | hPa | Humid | 35 | 0 | 0 | 22.955 | 155426.7691 | 230020.0642 | 30.6166 | 27
30398 | 2018-04-09 11:07 | 12.3461 | Oxy5 (PSt7-10) | 2018-04-04 12:42 | default | 169.9396 | μmol/L | 26.3474 | °C | 1005 | hPa | Humid | 35 | 0 | 0 | 22.955 | 155433.0988 | 230025.3241 | 30.6166 | 27
30412 | 2018-04-09 11:07 | 12.3624 | Oxy5 (PSt7-10) | 2018-04-04 12:42 | default | 169.9743 | μmol/L | 26.3491 | °C | 1005 | hPa | Humid | 35 | 0 | 0 | 22.952 | 155424.4624 | 230019.4126 | 30.6166 | 27
30423 | 2018-04-09 11:07 | 12.3801 | Oxy5 (PSt7-10) | 2018-04-04 12:42 | default | 169.905 | μmol/L | 26.366 | °C | 1005 | hPa | Humid | 35 | 0 | 0 | 22.951 | 155438.2267 | 230022.6481 | 30.6166 | 27
30436 | 2018-04-09 11:07 | 12.3966 | Oxy5 (PSt7-10) | 2018-04-04 12:42 | default | 169.8975 | μmol/L | 26.35 | °C | 1005 | hPa | Humid | 35 | 0 | 0 | 22.957 | 155445.5783 | 230020.5213 | 30.6166 | 27
30440 | 2018-04-09 11:07 | 12.4124 | Oxy5 (PSt7-10) | 2018-04-04 12:42 | default | 169.8856 | μmol/L | 26.3525 | °C | 1005 | hPa | Humid | 35 | 0 | 0 | 22.957 | 155451.4056 | 230008.7864 | 30.6166 | 27
30453 | 2018-04-09 11:07 | 12.4291 | Oxy5 (PSt7-10) | 2018-04-04 12:42 | default | 169.9146 | μmol/L | 26.3495 | °C | 1005 | hPa | Humid | 35 | 0 | 0 | 22.956 | 155451.1387 | 230018.193 | 30.6166 | 27
30463 | 2018-04-09 11:07 | 12.4462 | Oxy5 (PSt7-10) | 2018-04-04 12:42 | default | 169.9597 | μmol/L | 26.3404 | °C | 1005 | hPa | Humid | 35 | 0 | 0 | 22.956 | 155449.3853 | 230009.9879 | 30.6166 | 27
30469 | 2018-04-09 11:08 | 12.4623 | Oxy5 (PSt7-10) | 2018-04-04 12:42 | default | 170.0273 | μmol/L | 26.3297 | °C | 1005 | hPa | Humid | 35 | 0 | 0 | 22.955 | 155453.7065 | 230012.9676 | 30.6166 | 27
30484 | 2018-04-09 11:08 | 12.4794 | Oxy5 (PSt7-10) | 2018-04-04 12:42 | default | 169.9289 | μmol/L | 26.3466 | °C | 1005 | hPa | Humid | 35 | 0 | 0 | 22.956 | 155456.207 | 230010.6573 | 30.6166 | 27
30487 | 2018-04-09 11:08 | 12.4956 | Oxy5 (PSt7-10) | 2018-04-04 12:42 | default | 169.9039 | μmol/L | 26.3429 | °C | 1005 | hPa | Humid | 35 | 0 | 0 | 22.959 | 155451.2953 | 230007.8909 | 30.6166 | 27
30502 | 2018-04-09 11:08 | 12.5122 | Oxy5 (PSt7-10) | 2018-04-04 12:42 | default | 169.9826 | μmol/L | 26.3329 | °C | 1005 | hPa | Humid | 35 | 0 | 0 | 22.957 | 155458.3624 | 230015.814 | 30.6166 | 27
30512 | 2018-04-09 11:08 | 12.5292 | Oxy5 (PSt7-10) | 2018-04-04 12:42 | default | 169.8256 | μmol/L | 26.3587 | °C | 1005 | hPa | Humid | 35 | 0 | 0 | 22.959 | 155454.0189 | 230018.0009 | 30.6166 | 27
30521 | 2018-04-09 11:08 | 12.5459 | Oxy5 (PSt7-10) | 2018-04-04 12:42 | default | 169.7778 | μmol/L | 26.3597 | °C | 1005 | hPa | Humid | 35 | 0 | 0 | 22.962 | 155460.3031 | 230012.3042 | 30.6166 | 27
30531 | 2018-04-09 11:08 | 12.5627 | Oxy5 (PSt7-10) | 2018-04-04 12:42 | default | 169.8666 | μmol/L | 26.3592 | °C | 1005 | hPa | Humid | 35 | 0 | 0 | 22.956 | 155466.1478 | 230010.6109 | 30.6166 | 27
30543 | 2018-04-09 11:08 | 12.5805 | Oxy5 (PSt7-10) | 2018-04-04 12:42 | default | 169.8018 | μmol/L | 26.3664 | °C | 1005 | hPa | Humid | 35 | 0 | 0 | 22.958 | 155461.5051 | 230007.5972 | 30.6166 | 27
30551 | 2018-04-09 11:08 | 12.5964 | Oxy5 (PSt7-10) | 2018-04-04 12:42 | default | 169.8671 | μmol/L | 26.3446 | °C | 1005 | hPa | Humid | 35 | 0 | 0 | 22.961 | 155468.6495 | 230006.8788 | 30.6166 | 27
30561 | 2018-04-09 11:08 | 12.6128 | Oxy5 (PSt7-10) | 2018-04-04 12:42 | default | 169.8768 | μmol/L | 26.3484 | °C | 1005 | hPa | Humid | 35 | 0 | 0 | 22.959 | 155468.95 | 230012.0049 | 30.6166 | 27
30570 | 2018-04-09 11:08 | 12.629 | Oxy5 (PSt7-10) | 2018-04-04 12:42 | default | 169.883 | μmol/L | 26.3501 | °C | 1005 | hPa | Humid | 35 | 0 | 0 | 22.958 | 155465.9733 | 230009.6596 | 30.6166 | 27
30581 | 2018-04-09 11:08 | 12.6458 | Oxy5 (PSt7-10) | 2018-04-04 12:42 | default | 169.8487 | μmol/L | 26.3483 | °C | 1005 | hPa | Humid | 35 | 0 | 0 | 22.961 | 155473.3698 | 230007.3004 | 30.6166 | 27
30588 | 2018-04-09 11:08 | 12.6623 | Oxy5 (PSt7-10) | 2018-04-04 12:42 | default | 169.9057 | μmol/L | 26.3455 | °C | 1005 | hPa | Humid | 35 | 0 | 0 | 22.958 | 155476.0207 | 229999.7935 | 30.6166 | 27
30600 | 2018-04-09 11:08 | 12.6797 | Oxy5 (PSt7-10) | 2018-04-04 12:42 | default | 169.8969 | μmol/L | 26.3386 | °C | 1005 | hPa | Humid | 35 | 0 | 0 | 22.961 | 155475.55 | 230018.7041 | 30.6166 | 27
30611 | 2018-04-09 11:08 | 12.6956 | Oxy5 (PSt7-10) | 2018-04-04 12:42 | default | 169.8876 | μmol/L | 26.3491 | °C | 1005 | hPa | Humid | 35 | 0 | 0 | 22.958 | 155472.9365 | 230005.6711 | 30.6166 | 27
30626 | 2018-04-09 11:08 | 12.7131 | Oxy5 (PSt7-10) | 2018-04-04 12:42 | default | 169.8543 | μmol/L | 26.3442 | °C | 1005 | hPa | Humid | 35 | 0 | 0 | 22.962 | 155472.1437 | 230009.1182 | 30.6166 | 27
30631 | 2018-04-09 11:08 | 12.7296 | Oxy5 (PSt7-10) | 2018-04-04 12:42 | default | 169.9194 | μmol/L | 26.3369 | °C | 1005 | hPa | Humid | 35 | 0 | 0 | 22.96 | 155493.2637 | 230011.6036 | 30.6166 | 27
30643 | 2018-04-09 11:08 | 12.7456 | Oxy5 (PSt7-10) | 2018-04-04 12:42 | default | 169.877 | μmol/L | 26.3397 | °C | 1005 | hPa | Humid | 35 | 0 | 0 | 22.962 | 155479.4547 | 229997.8259 | 30.6166 | 27
30654 | 2018-04-09 11:08 | 12.7628 | Oxy5 (PSt7-10) | 2018-04-04 12:42 | default | 169.8569 | μmol/L | 26.3379 | °C | 1005 | hPa | Humid | 35 | 0 | 0 | 22.964 | 155489.4943 | 230001.6518 | 30.6166 | 27
30662 | 2018-04-09 11:08 | 12.7797 | Oxy5 (PSt7-10) | 2018-04-04 12:42 | default | 169.8393 | μmol/L | 26.3415 | °C | 1005 | hPa | Humid | 35 | 0 | 0 | 22.964 | 155504.5919 | 230003.4515 | 30.6166 | 27
30668 | 2018-04-09 11:08 | 12.796 | Oxy5 (PSt7-10) | 2018-04-04 12:42 | default | 169.8205 | μmol/L | 26.3453 | °C | 1005 | hPa | Humid | 35 | 0 | 0 | 22.964 | 155507.9853 | 230002.7436 | 30.6166 | 27
30677 | 2018-04-09 11:08 | 12.8126 | Oxy5 (PSt7-10) | 2018-04-04 12:42 | default | 169.9562 | μmol/L | 26.3179 | °C | 1005 | hPa | Humid | 35 | 0 | 0 | 22.964 | 155515.5239 | 230002.126 | 30.6166 | 27
30695 | 2018-04-09 11:08 | 12.829 | Oxy5 (PSt7-10) | 2018-04-04 12:42 | default | 169.9028 | μmol/L | 26.3345 | °C | 1005 | hPa | Humid | 35 | 0 | 0 | 22.962 | 155513.331 | 230002.957 | 30.6166 | 27
30704 | 2018-04-09 11:08 | 12.8463 | Oxy5 (PSt7-10) | 2018-04-04 12:42 | default | 169.8573 | μmol/L | 26.3378 | °C | 1005 | hPa | Humid | 35 | 0 | 0 | 22.964 | 155514.2092 | 230005.0302 | 30.6166 | 27
30707 | 2018-04-09 11:08 | 12.8622 | Oxy5 (PSt7-10) | 2018-04-04 12:42 | default | 169.724 | μmol/L | 26.3618 | °C | 1005 | hPa | Humid | 35 | 0 | 0 | 22.965 | 155512.8146 | 229989.4677 | 30.6166 | 27
30726 | 2018-04-09 11:08 | 12.8791 | Oxy5 (PSt7-10) | 2018-04-04 12:42 | default | 169.7578 | μmol/L | 26.3521 | °C | 1005 | hPa | Humid | 35 | 0 | 0 | 22.966 | 155509.0708 | 230001.7518 | 30.6166 | 27
30732 | 2018-04-09 11:08 | 12.8959 | Oxy5 (PSt7-10) | 2018-04-04 12:42 | default | 169.7515 | μmol/L | 26.3505 | °C | 1005 | hPa | Humid | 35 | 0 | 0 | 22.967 | 155513.6884 | 229994.4925 | 30.6166 | 27
30746 | 2018-04-09 11:08 | 12.9124 | Oxy5 (PSt7-10) | 2018-04-04 12:42 | default | 169.7159 | μmol/L | 26.3547 | °C | 1005 | hPa | Humid | 35 | 0 | 0 | 22.968 | 155508.8902 | 229997.5169 | 30.6166 | 27
30752 | 2018-04-09 11:08 | 12.9292 | Oxy5 (PSt7-10) | 2018-04-04 12:42 | default | 169.7329 | μmol/L | 26.3571 | °C | 1005 | hPa | Humid | 35 | 0 | 0 | 22.966 | 155509.2035 | 229991.9652 | 30.6166 | 27
30764 | 2018-04-09 11:08 | 12.9464 | Oxy5 (PSt7-10) | 2018-04-04 12:42 | default | 169.7984 | μmol/L | 26.3439 | °C | 1005 | hPa | Humid | 35 | 0 | 0 | 22.966 | 155514.7588 | 229993.5265 | 30.6166 | 27
30768 | 2018-04-09 11:08 | 12.963 | Oxy5 (PSt7-10) | 2018-04-04 12:42 | default | 169.766 | μmol/L | 26.3388 | °C | 1005 | hPa | Humid | 35 | 0 | 0 | 22.97 | 155513.7764 | 229997.3202 | 30.6166 | 27
30786 | 2018-04-09 11:08 | 12.9793 | Oxy5 (PSt7-10) | 2018-04-04 12:42 | default | 169.795 | μmol/L | 26.3388 | °C | 1005 | hPa | Humid | 35 | 0 | 0 | 22.968 | 155526.1352 | 230008.4559 | 30.6166 | 27
30789 | 2018-04-09 11:08 | 12.9963 | Oxy5 (PSt7-10) | 2018-04-04 12:42 | default | 169.7601 | μmol/L | 26.34 | °C | 1005 | hPa | Humid | 35 | 0 | 0 | 22.97 | 155521.9272 | 229996.5716 | 30.6166 | 27
30804 | 2018-04-09 11:08 | 13.0126 | Oxy5 (PSt7-10) | 2018-04-04 12:42 | default | 169.8138 | μmol/L | 26.3495 | °C | 1005 | hPa | Humid | 35 | 0 | 0 | 22.963 | 155520.9801 | 229994.0306 | 30.6166 | 27
30807 | 2018-04-09 11:08 | 13.0289 | Oxy5 (PSt7-10) | 2018-04-04 12:42 | default | 169.756 | μmol/L | 26.3466 | °C | 1005 | hPa | Humid | 35 | 0 | 0 | 22.968 | 155511.5761 | 229986.5643 | 30.6166 | 27
30823 | 2018-04-09 11:08 | 13.0457 | Oxy5 (PSt7-10) | 2018-04-04 12:42 | default | 169.7708 | μmol/L | 26.3379 | °C | 1005 | hPa | Humid | 35 | 0 | 0 | 22.97 | 155524.4826 | 229998.9825 | 30.6166 | 27
30828 | 2018-04-09 11:08 | 13.0628 | Oxy5 (PSt7-10) | 2018-04-04 12:42 | default | 169.8012 | μmol/L | 26.3346 | °C | 1005 | hPa | Humid | 35 | 0 | 0 | 22.969 | 155527.2511 | 229984.1623 | 30.6166 | 27
30839 | 2018-04-09 11:08 | 13.0788 | Oxy5 (PSt7-10) | 2018-04-04 12:42 | default | 169.736 | μmol/L | 26.342 | °C | 1005 | hPa | Humid | 35 | 0 | 0 | 22.971 | 155529.8225 | 229997.2698 | 30.6166 | 27
30855 | 2018-04-09 11:08 | 13.0963 | Oxy5 (PSt7-10) | 2018-04-04 12:42 | default | 169.698 | μmol/L | 26.3438 | °C | 1005 | hPa | Humid | 35 | 0 | 0 | 22.973 | 155529.3166 | 229995.8124 | 30.6166 | 27
30861 | 2018-04-09 11:08 | 13.1124 | Oxy5 (PSt7-10) | 2018-04-04 12:42 | default | 169.7662 | μmol/L | 26.3388 | °C | 1005 | hPa | Humid | 35 | 0 | 0 | 22.97 | 155524.3082 | 229988.2539 | 30.6166 | 27
30871 | 2018-04-09 11:08 | 13.1296 | Oxy5 (PSt7-10) | 2018-04-04 12:42 | default | 169.7597 | μmol/L | 26.3372 | °C | 1005 | hPa | Humid | 35 | 0 | 0 | 22.971 | 155530.664 | 229995.546 | 30.6166 | 27
30885 | 2018-04-09 11:08 | 13.1457 | Oxy5 (PSt7-10) | 2018-04-04 12:42 | default | 169.7674 | μmol/L | 26.3269 | °C | 1005 | hPa | Humid | 35 | 0 | 0 | 22.974 | 155536.6365 | 229985.2173 | 30.6166 | 27
30892 | 2018-04-09 11:08 | 13.1632 | Oxy5 (PSt7-10) | 2018-04-04 12:42 | default | 169.7104 | μmol/L | 26.3442 | °C | 1005 | hPa | Humid | 35 | 0 | 0 | 22.972 | 155549.0586 | 229994.418 | 30.6166 | 27
30905 | 2018-04-09 11:08 | 13.1794 | Oxy5 (PSt7-10) | 2018-04-04 12:42 | default | 169.6778 | μmol/L | 26.3566 | °C | 1005 | hPa | Humid | 35 | 0 | 0 | 22.97 | 155549.2452 | 230000.6199 | 30.6166 | 27
30913 | 2018-04-09 11:08 | 13.1965 | Oxy5 (PSt7-10) | 2018-04-04 12:42 | default | 169.6217 | μmol/L | 26.3534 | °C | 1005 | hPa | Humid | 35 | 0 | 0 | 22.975 | 155557.1154 | 229994.0941 | 30.6166 | 27
30919 | 2018-04-09 11:08 | 13.2128 | Oxy5 (PSt7-10) | 2018-04-04 12:42 | default | 169.7021 | μmol/L | 26.3459 | °C | 1005 | hPa | Humid | 35 | 0 | 0 | 22.972 | 155553.4148 | 229997.297 | 30.6166 | 27
30930 | 2018-04-09 11:08 | 13.2291 | Oxy5 (PSt7-10) | 2018-04-04 12:42 | default | 169.6576 | μmol/L | 26.352 | °C | 1005 | hPa | Humid | 35 | 0 | 0 | 22.973 | 155561.2915 | 229995.8588 | 30.6166 | 27
30938 | 2018-04-09 11:08 | 13.246 | Oxy5 (PSt7-10) | 2018-04-04 12:42 | default | 169.7154 | μmol/L | 26.3403 | °C | 1005 | hPa | Humid | 35 | 0 | 0 | 22.973 | 155553.7449 | 229994.7017 | 30.6166 | 27
30951 | 2018-04-09 11:08 | 13.2629 | Oxy5 (PSt7-10) | 2018-04-04 12:42 | default | 169.6562 | μmol/L | 26.3494 | °C | 1005 | hPa | Humid | 35 | 0 | 0 | 22.974 | 155554.3256 | 229991.2991 | 30.6166 | 27
30965 | 2018-04-09 11:08 | 13.279 | Oxy5 (PSt7-10) | 2018-04-04 12:42 | default | 169.6924 | μmol/L | 26.3363 | °C | 1005 | hPa | Humid | 35 | 0 | 0 | 22.976 | 155559.3289 | 230007.4337 | 30.6166 | 27
30975 | 2018-04-09 11:08 | 13.2963 | Oxy5 (PSt7-10) | 2018-04-04 12:42 | default | 169.6952 | μmol/L | 26.3386 | °C | 1005 | hPa | Humid | 35 | 0 | 0 | 22.975 | 155557.2205 | 229996.1631 | 30.6166 | 27
30986 | 2018-04-09 11:08 | 13.3124 | Oxy5 (PSt7-10) | 2018-04-04 12:42 | default | 169.7113 | μmol/L | 26.3412 | °C | 1005 | hPa | Humid | 35 | 0 | 0 | 22.973 | 155557.4916 | 229986.5672 | 30.6166 | 27
30996 | 2018-04-09 11:08 | 13.3292 | Oxy5 (PSt7-10) | 2018-04-04 12:42 | default | 169.7167 | μmol/L | 26.3314 | °C | 1005 | hPa | Humid | 35 | 0 | 0 | 22.976 | 155565.2943 | 230007.5317 | 30.6166 | 27
31002 | 2018-04-09 11:08 | 13.3458 | Oxy5 (PSt7-10) | 2018-04-04 12:42 | default | 169.5825 | μmol/L | 26.3497 | °C | 1005 | hPa | Humid | 35 | 0 | 0 | 22.979 | 155562.1654 | 229986.2895 | 30.6166 | 27
31016 | 2018-04-09 11:08 | 13.3628 | Oxy5 (PSt7-10) | 2018-04-04 12:42 | default | 169.6854 | μmol/L | 26.3319 | °C | 1005 | hPa | Humid | 35 | 0 | 0 | 22.978 | 155562.8746 | 229993.4492 | 30.6166 | 27
31017 | 2018-04-09 11:08 | 13.3793 | Oxy5 (PSt7-10) | 2018-04-04 12:42 | default | 169.6722 | μmol/L | 26.3287 | °C | 1005 | hPa | Humid | 35 | 0 | 0 | 22.98 | 155573.2095 | 229984.0898 | 30.6166 | 27
31029 | 2018-04-09 11:08 | 13.396 | Oxy5 (PSt7-10) | 2018-04-04 12:42 | default | 169.6689 | μmol/L | 26.3352 | °C | 1005 | hPa | Humid | 35 | 0 | 0 | 22.978 | 155571.0483 | 229990.4714 | 30.6166 | 27
31043 | 2018-04-09 11:08 | 13.4123 | Oxy5 (PSt7-10) | 2018-04-04 12:42 | default | 169.5965 | μmol/L | 26.3498 | °C | 1005 | hPa | Humid | 35 | 0 | 0 | 22.978 | 155564.5524 | 229987.8217 | 30.6166 | 27
31056 | 2018-04-09 11:08 | 13.429 | Oxy5 (PSt7-10) | 2018-04-04 12:42 | default | 169.6347 | μmol/L | 26.345 | °C | 1005 | hPa | Humid | 35 | 0 | 0 | 22.977 | 155573.0997 | 229989.4034 | 30.6166 | 27
31062 | 2018-04-09 11:08 | 13.4464 | Oxy5 (PSt7-10) | 2018-04-04 12:42 | default | 169.6393 | μmol/L | 26.3383 | °C | 1005 | hPa | Humid | 35 | 0 | 0 | 22.979 | 155580.9379 | 229989.9057 | 30.6166 | 27
31073 | 2018-04-09 11:09 | 13.4627 | Oxy5 (PSt7-10) | 2018-04-04 12:42 | default | 169.636 | μmol/L | 26.3389 | °C | 1005 | hPa | Humid | 35 | 0 | 0 | 22.979 | 155578.2934 | 229984.7523 | 30.6166 | 27
31082 | 2018-04-09 11:09 | 13.4796 | Oxy5 (PSt7-10) | 2018-04-04 12:42 | default | 169.6336 | μmol/L | 26.3394 | °C | 1005 | hPa | Humid | 35 | 0 | 0 | 22.979 | 155590.8604 | 229989.5507 | 30.6166 | 27
31094 | 2018-04-09 11:09 | 13.4957 | Oxy5 (PSt7-10) | 2018-04-04 12:42 | default | 169.6407 | μmol/L | 26.3351 | °C | 1005 | hPa | Humid | 35 | 0 | 0 | 22.98 | 155584.3111 | 229994.3874 | 30.6166 | 27
31104 | 2018-04-09 11:09 | 13.5122 | Oxy5 (PSt7-10) | 2018-04-04 12:42 | default | 169.4791 | μmol/L | 26.3561 | °C | 1005 | hPa | Humid | 35 | 0 | 0 | 22.984 | 155605.7106 | 229996.2303 | 30.6166 | 27
31112 | 2018-04-09 11:09 | 13.5293 | Oxy5 (PSt7-10) | 2018-04-04 12:42 | default | 169.573 | μmol/L | 26.3401 | °C | 1005 | hPa | Humid | 35 | 0 | 0 | 22.983 | 155601.9088 | 229986.5062 | 30.6166 | 27
31118 | 2018-04-09 11:09 | 13.5463 | Oxy5 (PSt7-10) | 2018-04-04 12:42 | default | 169.5579 | μmol/L | 26.3518 | °C | 1005 | hPa | Humid | 35 | 0 | 0 | 22.98 | 155609.1754 | 229996.2667 | 30.6166 | 27
31128 | 2018-04-09 11:09 | 13.5627 | Oxy5 (PSt7-10) | 2018-04-04 12:42 | default | 169.4999 | μmol/L | 26.3606 | °C | 1005 | hPa | Humid | 35 | 0 | 0 | 22.981 | 155617.3111 | 229985.1483 | 30.6166 | 27
31137 | 2018-04-09 11:09 | 13.5791 | Oxy5 (PSt7-10) | 2018-04-04 12:42 | default | 169.5434 | μmol/L | 26.3547 | °C | 1005 | hPa | Humid | 35 | 0 | 0 | 22.98 | 155610.8458 | 229989.9633 | 30.6166 | 27
31150 | 2018-04-09 11:09 | 13.5963 | Oxy5 (PSt7-10) | 2018-04-04 12:42 | default | 169.568 | μmol/L | 26.344 | °C | 1005 | hPa | Humid | 35 | 0 | 0 | 22.982 | 155623.263 | 229998.3172 | 30.6166 | 27
31165 | 2018-04-09 11:09 | 13.613 | Oxy5 (PSt7-10) | 2018-04-04 12:42 | default | 169.5768 | μmol/L | 26.3335 | °C | 1005 | hPa | Humid | 35 | 0 | 0 | 22.985 | 155612.1395 | 229987.6667 | 30.6166 | 27
31167 | 2018-04-09 11:09 | 13.629 | Oxy5 (PSt7-10) | 2018-04-04 12:42 | default | 169.5326 | μmol/L | 26.3453 | °C | 1005 | hPa | Humid | 35 | 0 | 0 | 22.984 | 155605.1601 | 229982.8228 | 30.6166 | 27
31179 | 2018-04-09 11:09 | 13.6456 | Oxy5 (PSt7-10) | 2018-04-04 12:42 | default | 169.5528 | μmol/L | 26.3383 | °C | 1005 | hPa | Humid | 35 | 0 | 0 | 22.985 | 155605.8951 | 229981.1648 | 30.6166 | 27
31192 | 2018-04-09 11:09 | 13.6631 | Oxy5 (PSt7-10) | 2018-04-04 12:42 | default | 169.5593 | μmol/L | 26.3399 | °C | 1005 | hPa | Humid | 35 | 0 | 0 | 22.984 | 155611.2737 | 229973.5292 | 30.6166 | 27
31200 | 2018-04-09 11:09 | 13.6803 | Oxy5 (PSt7-10) | 2018-04-04 12:42 | default | 169.5472 | μmol/L | 26.3366 | °C | 1005 | hPa | Humid | 35 | 0 | 0 | 22.986 | 155612.7224 | 229978.9296 | 30.6166 | 27
31207 | 2018-04-09 11:09 | 13.6961 | Oxy5 (PSt7-10) | 2018-04-04 12:42 | default | 169.5166 | μmol/L | 26.3457 | °C | 1005 | hPa | Humid | 35 | 0 | 0 | 22.985 | 155625.5219 | 229997.1484 | 30.6166 | 27
31226 | 2018-04-09 11:09 | 13.7126 | Oxy5 (PSt7-10) | 2018-04-04 12:42 | default | 169.5749 | μmol/L | 26.331 | °C | 1005 | hPa | Humid | 35 | 0 | 0 | 22.986 | 155618.2376 | 229977.974 | 30.6166 | 27
31235 | 2018-04-09 11:09 | 13.7291 | Oxy5 (PSt7-10) | 2018-04-04 12:42 | default | 169.5159 | μmol/L | 26.34 | °C | 1005 | hPa | Humid | 35 | 0 | 0 | 22.987 | 155620.8842 | 229979.8728 | 30.6166 | 27
31241 | 2018-04-09 11:09 | 13.7458 | Oxy5 (PSt7-10) | 2018-04-04 12:42 | default | 169.5847 | μmol/L | 26.3319 | °C | 1005 | hPa | Humid | 35 | 0 | 0 | 22.985 | 155626.6767 | 229990.6481 | 30.6166 | 27
31253 | 2018-04-09 11:09 | 13.7622 | Oxy5 (PSt7-10) | 2018-04-04 12:42 | default | 169.5376 | μmol/L | 26.3298 | °C | 1005 | hPa | Humid | 35 | 0 | 0 | 22.989 | 155623.4201 | 229972.4832 | 30.6166 | 27
31260 | 2018-04-09 11:09 | 13.7793 | Oxy5 (PSt7-10) | 2018-04-04 12:42 | default | 169.5221 | μmol/L | 26.3387 | °C | 1005 | hPa | Humid | 35 | 0 | 0 | 22.987 | 155627.0575 | 229971.3774 | 30.6166 | 27
31267 | 2018-04-09 11:09 | 13.7962 | Oxy5 (PSt7-10) | 2018-04-04 12:42 | default | 169.5957 | μmol/L | 26.3297 | °C | 1005 | hPa | Humid | 35 | 0 | 0 | 22.985 | 155618.2347 | 229972.8404 | 30.6166 | 27
31280 | 2018-04-09 11:09 | 13.8125 | Oxy5 (PSt7-10) | 2018-04-04 12:42 | default | 169.4423 | μmol/L | 26.352 | °C | 1005 | hPa | Humid | 35 | 0 | 0 | 22.988 | 155625.0911 | 229972.9137 | 30.6166 | 27
31289 | 2018-04-09 11:09 | 13.8296 | Oxy5 (PSt7-10) | 2018-04-04 12:42 | default | 169.5049 | μmol/L | 26.3393 | °C | 1005 | hPa | Humid | 35 | 0 | 0 | 22.988 | 155627.2193 | 229985.5571 | 30.6166 | 27
31298 | 2018-04-09 11:09 | 13.8455 | Oxy5 (PSt7-10) | 2018-04-04 12:42 | default | 169.4427 | μmol/L | 26.3461 | °C | 1005 | hPa | Humid | 35 | 0 | 0 | 22.99 | 155629.3288 | 229989.425 | 30.6166 | 27
31307 | 2018-04-09 11:09 | 13.8627 | Oxy5 (PSt7-10) | 2018-04-04 12:42 | default | 169.471 | μmol/L | 26.3462 | °C | 1005 | hPa | Humid | 35 | 0 | 0 | 22.988 | 155634.0794 | 229975.5576 | 30.6166 | 27
31323 | 2018-04-09 11:09 | 13.8792 | Oxy5 (PSt7-10) | 2018-04-04 12:42 | default | 169.4819 | μmol/L | 26.344 | °C | 1005 | hPa | Humid | 35 | 0 | 0 | 22.988 | 155650.315 | 229986.4471 | 30.6166 | 27
31335 | 2018-04-09 11:09 | 13.8962 | Oxy5 (PSt7-10) | 2018-04-04 12:42 | default | 169.4272 | μmol/L | 26.3492 | °C | 1005 | hPa | Humid | 35 | 0 | 0 | 22.99 | 155654.3465 | 229978.2253 | 30.6166 | 27
31345 | 2018-04-09 11:09 | 13.9125 | Oxy5 (PSt7-10) | 2018-04-04 12:42 | default | 169.4135 | μmol/L | 26.3491 | °C | 1005 | hPa | Humid | 35 | 0 | 0 | 22.991 | 155650.2729 | 229985.8164 | 30.6166 | 27
31353 | 2018-04-09 11:09 | 13.9295 | Oxy5 (PSt7-10) | 2018-04-04 12:42 | default | 169.4366 | μmol/L | 26.3415 | °C | 1005 | hPa | Humid | 35 | 0 | 0 | 22.992 | 155657.6948 | 229985.084 | 30.6166 | 27
31360 | 2018-04-09 11:09 | 13.9456 | Oxy5 (PSt7-10) | 2018-04-04 12:42 | default | 169.4267 | μmol/L | 26.3464 | °C | 1005 | hPa | Humid | 35 | 0 | 0 | 22.991 | 155664.4212 | 229981.2707 | 30.6166 | 27
31371 | 2018-04-09 11:09 | 13.9626 | Oxy5 (PSt7-10) | 2018-04-04 12:42 | default | 169.4273 | μmol/L | 26.3463 | °C | 1005 | hPa | Humid | 35 | 0 | 0 | 22.991 | 155669.4537 | 229991.2247 | 30.6166 | 27
31383 | 2018-04-09 11:09 | 13.9792 | Oxy5 (PSt7-10) | 2018-04-04 12:42 | default | 169.498 | μmol/L | 26.3349 | °C | 1005 | hPa | Humid | 35 | 0 | 0 | 22.99 | 155659.1585 | 229981.1773 | 30.6166 | 27
31396 | 2018-04-09 11:09 | 13.9958 | Oxy5 (PSt7-10) | 2018-04-04 12:42 | default | 169.4908 | μmol/L | 26.3364 | °C | 1005 | hPa | Humid | 35 | 0 | 0 | 22.99 | 155655.232 | 229978.8007 | 30.6166 | 27
31397 | 2018-04-09 11:09 | 14.0128 | Oxy5 (PSt7-10) | 2018-04-04 12:42 | default | 169.4538 | μmol/L | 26.338 | °C | 1005 | hPa | Humid | 35 | 0 | 0 | 22.992 | 155661.6373 | 229990.9406 | 30.6166 | 27
31415 | 2018-04-09 11:09 | 14.0296 | Oxy5 (PSt7-10) | 2018-04-04 12:42 | default | 169.5144 | μmol/L | 26.3345 | °C | 1005 | hPa | Humid | 35 | 0 | 0 | 22.989 | 155670.223 | 229984.7194 | 30.6166 | 27
31417 | 2018-04-09 11:09 | 14.046 | Oxy5 (PSt7-10) | 2018-04-04 12:42 | default | 169.4709 | μmol/L | 26.3346 | °C | 1005 | hPa | Humid | 35 | 0 | 0 | 22.992 | 155663.5995 | 229984.8806 | 30.6166 | 27
31434 | 2018-04-09 11:09 | 14.0622 | Oxy5 (PSt7-10) | 2018-04-04 12:42 | default | 169.5084 | μmol/L | 26.327 | °C | 1005 | hPa | Humid | 35 | 0 | 0 | 22.992 | 155662.2638 | 229978.6612 | 30.6166 | 27
31437 | 2018-04-09 11:09 | 14.0796 | Oxy5 (PSt7-10) | 2018-04-04 12:42 | default | 169.5344 | μmol/L | 26.3247 | °C | 1005 | hPa | Humid | 35 | 0 | 0 | 22.991 | 155673.6379 | 229987.9673 | 30.6166 | 27
31448 | 2018-04-09 11:09 | 14.0956 | Oxy5 (PSt7-10) | 2018-04-04 12:42 | default | 169.4689 | μmol/L | 26.3263 | °C | 1005 | hPa | Humid | 35 | 0 | 0 | 22.995 | 155675.7473 | 229977.3657 | 30.6166 | 27
31464 | 2018-04-09 11:09 | 14.113 | Oxy5 (PSt7-10) | 2018-04-04 12:42 | default | 169.3351 | μmol/L | 26.3475 | °C | 1005 | hPa | Humid | 35 | 0 | 0 | 22.997 | 155681.3917 | 229989.1775 | 30.6166 | 27
31469 | 2018-04-09 11:09 | 14.1297 | Oxy5 (PSt7-10) | 2018-04-04 12:42 | default | 169.4031 | μmol/L | 26.3454 | °C | 1005 | hPa | Humid | 35 | 0 | 0 | 22.993 | 155679.547 | 229978.6494 | 30.6166 | 27
31484 | 2018-04-09 11:09 | 14.1457 | Oxy5 (PSt7-10) | 2018-04-04 12:42 | default | 169.3253 | μmol/L | 26.3495 | °C | 1005 | hPa | Humid | 35 | 0 | 0 | 22.997 | 155670.8619 | 229976.7207 | 30.6166 | 27
31487 | 2018-04-09 11:09 | 14.1624 | Oxy5 (PSt7-10) | 2018-04-04 12:42 | default | 169.3701 | μmol/L | 26.3463 | °C | 1005 | hPa | Humid | 35 | 0 | 0 | 22.995 | 155674.4867 | 229980.8592 | 30.6166 | 27
31499 | 2018-04-09 11:09 | 14.1792 | Oxy5 (PSt7-10) | 2018-04-04 12:42 | default | 169.4541 | μmol/L | 26.3351 | °C | 1005 | hPa | Humid | 35 | 0 | 0 | 22.993 | 155681.2232 | 229980.3125 | 30.6166 | 27
31511 | 2018-04-09 11:09 | 14.1957 | Oxy5 (PSt7-10) | 2018-04-04 12:42 | default | 169.3885 | μmol/L | 26.3338 | °C | 1005 | hPa | Humid | 35 | 0 | 0 | 22.998 | 155691.1455 | 229978.1297 | 30.6166 | 27
31523 | 2018-04-09 11:09 | 14.2131 | Oxy5 (PSt7-10) | 2018-04-04 12:42 | default | 169.3475 | μmol/L | 26.3392 | °C | 1005 | hPa | Humid | 35 | 0 | 0 | 22.999 | 155696.3093 | 229974.9467 | 30.6166 | 27
31536 | 2018-04-09 11:09 | 14.2405 | Oxy5 (PSt7-10) | 2018-04-04 12:42 | default | 169.3558 | μmol/L | 26.3375 | °C | 1005 | hPa | Humid | 35 | 0 | 0 | 22.999 | 155733.6663 | 229996.3303 | 30.6166 | 27
31545 | 2018-04-09 11:09 | 14.2458 | Oxy5 (PSt7-10) | 2018-04-04 12:42 | default | 169.4045 | μmol/L | 26.3335 | °C | 1005 | hPa | Humid | 35 | 0 | 0 | 22.997 | 155701.9757 | 229970.0118 | 30.6166 | 27
31552 | 2018-04-09 11:09 | 14.2628 | Oxy5 (PSt7-10) | 2018-04-04 12:42 | default | 169.3333 | μmol/L | 26.345 | °C | 1005 | hPa | Humid | 35 | 0 | 0 | 22.998 | 155697.635 | 229981.3394 | 30.6166 | 27
31560 | 2018-04-09 11:09 | 14.2795 | Oxy5 (PSt7-10) | 2018-04-04 12:42 | default | 169.3468 | μmol/L | 26.3423 | °C | 1005 | hPa | Humid | 35 | 0 | 0 | 22.998 | 155712.9962 | 229977.8269 | 30.6166 | 27
31574 | 2018-04-09 11:09 | 14.2965 | Oxy5 (PSt7-10) | 2018-04-04 12:42 | default | 169.4112 | μmol/L | 26.335 | °C | 1005 | hPa | Humid | 35 | 0 | 0 | 22.996 | 155714.9537 | 229974.0592 | 30.6166 | 27
31583 | 2018-04-09 11:09 | 14.3128 | Oxy5 (PSt7-10) | 2018-04-04 12:42 | default | 169.3956 | μmol/L | 26.3266 | °C | 1005 | hPa | Humid | 35 | 0 | 0 | 23 | 155717.6119 | 229971.1466 | 30.6166 | 27
31595 | 2018-04-09 11:09 | 14.3294 | Oxy5 (PSt7-10) | 2018-04-04 12:42 | default | 169.4856 | μmol/L | 26.3171 | °C | 1005 | hPa | Humid | 35 | 0 | 0 | 22.997 | 155711.4694 | 229974.6143 | 30.6166 | 27
31602 | 2018-04-09 11:09 | 14.3456 | Oxy5 (PSt7-10) | 2018-04-04 12:42 | default | 169.4036 | μmol/L | 26.3337 | °C | 1005 | hPa | Humid | 35 | 0 | 0 | 22.997 | 155710.8788 | 229972.0319 | 30.6166 | 27
31607 | 2018-04-09 11:09 | 14.3622 | Oxy5 (PSt7-10) | 2018-04-04 12:42 | default | 169.3217 | μmol/L | 26.3357 | °C | 1005 | hPa | Humid | 35 | 0 | 0 | 23.002 | 155711.2619 | 229967.9184 | 30.6166 | 27
31617 | 2018-04-09 11:09 | 14.3791 | Oxy5 (PSt7-10) | 2018-04-04 12:42 | default | 169.349 | μmol/L | 26.3331 | °C | 1005 | hPa | Humid | 35 | 0 | 0 | 23.001 | 155715.2406 | 229977.268 | 30.6166 | 27
31632 | 2018-04-09 11:09 | 14.396 | Oxy5 (PSt7-10) | 2018-04-04 12:42 | default | 169.3322 | μmol/L | 26.3365 | °C | 1005 | hPa | Humid | 35 | 0 | 0 | 23.001 | 155726.4714 | 229979.5283 | 30.6166 | 27
31646 | 2018-04-09 11:09 | 14.4123 | Oxy5 (PSt7-10) | 2018-04-04 12:42 | default | 169.3557 | μmol/L | 26.3318 | °C | 1005 | hPa | Humid | 35 | 0 | 0 | 23.001 | 155719.262 | 229982.0046 | 30.6166 | 27
31652 | 2018-04-09 11:09 | 14.4291 | Oxy5 (PSt7-10) | 2018-04-04 12:42 | default | 169.3235 | μmol/L | 26.3325 | °C | 1005 | hPa | Humid | 35 | 0 | 0 | 23.003 | 155714.5299 | 229967.6272 | 30.6166 | 27
31662 | 2018-04-09 11:09 | 14.4459 | Oxy5 (PSt7-10) | 2018-04-04 12:42 | default | 169.261 | μmol/L | 26.3422 | °C | 1005 | hPa | Humid | 35 | 0 | 0 | 23.004 | 155721.8747 | 229964.0265 | 30.6166 | 27
31674 | 2018-04-09 11:10 | 14.463 | Oxy5 (PSt7-10) | 2018-04-04 12:42 | default | 169.2522 | μmol/L | 26.3498 | °C | 1005 | hPa | Humid | 35 | 0 | 0 | 23.002 | 155731.9138 | 229977.9781 | 30.6166 | 27
31683 | 2018-04-09 11:10 | 14.4792 | Oxy5 (PSt7-10) | 2018-04-04 12:42 | default | 169.3742 | μmol/L | 26.328 | °C | 1005 | hPa | Humid | 35 | 0 | 0 | 23.001 | 155728.7863 | 229973.0045 | 30.6166 | 27
31693 | 2018-04-09 11:10 | 14.4961 | Oxy5 (PSt7-10) | 2018-04-04 12:42 | default | 169.2215 | μmol/L | 26.356 | °C | 1005 | hPa | Humid | 35 | 0 | 0 | 23.002 | 155730.138 | 229975.9189 | 30.6166 | 27
31701 | 2018-04-09 11:10 | 14.5124 | Oxy5 (PSt7-10) | 2018-04-04 12:42 | default | 169.2439 | μmol/L | 26.3457 | °C | 1005 | hPa | Humid | 35 | 0 | 0 | 23.004 | 155726.1448 | 229975.6019 | 30.6166 | 27
31709 | 2018-04-09 11:10 | 14.529 | Oxy5 (PSt7-10) | 2018-04-04 12:42 | default | 169.205 | μmol/L | 26.342 | °C | 1005 | hPa | Humid | 35 | 0 | 0 | 23.008 | 155739.6007 | 229973.2516 | 30.6166 | 27
31724 | 2018-04-09 11:10 | 14.5464 | Oxy5 (PSt7-10) | 2018-04-04 12:42 | default | 169.2984 | μmol/L | 26.3346 | °C | 1005 | hPa | Humid | 35 | 0 | 0 | 23.004 | 155738.1648 | 229981.6047 | 30.6166 | 27
31730 | 2018-04-09 11:10 | 14.5623 | Oxy5 (PSt7-10) | 2018-04-04 12:42 | default | 169.2614 | μmol/L | 26.3334 | °C | 1005 | hPa | Humid | 35 | 0 | 0 | 23.007 | 155734.5965 | 229971.2838 | 30.6166 | 27
31738 | 2018-04-09 11:10 | 14.5796 | Oxy5 (PSt7-10) | 2018-04-04 12:42 | default | 169.2221 | μmol/L | 26.3414 | °C | 1005 | hPa | Humid | 35 | 0 | 0 | 23.007 | 155734.5681 | 229973.6896 | 30.6166 | 27
31747 | 2018-04-09 11:10 | 14.5962 | Oxy5 (PSt7-10) | 2018-04-04 12:42 | default | 169.1298 | μmol/L | 26.3572 | °C | 1005 | hPa | Humid | 35 | 0 | 0 | 23.008 | 155726.7241 | 229967.7063 | 30.6166 | 27
31758 | 2018-04-09 11:10 | 14.6126 | Oxy5 (PSt7-10) | 2018-04-04 12:42 | default | 169.1434 | μmol/L | 26.3544 | °C | 1005 | hPa | Humid | 35 | 0 | 0 | 23.008 | 155744.5153 | 229961.8261 | 30.6166 | 27
31776 | 2018-04-09 11:10 | 14.6292 | Oxy5 (PSt7-10) | 2018-04-04 12:42 | default | 169.2693 | μmol/L | 26.3405 | °C | 1005 | hPa | Humid | 35 | 0 | 0 | 23.004 | 155745.6188 | 229959.9291 | 30.6166 | 27
31785 | 2018-04-09 11:10 | 14.6458 | Oxy5 (PSt7-10) | 2018-04-04 12:42 | default | 169.2342 | μmol/L | 26.336 | °C | 1005 | hPa | Humid | 35 | 0 | 0 | 23.008 | 155760.5463 | 229978.1452 | 30.6166 | 27
31793 | 2018-04-09 11:10 | 14.6624 | Oxy5 (PSt7-10) | 2018-04-04 12:42 | default | 169.3211 | μmol/L | 26.3271 | °C | 1005 | hPa | Humid | 35 | 0 | 0 | 23.005 | 155760.1027 | 229976.837 | 30.6166 | 27
31798 | 2018-04-09 11:10 | 14.6793 | Oxy5 (PSt7-10) | 2018-04-04 12:42 | default | 169.2045 | μmol/L | 26.3392 | °C | 1005 | hPa | Humid | 35 | 0 | 0 | 23.009 | 155763.4969 | 229967.6083 | 30.6166 | 27
31814 | 2018-04-09 11:10 | 14.6959 | Oxy5 (PSt7-10) | 2018-04-04 12:42 | default | 169.2145 | μmol/L | 26.34 | °C | 1005 | hPa | Humid | 35 | 0 | 0 | 23.008 | 155757.1936 | 229978.676 | 30.6166 | 27
31817 | 2018-04-09 11:10 | 14.7128 | Oxy5 (PSt7-10) | 2018-04-04 12:42 | default | 169.205 | μmol/L | 26.3361 | °C | 1005 | hPa | Humid | 35 | 0 | 0 | 23.01 | 155761.1703 | 229969.2742 | 30.6166 | 27
31835 | 2018-04-09 11:10 | 14.7294 | Oxy5 (PSt7-10) | 2018-04-04 12:42 | default | 169.291 | μmol/L | 26.3216 | °C | 1005 | hPa | Humid | 35 | 0 | 0 | 23.009 | 155754.2237 | 229967.0197 | 30.6166 | 27
31839 | 2018-04-09 11:10 | 14.7459 | Oxy5 (PSt7-10) | 2018-04-04 12:42 | default | 169.2667 | μmol/L | 26.3265 | °C | 1005 | hPa | Humid | 35 | 0 | 0 | 23.009 | 155759.6048 | 229973.1379 | 30.6166 | 27
31852 | 2018-04-09 11:10 | 14.7624 | Oxy5 (PSt7-10) | 2018-04-04 12:42 | default | 169.157 | μmol/L | 26.3517 | °C | 1005 | hPa | Humid | 35 | 0 | 0 | 23.008 | 155755.5059 | 229958.6831 | 30.6166 | 27
31862 | 2018-04-09 11:10 | 14.7793 | Oxy5 (PSt7-10) | 2018-04-04 12:42 | default | 169.088 | μmol/L | 26.3511 | °C | 1005 | hPa | Humid | 35 | 0 | 0 | 23.013 | 155761.7544 | 229958.6872 | 30.6166 | 27
31876 | 2018-04-09 11:10 | 14.796 | Oxy5 (PSt7-10) | 2018-04-04 12:42 | default | 169.2013 | μmol/L | 26.3514 | °C | 1005 | hPa | Humid | 35 | 0 | 0 | 23.005 | 155762.8891 | 229959.4058 | 30.6166 | 27
31885 | 2018-04-09 11:10 | 14.8128 | Oxy5 (PSt7-10) | 2018-04-04 12:42 | default | 169.2445 | μmol/L | 26.3339 | °C | 1005 | hPa | Humid | 35 | 0 | 0 | 23.008 | 155766.4381 | 229969.9148 | 30.6166 | 27
31891 | 2018-04-09 11:10 | 14.8291 | Oxy5 (PSt7-10) | 2018-04-04 12:42 | default | 169.2073 | μmol/L | 26.3415 | °C | 1005 | hPa | Humid | 35 | 0 | 0 | 23.008 | 155773.7928 | 229969.4919 | 30.6166 | 27
31903 | 2018-04-09 11:10 | 14.8457 | Oxy5 (PSt7-10) | 2018-04-04 12:42 | default | 169.0523 | μmol/L | 26.3555 | °C | 1005 | hPa | Humid | 35 | 0 | 0 | 23.014 | 155773.5314 | 229963.2252 | 30.6166 | 27
31910 | 2018-04-09 11:10 | 14.8627 | Oxy5 (PSt7-10) | 2018-04-04 12:42 | default | 169.163 | μmol/L | 26.3389 | °C | 1005 | hPa | Humid | 35 | 0 | 0 | 23.012 | 155780.4173 | 229964.1415 | 30.6166 | 27
31920 | 2018-04-09 11:10 | 14.879 | Oxy5 (PSt7-10) | 2018-04-04 12:42 | default | 169.203 | μmol/L | 26.3336 | °C | 1005 | hPa | Humid | 35 | 0 | 0 | 23.011 | 155773.2764 | 229963.715 | 30.6166 | 27
31934 | 2018-04-09 11:10 | 14.8956 | Oxy5 (PSt7-10) | 2018-04-04 12:42 | default | 169.187 | μmol/L | 26.3311 | °C | 1005 | hPa | Humid | 35 | 0 | 0 | 23.013 | 155780.6907 | 229960.6333 | 30.6166 | 27
31937 | 2018-04-09 11:10 | 14.9125 | Oxy5 (PSt7-10) | 2018-04-04 12:42 | default | 169.156 | μmol/L | 26.3403 | °C | 1005 | hPa | Humid | 35 | 0 | 0 | 23.012 | 155789.1511 | 229949.2581 | 30.6166 | 27
31951 | 2018-04-09 11:10 | 14.9291 | Oxy5 (PSt7-10) | 2018-04-04 12:42 | default | 169.2092 | μmol/L | 26.3324 | °C | 1005 | hPa | Humid | 35 | 0 | 0 | 23.011 | 155782.6332 | 229954.412 | 30.6166 | 27
31962 | 2018-04-09 11:10 | 14.9463 | Oxy5 (PSt7-10) | 2018-04-04 12:42 | default | 169.1151 | μmol/L | 26.3457 | °C | 1005 | hPa | Humid | 35 | 0 | 0 | 23.013 | 155786.2031 | 229961.0222 | 30.6166 | 27
31973 | 2018-04-09 11:10 | 14.9639 | Oxy5 (PSt7-10) | 2018-04-04 12:42 | default | 169.1953 | μmol/L | 26.3352 | °C | 1005 | hPa | Humid | 35 | 0 | 0 | 23.011 | 155796.4671 | 229961.1723 | 30.6166 | 27
31980 | 2018-04-09 11:10 | 14.9789 | Oxy5 (PSt7-10) | 2018-04-04 12:42 | default | 169.1661 | μmol/L | 26.3324 | °C | 1005 | hPa | Humid | 35 | 0 | 0 | 23.014 | 155802.0424 | 229951.0226 | 30.6166 | 27
31988 | 2018-04-09 11:10 | 14.996 | Oxy5 (PSt7-10) | 2018-04-04 12:42 | default | 169.1361 | μmol/L | 26.3472 | °C | 1005 | hPa | Humid | 35 | 0 | 0 | 23.011 | 155809.0955 | 229966.7536 | 30.6166 | 27
32003 | 2018-04-09 11:10 | 15.0125 | Oxy5 (PSt7-10) | 2018-04-04 12:42 | default | 169.2072 | μmol/L | 26.3299 | °C | 1005 | hPa | Humid | 35 | 0 | 0 | 23.012 | 155819.656 | 229962.7944 | 30.6166 | 27
32014 | 2018-04-09 11:10 | 15.0292 | Oxy5 (PSt7-10) | 2018-04-04 12:42 | default | 169.1633 | μmol/L | 26.333 | °C | 1005 | hPa | Humid | 35 | 0 | 0 | 23.014 | 155820.7148 | 229956.8272 | 30.6166 | 27
32018 | 2018-04-09 11:10 | 15.0461 | Oxy5 (PSt7-10) | 2018-04-04 12:42 | default | 169.1669 | μmol/L | 26.3265 | °C | 1005 | hPa | Humid | 35 | 0 | 0 | 23.016 | 155829.3348 | 229956.6274 | 30.6166 | 27
32033 | 2018-04-09 11:10 | 15.0624 | Oxy5 (PSt7-10) | 2018-04-04 12:42 | default | 169.1653 | μmol/L | 26.3297 | °C | 1005 | hPa | Humid | 35 | 0 | 0 | 23.015 | 155814.2235 | 229953.8868 | 30.6166 | 27
32046 | 2018-04-09 11:10 | 15.0789 | Oxy5 (PSt7-10) | 2018-04-04 12:42 | default | 169.1242 | μmol/L | 26.338 | °C | 1005 | hPa | Humid | 35 | 0 | 0 | 23.015 | 155814.8079 | 229953.6107 | 30.6166 | 27
32047 | 2018-04-09 11:10 | 15.0956 | Oxy5 (PSt7-10) | 2018-04-04 12:42 | default | 169.0365 | μmol/L | 26.3529 | °C | 1005 | hPa | Humid | 35 | 0 | 0 | 23.016 | 155809.6052 | 229951.7797 | 30.6166 | 27
32062 | 2018-04-09 11:10 | 15.1128 | Oxy5 (PSt7-10) | 2018-04-04 12:42 | default | 169.0942 | μmol/L | 26.3383 | °C | 1005 | hPa | Humid | 35 | 0 | 0 | 23.017 | 155808.7312 | 229951.2501 | 30.6166 | 27
32067 | 2018-04-09 11:10 | 15.129 | Oxy5 (PSt7-10) | 2018-04-04 12:42 | default | 169.054 | μmol/L | 26.3406 | °C | 1005 | hPa | Humid | 35 | 0 | 0 | 23.019 | 155808.0969 | 229957.8894 | 30.6166 | 27
32081 | 2018-04-09 11:10 | 15.1459 | Oxy5 (PSt7-10) | 2018-04-04 12:42 | default | 169.0634 | μmol/L | 26.3329 | °C | 1005 | hPa | Humid | 35 | 0 | 0 | 23.021 | 155816.3313 | 229953.6101 | 30.6166 | 27
32094 | 2018-04-09 11:10 | 15.1628 | Oxy5 (PSt7-10) | 2018-04-04 12:42 | default | 169.116 | μmol/L | 26.3339 | °C | 1005 | hPa | Humid | 35 | 0 | 0 | 23.017 | 155814.2184 | 229958.2571 | 30.6166 | 27
32102 | 2018-04-09 11:10 | 15.1817 | Oxy5 (PSt7-10) | 2018-04-04 12:42 | default | 169.0983 | μmol/L | 26.3374 | °C | 1005 | hPa | Humid | 35 | 0 | 0 | 23.017 | 155826.1162 | 229965.1892 | 30.6166 | 27
32105 | 2018-04-09 11:10 | 15.1958 | Oxy5 (PSt7-10) | 2018-04-04 12:42 | default | 169.13 | μmol/L | 26.3368 | °C | 1005 | hPa | Humid | 35 | 0 | 0 | 23.015 | 155822.4056 | 229959.3853 | 30.6166 | 27
32117 | 2018-04-09 11:10 | 15.2126 | Oxy5 (PSt7-10) | 2018-04-04 12:42 | default | 169.0617 | μmol/L | 26.3333 | °C | 1005 | hPa | Humid | 35 | 0 | 0 | 23.021 | 155826.7933 | 229950.8271 | 30.6166 | 27
32120 | 2018-04-09 11:10 | 15.2312 | Oxy5 (PSt7-10) | 2018-04-04 12:42 | default | 169.0641 | μmol/L | 26.3328 | °C | 1005 | hPa | Humid | 35 | 0 | 0 | 23.021 | 155831.6515 | 229953.9963 | 30.6166 | 27
32131 | 2018-04-09 11:10 | 15.2458 | Oxy5 (PSt7-10) | 2018-04-04 12:42 | default | 169.0847 | μmol/L | 26.3286 | °C | 1005 | hPa | Humid | 35 | 0 | 0 | 23.021 | 155824.9208 | 229950.9725 | 30.6166 | 27
32139 | 2018-04-09 11:10 | 15.266 | Oxy5 (PSt7-10) | 2018-04-04 12:42 | default | 169.1376 | μmol/L | 26.3237 | °C | 1005 | hPa | Humid | 35 | 0 | 0 | 23.019 | 155845.3048 | 229959.764 | 30.6166 | 27
32144 | 2018-04-09 11:10 | 15.2793 | Oxy5 (PSt7-10) | 2018-04-04 12:42 | default | 169.034 | μmol/L | 26.3389 | °C | 1005 | hPa | Humid | 35 | 0 | 0 | 23.021 | 155826.5705 | 229942.9231 | 30.6166 | 27
32147 | 2018-04-09 11:10 | 15.2958 | Oxy5 (PSt7-10) | 2018-04-04 12:42 | default | 168.9765 | μmol/L | 26.3331 | °C | 1005 | hPa | Humid | 35 | 0 | 0 | 23.027 | 155828.4387 | 229962.2753 | 30.6166 | 27