## Devices
Name | Type | Serial | FW-Version | Channels
SABD0001000008 | OXY-10 ST | SABD0001000008 | AAV1.0.0.11 | 10

## Sensors
Name | Analyte | Sensor ID | Sensor Type | Batch ID | Lot Nr | Created on
Oxy8 | O2 | 148861919 | PSt7-10 | 000000-000 | 0000-00 | 2018-04-04 12:36

## Oxygen Calibrations
Sensor | Calibration Date | Cal0 [°] | T0 | T0 Unit | Cal2nd [°] | T2nd | T2nd Unit | pATM | pATM Unit | O2Cal2nd | O2Cal2nd Unit | Environment | f1 | m | dKSV1 | dKSV2 | dPhi1 | dPhi2 | Is PreSens Calibration
Oxy8 (PSt7-10) | 2018-04-04 12:36 | 55.61 | 20 | °C | 22.04 | 20 | °C | 978 | hPa | 100 | %a.s. | Humid | 0.861 | 13.56 | 0.00035 | 0 | -0.02617 | 0 | FALSE

## Annotations
Date | Delta T [min] | Device | Channel | User | Annotation

## Info
Software Version | 2.1.0.443
Exported at | 2018-04-09 12:30

## SABD0001000008, Ch 1
Id | Date | Delta T [min] | Sensor | Calibration | User | Oxygen | Oxygen Unit | Temperature | Temperature Unit | Pressure | Pressure Unit | Mode | Salinity [pmil] | User Signal Intensity | Error | Phase [°] | Amplitude [µV] | Reference Amplitude [µV] | Signal LED Current | Reference LED Current | Battery [V]
32238 | 2018-04-09 12:05 | 0 | Oxy8 (PSt7-10) | 2018-04-04 12:36 | default | 166.2032 | μmol/L | 26.1309 | °C | 1004 | hPa | Humid | 35 | 0 | 0 | 23.398 | 138141.3773 | 335244.7118 | 52.5 | 38
32243 | 2018-04-09 12:05 | 0 | Oxy8 (PSt7-10) | 2018-04-04 12:36 | default | 166.1127 | μmol/L | 26.1409 | °C | 1004 | hPa | Humid | 35 | 0 | 0 | 23.401 | 138110.5897 | 335169.2116 | 52.5 | 38
32255 | 2018-04-09 12:05 | 0 | Oxy8 (PSt7-10) | 2018-04-04 12:36 | default | 166.1497 | μmol/L | 26.1304 | °C | 1004 | hPa | Humid | 35 | 0 | 0 | 23.402 | 138038.5526 | 335092.497 | 52.5 | 38
32261 | 2018-04-09 12:05 | 0 | Oxy8 (PSt7-10) | 2018-04-04 12:36 | default | 166.165 | μmol/L | 26.1301 | °C | 1004 | hPa | Humid | 35 | 0 | 0 | 23.401 | 138021.1503 | 335058.8665 | 52.5 | 38
32275 | 2018-04-09 12:05 | 0 | Oxy8 (PSt7-10) | 2018-04-04 12:36 | default | 166.1331 | μmol/L | 26.1338 | °C | 1004 | hPa | Humid | 35 | 0 | 0 | 23.402 | 138027.9922 | 335056.0917 | 52.5 | 38
32281 | 2018-04-09 12:05 | 0 | Oxy8 (PSt7-10) | 2018-04-04 12:36 | default | 166.1344 | μmol/L | 26.1307 | °C | 1004 | hPa | Humid | 35 | 0 | 0 | 23.403 | 138024.2251 | 335030.9366 | 52.5 | 38
32292 | 2018-04-09 12:05 | 0 | Oxy8 (PSt7-10) | 2018-04-04 12:36 | default | 166.1069 | μmol/L | 26.1421 | °C | 1004 | hPa | Humid | 35 | 0 | 0 | 23.401 | 138050.5885 | 335064.8933 | 52.5 | 38
32301 | 2018-04-09 12:05 | 0 | Oxy8 (PSt7-10) | 2018-04-04 12:36 | default | 166.065 | μmol/L | 26.1421 | °C | 1004 | hPa | Humid | 35 | 0 | 0 | 23.404 | 137973.3544 | 334985.0701 | 52.5 | 38
32312 | 2018-04-09 12:05 | 0 | Oxy8 (PSt7-10) | 2018-04-04 12:36 | default | 166.0653 | μmol/L | 26.1392 | °C | 1004 | hPa | Humid | 35 | 0 | 0 | 23.405 | 138005.5828 | 334985.7294 | 52.5 | 38
32315 | 2018-04-09 12:05 | 0.16298 | Oxy8 (PSt7-10) | 2018-04-04 12:36 | default | 166.0561 | μmol/L | 26.1382 | °C | 1004 | hPa | Humid | 35 | 0 | 0 | 23.406 | 138040.9544 | 335018.2298 | 52.5 | 38
32331 | 2018-04-09 12:05 | 0.17238 | Oxy8 (PSt7-10) | 2018-04-04 12:36 | default | 166.0421 | μmol/L | 26.1382 | °C | 1004 | hPa | Humid | 35 | 0 | 0 | 23.407 | 137985.6654 | 334976.2285 | 52.5 | 38
32340 | 2018-04-09 12:05 | 0.18113 | Oxy8 (PSt7-10) | 2018-04-04 12:36 | default | 166.0378 | μmol/L | 26.1477 | °C | 1004 | hPa | Humid | 35 | 0 | 0 | 23.404 | 137946.644 | 334933.8043 | 52.5 | 38
32352 | 2018-04-09 12:05 | 0.21123 | Oxy8 (PSt7-10) | 2018-04-04 12:36 | default | 166.0782 | μmol/L | 26.1308 | °C | 1004 | hPa | Humid | 35 | 0 | 0 | 23.407 | 138012.335 | 335001.6602 | 52.5 | 38
32359 | 2018-04-09 12:05 | 0.2242 | Oxy8 (PSt7-10) | 2018-04-04 12:36 | default | 166.0095 | μmol/L | 26.1449 | °C | 1004 | hPa | Humid | 35 | 0 | 0 | 23.407 | 137986.8736 | 334956.1831 | 52.5 | 38
32373 | 2018-04-09 12:05 | 0.23028 | Oxy8 (PSt7-10) | 2018-04-04 12:36 | default | 165.9816 | μmol/L | 26.1449 | °C | 1004 | hPa | Humid | 35 | 0 | 0 | 23.409 | 137933.9125 | 334892.7568 | 52.5 | 38
32383 | 2018-04-09 12:05 | 0.24275 | Oxy8 (PSt7-10) | 2018-04-04 12:36 | default | 165.9465 | μmol/L | 26.1551 | °C | 1004 | hPa | Humid | 35 | 0 | 0 | 23.408 | 137932.7351 | 334904.3742 | 52.5 | 38
32388 | 2018-04-09 12:05 | 0.27013 | Oxy8 (PSt7-10) | 2018-04-04 12:36 | default | 166.0202 | μmol/L | 26.137 | °C | 1004 | hPa | Humid | 35 | 0 | 0 | 23.409 | 137985.7282 | 334938.9751 | 52.5 | 38
32396 | 2018-04-09 12:05 | 0.29257 | Oxy8 (PSt7-10) | 2018-04-04 12:36 | default | 166.0436 | μmol/L | 26.1436 | °C | 1004 | hPa | Humid | 35 | 0 | 0 | 23.405 | 137989.7545 | 334949.1492 | 52.5 | 38
32411 | 2018-04-09 12:05 | 0.30078 | Oxy8 (PSt7-10) | 2018-04-04 12:36 | default | 166.0097 | μmol/L | 26.1391 | °C | 1004 | hPa | Humid | 35 | 0 | 0 | 23.409 | 137936.1181 | 334897.0011 | 52.5 | 38
32427 | 2018-04-09 12:05 | 0.31187 | Oxy8 (PSt7-10) | 2018-04-04 12:36 | default | 165.9655 | μmol/L | 26.1483 | °C | 1004 | hPa | Humid | 35 | 0 | 0 | 23.409 | 137934.9638 | 334881.4279 | 52.5 | 38
32426 | 2018-04-09 12:05 | 0.32802 | Oxy8 (PSt7-10) | 2018-04-04 12:36 | default | 166.1083 | μmol/L | 26.1274 | °C | 1004 | hPa | Humid | 35 | 0 | 0 | 23.406 | 137945.1788 | 334886.5422 | 52.5 | 38
32435 | 2018-04-09 12:05 | 0.36059 | Oxy8 (PSt7-10) | 2018-04-04 12:36 | default | 166.0773 | μmol/L | 26.1367 | °C | 1004 | hPa | Humid | 35 | 0 | 0 | 23.405 | 137988.4422 | 334940.6665 | 52.5 | 38
32451 | 2018-04-09 12:05 | 0.36622 | Oxy8 (PSt7-10) | 2018-04-04 12:36 | default | 166.0303 | μmol/L | 26.1406 | °C | 1004 | hPa | Humid | 35 | 0 | 0 | 23.407 | 137912.2429 | 334866.1599 | 52.5 | 38
32460 | 2018-04-09 12:05 | 0.37805 | Oxy8 (PSt7-10) | 2018-04-04 12:36 | default | 165.9943 | μmol/L | 26.151 | °C | 1004 | hPa | Humid | 35 | 0 | 0 | 23.406 | 137913.6528 | 334852.3677 | 52.5 | 38
32470 | 2018-04-09 12:05 | 0.39464 | Oxy8 (PSt7-10) | 2018-04-04 12:36 | default | 165.945 | μmol/L | 26.1496 | °C | 1004 | hPa | Humid | 35 | 0 | 0 | 23.41 | 137933.2359 | 334884.7366 | 52.5 | 38
32483 | 2018-04-09 12:05 | 0.41681 | Oxy8 (PSt7-10) | 2018-04-04 12:36 | default | 166.0726 | μmol/L | 26.129 | °C | 1004 | hPa | Humid | 35 | 0 | 0 | 23.408 | 137943.7782 | 334889.1662 | 52.5 | 38
32490 | 2018-04-09 12:05 | 0.42664 | Oxy8 (PSt7-10) | 2018-04-04 12:36 | default | 166.0641 | μmol/L | 26.125 | °C | 1004 | hPa | Humid | 35 | 0 | 0 | 23.41 | 137923.2838 | 334859.959 | 52.5 | 38
32497 | 2018-04-09 12:05 | 0.44463 | Oxy8 (PSt7-10) | 2018-04-04 12:36 | default | 165.8695 | μmol/L | 26.1623 | °C | 1004 | hPa | Humid | 35 | 0 | 0 | 23.411 | 137921.2032 | 334882.4688 | 52.5 | 38
32505 | 2018-04-09 12:05 | 0.47694 | Oxy8 (PSt7-10) | 2018-04-04 12:36 | default | 166.002 | μmol/L | 26.1551 | °C | 1004 | hPa | Humid | 35 | 0 | 0 | 23.404 | 137970.1405 | 334904.6924 | 52.5 | 38
32516 | 2018-04-09 12:05 | 0.48091 | Oxy8 (PSt7-10) | 2018-04-04 12:36 | default | 165.9371 | μmol/L | 26.1541 | °C | 1004 | hPa | Humid | 35 | 0 | 0 | 23.409 | 137892.8984 | 334831.772 | 52.5 | 38
32533 | 2018-04-09 12:05 | 0.49621 | Oxy8 (PSt7-10) | 2018-04-04 12:36 | default | 165.9879 | μmol/L | 26.1523 | °C | 1004 | hPa | Humid | 35 | 0 | 0 | 23.406 | 137906.7805 | 334846.5117 | 52.5 | 38
32535 | 2018-04-09 12:05 | 0.53395 | Oxy8 (PSt7-10) | 2018-04-04 12:36 | default | 165.9929 | μmol/L | 26.1455 | °C | 1004 | hPa | Humid | 35 | 0 | 0 | 23.408 | 137964.8239 | 334904.9098 | 52.5 | 38
32548 | 2018-04-09 12:05 | 0.54458 | Oxy8 (PSt7-10) | 2018-04-04 12:36 | default | 165.9681 | μmol/L | 26.1477 | °C | 1004 | hPa | Humid | 35 | 0 | 0 | 23.409 | 137926.0017 | 334864.4756 | 52.5 | 38
32555 | 2018-04-09 12:05 | 0.5494 | Oxy8 (PSt7-10) | 2018-04-04 12:36 | default | 165.9923 | μmol/L | 26.1485 | °C | 1004 | hPa | Humid | 35 | 0 | 0 | 23.407 | 137855.708 | 334790.654 | 52.5 | 38
32565 | 2018-04-09 12:05 | 0.5647 | Oxy8 (PSt7-10) | 2018-04-04 12:36 | default | 166.0759 | μmol/L | 26.1312 | °C | 1004 | hPa | Humid | 35 | 0 | 0 | 23.407 | 137882.3046 | 334821.4997 | 52.5 | 38
32578 | 2018-04-09 12:05 | 0.58423 | Oxy8 (PSt7-10) | 2018-04-04 12:36 | default | 166.0574 | μmol/L | 26.1351 | °C | 1004 | hPa | Humid | 35 | 0 | 0 | 23.407 | 137902.0584 | 334829.0396 | 52.5 | 38
32587 | 2018-04-09 12:05 | 0.59435 | Oxy8 (PSt7-10) | 2018-04-04 12:36 | default | 166.0353 | μmol/L | 26.1396 | °C | 1004 | hPa | Humid | 35 | 0 | 0 | 23.407 | 137865.2707 | 334809.3596 | 52.5 | 38
32593 | 2018-04-09 12:06 | 0.60865 | Oxy8 (PSt7-10) | 2018-04-04 12:36 | default | 165.9871 | μmol/L | 26.1467 | °C | 1004 | hPa | Humid | 35 | 0 | 0 | 23.408 | 137866.5182 | 334803.866 | 52.5 | 38
32611 | 2018-04-09 12:06 | 0.6331 | Oxy8 (PSt7-10) | 2018-04-04 12:36 | default | 165.9566 | μmol/L | 26.1501 | °C | 1004 | hPa | Humid | 35 | 0 | 0 | 23.409 | 137911.8666 | 334848.5189 | 52.5 | 38
32622 | 2018-04-09 12:06 | 0.64522 | Oxy8 (PSt7-10) | 2018-04-04 12:36 | default | 165.9316 | μmol/L | 26.1524 | °C | 1004 | hPa | Humid | 35 | 0 | 0 | 23.41 | 137871.7163 | 334813.8509 | 52.5 | 38
32625 | 2018-04-09 12:06 | 0.66902 | Oxy8 (PSt7-10) | 2018-04-04 12:36 | default | 165.9305 | μmol/L | 26.1498 | °C | 1004 | hPa | Humid | 35 | 0 | 0 | 23.411 | 137899.7053 | 334848.9121 | 52.5 | 38
32637 | 2018-04-09 12:06 | 0.6784 | Oxy8 (PSt7-10) | 2018-04-04 12:36 | default | 166.0217 | μmol/L | 26.1453 | °C | 1004 | hPa | Humid | 35 | 0 | 0 | 23.406 | 137865.9209 | 334807.7019 | 52.5 | 38
32648 | 2018-04-09 12:06 | 0.70374 | Oxy8 (PSt7-10) | 2018-04-04 12:36 | default | 166.0167 | μmol/L | 26.1348 | °C | 1004 | hPa | Humid | 35 | 0 | 0 | 23.41 | 137898.1101 | 334833.35 | 52.5 | 38
32657 | 2018-04-09 12:06 | 0.71019 | Oxy8 (PSt7-10) | 2018-04-04 12:36 | default | 166.0586 | μmol/L | 26.1348 | °C | 1004 | hPa | Humid | 35 | 0 | 0 | 23.407 | 137835.6217 | 334768.7637 | 52.5 | 38
32669 | 2018-04-09 12:06 | 0.76333 | Oxy8 (PSt7-10) | 2018-04-04 12:36 | default | 166.0201 | μmol/L | 26.16 | °C | 1004 | hPa | Humid | 35 | 0 | 0 | 23.401 | 137927.3695 | 334877.9433 | 52.5 | 38
32681 | 2018-04-09 12:06 | 0.78516 | Oxy8 (PSt7-10) | 2018-04-04 12:36 | default | 165.9438 | μmol/L | 26.1672 | °C | 1004 | hPa | Humid | 35 | 0 | 0 | 23.404 | 137902.3332 | 334847.0669 | 52.5 | 38
32693 | 2018-04-09 12:06 | 0.79218 | Oxy8 (PSt7-10) | 2018-04-04 12:36 | default | 165.888 | μmol/L | 26.1672 | °C | 1004 | hPa | Humid | 35 | 0 | 0 | 23.408 | 137849.4341 | 334776.8401 | 52.5 | 38
32700 | 2018-04-09 12:06 | 0.80418 | Oxy8 (PSt7-10) | 2018-04-04 12:36 | default | 166.065 | μmol/L | 26.1335 | °C | 1004 | hPa | Humid | 35 | 0 | 0 | 23.407 | 137838.2601 | 334780.5742 | 52.5 | 38
32708 | 2018-04-09 12:06 | 0.81341 | Oxy8 (PSt7-10) | 2018-04-04 12:36 | default | 166.0929 | μmol/L | 26.1335 | °C | 1004 | hPa | Humid | 35 | 0 | 0 | 23.405 | 137808.0027 | 334743.8743 | 52.5 | 38
32719 | 2018-04-09 12:06 | 0.81916 | Oxy8 (PSt7-10) | 2018-04-04 12:36 | default | 166.0748 | μmol/L | 26.1372 | °C | 1004 | hPa | Humid | 35 | 0 | 0 | 23.405 | 137755.4301 | 334695.7722 | 52.5 | 38
32725 | 2018-04-09 12:06 | 0.835 | Oxy8 (PSt7-10) | 2018-04-04 12:36 | default | 166.0478 | μmol/L | 26.137 | °C | 1004 | hPa | Humid | 35 | 0 | 0 | 23.407 | 137794.3108 | 334712.3056 | 52.5 | 38
32739 | 2018-04-09 12:06 | 0.8521 | Oxy8 (PSt7-10) | 2018-04-04 12:36 | default | 166.0304 | μmol/L | 26.1435 | °C | 1004 | hPa | Humid | 35 | 0 | 0 | 23.406 | 137812.0072 | 334743.6526 | 52.5 | 38
32750 | 2018-04-09 12:06 | 0.8768 | Oxy8 (PSt7-10) | 2018-04-04 12:36 | default | 165.9971 | μmol/L | 26.1475 | °C | 1004 | hPa | Humid | 35 | 0 | 0 | 23.407 | 137849.717 | 334789.2403 | 52.5 | 38
32755 | 2018-04-09 12:06 | 0.89368 | Oxy8 (PSt7-10) | 2018-04-04 12:36 | default | 165.9597 | μmol/L | 26.1581 | °C | 1004 | hPa | Humid | 35 | 0 | 0 | 23.406 | 137835.4064 | 334770.6787 | 52.5 | 38
32771 | 2018-04-09 12:06 | 0.89797 | Oxy8 (PSt7-10) | 2018-04-04 12:36 | default | 165.9754 | μmol/L | 26.1577 | °C | 1004 | hPa | Humid | 35 | 0 | 0 | 23.405 | 137763.9308 | 334714.2964 | 52.5 | 38
32778 | 2018-04-09 12:06 | 0.91615 | Oxy8 (PSt7-10) | 2018-04-04 12:36 | default | 166.0545 | μmol/L | 26.1385 | °C | 1004 | hPa | Humid | 35 | 0 | 0 | 23.406 | 137802.7211 | 334742.4081 | 52.5 | 38
32789 | 2018-04-09 12:06 | 0.94427 | Oxy8 (PSt7-10) | 2018-04-04 12:36 | default | 166.0031 | μmol/L | 26.1607 | °C | 1004 | hPa | Humid | 35 | 0 | 0 | 23.402 | 137836.26 | 334779.2937 | 52.5 | 38
32800 | 2018-04-09 12:06 | 0.9737 | Oxy8 (PSt7-10) | 2018-04-04 12:36 | default | 166.0673 | μmol/L | 26.1416 | °C | 1004 | hPa | Humid | 35 | 0 | 0 | 23.404 | 137859.0751 | 334817.0542 | 52.5 | 38
32813 | 2018-04-09 12:06 | 0.97987 | Oxy8 (PSt7-10) | 2018-04-04 12:36 | default | 166.0502 | μmol/L | 26.1452 | °C | 1004 | hPa | Humid | 35 | 0 | 0 | 23.404 | 137781.5508 | 334741.9312 | 52.5 | 38
32819 | 2018-04-09 12:06 | 0.98746 | Oxy8 (PSt7-10) | 2018-04-04 12:36 | default | 166.0172 | μmol/L | 26.1577 | °C | 1004 | hPa | Humid | 35 | 0 | 0 | 23.402 | 137757.1149 | 334711.9524 | 52.5 | 38
32824 | 2018-04-09 12:06 | 0.99467 | Oxy8 (PSt7-10) | 2018-04-04 12:36 | default | 166.0032 | μmol/L | 26.1577 | °C | 1004 | hPa | Humid | 35 | 0 | 0 | 23.403 | 137731.9204 | 334686.9366 | 52.5 | 38
32836 | 2018-04-09 12:06 | 1.0119 | Oxy8 (PSt7-10) | 2018-04-04 12:36 | default | 166.0265 | μmol/L | 26.1529 | °C | 1004 | hPa | Humid | 35 | 0 | 0 | 23.403 | 137765.5332 | 334711.1739 | 52.5 | 38
32848 | 2018-04-09 12:06 | 1.0394 | Oxy8 (PSt7-10) | 2018-04-04 12:36 | default | 166.0556 | μmol/L | 26.1498 | °C | 1004 | hPa | Humid | 35 | 0 | 0 | 23.402 | 137804.781 | 334760.469 | 52.5 | 38
32857 | 2018-04-09 12:06 | 1.045 | Oxy8 (PSt7-10) | 2018-04-04 12:36 | default | 166.0417 | μmol/L | 26.1498 | °C | 1004 | hPa | Humid | 35 | 0 | 0 | 23.403 | 137730.0277 | 334694.0491 | 52.5 | 38
32865 | 2018-04-09 12:06 | 1.09 | Oxy8 (PSt7-10) | 2018-04-04 12:36 | default | 166.0733 | μmol/L | 26.1577 | °C | 1004 | hPa | Humid | 35 | 0 | 0 | 23.398 | 137820.9379 | 334791.5527 | 52.5 | 38
32883 | 2018-04-09 12:06 | 1.1167 | Oxy8 (PSt7-10) | 2018-04-04 12:36 | default | 166.1015 | μmol/L | 26.1605 | °C | 1004 | hPa | Humid | 35 | 0 | 0 | 23.395 | 137812.2925 | 334798.6864 | 52.5 | 38
32892 | 2018-04-09 12:06 | 1.1216 | Oxy8 (PSt7-10) | 2018-04-04 12:36 | default | 166.0656 | μmol/L | 26.1564 | °C | 1004 | hPa | Humid | 35 | 0 | 0 | 23.399 | 137734.2014 | 334730.7625 | 52.5 | 38
32895 | 2018-04-09 12:06 | 1.1272 | Oxy8 (PSt7-10) | 2018-04-04 12:36 | default | 166.0656 | μmol/L | 26.1564 | °C | 1004 | hPa | Humid | 35 | 0 | 0 | 23.399 | 137670.3658 | 334645.6129 | 52.5 | 38
32911 | 2018-04-09 12:06 | 1.149 | Oxy8 (PSt7-10) | 2018-04-04 12:36 | default | 166.1654 | μmol/L | 26.1444 | °C | 1004 | hPa | Humid | 35 | 0 | 0 | 23.396 | 137735.7329 | 334729.1337 | 52.5 | 38
32916 | 2018-04-09 12:06 | 1.1866 | Oxy8 (PSt7-10) | 2018-04-04 12:36 | default | 166.1799 | μmol/L | 26.1501 | °C | 1004 | hPa | Humid | 35 | 0 | 0 | 23.393 | 137779.3076 | 334783.08 | 52.5 | 38
32933 | 2018-04-09 12:06 | 1.2006 | Oxy8 (PSt7-10) | 2018-04-04 12:36 | default | 166.1709 | μmol/L | 26.1577 | °C | 1004 | hPa | Humid | 35 | 0 | 0 | 23.391 | 137746.0015 | 334759.1731 | 52.5 | 38
32942 | 2018-04-09 12:06 | 1.2241 | Oxy8 (PSt7-10) | 2018-04-04 12:36 | default | 166.2927 | μmol/L | 26.1383 | °C | 1004 | hPa | Humid | 35 | 0 | 0 | 23.389 | 137751.4904 | 334767.5548 | 52.5 | 38
32947 | 2018-04-09 12:06 | 1.2408 | Oxy8 (PSt7-10) | 2018-04-04 12:36 | default | 166.1334 | μmol/L | 26.1568 | °C | 1004 | hPa | Humid | 35 | 0 | 0 | 23.394 | 137735.9302 | 334731.858 | 52.5 | 38
32961 | 2018-04-09 12:06 | 1.2825 | Oxy8 (PSt7-10) | 2018-04-04 12:36 | default | 166.2391 | μmol/L | 26.1465 | °C | 1004 | hPa | Humid | 35 | 0 | 0 | 23.39 | 137779.0597 | 334786.0206 | 52.5 | 38
32971 | 2018-04-09 12:06 | 1.2835 | Oxy8 (PSt7-10) | 2018-04-04 12:36 | default | 166.2112 | μmol/L | 26.1465 | °C | 1004 | hPa | Humid | 35 | 0 | 0 | 23.392 | 137687.2414 | 334721.3179 | 52.5 | 38
32979 | 2018-04-09 12:06 | 1.2844 | Oxy8 (PSt7-10) | 2018-04-04 12:36 | default | 166.1663 | μmol/L | 26.1558 | °C | 1004 | hPa | Humid | 35 | 0 | 0 | 23.392 | 137648.5153 | 334671.854 | 52.5 | 38
32987 | 2018-04-09 12:06 | 1.2884 | Oxy8 (PSt7-10) | 2018-04-04 12:36 | default | 166.1942 | μmol/L | 26.1558 | °C | 1004 | hPa | Humid | 35 | 0 | 0 | 23.39 | 137598.9189 | 334618.9742 | 52.5 | 38
32998 | 2018-04-09 12:06 | 1.2947 | Oxy8 (PSt7-10) | 2018-04-04 12:36 | default | 166.1559 | μmol/L | 26.1493 | °C | 1004 | hPa | Humid | 35 | 0 | 0 | 23.395 | 137558.9509 | 334574.469 | 52.5 | 38
33009 | 2018-04-09 12:06 | 1.3053 | Oxy8 (PSt7-10) | 2018-04-04 12:36 | default | 166.2257 | μmol/L | 26.1493 | °C | 1004 | hPa | Humid | 35 | 0 | 0 | 23.39 | 137519.7719 | 334557.4315 | 52.5 | 38
33019 | 2018-04-09 12:06 | 1.3137 | Oxy8 (PSt7-10) | 2018-04-04 12:36 | default | 166.17 | μmol/L | 26.1492 | °C | 1004 | hPa | Humid | 35 | 0 | 0 | 23.394 | 137508.6923 | 334528.2993 | 52.5 | 38
33031 | 2018-04-09 12:06 | 1.3262 | Oxy8 (PSt7-10) | 2018-04-04 12:36 | default | 166.1523 | μmol/L | 26.1558 | °C | 1004 | hPa | Humid | 35 | 0 | 0 | 23.393 | 137564.8398 | 334583.3028 | 52.5 | 38
33038 | 2018-04-09 12:06 | 1.3429 | Oxy8 (PSt7-10) | 2018-04-04 12:36 | default | 166.1946 | μmol/L | 26.147 | °C | 1004 | hPa | Humid | 35 | 0 | 0 | 23.393 | 137610.4406 | 334636.495 | 52.5 | 38
33052 | 2018-04-09 12:06 | 1.3654 | Oxy8 (PSt7-10) | 2018-04-04 12:36 | default | 166.2744 | μmol/L | 26.1363 | °C | 1004 | hPa | Humid | 35 | 0 | 0 | 23.391 | 137644.2676 | 334672.071 | 52.5 | 38
33063 | 2018-04-09 12:06 | 1.3783 | Oxy8 (PSt7-10) | 2018-04-04 12:36 | default | 166.2346 | μmol/L | 26.1417 | °C | 1004 | hPa | Humid | 35 | 0 | 0 | 23.392 | 137641.1943 | 334668.49 | 52.5 | 38
33071 | 2018-04-09 12:06 | 1.4019 | Oxy8 (PSt7-10) | 2018-04-04 12:36 | default | 166.16 | μmol/L | 26.1686 | °C | 1004 | hPa | Humid | 35 | 0 | 0 | 23.388 | 137660.3169 | 334682.6787 | 52.5 | 38
33080 | 2018-04-09 12:06 | 1.438 | Oxy8 (PSt7-10) | 2018-04-04 12:36 | default | 166.1914 | μmol/L | 26.1592 | °C | 1004 | hPa | Humid | 35 | 0 | 0 | 23.389 | 137700.9051 | 334728.8547 | 52.5 | 38
33092 | 2018-04-09 12:06 | 1.4473 | Oxy8 (PSt7-10) | 2018-04-04 12:36 | default | 166.2285 | μmol/L | 26.1544 | °C | 1004 | hPa | Humid | 35 | 0 | 0 | 23.388 | 137652.4253 | 334684.7722 | 52.5 | 38
33100 | 2018-04-09 12:06 | 1.4507 | Oxy8 (PSt7-10) | 2018-04-04 12:36 | default | 166.2285 | μmol/L | 26.1544 | °C | 1004 | hPa | Humid | 35 | 0 | 0 | 23.388 | 137576.5117 | 334633.234 | 52.5 | 38
33108 | 2018-04-09 12:06 | 1.4662 | Oxy8 (PSt7-10) | 2018-04-04 12:36 | default | 166.2415 | μmol/L | 26.1546 | °C | 1004 | hPa | Humid | 35 | 0 | 0 | 23.387 | 137604.8388 | 334643.2015 | 52.5 | 38
33123 | 2018-04-09 12:06 | 1.4777 | Oxy8 (PSt7-10) | 2018-04-04 12:36 | default | 166.2482 | μmol/L | 26.1504 | °C | 1004 | hPa | Humid | 35 | 0 | 0 | 23.388 | 137597.2007 | 334632.4156 | 52.5 | 38
33129 | 2018-04-09 12:06 | 1.5001 | Oxy8 (PSt7-10) | 2018-04-04 12:36 | default | 166.1363 | μmol/L | 26.1677 | °C | 1004 | hPa | Humid | 35 | 0 | 0 | 23.39 | 137632.9377 | 334666.2441 | 52.5 | 38
33142 | 2018-04-09 12:06 | 1.5127 | Oxy8 (PSt7-10) | 2018-04-04 12:36 | default | 166.2403 | μmol/L | 26.1549 | °C | 1004 | hPa | Humid | 35 | 0 | 0 | 23.387 | 137614.0425 | 334655.5934 | 52.5 | 38
33153 | 2018-04-09 12:06 | 1.5389 | Oxy8 (PSt7-10) | 2018-04-04 12:36 | default | 166.2592 | μmol/L | 26.1568 | °C | 1004 | hPa | Humid | 35 | 0 | 0 | 23.385 | 137647.0746 | 334697.8783 | 52.5 | 38
33159 | 2018-04-09 12:06 | 1.5645 | Oxy8 (PSt7-10) | 2018-04-04 12:36 | default | 166.2639 | μmol/L | 26.1558 | °C | 1004 | hPa | Humid | 35 | 0 | 0 | 23.385 | 137656.4057 | 334712.6141 | 52.5 | 38
33172 | 2018-04-09 12:06 | 1.5675 | Oxy8 (PSt7-10) | 2018-04-04 12:36 | default | 166.2738 | μmol/L | 26.148 | °C | 1004 | hPa | Humid | 35 | 0 | 0 | 23.387 | 137585.2769 | 334644.1958 | 52.5 | 38
33183 | 2018-04-09 12:06 | 1.5752 | Oxy8 (PSt7-10) | 2018-04-04 12:36 | default | 166.2223 | μmol/L | 26.1615 | °C | 1004 | hPa | Humid | 35 | 0 | 0 | 23.386 | 137550.7961 | 334597.3579 | 52.5 | 38
33186 | 2018-04-09 12:06 | 1.5925 | Oxy8 (PSt7-10) | 2018-04-04 12:36 | default | 166.2379 | μmol/L | 26.1611 | °C | 1004 | hPa | Humid | 35 | 0 | 0 | 23.385 | 137557.6267 | 334605.4178 | 52.5 | 38
33196 | 2018-04-09 12:07 | 1.6092 | Oxy8 (PSt7-10) | 2018-04-04 12:36 | default | 166.2404 | μmol/L | 26.1606 | °C | 1004 | hPa | Humid | 35 | 0 | 0 | 23.385 | 137585.3042 | 334624.8795 | 52.5 | 38
33206 | 2018-04-09 12:07 | 1.6252 | Oxy8 (PSt7-10) | 2018-04-04 12:36 | default | 166.2496 | μmol/L | 26.1587 | °C | 1004 | hPa | Humid | 35 | 0 | 0 | 23.385 | 137583.6439 | 334648.0436 | 52.5 | 38
33218 | 2018-04-09 12:07 | 1.6418 | Oxy8 (PSt7-10) | 2018-04-04 12:36 | default | 166.2177 | μmol/L | 26.1711 | °C | 1004 | hPa | Humid | 35 | 0 | 0 | 23.383 | 137585.7121 | 334655.5071 | 52.5 | 38
33230 | 2018-04-09 12:07 | 1.6591 | Oxy8 (PSt7-10) | 2018-04-04 12:36 | default | 166.2001 | μmol/L | 26.1632 | °C | 1004 | hPa | Humid | 35 | 0 | 0 | 23.387 | 137583.4828 | 334655.03 | 52.5 | 38
33241 | 2018-04-09 12:07 | 1.6762 | Oxy8 (PSt7-10) | 2018-04-04 12:36 | default | 166.2629 | μmol/L | 26.1646 | °C | 1004 | hPa | Humid | 35 | 0 | 0 | 23.382 | 137587.1437 | 334649.503 | 52.5 | 38
33245 | 2018-04-09 12:07 | 1.6922 | Oxy8 (PSt7-10) | 2018-04-04 12:36 | default | 166.2867 | μmol/L | 26.1597 | °C | 1004 | hPa | Humid | 35 | 0 | 0 | 23.382 | 137589.4557 | 334652.2124 | 52.5 | 38
33261 | 2018-04-09 12:07 | 1.7091 | Oxy8 (PSt7-10) | 2018-04-04 12:36 | default | 166.3405 | μmol/L | 26.1458 | °C | 1004 | hPa | Humid | 35 | 0 | 0 | 23.383 | 137579.1834 | 334646.6195 | 52.5 | 38
33266 | 2018-04-09 12:07 | 1.7266 | Oxy8 (PSt7-10) | 2018-04-04 12:36 | default | 166.2088 | μmol/L | 26.1672 | °C | 1004 | hPa | Humid | 35 | 0 | 0 | 23.385 | 137576.5259 | 334663.4307 | 52.5 | 38
33282 | 2018-04-09 12:07 | 1.7422 | Oxy8 (PSt7-10) | 2018-04-04 12:36 | default | 166.1962 | μmol/L | 26.1812 | °C | 1004 | hPa | Humid | 35 | 0 | 0 | 23.381 | 137572.865 | 334651.1654 | 52.5 | 38
33292 | 2018-04-09 12:07 | 1.7591 | Oxy8 (PSt7-10) | 2018-04-04 12:36 | default | 166.1735 | μmol/L | 26.1888 | °C | 1004 | hPa | Humid | 35 | 0 | 0 | 23.38 | 137572.1166 | 334646.2239 | 52.5 | 38
33301 | 2018-04-09 12:07 | 1.7787 | Oxy8 (PSt7-10) | 2018-04-04 12:36 | default | 166.2269 | μmol/L | 26.1663 | °C | 1004 | hPa | Humid | 35 | 0 | 0 | 23.384 | 137576.7058 | 334660.6941 | 52.5 | 38
33309 | 2018-04-09 12:07 | 1.7918 | Oxy8 (PSt7-10) | 2018-04-04 12:36 | default | 166.32 | μmol/L | 26.1615 | °C | 1004 | hPa | Humid | 35 | 0 | 0 | 23.379 | 137556.7148 | 334629.3278 | 52.5 | 38
33322 | 2018-04-09 12:07 | 1.8095 | Oxy8 (PSt7-10) | 2018-04-04 12:36 | default | 166.2331 | μmol/L | 26.165 | °C | 1004 | hPa | Humid | 35 | 0 | 0 | 23.384 | 137553.2739 | 334649.5605 | 52.5 | 38
33326 | 2018-04-09 12:07 | 1.8252 | Oxy8 (PSt7-10) | 2018-04-04 12:36 | default | 166.2674 | μmol/L | 26.1666 | °C | 1004 | hPa | Humid | 35 | 0 | 0 | 23.381 | 137547.0764 | 334633.905 | 52.5 | 38
33337 | 2018-04-09 12:07 | 1.8422 | Oxy8 (PSt7-10) | 2018-04-04 12:36 | default | 166.3134 | μmol/L | 26.16 | °C | 1004 | hPa | Humid | 35 | 0 | 0 | 23.38 | 137555.2623 | 334632.8877 | 52.5 | 38
33347 | 2018-04-09 12:07 | 1.8587 | Oxy8 (PSt7-10) | 2018-04-04 12:36 | default | 166.3093 | μmol/L | 26.1608 | °C | 1004 | hPa | Humid | 35 | 0 | 0 | 23.38 | 137547.0044 | 334642.8723 | 52.5 | 38
33355 | 2018-04-09 12:07 | 1.8752 | Oxy8 (PSt7-10) | 2018-04-04 12:36 | default | 166.4056 | μmol/L | 26.1467 | °C | 1004 | hPa | Humid | 35 | 0 | 0 | 23.378 | 137543.4282 | 334629.8915 | 52.5 | 38
33366 | 2018-04-09 12:07 | 1.8921 | Oxy8 (PSt7-10) | 2018-04-04 12:36 | default | 166.2903 | μmol/L | 26.1705 | °C | 1004 | hPa | Humid | 35 | 0 | 0 | 23.378 | 137536.8228 | 334645.7014 | 52.5 | 38
33376 | 2018-04-09 12:07 | 1.9084 | Oxy8 (PSt7-10) | 2018-04-04 12:36 | default | 166.3283 | μmol/L | 26.1598 | °C | 1004 | hPa | Humid | 35 | 0 | 0 | 23.379 | 137528.0556 | 334636.0456 | 52.5 | 38
33392 | 2018-04-09 12:07 | 1.9257 | Oxy8 (PSt7-10) | 2018-04-04 12:36 | default | 166.3122 | μmol/L | 26.1631 | °C | 1004 | hPa | Humid | 35 | 0 | 0 | 23.379 | 137530.9849 | 334637.5567 | 52.5 | 38
33396 | 2018-04-09 12:07 | 1.9422 | Oxy8 (PSt7-10) | 2018-04-04 12:36 | default | 166.2774 | μmol/L | 26.1703 | °C | 1004 | hPa | Humid | 35 | 0 | 0 | 23.379 | 137522.533 | 334635.9261 | 52.5 | 38
33406 | 2018-04-09 12:07 | 1.9586 | Oxy8 (PSt7-10) | 2018-04-04 12:36 | default | 166.3364 | μmol/L | 26.1668 | °C | 1004 | hPa | Humid | 35 | 0 | 0 | 23.376 | 137520.0777 | 334638.8949 | 52.5 | 38
33422 | 2018-04-09 12:07 | 1.9755 | Oxy8 (PSt7-10) | 2018-04-04 12:36 | default | 166.3395 | μmol/L | 26.1604 | °C | 1004 | hPa | Humid | 35 | 0 | 0 | 23.378 | 137518.8348 | 334634.7837 | 52.5 | 38
33426 | 2018-04-09 12:07 | 1.9924 | Oxy8 (PSt7-10) | 2018-04-04 12:36 | default | 166.4017 | μmol/L | 26.1533 | °C | 1004 | hPa | Humid | 35 | 0 | 0 | 23.376 | 137516.779 | 334637.906 | 52.5 | 38
33440 | 2018-04-09 12:07 | 2.0086 | Oxy8 (PSt7-10) | 2018-04-04 12:36 | default | 166.3231 | μmol/L | 26.1666 | °C | 1004 | hPa | Humid | 35 | 0 | 0 | 23.377 | 137504.4969 | 334623.5121 | 52.5 | 38
33444 | 2018-04-09 12:07 | 2.0254 | Oxy8 (PSt7-10) | 2018-04-04 12:36 | default | 166.298 | μmol/L | 26.1776 | °C | 1004 | hPa | Humid | 35 | 0 | 0 | 23.375 | 137492.2955 | 334616.6937 | 52.5 | 38
33456 | 2018-04-09 12:07 | 2.0422 | Oxy8 (PSt7-10) | 2018-04-04 12:36 | default | 166.2407 | μmol/L | 26.1836 | °C | 1004 | hPa | Humid | 35 | 0 | 0 | 23.377 | 137503.9873 | 334636.1592 | 52.5 | 38
33464 | 2018-04-09 12:07 | 2.0596 | Oxy8 (PSt7-10) | 2018-04-04 12:36 | default | 166.2547 | μmol/L | 26.1807 | °C | 1004 | hPa | Humid | 35 | 0 | 0 | 23.377 | 137492.4897 | 334617.967 | 52.5 | 38
33475 | 2018-04-09 12:07 | 2.075 | Oxy8 (PSt7-10) | 2018-04-04 12:36 | default | 166.3424 | μmol/L | 26.1713 | °C | 1004 | hPa | Humid | 35 | 0 | 0 | 23.374 | 137490.5485 | 334616.8614 | 52.5 | 38
33488 | 2018-04-09 12:07 | 2.0922 | Oxy8 (PSt7-10) | 2018-04-04 12:36 | default | 166.3523 | μmol/L | 26.1635 | °C | 1004 | hPa | Humid | 35 | 0 | 0 | 23.376 | 137489.0334 | 334607.5239 | 52.5 | 38
33497 | 2018-04-09 12:07 | 2.1088 | Oxy8 (PSt7-10) | 2018-04-04 12:36 | default | 166.3536 | μmol/L | 26.1603 | °C | 1004 | hPa | Humid | 35 | 0 | 0 | 23.377 | 137483.6715 | 334612.8468 | 52.5 | 38
33512 | 2018-04-09 12:07 | 2.1254 | Oxy8 (PSt7-10) | 2018-04-04 12:36 | default | 166.3321 | μmol/L | 26.1734 | °C | 1004 | hPa | Humid | 35 | 0 | 0 | 23.374 | 137483.5413 | 334623.914 | 52.5 | 38
33522 | 2018-04-09 12:07 | 2.1428 | Oxy8 (PSt7-10) | 2018-04-04 12:36 | default | 166.3509 | μmol/L | 26.1724 | °C | 1004 | hPa | Humid | 35 | 0 | 0 | 23.373 | 137470.1386 | 334601.367 | 52.5 | 38
33527 | 2018-04-09 12:07 | 2.1587 | Oxy8 (PSt7-10) | 2018-04-04 12:36 | default | 166.4734 | μmol/L | 26.1472 | °C | 1004 | hPa | Humid | 35 | 0 | 0 | 23.373 | 137474.43 | 334613.6914 | 52.5 | 38
33539 | 2018-04-09 12:07 | 2.1756 | Oxy8 (PSt7-10) | 2018-04-04 12:36 | default | 166.4232 | μmol/L | 26.1575 | °C | 1004 | hPa | Humid | 35 | 0 | 0 | 23.373 | 137469.978 | 334599.967 | 52.5 | 38
33552 | 2018-04-09 12:07 | 2.1932 | Oxy8 (PSt7-10) | 2018-04-04 12:36 | default | 166.3961 | μmol/L | 26.1631 | °C | 1004 | hPa | Humid | 35 | 0 | 0 | 23.373 | 137467.6501 | 334605.0145 | 52.5 | 38
33560 | 2018-04-09 12:07 | 2.2086 | Oxy8 (PSt7-10) | 2018-04-04 12:36 | default | 166.3755 | μmol/L | 26.1731 | °C | 1004 | hPa | Humid | 35 | 0 | 0 | 23.371 | 137459.6579 | 334595.7678 | 52.5 | 38
33565 | 2018-04-09 12:07 | 2.2256 | Oxy8 (PSt7-10) | 2018-04-04 12:36 | default | 166.3815 | μmol/L | 26.1661 | °C | 1004 | hPa | Humid | 35 | 0 | 0 | 23.373 | 137456.2006 | 334595.8168 | 52.5 | 38
33582 | 2018-04-09 12:07 | 2.2417 | Oxy8 (PSt7-10) | 2018-04-04 12:36 | default | 166.3418 | μmol/L | 26.1743 | °C | 1004 | hPa | Humid | 35 | 0 | 0 | 23.373 | 137446.8487 | 334600.7741 | 52.5 | 38
33585 | 2018-04-09 12:07 | 2.2595 | Oxy8 (PSt7-10) | 2018-04-04 12:36 | default | 166.3915 | μmol/L | 26.1583 | °C | 1004 | hPa | Humid | 35 | 0 | 0 | 23.375 | 137453.0361 | 334618.4208 | 52.5 | 38
33603 | 2018-04-09 12:07 | 2.2758 | Oxy8 (PSt7-10) | 2018-04-04 12:36 | default | 166.4575 | μmol/L | 26.1504 | °C | 1004 | hPa | Humid | 35 | 0 | 0 | 23.373 | 137445.9024 | 334600 | 52.5 | 38
33604 | 2018-04-09 12:07 | 2.2927 | Oxy8 (PSt7-10) | 2018-04-04 12:36 | default | 166.4238 | μmol/L | 26.1632 | °C | 1004 | hPa | Humid | 35 | 0 | 0 | 23.371 | 137453.2077 | 334602.0945 | 52.5 | 38
33622 | 2018-04-09 12:07 | 2.3086 | Oxy8 (PSt7-10) | 2018-04-04 12:36 | default | 166.4712 | μmol/L | 26.1534 | °C | 1004 | hPa | Humid | 35 | 0 | 0 | 23.371 | 137444.417 | 334599.3983 | 52.5 | 38
33627 | 2018-04-09 12:07 | 2.3256 | Oxy8 (PSt7-10) | 2018-04-04 12:36 | default | 166.4727 | μmol/L | 26.1531 | °C | 1004 | hPa | Humid | 35 | 0 | 0 | 23.371 | 137434.5368 | 334588.7975 | 52.5 | 38
33637 | 2018-04-09 12:07 | 2.3426 | Oxy8 (PSt7-10) | 2018-04-04 12:36 | default | 166.431 | μmol/L | 26.1559 | °C | 1004 | hPa | Humid | 35 | 0 | 0 | 23.373 | 137431.0644 | 334607.1544 | 52.5 | 38
33648 | 2018-04-09 12:07 | 2.3606 | Oxy8 (PSt7-10) | 2018-04-04 12:36 | default | 166.4336 | μmol/L | 26.1698 | °C | 1004 | hPa | Humid | 35 | 0 | 0 | 23.368 | 137430.2128 | 334593.9022 | 52.5 | 38
33656 | 2018-04-09 12:07 | 2.375 | Oxy8 (PSt7-10) | 2018-04-04 12:36 | default | 166.3179 | μmol/L | 26.1792 | °C | 1004 | hPa | Humid | 35 | 0 | 0 | 23.373 | 137417.5587 | 334587.1149 | 52.5 | 38
33670 | 2018-04-09 12:07 | 2.392 | Oxy8 (PSt7-10) | 2018-04-04 12:36 | default | 166.397 | μmol/L | 26.1744 | °C | 1004 | hPa | Humid | 35 | 0 | 0 | 23.369 | 137420.4074 | 334597.7835 | 52.5 | 38
33680 | 2018-04-09 12:07 | 2.4089 | Oxy8 (PSt7-10) | 2018-04-04 12:36 | default | 166.398 | μmol/L | 26.1713 | °C | 1004 | hPa | Humid | 35 | 0 | 0 | 23.37 | 137413.1327 | 334585.582 | 52.5 | 38
33690 | 2018-04-09 12:07 | 2.4341 | Oxy8 (PSt7-10) | 2018-04-04 12:36 | default | 166.4447 | μmol/L | 26.1704 | °C | 1004 | hPa | Humid | 35 | 0 | 0 | 23.367 | 137442.9293 | 334617.8102 | 52.5 | 38
33695 | 2018-04-09 12:07 | 2.4421 | Oxy8 (PSt7-10) | 2018-04-04 12:36 | default | 166.392 | μmol/L | 26.1754 | °C | 1004 | hPa | Humid | 35 | 0 | 0 | 23.369 | 137386.1227 | 334558.7319 | 52.5 | 38
33712 | 2018-04-09 12:07 | 2.4586 | Oxy8 (PSt7-10) | 2018-04-04 12:36 | default | 166.4263 | μmol/L | 26.1684 | °C | 1004 | hPa | Humid | 35 | 0 | 0 | 23.369 | 137406.0109 | 334584.3502 | 52.5 | 38
33715 | 2018-04-09 12:07 | 2.4757 | Oxy8 (PSt7-10) | 2018-04-04 12:36 | default | 166.4956 | μmol/L | 26.157 | °C | 1004 | hPa | Humid | 35 | 0 | 0 | 23.368 | 137401.0161 | 334582.12 | 52.5 | 38
33731 | 2018-04-09 12:07 | 2.4924 | Oxy8 (PSt7-10) | 2018-04-04 12:36 | default | 166.4533 | μmol/L | 26.1628 | °C | 1004 | hPa | Humid | 35 | 0 | 0 | 23.369 | 137400.5219 | 334583.892 | 52.5 | 38
33738 | 2018-04-09 12:07 | 2.5094 | Oxy8 (PSt7-10) | 2018-04-04 12:36 | default | 166.4507 | μmol/L | 26.1634 | °C | 1004 | hPa | Humid | 35 | 0 | 0 | 23.369 | 137397.7237 | 334583.5994 | 52.5 | 38
33753 | 2018-04-09 12:07 | 2.5257 | Oxy8 (PSt7-10) | 2018-04-04 12:36 | default | 166.4715 | μmol/L | 26.1706 | °C | 1004 | hPa | Humid | 35 | 0 | 0 | 23.365 | 137397.8107 | 334593.4701 | 52.5 | 38
33759 | 2018-04-09 12:07 | 2.5421 | Oxy8 (PSt7-10) | 2018-04-04 12:36 | default | 166.4818 | μmol/L | 26.1685 | °C | 1004 | hPa | Humid | 35 | 0 | 0 | 23.365 | 137386.1217 | 334581.6085 | 52.5 | 38
33769 | 2018-04-09 12:07 | 2.5584 | Oxy8 (PSt7-10) | 2018-04-04 12:36 | default | 166.4939 | μmol/L | 26.1602 | °C | 1004 | hPa | Humid | 35 | 0 | 0 | 23.367 | 137393.9783 | 334581.1775 | 52.5 | 38
33778 | 2018-04-09 12:07 | 2.5767 | Oxy8 (PSt7-10) | 2018-04-04 12:36 | default | 166.5239 | μmol/L | 26.1627 | °C | 1004 | hPa | Humid | 35 | 0 | 0 | 23.364 | 137388.1533 | 334572.2173 | 52.5 | 38
33790 | 2018-04-09 12:07 | 2.5922 | Oxy8 (PSt7-10) | 2018-04-04 12:36 | default | 166.5853 | μmol/L | 26.1558 | °C | 1004 | hPa | Humid | 35 | 0 | 0 | 23.362 | 137388.5841 | 334576.0556 | 52.5 | 38
33795 | 2018-04-09 12:08 | 2.6086 | Oxy8 (PSt7-10) | 2018-04-04 12:36 | default | 166.4738 | μmol/L | 26.1672 | °C | 1004 | hPa | Humid | 35 | 0 | 0 | 23.366 | 137377.9988 | 334568.9029 | 52.5 | 38
33813 | 2018-04-09 12:08 | 2.6276 | Oxy8 (PSt7-10) | 2018-04-04 12:36 | default | 166.4919 | μmol/L | 26.1635 | °C | 1004 | hPa | Humid | 35 | 0 | 0 | 23.366 | 137384.6128 | 334587.4594 | 52.5 | 38
33819 | 2018-04-09 12:08 | 2.6425 | Oxy8 (PSt7-10) | 2018-04-04 12:36 | default | 166.522 | μmol/L | 26.1631 | °C | 1004 | hPa | Humid | 35 | 0 | 0 | 23.364 | 137364.7105 | 334564.4365 | 52.5 | 38
33830 | 2018-04-09 12:08 | 2.6585 | Oxy8 (PSt7-10) | 2018-04-04 12:36 | default | 166.5109 | μmol/L | 26.1596 | °C | 1004 | hPa | Humid | 35 | 0 | 0 | 23.366 | 137369.227 | 334572.8246 | 52.5 | 38
33842 | 2018-04-09 12:08 | 2.6753 | Oxy8 (PSt7-10) | 2018-04-04 12:36 | default | 166.3858 | μmol/L | 26.1854 | °C | 1004 | hPa | Humid | 35 | 0 | 0 | 23.366 | 137363.5729 | 334565.8466 | 52.5 | 38
33847 | 2018-04-09 12:08 | 2.6923 | Oxy8 (PSt7-10) | 2018-04-04 12:36 | default | 166.4525 | μmol/L | 26.1831 | °C | 1004 | hPa | Humid | 35 | 0 | 0 | 23.362 | 137358.5229 | 334552.2868 | 52.5 | 38
33857 | 2018-04-09 12:08 | 2.7084 | Oxy8 (PSt7-10) | 2018-04-04 12:36 | default | 166.4771 | μmol/L | 26.1781 | °C | 1004 | hPa | Humid | 35 | 0 | 0 | 23.362 | 137358.3611 | 334565.641 | 52.5 | 38
33867 | 2018-04-09 12:08 | 2.7259 | Oxy8 (PSt7-10) | 2018-04-04 12:36 | default | 166.4205 | μmol/L | 26.184 | °C | 1004 | hPa | Humid | 35 | 0 | 0 | 23.364 | 137351.9281 | 334550.0385 | 52.5 | 38
33879 | 2018-04-09 12:08 | 2.7417 | Oxy8 (PSt7-10) | 2018-04-04 12:36 | default | 166.4778 | μmol/L | 26.1779 | °C | 1004 | hPa | Humid | 35 | 0 | 0 | 23.362 | 137339.5726 | 334547.2565 | 52.5 | 38
33891 | 2018-04-09 12:08 | 2.7588 | Oxy8 (PSt7-10) | 2018-04-04 12:36 | default | 166.5414 | μmol/L | 26.1706 | °C | 1004 | hPa | Humid | 35 | 0 | 0 | 23.36 | 137349.3198 | 334566.9086 | 52.5 | 38
33903 | 2018-04-09 12:08 | 2.7766 | Oxy8 (PSt7-10) | 2018-04-04 12:36 | default | 166.4852 | μmol/L | 26.1707 | °C | 1004 | hPa | Humid | 35 | 0 | 0 | 23.364 | 137339.8221 | 334555.1039 | 52.5 | 38
33904 | 2018-04-09 12:08 | 2.8004 | Oxy8 (PSt7-10) | 2018-04-04 12:36 | default | 166.554 | μmol/L | 26.1651 | °C | 1004 | hPa | Humid | 35 | 0 | 0 | 23.361 | 137352.861 | 334577.6307 | 52.5 | 38
33922 | 2018-04-09 12:08 | 2.8105 | Oxy8 (PSt7-10) | 2018-04-04 12:36 | default | 166.5146 | μmol/L | 26.1675 | °C | 1004 | hPa | Humid | 35 | 0 | 0 | 23.363 | 137317.7935 | 334546.1052 | 52.5 | 38
33926 | 2018-04-09 12:08 | 2.829 | Oxy8 (PSt7-10) | 2018-04-04 12:36 | default | 166.595 | μmol/L | 26.1653 | °C | 1004 | hPa | Humid | 35 | 0 | 0 | 23.358 | 137331.4395 | 334553.4938 | 52.5 | 38
33940 | 2018-04-09 12:08 | 2.8506 | Oxy8 (PSt7-10) | 2018-04-04 12:36 | default | 166.4893 | μmol/L | 26.1813 | °C | 1004 | hPa | Humid | 35 | 0 | 0 | 23.36 | 137333.2675 | 334569.2792 | 52.5 | 38
33953 | 2018-04-09 12:08 | 2.8596 | Oxy8 (PSt7-10) | 2018-04-04 12:36 | default | 166.5787 | μmol/L | 26.1658 | °C | 1004 | hPa | Humid | 35 | 0 | 0 | 23.359 | 137296.0949 | 334524.2896 | 52.5 | 38
33956 | 2018-04-09 12:08 | 2.8781 | Oxy8 (PSt7-10) | 2018-04-04 12:36 | default | 166.5122 | μmol/L | 26.1737 | °C | 1004 | hPa | Humid | 35 | 0 | 0 | 23.361 | 137311.3504 | 334546.4394 | 52.5 | 38
33965 | 2018-04-09 12:08 | 2.8933 | Oxy8 (PSt7-10) | 2018-04-04 12:36 | default | 166.5799 | μmol/L | 26.1684 | °C | 1004 | hPa | Humid | 35 | 0 | 0 | 23.358 | 137311.1137 | 334541.1081 | 52.5 | 38
33982 | 2018-04-09 12:08 | 2.9087 | Oxy8 (PSt7-10) | 2018-04-04 12:36 | default | 166.5365 | μmol/L | 26.1716 | °C | 1004 | hPa | Humid | 35 | 0 | 0 | 23.36 | 137309.5931 | 334535.3097 | 52.5 | 38
33993 | 2018-04-09 12:08 | 2.9256 | Oxy8 (PSt7-10) | 2018-04-04 12:36 | default | 166.5531 | μmol/L | 26.174 | °C | 1004 | hPa | Humid | 35 | 0 | 0 | 23.358 | 137302.5982 | 334544.0011 | 52.5 | 38
34003 | 2018-04-09 12:08 | 2.9421 | Oxy8 (PSt7-10) | 2018-04-04 12:36 | default | 166.6267 | μmol/L | 26.1588 | °C | 1004 | hPa | Humid | 35 | 0 | 0 | 23.358 | 137306.5863 | 334547.5584 | 52.5 | 38
34005 | 2018-04-09 12:08 | 2.9585 | Oxy8 (PSt7-10) | 2018-04-04 12:36 | default | 166.6152 | μmol/L | 26.1554 | °C | 1004 | hPa | Humid | 35 | 0 | 0 | 23.36 | 137300.7708 | 334541.5233 | 52.5 | 38
34015 | 2018-04-09 12:08 | 2.9751 | Oxy8 (PSt7-10) | 2018-04-04 12:36 | default | 166.6769 | μmol/L | 26.1543 | °C | 1004 | hPa | Humid | 35 | 0 | 0 | 23.356 | 137295.4739 | 334533.7446 | 52.5 | 38
34024 | 2018-04-09 12:08 | 2.992 | Oxy8 (PSt7-10) | 2018-04-04 12:36 | default | 166.5034 | μmol/L | 26.1842 | °C | 1004 | hPa | Humid | 35 | 0 | 0 | 23.358 | 137297.321 | 334544.6735 | 52.5 | 38
34036 | 2018-04-09 12:08 | 3.0085 | Oxy8 (PSt7-10) | 2018-04-04 12:36 | default | 166.5113 | μmol/L | 26.1855 | °C | 1004 | hPa | Humid | 35 | 0 | 0 | 23.357 | 137284.7781 | 334536.916 | 52.5 | 38
34053 | 2018-04-09 12:08 | 3.0256 | Oxy8 (PSt7-10) | 2018-04-04 12:36 | default | 166.5859 | μmol/L | 26.1759 | °C | 1004 | hPa | Humid | 35 | 0 | 0 | 23.355 | 137292.3733 | 334562.3131 | 52.5 | 38
34054 | 2018-04-09 12:08 | 3.0422 | Oxy8 (PSt7-10) | 2018-04-04 12:36 | default | 166.5818 | μmol/L | 26.1738 | °C | 1004 | hPa | Humid | 35 | 0 | 0 | 23.356 | 137280.4829 | 334546.6651 | 52.5 | 38
34064 | 2018-04-09 12:08 | 3.0583 | Oxy8 (PSt7-10) | 2018-04-04 12:36 | default | 166.6184 | μmol/L | 26.1692 | °C | 1004 | hPa | Humid | 35 | 0 | 0 | 23.355 | 137274.8554 | 334552.5882 | 52.5 | 38
34077 | 2018-04-09 12:08 | 3.0753 | Oxy8 (PSt7-10) | 2018-04-04 12:36 | default | 166.6325 | μmol/L | 26.1663 | °C | 1004 | hPa | Humid | 35 | 0 | 0 | 23.355 | 137263.9253 | 334536.9721 | 52.5 | 38
34089 | 2018-04-09 12:08 | 3.0921 | Oxy8 (PSt7-10) | 2018-04-04 12:36 | default | 166.4888 | μmol/L | 26.1901 | °C | 1004 | hPa | Humid | 35 | 0 | 0 | 23.357 | 137270.4719 | 334559.0261 | 52.5 | 38
34102 | 2018-04-09 12:08 | 3.109 | Oxy8 (PSt7-10) | 2018-04-04 12:36 | default | 166.6579 | μmol/L | 26.1611 | °C | 1004 | hPa | Humid | 35 | 0 | 0 | 23.355 | 137264.2616 | 334553.1903 | 52.5 | 38
34107 | 2018-04-09 12:08 | 3.1257 | Oxy8 (PSt7-10) | 2018-04-04 12:36 | default | 166.622 | μmol/L | 26.1771 | °C | 1004 | hPa | Humid | 35 | 0 | 0 | 23.352 | 137257.8221 | 334535.6852 | 52.5 | 38
34123 | 2018-04-09 12:08 | 3.1424 | Oxy8 (PSt7-10) | 2018-04-04 12:36 | default | 166.5476 | μmol/L | 26.1837 | °C | 1004 | hPa | Humid | 35 | 0 | 0 | 23.355 | 137262.7403 | 334543.7049 | 52.5 | 38
34129 | 2018-04-09 12:08 | 3.1587 | Oxy8 (PSt7-10) | 2018-04-04 12:36 | default | 166.5191 | μmol/L | 26.1838 | °C | 1004 | hPa | Humid | 35 | 0 | 0 | 23.357 | 137260.2765 | 334536.7729 | 52.5 | 38
34143 | 2018-04-09 12:08 | 3.1751 | Oxy8 (PSt7-10) | 2018-04-04 12:36 | default | 166.6471 | μmol/L | 26.1748 | °C | 1004 | hPa | Humid | 35 | 0 | 0 | 23.351 | 137253.6384 | 334549.8313 | 52.5 | 38
34144 | 2018-04-09 12:08 | 3.1918 | Oxy8 (PSt7-10) | 2018-04-04 12:36 | default | 166.6624 | μmol/L | 26.1659 | °C | 1004 | hPa | Humid | 35 | 0 | 0 | 23.353 | 137254.8505 | 334539.6588 | 52.5 | 38
34161 | 2018-04-09 12:08 | 3.2084 | Oxy8 (PSt7-10) | 2018-04-04 12:36 | default | 166.6231 | μmol/L | 26.1682 | °C | 1004 | hPa | Humid | 35 | 0 | 0 | 23.355 | 137241.0068 | 334533.2278 | 52.5 | 38
34173 | 2018-04-09 12:08 | 3.2258 | Oxy8 (PSt7-10) | 2018-04-04 12:36 | default | 166.6121 | μmol/L | 26.1733 | °C | 1004 | hPa | Humid | 35 | 0 | 0 | 23.354 | 137246.7888 | 334545.669 | 52.5 | 38
34176 | 2018-04-09 12:08 | 3.2422 | Oxy8 (PSt7-10) | 2018-04-04 12:36 | default | 166.6026 | μmol/L | 26.1782 | °C | 1004 | hPa | Humid | 35 | 0 | 0 | 23.353 | 137240.6731 | 334547.6879 | 52.5 | 38
34186 | 2018-04-09 12:08 | 3.2588 | Oxy8 (PSt7-10) | 2018-04-04 12:36 | default | 166.6583 | μmol/L | 26.1696 | °C | 1004 | hPa | Humid | 35 | 0 | 0 | 23.352 | 137231.6806 | 334535.6053 | 52.5 | 38
34199 | 2018-04-09 12:08 | 3.2752 | Oxy8 (PSt7-10) | 2018-04-04 12:36 | default | 166.6563 | μmol/L | 26.1758 | °C | 1004 | hPa | Humid | 35 | 0 | 0 | 23.35 | 137234.9589 | 334525.327 | 52.5 | 38
34211 | 2018-04-09 12:08 | 3.2955 | Oxy8 (PSt7-10) | 2018-04-04 12:36 | default | 166.6955 | μmol/L | 26.1706 | °C | 1004 | hPa | Humid | 35 | 0 | 0 | 23.349 | 137243.3524 | 334526.7163 | 52.5 | 38
34221 | 2018-04-09 12:08 | 3.3092 | Oxy8 (PSt7-10) | 2018-04-04 12:36 | default | 166.6258 | μmol/L | 26.1792 | °C | 1004 | hPa | Humid | 35 | 0 | 0 | 23.351 | 137218.0632 | 334540.4042 | 52.5 | 38
34229 | 2018-04-09 12:08 | 3.3258 | Oxy8 (PSt7-10) | 2018-04-04 12:36 | default | 166.6451 | μmol/L | 26.1867 | °C | 1004 | hPa | Humid | 35 | 0 | 0 | 23.347 | 137224.2439 | 334521.7195 | 52.5 | 38
34241 | 2018-04-09 12:08 | 3.3464 | Oxy8 (PSt7-10) | 2018-04-04 12:36 | default | 166.6143 | μmol/L | 26.1873 | °C | 1004 | hPa | Humid | 35 | 0 | 0 | 23.349 | 137224.9519 | 334535.8243 | 52.5 | 38
34247 | 2018-04-09 12:08 | 3.3605 | Oxy8 (PSt7-10) | 2018-04-04 12:36 | default | 166.6033 | μmol/L | 26.1809 | °C | 1004 | hPa | Humid | 35 | 0 | 0 | 23.352 | 137222.3257 | 334534.6481 | 52.5 | 38
34257 | 2018-04-09 12:08 | 3.3753 | Oxy8 (PSt7-10) | 2018-04-04 12:36 | default | 166.6637 | μmol/L | 26.1829 | °C | 1004 | hPa | Humid | 35 | 0 | 0 | 23.347 | 137185.3055 | 334514.2263 | 52.5 | 38
34273 | 2018-04-09 12:08 | 3.3918 | Oxy8 (PSt7-10) | 2018-04-04 12:36 | default | 166.6006 | μmol/L | 26.1872 | °C | 1004 | hPa | Humid | 35 | 0 | 0 | 23.35 | 137199.9077 | 334512.393 | 52.5 | 38
34276 | 2018-04-09 12:08 | 3.4104 | Oxy8 (PSt7-10) | 2018-04-04 12:36 | default | 166.7208 | μmol/L | 26.174 | °C | 1004 | hPa | Humid | 35 | 0 | 0 | 23.346 | 137194.503 | 334519.0135 | 52.5 | 38
34285 | 2018-04-09 12:08 | 3.4254 | Oxy8 (PSt7-10) | 2018-04-04 12:36 | default | 166.6631 | μmol/L | 26.1801 | °C | 1004 | hPa | Humid | 35 | 0 | 0 | 23.348 | 137186.2629 | 334512.6421 | 52.5 | 38
34303 | 2018-04-09 12:08 | 3.4422 | Oxy8 (PSt7-10) | 2018-04-04 12:36 | default | 166.678 | μmol/L | 26.18 | °C | 1004 | hPa | Humid | 35 | 0 | 0 | 23.347 | 137189.4757 | 334521.5884 | 52.5 | 38
34310 | 2018-04-09 12:08 | 3.4583 | Oxy8 (PSt7-10) | 2018-04-04 12:36 | default | 166.7062 | μmol/L | 26.1799 | °C | 1004 | hPa | Humid | 35 | 0 | 0 | 23.345 | 137190.4533 | 334520.4311 | 52.5 | 38
34318 | 2018-04-09 12:08 | 3.4754 | Oxy8 (PSt7-10) | 2018-04-04 12:36 | default | 166.6523 | μmol/L | 26.1795 | °C | 1004 | hPa | Humid | 35 | 0 | 0 | 23.349 | 137187.1018 | 334510.9502 | 52.5 | 38
34329 | 2018-04-09 12:08 | 3.4925 | Oxy8 (PSt7-10) | 2018-04-04 12:36 | default | 166.644 | μmol/L | 26.187 | °C | 1004 | hPa | Humid | 35 | 0 | 0 | 23.347 | 137176.79 | 334517.9394 | 52.5 | 38
34335 | 2018-04-09 12:08 | 3.5086 | Oxy8 (PSt7-10) | 2018-04-04 12:36 | default | 166.6852 | μmol/L | 26.19 | °C | 1004 | hPa | Humid | 35 | 0 | 0 | 23.343 | 137165.5179 | 334500.965 | 52.5 | 38
34350 | 2018-04-09 12:08 | 3.5253 | Oxy8 (PSt7-10) | 2018-04-04 12:36 | default | 166.7114 | μmol/L | 26.1731 | °C | 1004 | hPa | Humid | 35 | 0 | 0 | 23.347 | 137161.4782 | 334511.7839 | 52.5 | 38
34359 | 2018-04-09 12:08 | 3.5419 | Oxy8 (PSt7-10) | 2018-04-04 12:36 | default | 166.7969 | μmol/L | 26.1728 | °C | 1004 | hPa | Humid | 35 | 0 | 0 | 23.341 | 137165.0207 | 334514.2118 | 52.5 | 38
34367 | 2018-04-09 12:08 | 3.559 | Oxy8 (PSt7-10) | 2018-04-04 12:36 | default | 166.7474 | μmol/L | 26.1772 | °C | 1004 | hPa | Humid | 35 | 0 | 0 | 23.343 | 137162.3136 | 334502.8157 | 52.5 | 38
34380 | 2018-04-09 12:08 | 3.5754 | Oxy8 (PSt7-10) | 2018-04-04 12:36 | default | 166.7095 | μmol/L | 26.185 | °C | 1004 | hPa | Humid | 35 | 0 | 0 | 23.343 | 137158.9119 | 334508.9975 | 52.5 | 38
34387 | 2018-04-09 12:08 | 3.592 | Oxy8 (PSt7-10) | 2018-04-04 12:36 | default | 166.7776 | μmol/L | 26.1739 | °C | 1004 | hPa | Humid | 35 | 0 | 0 | 23.342 | 137146.818 | 334502.8722 | 52.5 | 38
34402 | 2018-04-09 12:09 | 3.609 | Oxy8 (PSt7-10) | 2018-04-04 12:36 | default | 166.7597 | μmol/L | 26.1718 | °C | 1004 | hPa | Humid | 35 | 0 | 0 | 23.344 | 137150.9465 | 334504.8795 | 52.5 | 38
34406 | 2018-04-09 12:09 | 3.6251 | Oxy8 (PSt7-10) | 2018-04-04 12:36 | default | 166.7894 | μmol/L | 26.1772 | °C | 1004 | hPa | Humid | 35 | 0 | 0 | 23.34 | 137141.5189 | 334498.2646 | 52.5 | 38
34420 | 2018-04-09 12:09 | 3.6421 | Oxy8 (PSt7-10) | 2018-04-04 12:36 | default | 166.7523 | μmol/L | 26.182 | °C | 1004 | hPa | Humid | 35 | 0 | 0 | 23.341 | 137133.081 | 334492.8851 | 52.5 | 38
34433 | 2018-04-09 12:09 | 3.6585 | Oxy8 (PSt7-10) | 2018-04-04 12:36 | default | 166.726 | μmol/L | 26.1874 | °C | 1004 | hPa | Humid | 35 | 0 | 0 | 23.341 | 137121.8936 | 334485.9229 | 52.5 | 38
34443 | 2018-04-09 12:09 | 3.6752 | Oxy8 (PSt7-10) | 2018-04-04 12:36 | default | 166.6851 | μmol/L | 26.19 | °C | 1004 | hPa | Humid | 35 | 0 | 0 | 23.343 | 137124.6477 | 334495.8933 | 52.5 | 38
34453 | 2018-04-09 12:09 | 3.6925 | Oxy8 (PSt7-10) | 2018-04-04 12:36 | default | 166.784 | μmol/L | 26.1841 | °C | 1004 | hPa | Humid | 35 | 0 | 0 | 23.338 | 137127.0261 | 334499.942 | 52.5 | 38
34461 | 2018-04-09 12:09 | 3.7088 | Oxy8 (PSt7-10) | 2018-04-04 12:36 | default | 166.7083 | μmol/L | 26.1881 | °C | 1004 | hPa | Humid | 35 | 0 | 0 | 23.342 | 137118.9327 | 334505.6162 | 52.5 | 38
34466 | 2018-04-09 12:09 | 3.7252 | Oxy8 (PSt7-10) | 2018-04-04 12:36 | default | 166.6225 | μmol/L | 26.2058 | °C | 1004 | hPa | Humid | 35 | 0 | 0 | 23.342 | 137122.3093 | 334491.2722 | 52.5 | 38
34478 | 2018-04-09 12:09 | 3.7424 | Oxy8 (PSt7-10) | 2018-04-04 12:36 | default | 166.7675 | μmol/L | 26.176 | °C | 1004 | hPa | Humid | 35 | 0 | 0 | 23.342 | 137116.8175 | 334485.0109 | 52.5 | 38
34487 | 2018-04-09 12:09 | 3.7588 | Oxy8 (PSt7-10) | 2018-04-04 12:36 | default | 166.8772 | μmol/L | 26.1621 | °C | 1004 | hPa | Humid | 35 | 0 | 0 | 23.339 | 137110.2644 | 334493.2309 | 52.5 | 38
34494 | 2018-04-09 12:09 | 3.7751 | Oxy8 (PSt7-10) | 2018-04-04 12:36 | default | 166.7523 | μmol/L | 26.1877 | °C | 1004 | hPa | Humid | 35 | 0 | 0 | 23.339 | 137108.4115 | 334477.2382 | 52.5 | 38
34512 | 2018-04-09 12:09 | 3.7934 | Oxy8 (PSt7-10) | 2018-04-04 12:36 | default | 166.7603 | μmol/L | 26.189 | °C | 1004 | hPa | Humid | 35 | 0 | 0 | 23.338 | 137106.1958 | 334508.3012 | 52.5 | 38
34514 | 2018-04-09 12:09 | 3.8088 | Oxy8 (PSt7-10) | 2018-04-04 12:36 | default | 166.7601 | μmol/L | 26.1919 | °C | 1004 | hPa | Humid | 35 | 0 | 0 | 23.337 | 137107.1021 | 334489.1386 | 52.5 | 38
34527 | 2018-04-09 12:09 | 3.8257 | Oxy8 (PSt7-10) | 2018-04-04 12:36 | default | 166.8013 | μmol/L | 26.1892 | °C | 1004 | hPa | Humid | 35 | 0 | 0 | 23.335 | 137091.9353 | 334493.9372 | 52.5 | 38
34537 | 2018-04-09 12:09 | 3.8424 | Oxy8 (PSt7-10) | 2018-04-04 12:36 | default | 166.8072 | μmol/L | 26.1851 | °C | 1004 | hPa | Humid | 35 | 0 | 0 | 23.336 | 137091.9645 | 334494.1651 | 52.5 | 38
34552 | 2018-04-09 12:09 | 3.8592 | Oxy8 (PSt7-10) | 2018-04-04 12:36 | default | 166.8385 | μmol/L | 26.1844 | °C | 1004 | hPa | Humid | 35 | 0 | 0 | 23.334 | 137092.4416 | 334496.2057 | 52.5 | 38
34557 | 2018-04-09 12:09 | 3.8756 | Oxy8 (PSt7-10) | 2018-04-04 12:36 | default | 166.9161 | μmol/L | 26.1656 | °C | 1004 | hPa | Humid | 35 | 0 | 0 | 23.335 | 137084.8648 | 334493.3336 | 52.5 | 38
34568 | 2018-04-09 12:09 | 3.8918 | Oxy8 (PSt7-10) | 2018-04-04 12:36 | default | 166.8589 | μmol/L | 26.1687 | °C | 1004 | hPa | Humid | 35 | 0 | 0 | 23.338 | 137080.6266 | 334492.5065 | 52.5 | 38
34579 | 2018-04-09 12:09 | 3.9087 | Oxy8 (PSt7-10) | 2018-04-04 12:36 | default | 166.91 | μmol/L | 26.1697 | °C | 1004 | hPa | Humid | 35 | 0 | 0 | 23.334 | 137078.8678 | 334488.2268 | 52.5 | 38
34587 | 2018-04-09 12:09 | 3.9252 | Oxy8 (PSt7-10) | 2018-04-04 12:36 | default | 166.9673 | μmol/L | 26.1638 | °C | 1004 | hPa | Humid | 35 | 0 | 0 | 23.332 | 137075.0296 | 334497.857 | 52.5 | 38
34596 | 2018-04-09 12:09 | 3.9421 | Oxy8 (PSt7-10) | 2018-04-04 12:36 | default | 166.843 | μmol/L | 26.1864 | °C | 1004 | hPa | Humid | 35 | 0 | 0 | 23.333 | 137070.5125 | 334507.4832 | 52.5 | 38
34609 | 2018-04-09 12:09 | 3.9584 | Oxy8 (PSt7-10) | 2018-04-04 12:36 | default | 166.7342 | μmol/L | 26.2001 | °C | 1004 | hPa | Humid | 35 | 0 | 0 | 23.336 | 137068.5018 | 334494.425 | 52.5 | 38
34622 | 2018-04-09 12:09 | 3.9753 | Oxy8 (PSt7-10) | 2018-04-04 12:36 | default | 166.7743 | μmol/L | 26.1947 | °C | 1004 | hPa | Humid | 35 | 0 | 0 | 23.335 | 137068.7624 | 334481.4782 | 52.5 | 38
34631 | 2018-04-09 12:09 | 3.9918 | Oxy8 (PSt7-10) | 2018-04-04 12:36 | default | 166.8585 | μmol/L | 26.1861 | °C | 1004 | hPa | Humid | 35 | 0 | 0 | 23.332 | 137061.0696 | 334489.1913 | 52.5 | 38
34639 | 2018-04-09 12:09 | 4.009 | Oxy8 (PSt7-10) | 2018-04-04 12:36 | default | 166.8418 | μmol/L | 26.1866 | °C | 1004 | hPa | Humid | 35 | 0 | 0 | 23.333 | 137058.8851 | 334485.6577 | 52.5 | 38
34653 | 2018-04-09 12:09 | 4.0252 | Oxy8 (PSt7-10) | 2018-04-04 12:36 | default | 166.8677 | μmol/L | 26.1813 | °C | 1004 | hPa | Humid | 35 | 0 | 0 | 23.333 | 137045.0264 | 334495.0417 | 52.5 | 38
34654 | 2018-04-09 12:09 | 4.044 | Oxy8 (PSt7-10) | 2018-04-04 12:36 | default | 166.7766 | μmol/L | 26.1943 | °C | 1004 | hPa | Humid | 35 | 0 | 0 | 23.335 | 137059.833 | 334492.5462 | 52.5 | 38
34670 | 2018-04-09 12:09 | 4.0616 | Oxy8 (PSt7-10) | 2018-04-04 12:36 | default | 166.8159 | μmol/L | 26.1891 | °C | 1004 | hPa | Humid | 35 | 0 | 0 | 23.334 | 137058.0911 | 334503.6558 | 52.5 | 38
34677 | 2018-04-09 12:09 | 4.0774 | Oxy8 (PSt7-10) | 2018-04-04 12:36 | default | 166.8344 | μmol/L | 26.1853 | °C | 1004 | hPa | Humid | 35 | 0 | 0 | 23.334 | 137046.139 | 334494.0595 | 52.5 | 38
34687 | 2018-04-09 12:09 | 4.0926 | Oxy8 (PSt7-10) | 2018-04-04 12:36 | default | 166.9275 | μmol/L | 26.1806 | °C | 1004 | hPa | Humid | 35 | 0 | 0 | 23.329 | 137034.001 | 334481.3705 | 52.5 | 38
34701 | 2018-04-09 12:09 | 4.1088 | Oxy8 (PSt7-10) | 2018-04-04 12:36 | default | 166.8282 | μmol/L | 26.1952 | °C | 1004 | hPa | Humid | 35 | 0 | 0 | 23.331 | 137034.053 | 334493.163 | 52.5 | 38
34712 | 2018-04-09 12:09 | 4.1253 | Oxy8 (PSt7-10) | 2018-04-04 12:36 | default | 166.8165 | μmol/L | 26.1976 | °C | 1004 | hPa | Humid | 35 | 0 | 0 | 23.331 | 137037.4236 | 334471.879 | 52.5 | 38
34715 | 2018-04-09 12:09 | 4.1417 | Oxy8 (PSt7-10) | 2018-04-04 12:36 | default | 166.8671 | μmol/L | 26.1843 | °C | 1004 | hPa | Humid | 35 | 0 | 0 | 23.332 | 137021.0228 | 334479.5242 | 52.5 | 38
34725 | 2018-04-09 12:09 | 4.1589 | Oxy8 (PSt7-10) | 2018-04-04 12:36 | default | 166.9824 | μmol/L | 26.1751 | °C | 1004 | hPa | Humid | 35 | 0 | 0 | 23.327 | 137027.5647 | 334473.9935 | 52.5 | 38
34734 | 2018-04-09 12:09 | 4.1753 | Oxy8 (PSt7-10) | 2018-04-04 12:36 | default | 166.9625 | μmol/L | 26.1791 | °C | 1004 | hPa | Humid | 35 | 0 | 0 | 23.327 | 137016.8019 | 334476.7233 | 52.5 | 38
34749 | 2018-04-09 12:09 | 4.1925 | Oxy8 (PSt7-10) | 2018-04-04 12:36 | default | 166.8908 | μmol/L | 26.1823 | °C | 1004 | hPa | Humid | 35 | 0 | 0 | 23.331 | 137004.3489 | 334481.7355 | 52.5 | 38
34762 | 2018-04-09 12:09 | 4.2088 | Oxy8 (PSt7-10) | 2018-04-04 12:36 | default | 166.8702 | μmol/L | 26.1895 | °C | 1004 | hPa | Humid | 35 | 0 | 0 | 23.33 | 137015.9336 | 334485.7472 | 52.5 | 38
34771 | 2018-04-09 12:09 | 4.2261 | Oxy8 (PSt7-10) | 2018-04-04 12:36 | default | 166.9407 | μmol/L | 26.175 | °C | 1004 | hPa | Humid | 35 | 0 | 0 | 23.33 | 137009.3563 | 334481.2054 | 52.5 | 38
34774 | 2018-04-09 12:09 | 4.2418 | Oxy8 (PSt7-10) | 2018-04-04 12:36 | default | 166.9165 | μmol/L | 26.1857 | °C | 1004 | hPa | Humid | 35 | 0 | 0 | 23.328 | 136992.9634 | 334479.9712 | 52.5 | 38
34792 | 2018-04-09 12:09 | 4.2585 | Oxy8 (PSt7-10) | 2018-04-04 12:36 | default | 166.9548 | μmol/L | 26.1836 | °C | 1004 | hPa | Humid | 35 | 0 | 0 | 23.326 | 136990.5773 | 334465.1002 | 52.5 | 38
34801 | 2018-04-09 12:09 | 4.2756 | Oxy8 (PSt7-10) | 2018-04-04 12:36 | default | 166.8285 | μmol/L | 26.2038 | °C | 1004 | hPa | Humid | 35 | 0 | 0 | 23.328 | 136985.7814 | 334476.4578 | 52.5 | 38
34809 | 2018-04-09 12:09 | 4.2923 | Oxy8 (PSt7-10) | 2018-04-04 12:36 | default | 166.9084 | μmol/L | 26.196 | °C | 1004 | hPa | Humid | 35 | 0 | 0 | 23.325 | 136980.8862 | 334467.4019 | 52.5 | 38
34823 | 2018-04-09 12:09 | 4.3091 | Oxy8 (PSt7-10) | 2018-04-04 12:36 | default | 166.8894 | μmol/L | 26.1941 | °C | 1004 | hPa | Humid | 35 | 0 | 0 | 23.327 | 136979.4795 | 334466.4305 | 52.5 | 38
34833 | 2018-04-09 12:09 | 4.3251 | Oxy8 (PSt7-10) | 2018-04-04 12:36 | default | 166.956 | μmol/L | 26.1834 | °C | 1004 | hPa | Humid | 35 | 0 | 0 | 23.326 | 136975.182 | 334452.9199 | 52.5 | 38
34836 | 2018-04-09 12:09 | 4.3422 | Oxy8 (PSt7-10) | 2018-04-04 12:36 | default | 166.9483 | μmol/L | 26.1936 | °C | 1004 | hPa | Humid | 35 | 0 | 0 | 23.323 | 136982.5395 | 334468.3204 | 52.5 | 38
34853 | 2018-04-09 12:09 | 4.359 | Oxy8 (PSt7-10) | 2018-04-04 12:36 | default | 166.9185 | μmol/L | 26.191 | °C | 1004 | hPa | Humid | 35 | 0 | 0 | 23.326 | 136969.2167 | 334459.7494 | 52.5 | 38
34857 | 2018-04-09 12:09 | 4.3758 | Oxy8 (PSt7-10) | 2018-04-04 12:36 | default | 166.9791 | μmol/L | 26.1815 | °C | 1004 | hPa | Humid | 35 | 0 | 0 | 23.325 | 136968.5238 | 334459.2473 | 52.5 | 38
34872 | 2018-04-09 12:09 | 4.3918 | Oxy8 (PSt7-10) | 2018-04-04 12:36 | default | 166.9599 | μmol/L | 26.1941 | °C | 1004 | hPa | Humid | 35 | 0 | 0 | 23.322 | 136967.8095 | 334455.646 | 52.5 | 38
34875 | 2018-04-09 12:09 | 4.4083 | Oxy8 (PSt7-10) | 2018-04-04 12:36 | default | 166.9847 | μmol/L | 26.1861 | °C | 1004 | hPa | Humid | 35 | 0 | 0 | 23.323 | 136961.9557 | 334456.7179 | 52.5 | 38
34891 | 2018-04-09 12:09 | 4.4257 | Oxy8 (PSt7-10) | 2018-04-04 12:36 | default | 166.9249 | μmol/L | 26.1984 | °C | 1004 | hPa | Humid | 35 | 0 | 0 | 23.323 | 136959.9603 | 334455.5577 | 52.5 | 38
34903 | 2018-04-09 12:09 | 4.4424 | Oxy8 (PSt7-10) | 2018-04-04 12:36 | default | 166.8993 | μmol/L | 26.2008 | °C | 1004 | hPa | Humid | 35 | 0 | 0 | 23.324 | 136950.1286 | 334446.2685 | 52.5 | 38
34905 | 2018-04-09 12:09 | 4.4583 | Oxy8 (PSt7-10) | 2018-04-04 12:36 | default | 166.9649 | μmol/L | 26.1902 | °C | 1004 | hPa | Humid | 35 | 0 | 0 | 23.323 | 136951.8704 | 334460.0473 | 52.5 | 38
34920 | 2018-04-09 12:09 | 4.4751 | Oxy8 (PSt7-10) | 2018-04-04 12:36 | default | 167.0286 | μmol/L | 26.1829 | °C | 1004 | hPa | Humid | 35 | 0 | 0 | 23.321 | 136950.5415 | 334447.6021 | 52.5 | 38
34924 | 2018-04-09 12:09 | 4.4922 | Oxy8 (PSt7-10) | 2018-04-04 12:36 | default | 166.9999 | μmol/L | 26.1888 | °C | 1004 | hPa | Humid | 35 | 0 | 0 | 23.321 | 136934.5843 | 334449.2796 | 52.5 | 38
34938 | 2018-04-09 12:09 | 4.5089 | Oxy8 (PSt7-10) | 2018-04-04 12:36 | default | 167.0182 | μmol/L | 26.185 | °C | 1004 | hPa | Humid | 35 | 0 | 0 | 23.321 | 136929.7785 | 334434.6302 | 52.5 | 38
34951 | 2018-04-09 12:09 | 4.525 | Oxy8 (PSt7-10) | 2018-04-04 12:36 | default | 166.9921 | μmol/L | 26.1932 | °C | 1004 | hPa | Humid | 35 | 0 | 0 | 23.32 | 136932.5441 | 334445.3773 | 52.5 | 38
34954 | 2018-04-09 12:09 | 4.5421 | Oxy8 (PSt7-10) | 2018-04-04 12:36 | default | 166.9844 | μmol/L | 26.1977 | °C | 1004 | hPa | Humid | 35 | 0 | 0 | 23.319 | 136930.7477 | 334454.2001 | 52.5 | 38
34966 | 2018-04-09 12:09 | 4.5588 | Oxy8 (PSt7-10) | 2018-04-04 12:36 | default | 167.0073 | μmol/L | 26.1872 | °C | 1004 | hPa | Humid | 35 | 0 | 0 | 23.321 | 136926.638 | 334447.4025 | 52.5 | 38
34980 | 2018-04-09 12:09 | 4.5756 | Oxy8 (PSt7-10) | 2018-04-04 12:36 | default | 167.0788 | μmol/L | 26.1841 | °C | 1004 | hPa | Humid | 35 | 0 | 0 | 23.317 | 136923.1661 | 334451.4661 | 52.5 | 38
34991 | 2018-04-09 12:09 | 4.5922 | Oxy8 (PSt7-10) | 2018-04-04 12:36 | default | 166.9437 | μmol/L | 26.2032 | °C | 1004 | hPa | Humid | 35 | 0 | 0 | 23.32 | 136913.5991 | 334461.5941 | 52.5 | 38
35003 | 2018-04-09 12:10 | 4.6086 | Oxy8 (PSt7-10) | 2018-04-04 12:36 | default | 166.9907 | μmol/L | 26.1993 | °C | 1004 | hPa | Humid | 35 | 0 | 0 | 23.318 | 136915.5628 | 334449.227 | 52.5 | 38
35008 | 2018-04-09 12:10 | 4.6254 | Oxy8 (PSt7-10) | 2018-04-04 12:36 | default | 166.9641 | μmol/L | 26.199 | °C | 1004 | hPa | Humid | 35 | 0 | 0 | 23.32 | 136911.6129 | 334444.1241 | 52.5 | 38
35017 | 2018-04-09 12:10 | 4.6424 | Oxy8 (PSt7-10) | 2018-04-04 12:36 | default | 166.9931 | μmol/L | 26.1959 | °C | 1004 | hPa | Humid | 35 | 0 | 0 | 23.319 | 136906.8468 | 334450.0094 | 52.5 | 38
35032 | 2018-04-09 12:10 | 4.6591 | Oxy8 (PSt7-10) | 2018-04-04 12:36 | default | 166.9416 | μmol/L | 26.2007 | °C | 1004 | hPa | Humid | 35 | 0 | 0 | 23.321 | 136901.6931 | 334435.6568 | 52.5 | 38
35037 | 2018-04-09 12:10 | 4.6754 | Oxy8 (PSt7-10) | 2018-04-04 12:36 | default | 167.0313 | μmol/L | 26.1938 | °C | 1004 | hPa | Humid | 35 | 0 | 0 | 23.317 | 136897.6485 | 334441.4555 | 52.5 | 38
35048 | 2018-04-09 12:10 | 4.6921 | Oxy8 (PSt7-10) | 2018-04-04 12:36 | default | 167.0806 | μmol/L | 26.1895 | °C | 1004 | hPa | Humid | 35 | 0 | 0 | 23.315 | 136894.0768 | 334449.9039 | 52.5 | 38
35060 | 2018-04-09 12:10 | 4.7087 | Oxy8 (PSt7-10) | 2018-04-04 12:36 | default | 167.0089 | μmol/L | 26.1956 | °C | 1004 | hPa | Humid | 35 | 0 | 0 | 23.318 | 136891.6872 | 334441.5573 | 52.5 | 38
35066 | 2018-04-09 12:10 | 4.7257 | Oxy8 (PSt7-10) | 2018-04-04 12:36 | default | 167.0332 | μmol/L | 26.1963 | °C | 1004 | hPa | Humid | 35 | 0 | 0 | 23.316 | 136899.6525 | 334456.0732 | 52.5 | 38
35075 | 2018-04-09 12:10 | 4.7417 | Oxy8 (PSt7-10) | 2018-04-04 12:36 | default | 167.0494 | μmol/L | 26.193 | °C | 1004 | hPa | Humid | 35 | 0 | 0 | 23.316 | 136882.7188 | 334443.0939 | 52.5 | 38
35087 | 2018-04-09 12:10 | 4.759 | Oxy8 (PSt7-10) | 2018-04-04 12:36 | default | 167.0343 | μmol/L | 26.2019 | °C | 1004 | hPa | Humid | 35 | 0 | 0 | 23.314 | 136875.4758 | 334442.7645 | 52.5 | 38
35100 | 2018-04-09 12:10 | 4.7752 | Oxy8 (PSt7-10) | 2018-04-04 12:36 | default | 167.0851 | μmol/L | 26.1828 | °C | 1004 | hPa | Humid | 35 | 0 | 0 | 23.317 | 136870.2896 | 334440.0261 | 52.5 | 38
35105 | 2018-04-09 12:10 | 4.7919 | Oxy8 (PSt7-10) | 2018-04-04 12:36 | default | 167.0749 | μmol/L | 26.1993 | °C | 1004 | hPa | Humid | 35 | 0 | 0 | 23.312 | 136880.5555 | 334454.2272 | 52.5 | 38
35114 | 2018-04-09 12:10 | 4.809 | Oxy8 (PSt7-10) | 2018-04-04 12:36 | default | 167.1011 | μmol/L | 26.1968 | °C | 1004 | hPa | Humid | 35 | 0 | 0 | 23.311 | 136865.746 | 334440.1352 | 52.5 | 38
35124 | 2018-04-09 12:10 | 4.8252 | Oxy8 (PSt7-10) | 2018-04-04 12:36 | default | 167.1045 | μmol/L | 26.1932 | °C | 1004 | hPa | Humid | 35 | 0 | 0 | 23.312 | 136858.0858 | 334438.3131 | 52.5 | 38
35142 | 2018-04-09 12:10 | 4.8424 | Oxy8 (PSt7-10) | 2018-04-04 12:36 | default | 167.0454 | μmol/L | 26.2025 | °C | 1004 | hPa | Humid | 35 | 0 | 0 | 23.313 | 136864.5167 | 334438.0937 | 52.5 | 38
35148 | 2018-04-09 12:10 | 4.8588 | Oxy8 (PSt7-10) | 2018-04-04 12:36 | default | 167.2134 | μmol/L | 26.1796 | °C | 1004 | hPa | Humid | 35 | 0 | 0 | 23.309 | 136850.8568 | 334437.0675 | 52.5 | 38
35154 | 2018-04-09 12:10 | 4.8757 | Oxy8 (PSt7-10) | 2018-04-04 12:36 | default | 167.1631 | μmol/L | 26.1841 | °C | 1004 | hPa | Humid | 35 | 0 | 0 | 23.311 | 136852.2225 | 334444.8937 | 52.5 | 38
35164 | 2018-04-09 12:10 | 4.8923 | Oxy8 (PSt7-10) | 2018-04-04 12:36 | default | 167.1286 | μmol/L | 26.1941 | °C | 1004 | hPa | Humid | 35 | 0 | 0 | 23.31 | 136843.4972 | 334420.7163 | 52.5 | 38
35177 | 2018-04-09 12:10 | 4.9089 | Oxy8 (PSt7-10) | 2018-04-04 12:36 | default | 167.1241 | μmol/L | 26.2008 | °C | 1004 | hPa | Humid | 35 | 0 | 0 | 23.308 | 136857.411 | 334449.7216 | 52.5 | 38
35188 | 2018-04-09 12:10 | 4.9257 | Oxy8 (PSt7-10) | 2018-04-04 12:36 | default | 167.0674 | μmol/L | 26.2066 | °C | 1004 | hPa | Humid | 35 | 0 | 0 | 23.31 | 136840.5942 | 334435.5423 | 52.5 | 38
35197 | 2018-04-09 12:10 | 4.9417 | Oxy8 (PSt7-10) | 2018-04-04 12:36 | default | 167.1914 | μmol/L | 26.1841 | °C | 1004 | hPa | Humid | 35 | 0 | 0 | 23.309 | 136834.3589 | 334426.0924 | 52.5 | 38
35210 | 2018-04-09 12:10 | 4.9589 | Oxy8 (PSt7-10) | 2018-04-04 12:36 | default | 167.143 | μmol/L | 26.194 | °C | 1004 | hPa | Humid | 35 | 0 | 0 | 23.309 | 136837.9894 | 334434.8742 | 52.5 | 38
35219 | 2018-04-09 12:10 | 4.9754 | Oxy8 (PSt7-10) | 2018-04-04 12:36 | default | 167.1052 | μmol/L | 26.1989 | °C | 1004 | hPa | Humid | 35 | 0 | 0 | 23.31 | 136832.3966 | 334431.9521 | 52.5 | 38
35229 | 2018-04-09 12:10 | 4.9923 | Oxy8 (PSt7-10) | 2018-04-04 12:36 | default | 167.1474 | μmol/L | 26.1989 | °C | 1004 | hPa | Humid | 35 | 0 | 0 | 23.307 | 136822.8896 | 334424.573 | 52.5 | 38
35237 | 2018-04-09 12:10 | 5.0091 | Oxy8 (PSt7-10) | 2018-04-04 12:36 | default | 167.1147 | μmol/L | 26.2056 | °C | 1004 | hPa | Humid | 35 | 0 | 0 | 23.307 | 136819.0392 | 334419.3059 | 52.5 | 38
35244 | 2018-04-09 12:10 | 5.0254 | Oxy8 (PSt7-10) | 2018-04-04 12:36 | default | 167.1871 | μmol/L | 26.1965 | °C | 1004 | hPa | Humid | 35 | 0 | 0 | 23.305 | 136823.4291 | 334421.1255 | 52.5 | 38
35262 | 2018-04-09 12:10 | 5.0423 | Oxy8 (PSt7-10) | 2018-04-04 12:36 | default | 167.2165 | μmol/L | 26.1789 | °C | 1004 | hPa | Humid | 35 | 0 | 0 | 23.309 | 136821.0695 | 334426.0968 | 52.5 | 38
35272 | 2018-04-09 12:10 | 5.0584 | Oxy8 (PSt7-10) | 2018-04-04 12:36 | default | 167.1034 | μmol/L | 26.1992 | °C | 1004 | hPa | Humid | 35 | 0 | 0 | 23.31 | 136799.2807 | 334416.0882 | 52.5 | 38
35281 | 2018-04-09 12:10 | 5.0759 | Oxy8 (PSt7-10) | 2018-04-04 12:36 | default | 167.1689 | μmol/L | 26.1973 | °C | 1004 | hPa | Humid | 35 | 0 | 0 | 23.306 | 136811.7646 | 334415.8816 | 52.5 | 38
35293 | 2018-04-09 12:10 | 5.0924 | Oxy8 (PSt7-10) | 2018-04-04 12:36 | default | 167.1613 | μmol/L | 26.196 | °C | 1004 | hPa | Humid | 35 | 0 | 0 | 23.307 | 136812.0919 | 334433.2749 | 52.5 | 38
35299 | 2018-04-09 12:10 | 5.1089 | Oxy8 (PSt7-10) | 2018-04-04 12:36 | default | 167.1886 | μmol/L | 26.1933 | °C | 1004 | hPa | Humid | 35 | 0 | 0 | 23.306 | 136807.6656 | 334433.9665 | 52.5 | 38
35310 | 2018-04-09 12:10 | 5.1256 | Oxy8 (PSt7-10) | 2018-04-04 12:36 | default | 167.2133 | μmol/L | 26.1882 | °C | 1004 | hPa | Humid | 35 | 0 | 0 | 23.306 | 136802.1225 | 334419.2762 | 52.5 | 38
35320 | 2018-04-09 12:10 | 5.1424 | Oxy8 (PSt7-10) | 2018-04-04 12:36 | default | 167.2074 | μmol/L | 26.1952 | °C | 1004 | hPa | Humid | 35 | 0 | 0 | 23.304 | 136794.0488 | 334419.4821 | 52.5 | 38
35332 | 2018-04-09 12:10 | 5.159 | Oxy8 (PSt7-10) | 2018-04-04 12:36 | default | 167.2333 | μmol/L | 26.1928 | °C | 1004 | hPa | Humid | 35 | 0 | 0 | 23.303 | 136791.2573 | 334429.8695 | 52.5 | 38
35343 | 2018-04-09 12:10 | 5.1754 | Oxy8 (PSt7-10) | 2018-04-04 12:36 | default | 167.2264 | μmol/L | 26.1942 | °C | 1004 | hPa | Humid | 35 | 0 | 0 | 23.303 | 136786.8208 | 334427.2957 | 52.5 | 38
35347 | 2018-04-09 12:10 | 5.1918 | Oxy8 (PSt7-10) | 2018-04-04 12:36 | default | 167.307 | μmol/L | 26.1863 | °C | 1004 | hPa | Humid | 35 | 0 | 0 | 23.3 | 136781.4003 | 334409.9805 | 52.5 | 38
35354 | 2018-04-09 12:10 | 5.2087 | Oxy8 (PSt7-10) | 2018-04-04 12:36 | default | 167.245 | μmol/L | 26.1846 | °C | 1004 | hPa | Humid | 35 | 0 | 0 | 23.305 | 136779.8282 | 334407.8954 | 52.5 | 38
35364 | 2018-04-09 12:10 | 5.2252 | Oxy8 (PSt7-10) | 2018-04-04 12:36 | default | 167.1419 | μmol/L | 26.2 | °C | 1004 | hPa | Humid | 35 | 0 | 0 | 23.307 | 136780.8674 | 334408.8256 | 52.5 | 38
35375 | 2018-04-09 12:10 | 5.2422 | Oxy8 (PSt7-10) | 2018-04-04 12:36 | default | 167.2162 | μmol/L | 26.2078 | °C | 1004 | hPa | Humid | 35 | 0 | 0 | 23.299 | 136770.0248 | 334412.5167 | 52.5 | 38
35391 | 2018-04-09 12:10 | 5.259 | Oxy8 (PSt7-10) | 2018-04-04 12:36 | default | 167.228 | μmol/L | 26.1968 | °C | 1004 | hPa | Humid | 35 | 0 | 0 | 23.302 | 136767.2053 | 334423.4178 | 52.5 | 38
35397 | 2018-04-09 12:10 | 5.2749 | Oxy8 (PSt7-10) | 2018-04-04 12:36 | default | 167.2123 | μmol/L | 26.1971 | °C | 1004 | hPa | Humid | 35 | 0 | 0 | 23.303 | 136765.7947 | 334431.1617 | 52.5 | 38
35411 | 2018-04-09 12:10 | 5.2919 | Oxy8 (PSt7-10) | 2018-04-04 12:36 | default | 167.2146 | μmol/L | 26.2024 | °C | 1004 | hPa | Humid | 35 | 0 | 0 | 23.301 | 136759.6577 | 334412.2156 | 52.5 | 38
35414 | 2018-04-09 12:10 | 5.3091 | Oxy8 (PSt7-10) | 2018-04-04 12:36 | default | 167.1529 | μmol/L | 26.2093 | °C | 1004 | hPa | Humid | 35 | 0 | 0 | 23.303 | 136757.6586 | 334409.6694 | 52.5 | 38
35431 | 2018-04-09 12:10 | 5.3261 | Oxy8 (PSt7-10) | 2018-04-04 12:36 | default | 167.2011 | μmol/L | 26.2051 | °C | 1004 | hPa | Humid | 35 | 0 | 0 | 23.301 | 136755.7864 | 334409.2715 | 52.5 | 38
35437 | 2018-04-09 12:10 | 5.3422 | Oxy8 (PSt7-10) | 2018-04-04 12:36 | default | 167.241 | μmol/L | 26.1912 | °C | 1004 | hPa | Humid | 35 | 0 | 0 | 23.303 | 136748.1768 | 334415.4212 | 52.5 | 38
35448 | 2018-04-09 12:10 | 5.3587 | Oxy8 (PSt7-10) | 2018-04-04 12:36 | default | 167.269 | μmol/L | 26.1941 | °C | 1004 | hPa | Humid | 35 | 0 | 0 | 23.3 | 136744.4078 | 334413.444 | 52.5 | 38
35462 | 2018-04-09 12:10 | 5.3754 | Oxy8 (PSt7-10) | 2018-04-04 12:36 | default | 167.243 | μmol/L | 26.2023 | °C | 1004 | hPa | Humid | 35 | 0 | 0 | 23.299 | 136734.7074 | 334410.0739 | 52.5 | 38
35468 | 2018-04-09 12:10 | 5.392 | Oxy8 (PSt7-10) | 2018-04-04 12:36 | default | 167.2008 | μmol/L | 26.2052 | °C | 1004 | hPa | Humid | 35 | 0 | 0 | 23.301 | 136732.1004 | 334403.7566 | 52.5 | 38
35477 | 2018-04-09 12:10 | 5.409 | Oxy8 (PSt7-10) | 2018-04-04 12:36 | default | 167.2724 | μmol/L | 26.1963 | °C | 1004 | hPa | Humid | 35 | 0 | 0 | 23.299 | 136730.754 | 334415.681 | 52.5 | 38
35487 | 2018-04-09 12:10 | 5.4251 | Oxy8 (PSt7-10) | 2018-04-04 12:36 | default | 167.2759 | μmol/L | 26.1956 | °C | 1004 | hPa | Humid | 35 | 0 | 0 | 23.299 | 136732.0031 | 334418.2558 | 52.5 | 38
35499 | 2018-04-09 12:10 | 5.4424 | Oxy8 (PSt7-10) | 2018-04-04 12:36 | default | 167.2875 | μmol/L | 26.199 | °C | 1004 | hPa | Humid | 35 | 0 | 0 | 23.297 | 136727.3413 | 334398.3065 | 52.5 | 38
35504 | 2018-04-09 12:10 | 5.4588 | Oxy8 (PSt7-10) | 2018-04-04 12:36 | default | 167.2769 | μmol/L | 26.1983 | °C | 1004 | hPa | Humid | 35 | 0 | 0 | 23.298 | 136718.2294 | 334399.9831 | 52.5 | 38
35516 | 2018-04-09 12:10 | 5.4753 | Oxy8 (PSt7-10) | 2018-04-04 12:36 | default | 167.349 | μmol/L | 26.2037 | °C | 1004 | hPa | Humid | 35 | 0 | 0 | 23.291 | 136715.5065 | 334417.7067 | 52.5 | 38
35526 | 2018-04-09 12:10 | 5.4917 | Oxy8 (PSt7-10) | 2018-04-04 12:36 | default | 167.2904 | μmol/L | 26.1984 | °C | 1004 | hPa | Humid | 35 | 0 | 0 | 23.297 | 136707.7182 | 334396.9481 | 52.5 | 38
35539 | 2018-04-09 12:10 | 5.5085 | Oxy8 (PSt7-10) | 2018-04-04 12:36 | default | 167.3677 | μmol/L | 26.1912 | °C | 1004 | hPa | Humid | 35 | 0 | 0 | 23.294 | 136713.7238 | 334398.1741 | 52.5 | 38
35549 | 2018-04-09 12:10 | 5.5256 | Oxy8 (PSt7-10) | 2018-04-04 12:36 | default | 167.3613 | μmol/L | 26.1925 | °C | 1004 | hPa | Humid | 35 | 0 | 0 | 23.294 | 136702.6675 | 334394.3801 | 52.5 | 38
35561 | 2018-04-09 12:10 | 5.5429 | Oxy8 (PSt7-10) | 2018-04-04 12:36 | default | 167.3571 | μmol/L | 26.1934 | °C | 1004 | hPa | Humid | 35 | 0 | 0 | 23.294 | 136698.8608 | 334394.3828 | 52.5 | 38
35564 | 2018-04-09 12:10 | 5.5584 | Oxy8 (PSt7-10) | 2018-04-04 12:36 | default | 167.2943 | μmol/L | 26.212 | °C | 1004 | hPa | Humid | 35 | 0 | 0 | 23.292 | 136690.1287 | 334391.755 | 52.5 | 38
35577 | 2018-04-09 12:10 | 5.5751 | Oxy8 (PSt7-10) | 2018-04-04 12:36 | default | 167.2673 | μmol/L | 26.2089 | °C | 1004 | hPa | Humid | 35 | 0 | 0 | 23.295 | 136688.8535 | 334404.5481 | 52.5 | 38
35589 | 2018-04-09 12:10 | 5.5922 | Oxy8 (PSt7-10) | 2018-04-04 12:36 | default | 167.2673 | μmol/L | 26.2118 | °C | 1004 | hPa | Humid | 35 | 0 | 0 | 23.294 | 136692.2726 | 334399.5085 | 52.5 | 38
35600 | 2018-04-09 12:11 | 5.6094 | Oxy8 (PSt7-10) | 2018-04-04 12:36 | default | 167.2704 | μmol/L | 26.214 | °C | 1004 | hPa | Humid | 35 | 0 | 0 | 23.293 | 136683.0787 | 334396.4198 | 52.5 | 38
35604 | 2018-04-09 12:11 | 5.6252 | Oxy8 (PSt7-10) | 2018-04-04 12:36 | default | 167.2958 | μmol/L | 26.2117 | °C | 1004 | hPa | Humid | 35 | 0 | 0 | 23.292 | 136674.8614 | 334382.9193 | 52.5 | 38
35614 | 2018-04-09 12:11 | 5.6421 | Oxy8 (PSt7-10) | 2018-04-04 12:36 | default | 167.3066 | μmol/L | 26.2152 | °C | 1004 | hPa | Humid | 35 | 0 | 0 | 23.29 | 136666.3737 | 334383.7033 | 52.5 | 38
35630 | 2018-04-09 12:11 | 5.6586 | Oxy8 (PSt7-10) | 2018-04-04 12:36 | default | 167.2584 | μmol/L | 26.2165 | °C | 1004 | hPa | Humid | 35 | 0 | 0 | 23.293 | 136668.0826 | 334395.7442 | 52.5 | 38
35637 | 2018-04-09 12:11 | 5.6754 | Oxy8 (PSt7-10) | 2018-04-04 12:36 | default | 167.4073 | μmol/L | 26.1946 | °C | 1004 | hPa | Humid | 35 | 0 | 0 | 23.29 | 136665.4873 | 334390.8766 | 52.5 | 38
35644 | 2018-04-09 12:11 | 5.6924 | Oxy8 (PSt7-10) | 2018-04-04 12:36 | default | 167.3738 | μmol/L | 26.2044 | °C | 1004 | hPa | Humid | 35 | 0 | 0 | 23.289 | 136656.6562 | 334379.5612 | 52.5 | 38
35662 | 2018-04-09 12:11 | 5.7087 | Oxy8 (PSt7-10) | 2018-04-04 12:36 | default | 167.3353 | μmol/L | 26.2036 | °C | 1004 | hPa | Humid | 35 | 0 | 0 | 23.292 | 136666.0547 | 334384.9576 | 52.5 | 38
35665 | 2018-04-09 12:11 | 5.7252 | Oxy8 (PSt7-10) | 2018-04-04 12:36 | default | 167.3954 | μmol/L | 26.2115 | °C | 1004 | hPa | Humid | 35 | 0 | 0 | 23.285 | 136636.1472 | 334383.6042 | 52.5 | 38
35679 | 2018-04-09 12:11 | 5.7425 | Oxy8 (PSt7-10) | 2018-04-04 12:36 | default | 167.385 | μmol/L | 26.1992 | °C | 1004 | hPa | Humid | 35 | 0 | 0 | 23.29 | 136648.3784 | 334381.723 | 52.5 | 38
35691 | 2018-04-09 12:11 | 5.7589 | Oxy8 (PSt7-10) | 2018-04-04 12:36 | default | 167.3619 | μmol/L | 26.2039 | °C | 1004 | hPa | Humid | 35 | 0 | 0 | 23.29 | 136637.4614 | 334377.1896 | 52.5 | 38
35701 | 2018-04-09 12:11 | 5.776 | Oxy8 (PSt7-10) | 2018-04-04 12:36 | default | 167.4328 | μmol/L | 26.2009 | °C | 1004 | hPa | Humid | 35 | 0 | 0 | 23.286 | 136639.6263 | 334382.6164 | 52.5 | 38
35704 | 2018-04-09 12:11 | 5.7918 | Oxy8 (PSt7-10) | 2018-04-04 12:36 | default | 167.4186 | μmol/L | 26.201 | °C | 1004 | hPa | Humid | 35 | 0 | 0 | 23.287 | 136621.3414 | 334371.3448 | 52.5 | 38
35714 | 2018-04-09 12:11 | 5.8088 | Oxy8 (PSt7-10) | 2018-04-04 12:36 | default | 167.3533 | μmol/L | 26.2057 | °C | 1004 | hPa | Humid | 35 | 0 | 0 | 23.29 | 136625.7841 | 334376.6886 | 52.5 | 38
35726 | 2018-04-09 12:11 | 5.8255 | Oxy8 (PSt7-10) | 2018-04-04 12:36 | default | 167.401 | μmol/L | 26.1988 | °C | 1004 | hPa | Humid | 35 | 0 | 0 | 23.289 | 136629.1756 | 334384.5553 | 52.5 | 38
35743 | 2018-04-09 12:11 | 5.8417 | Oxy8 (PSt7-10) | 2018-04-04 12:36 | default | 167.4174 | μmol/L | 26.2012 | °C | 1004 | hPa | Humid | 35 | 0 | 0 | 23.287 | 136619.6406 | 334368.2501 | 52.5 | 38
35745 | 2018-04-09 12:11 | 5.8588 | Oxy8 (PSt7-10) | 2018-04-04 12:36 | default | 167.3284 | μmol/L | 26.2194 | °C | 1004 | hPa | Humid | 35 | 0 | 0 | 23.287 | 136621.829 | 334371.218 | 52.5 | 38
35761 | 2018-04-09 12:11 | 5.8753 | Oxy8 (PSt7-10) | 2018-04-04 12:36 | default | 167.3434 | μmol/L | 26.2164 | °C | 1004 | hPa | Humid | 35 | 0 | 0 | 23.287 | 136612.61 | 334386.3155 | 52.5 | 38
35771 | 2018-04-09 12:11 | 5.8924 | Oxy8 (PSt7-10) | 2018-04-04 12:36 | default | 167.3995 | μmol/L | 26.2106 | °C | 1004 | hPa | Humid | 35 | 0 | 0 | 23.285 | 136606.4511 | 334380.6822 | 52.5 | 38
35777 | 2018-04-09 12:11 | 5.9084 | Oxy8 (PSt7-10) | 2018-04-04 12:36 | default | 167.3597 | μmol/L | 26.213 | °C | 1004 | hPa | Humid | 35 | 0 | 0 | 23.287 | 136605.9176 | 334374.0395 | 52.5 | 38
35786 | 2018-04-09 12:11 | 5.9257 | Oxy8 (PSt7-10) | 2018-04-04 12:36 | default | 167.4193 | μmol/L | 26.2124 | °C | 1004 | hPa | Humid | 35 | 0 | 0 | 23.283 | 136609.6055 | 334376.1241 | 52.5 | 38
35795 | 2018-04-09 12:11 | 5.942 | Oxy8 (PSt7-10) | 2018-04-04 12:36 | default | 167.3666 | μmol/L | 26.2116 | °C | 1004 | hPa | Humid | 35 | 0 | 0 | 23.287 | 136598.7633 | 334372.2544 | 52.5 | 38
35807 | 2018-04-09 12:11 | 5.9583 | Oxy8 (PSt7-10) | 2018-04-04 12:36 | default | 167.4863 | μmol/L | 26.2044 | °C | 1004 | hPa | Humid | 35 | 0 | 0 | 23.281 | 136597.7593 | 334362.7907 | 52.5 | 38
35818 | 2018-04-09 12:11 | 5.975 | Oxy8 (PSt7-10) | 2018-04-04 12:36 | default | 167.4545 | μmol/L | 26.2109 | °C | 1004 | hPa | Humid | 35 | 0 | 0 | 23.281 | 136589.7723 | 334369.1949 | 52.5 | 38
35832 | 2018-04-09 12:11 | 5.9918 | Oxy8 (PSt7-10) | 2018-04-04 12:36 | default | 167.4681 | μmol/L | 26.2024 | °C | 1004 | hPa | Humid | 35 | 0 | 0 | 23.283 | 136589.0793 | 334367.7022 | 52.5 | 38
35838 | 2018-04-09 12:11 | 6.009 | Oxy8 (PSt7-10) | 2018-04-04 12:36 | default | 167.4698 | μmol/L | 26.2078 | °C | 1004 | hPa | Humid | 35 | 0 | 0 | 23.281 | 136593.3928 | 334367.3002 | 52.5 | 38
35845 | 2018-04-09 12:11 | 6.0253 | Oxy8 (PSt7-10) | 2018-04-04 12:36 | default | 167.527 | μmol/L | 26.199 | °C | 1004 | hPa | Humid | 35 | 0 | 0 | 23.28 | 136583.0685 | 334365.824 | 52.5 | 38
35857 | 2018-04-09 12:11 | 6.0421 | Oxy8 (PSt7-10) | 2018-04-04 12:36 | default | 167.4726 | μmol/L | 26.2101 | °C | 1004 | hPa | Humid | 35 | 0 | 0 | 23.28 | 136586.1343 | 334371.5082 | 52.5 | 38
35867 | 2018-04-09 12:11 | 6.0588 | Oxy8 (PSt7-10) | 2018-04-04 12:36 | default | 167.4517 | μmol/L | 26.2115 | °C | 1004 | hPa | Humid | 35 | 0 | 0 | 23.281 | 136579.2176 | 334366.9576 | 52.5 | 38
35878 | 2018-04-09 12:11 | 6.0759 | Oxy8 (PSt7-10) | 2018-04-04 12:36 | default | 167.5399 | μmol/L | 26.1963 | °C | 1004 | hPa | Humid | 35 | 0 | 0 | 23.28 | 136572.8507 | 334389.2393 | 52.5 | 38
35885 | 2018-04-09 12:11 | 6.0918 | Oxy8 (PSt7-10) | 2018-04-04 12:36 | default | 167.5744 | μmol/L | 26.1922 | °C | 1004 | hPa | Humid | 35 | 0 | 0 | 23.279 | 136570.6695 | 334359.7412 | 52.5 | 38
35897 | 2018-04-09 12:11 | 6.121 | Oxy8 (PSt7-10) | 2018-04-04 12:36 | default | 167.5386 | μmol/L | 26.2024 | °C | 1004 | hPa | Humid | 35 | 0 | 0 | 23.278 | 136603.9603 | 334408.3579 | 52.5 | 38
35908 | 2018-04-09 12:11 | 6.1251 | Oxy8 (PSt7-10) | 2018-04-04 12:36 | default | 167.5077 | μmol/L | 26.2029 | °C | 1004 | hPa | Humid | 35 | 0 | 0 | 23.28 | 136532.835 | 334349.7771 | 52.5 | 38
35916 | 2018-04-09 12:11 | 6.1422 | Oxy8 (PSt7-10) | 2018-04-04 12:36 | default | 167.5577 | μmol/L | 26.1927 | °C | 1004 | hPa | Humid | 35 | 0 | 0 | 23.28 | 136545.8287 | 334348.2237 | 52.5 | 38
35924 | 2018-04-09 12:11 | 6.1589 | Oxy8 (PSt7-10) | 2018-04-04 12:36 | default | 167.5588 | μmol/L | 26.1982 | °C | 1004 | hPa | Humid | 35 | 0 | 0 | 23.278 | 136543.2353 | 334354.4796 | 52.5 | 38
35934 | 2018-04-09 12:11 | 6.1751 | Oxy8 (PSt7-10) | 2018-04-04 12:36 | default | 167.4523 | μmol/L | 26.2171 | °C | 1004 | hPa | Humid | 35 | 0 | 0 | 23.279 | 136546.5116 | 334343.4221 | 52.5 | 38
35952 | 2018-04-09 12:11 | 6.1928 | Oxy8 (PSt7-10) | 2018-04-04 12:36 | default | 167.5152 | μmol/L | 26.21 | °C | 1004 | hPa | Humid | 35 | 0 | 0 | 23.277 | 136554.6244 | 334378.5165 | 52.5 | 38
35963 | 2018-04-09 12:11 | 6.2087 | Oxy8 (PSt7-10) | 2018-04-04 12:36 | default | 167.3744 | μmol/L | 26.2388 | °C | 1004 | hPa | Humid | 35 | 0 | 0 | 23.277 | 136541.2829 | 334350.2433 | 52.5 | 38
35969 | 2018-04-09 12:11 | 6.2251 | Oxy8 (PSt7-10) | 2018-04-04 12:36 | default | 167.543 | μmol/L | 26.2015 | °C | 1004 | hPa | Humid | 35 | 0 | 0 | 23.278 | 136538.0587 | 334346.4736 | 52.5 | 38
35983 | 2018-04-09 12:11 | 6.2418 | Oxy8 (PSt7-10) | 2018-04-04 12:36 | default | 167.5604 | μmol/L | 26.2123 | °C | 1004 | hPa | Humid | 35 | 0 | 0 | 23.273 | 136538.519 | 334345.6995 | 52.5 | 38
35993 | 2018-04-09 12:11 | 6.2584 | Oxy8 (PSt7-10) | 2018-04-04 12:36 | default | 167.5341 | μmol/L | 26.2148 | °C | 1004 | hPa | Humid | 35 | 0 | 0 | 23.274 | 136535.8457 | 334339.1356 | 52.5 | 38
36002 | 2018-04-09 12:11 | 6.275 | Oxy8 (PSt7-10) | 2018-04-04 12:36 | default | 167.5279 | μmol/L | 26.2219 | °C | 1004 | hPa | Humid | 35 | 0 | 0 | 23.272 | 136521.1016 | 334345.9078 | 52.5 | 38
36005 | 2018-04-09 12:11 | 6.2919 | Oxy8 (PSt7-10) | 2018-04-04 12:36 | default | 167.518 | μmol/L | 26.2124 | °C | 1004 | hPa | Humid | 35 | 0 | 0 | 23.276 | 136519.0024 | 334349.5454 | 52.5 | 38
36021 | 2018-04-09 12:11 | 6.3091 | Oxy8 (PSt7-10) | 2018-04-04 12:36 | default | 167.5315 | μmol/L | 26.2125 | °C | 1004 | hPa | Humid | 35 | 0 | 0 | 23.275 | 136522.33 | 334376.2835 | 52.5 | 38
36032 | 2018-04-09 12:11 | 6.3251 | Oxy8 (PSt7-10) | 2018-04-04 12:36 | default | 167.5399 | μmol/L | 26.2108 | °C | 1004 | hPa | Humid | 35 | 0 | 0 | 23.275 | 136519.8059 | 334362.9935 | 52.5 | 38
36039 | 2018-04-09 12:11 | 6.3417 | Oxy8 (PSt7-10) | 2018-04-04 12:36 | default | 167.3986 | μmol/L | 26.2368 | °C | 1004 | hPa | Humid | 35 | 0 | 0 | 23.276 | 136520.9396 | 334366.8292 | 52.5 | 38
36046 | 2018-04-09 12:11 | 6.3584 | Oxy8 (PSt7-10) | 2018-04-04 12:36 | default | 167.5679 | μmol/L | 26.2166 | °C | 1004 | hPa | Humid | 35 | 0 | 0 | 23.271 | 136511.9467 | 334355.8532 | 52.5 | 38
36063 | 2018-04-09 12:11 | 6.3755 | Oxy8 (PSt7-10) | 2018-04-04 12:36 | default | 167.5292 | μmol/L | 26.2274 | °C | 1004 | hPa | Humid | 35 | 0 | 0 | 23.27 | 136508.1478 | 334355.3054 | 52.5 | 38
36069 | 2018-04-09 12:11 | 6.3917 | Oxy8 (PSt7-10) | 2018-04-04 12:36 | default | 167.5839 | μmol/L | 26.2046 | °C | 1004 | hPa | Humid | 35 | 0 | 0 | 23.274 | 136507.5734 | 334364.7844 | 52.5 | 38
36081 | 2018-04-09 12:11 | 6.4088 | Oxy8 (PSt7-10) | 2018-04-04 12:36 | default | 167.6257 | μmol/L | 26.2048 | °C | 1004 | hPa | Humid | 35 | 0 | 0 | 23.271 | 136501.1713 | 334362.4659 | 52.5 | 38
36089 | 2018-04-09 12:11 | 6.4254 | Oxy8 (PSt7-10) | 2018-04-04 12:36 | default | 167.6636 | μmol/L | 26.197 | °C | 1004 | hPa | Humid | 35 | 0 | 0 | 23.271 | 136498.0653 | 334350.9413 | 52.5 | 38
36102 | 2018-04-09 12:11 | 6.442 | Oxy8 (PSt7-10) | 2018-04-04 12:36 | default | 167.561 | μmol/L | 26.218 | °C | 1004 | hPa | Humid | 35 | 0 | 0 | 23.271 | 136498.0689 | 334358.0073 | 52.5 | 38
36112 | 2018-04-09 12:11 | 6.4586 | Oxy8 (PSt7-10) | 2018-04-04 12:36 | default | 167.6572 | μmol/L | 26.1983 | °C | 1004 | hPa | Humid | 35 | 0 | 0 | 23.271 | 136493.2385 | 334356.4816 | 52.5 | 38
36114 | 2018-04-09 12:11 | 6.4755 | Oxy8 (PSt7-10) | 2018-04-04 12:36 | default | 167.6651 | μmol/L | 26.1967 | °C | 1004 | hPa | Humid | 35 | 0 | 0 | 23.271 | 136484.037 | 334348.4841 | 52.5 | 38
36131 | 2018-04-09 12:11 | 6.4918 | Oxy8 (PSt7-10) | 2018-04-04 12:36 | default | 167.6747 | μmol/L | 26.1976 | °C | 1004 | hPa | Humid | 35 | 0 | 0 | 23.27 | 136478.7324 | 334348.2432 | 52.5 | 38
36134 | 2018-04-09 12:11 | 6.5083 | Oxy8 (PSt7-10) | 2018-04-04 12:36 | default | 167.56 | μmol/L | 26.2211 | °C | 1004 | hPa | Humid | 35 | 0 | 0 | 23.27 | 136472.2625 | 334350.0755 | 52.5 | 38
36145 | 2018-04-09 12:11 | 6.5255 | Oxy8 (PSt7-10) | 2018-04-04 12:36 | default | 167.5225 | μmol/L | 26.223 | °C | 1004 | hPa | Humid | 35 | 0 | 0 | 23.272 | 136477.6719 | 334345.6867 | 52.5 | 38
36156 | 2018-04-09 12:11 | 6.5417 | Oxy8 (PSt7-10) | 2018-04-04 12:36 | default | 167.5958 | μmol/L | 26.2195 | °C | 1004 | hPa | Humid | 35 | 0 | 0 | 23.268 | 136474.4388 | 334353.2555 | 52.5 | 38
36167 | 2018-04-09 12:11 | 6.559 | Oxy8 (PSt7-10) | 2018-04-04 12:36 | default | 167.6592 | μmol/L | 26.2181 | °C | 1004 | hPa | Humid | 35 | 0 | 0 | 23.264 | 136471.2608 | 334344.6916 | 52.5 | 38
36175 | 2018-04-09 12:11 | 6.5756 | Oxy8 (PSt7-10) | 2018-04-04 12:36 | default | 167.6283 | μmol/L | 26.2071 | °C | 1004 | hPa | Humid | 35 | 0 | 0 | 23.27 | 136473.4291 | 334347.2016 | 52.5 | 38
36190 | 2018-04-09 12:11 | 6.5918 | Oxy8 (PSt7-10) | 2018-04-04 12:36 | default | 167.6513 | μmol/L | 26.2111 | °C | 1004 | hPa | Humid | 35 | 0 | 0 | 23.267 | 136459.6012 | 334346.9686 | 52.5 | 38
36198 | 2018-04-09 12:12 | 6.6089 | Oxy8 (PSt7-10) | 2018-04-04 12:36 | default | 167.6983 | μmol/L | 26.2072 | °C | 1004 | hPa | Humid | 35 | 0 | 0 | 23.265 | 136445.384 | 334333.2523 | 52.5 | 38
36208 | 2018-04-09 12:12 | 6.6254 | Oxy8 (PSt7-10) | 2018-04-04 12:36 | default | 167.6923 | μmol/L | 26.2084 | °C | 1004 | hPa | Humid | 35 | 0 | 0 | 23.265 | 136449.2677 | 334335.5433 | 52.5 | 38
36220 | 2018-04-09 12:12 | 6.6422 | Oxy8 (PSt7-10) | 2018-04-04 12:36 | default | 167.6262 | μmol/L | 26.2191 | °C | 1004 | hPa | Humid | 35 | 0 | 0 | 23.266 | 136442.3332 | 334344.1758 | 52.5 | 38
36224 | 2018-04-09 12:12 | 6.6585 | Oxy8 (PSt7-10) | 2018-04-04 12:36 | default | 167.6345 | μmol/L | 26.2231 | °C | 1004 | hPa | Humid | 35 | 0 | 0 | 23.264 | 136436.8192 | 334329.5955 | 52.5 | 38
36237 | 2018-04-09 12:12 | 6.6757 | Oxy8 (PSt7-10) | 2018-04-04 12:36 | default | 167.6312 | μmol/L | 26.218 | °C | 1004 | hPa | Humid | 35 | 0 | 0 | 23.266 | 136442.2921 | 334346.8346 | 52.5 | 38
36249 | 2018-04-09 12:12 | 6.692 | Oxy8 (PSt7-10) | 2018-04-04 12:36 | default | 167.656 | μmol/L | 26.213 | °C | 1004 | hPa | Humid | 35 | 0 | 0 | 23.266 | 136441.966 | 334338.9495 | 52.5 | 38
36260 | 2018-04-09 12:12 | 6.7087 | Oxy8 (PSt7-10) | 2018-04-04 12:36 | default | 167.678 | μmol/L | 26.2114 | °C | 1004 | hPa | Humid | 35 | 0 | 0 | 23.265 | 136427.5896 | 334338.2793 | 52.5 | 38
36266 | 2018-04-09 12:12 | 6.7252 | Oxy8 (PSt7-10) | 2018-04-04 12:36 | default | 167.7276 | μmol/L | 26.2041 | °C | 1004 | hPa | Humid | 35 | 0 | 0 | 23.264 | 136425.268 | 334338.0248 | 52.5 | 38
36274 | 2018-04-09 12:12 | 6.7417 | Oxy8 (PSt7-10) | 2018-04-04 12:36 | default | 167.7271 | μmol/L | 26.2042 | °C | 1004 | hPa | Humid | 35 | 0 | 0 | 23.264 | 136420.3041 | 334333.7659 | 52.5 | 38
36285 | 2018-04-09 12:12 | 6.7591 | Oxy8 (PSt7-10) | 2018-04-04 12:36 | default | 167.7039 | μmol/L | 26.2205 | °C | 1004 | hPa | Humid | 35 | 0 | 0 | 23.26 | 136429.0443 | 334335.5655 | 52.5 | 38
36300 | 2018-04-09 12:12 | 6.7753 | Oxy8 (PSt7-10) | 2018-04-04 12:36 | default | 167.7876 | μmol/L | 26.2034 | °C | 1004 | hPa | Humid | 35 | 0 | 0 | 23.26 | 136412.8279 | 334323.2265 | 52.5 | 38
36311 | 2018-04-09 12:12 | 6.7925 | Oxy8 (PSt7-10) | 2018-04-04 12:36 | default | 167.767 | μmol/L | 26.2018 | °C | 1004 | hPa | Humid | 35 | 0 | 0 | 23.262 | 136409.9055 | 334333.4445 | 52.5 | 38
36320 | 2018-04-09 12:12 | 6.8084 | Oxy8 (PSt7-10) | 2018-04-04 12:36 | default | 167.6237 | μmol/L | 26.2311 | °C | 1004 | hPa | Humid | 35 | 0 | 0 | 23.262 | 136399.7979 | 334336.8173 | 52.5 | 38
36324 | 2018-04-09 12:12 | 6.8251 | Oxy8 (PSt7-10) | 2018-04-04 12:36 | default | 167.609 | μmol/L | 26.237 | °C | 1004 | hPa | Humid | 35 | 0 | 0 | 23.261 | 136397.9152 | 334321.3232 | 52.5 | 38
36336 | 2018-04-09 12:12 | 6.8417 | Oxy8 (PSt7-10) | 2018-04-04 12:36 | default | 167.6131 | μmol/L | 26.2333 | °C | 1004 | hPa | Humid | 35 | 0 | 0 | 23.262 | 136397.1512 | 334323.336 | 52.5 | 38
36353 | 2018-04-09 12:12 | 6.8588 | Oxy8 (PSt7-10) | 2018-04-04 12:36 | default | 167.8065 | μmol/L | 26.2082 | °C | 1004 | hPa | Humid | 35 | 0 | 0 | 23.257 | 136387.9515 | 334327.9902 | 52.5 | 38
36360 | 2018-04-09 12:12 | 6.8763 | Oxy8 (PSt7-10) | 2018-04-04 12:36 | default | 167.7766 | μmol/L | 26.2114 | °C | 1004 | hPa | Humid | 35 | 0 | 0 | 23.258 | 136388.8954 | 334333.6507 | 52.5 | 38
36369 | 2018-04-09 12:12 | 6.8925 | Oxy8 (PSt7-10) | 2018-04-04 12:36 | default | 167.6899 | μmol/L | 26.2176 | °C | 1004 | hPa | Humid | 35 | 0 | 0 | 23.262 | 136382.2939 | 334335.8565 | 52.5 | 38
36383 | 2018-04-09 12:12 | 6.9085 | Oxy8 (PSt7-10) | 2018-04-04 12:36 | default | 167.7839 | μmol/L | 26.207 | °C | 1004 | hPa | Humid | 35 | 0 | 0 | 23.259 | 136380.8532 | 334326.8913 | 52.5 | 38
36387 | 2018-04-09 12:12 | 6.9254 | Oxy8 (PSt7-10) | 2018-04-04 12:36 | default | 167.7526 | μmol/L | 26.2163 | °C | 1004 | hPa | Humid | 35 | 0 | 0 | 23.258 | 136371.2397 | 334333.7264 | 52.5 | 38
36394 | 2018-04-09 12:12 | 6.942 | Oxy8 (PSt7-10) | 2018-04-04 12:36 | default | 167.7321 | μmol/L | 26.2147 | °C | 1004 | hPa | Humid | 35 | 0 | 0 | 23.26 | 136375.1076 | 334325.4994 | 52.5 | 38
36404 | 2018-04-09 12:12 | 6.9586 | Oxy8 (PSt7-10) | 2018-04-04 12:36 | default | 167.7779 | μmol/L | 26.2227 | °C | 1004 | hPa | Humid | 35 | 0 | 0 | 23.254 | 136368.8355 | 334322.4621 | 52.5 | 38
36420 | 2018-04-09 12:12 | 6.975 | Oxy8 (PSt7-10) | 2018-04-04 12:36 | default | 167.82 | μmol/L | 26.2141 | °C | 1004 | hPa | Humid | 35 | 0 | 0 | 23.254 | 136361.4501 | 334325.9637 | 52.5 | 38
36426 | 2018-04-09 12:12 | 6.9923 | Oxy8 (PSt7-10) | 2018-04-04 12:36 | default | 167.8185 | μmol/L | 26.2144 | °C | 1004 | hPa | Humid | 35 | 0 | 0 | 23.254 | 136361.7206 | 334316.6205 | 52.5 | 38
36442 | 2018-04-09 12:12 | 7.0088 | Oxy8 (PSt7-10) | 2018-04-04 12:36 | default | 167.7969 | μmol/L | 26.2102 | °C | 1004 | hPa | Humid | 35 | 0 | 0 | 23.257 | 136363.8661 | 334320.3289 | 52.5 | 38
36445 | 2018-04-09 12:12 | 7.0257 | Oxy8 (PSt7-10) | 2018-04-04 12:36 | default | 167.7764 | μmol/L | 26.2143 | °C | 1004 | hPa | Humid | 35 | 0 | 0 | 23.257 | 136346.3521 | 334322.6481 | 52.5 | 38
36461 | 2018-04-09 12:12 | 7.0418 | Oxy8 (PSt7-10) | 2018-04-04 12:36 | default | 167.8178 | μmol/L | 26.2145 | °C | 1004 | hPa | Humid | 35 | 0 | 0 | 23.254 | 136357.9039 | 334326.2312 | 52.5 | 38
36469 | 2018-04-09 12:12 | 7.0591 | Oxy8 (PSt7-10) | 2018-04-04 12:36 | default | 167.7707 | μmol/L | 26.2184 | °C | 1004 | hPa | Humid | 35 | 0 | 0 | 23.256 | 136354.9405 | 334327.9763 | 52.5 | 38
36474 | 2018-04-09 12:12 | 7.0753 | Oxy8 (PSt7-10) | 2018-04-04 12:36 | default | 167.7764 | μmol/L | 26.2143 | °C | 1004 | hPa | Humid | 35 | 0 | 0 | 23.257 | 136343.9925 | 334318.3191 | 52.5 | 38
36492 | 2018-04-09 12:12 | 7.0936 | Oxy8 (PSt7-10) | 2018-04-04 12:36 | default | 167.8718 | μmol/L | 26.2064 | °C | 1004 | hPa | Humid | 35 | 0 | 0 | 23.253 | 136352.1144 | 334333.4202 | 52.5 | 38
36502 | 2018-04-09 12:12 | 7.1087 | Oxy8 (PSt7-10) | 2018-04-04 12:36 | default | 167.8623 | μmol/L | 26.2084 | °C | 1004 | hPa | Humid | 35 | 0 | 0 | 23.253 | 136343.546 | 334328.1065 | 52.5 | 38
36509 | 2018-04-09 12:12 | 7.1257 | Oxy8 (PSt7-10) | 2018-04-04 12:36 | default | 167.8902 | μmol/L | 26.2026 | °C | 1004 | hPa | Humid | 35 | 0 | 0 | 23.253 | 136339.5343 | 334329.395 | 52.5 | 38
36516 | 2018-04-09 12:12 | 7.1424 | Oxy8 (PSt7-10) | 2018-04-04 12:36 | default | 167.8111 | μmol/L | 26.2274 | °C | 1004 | hPa | Humid | 35 | 0 | 0 | 23.25 | 136331.997 | 334327.3168 | 52.5 | 38
36532 | 2018-04-09 12:12 | 7.1591 | Oxy8 (PSt7-10) | 2018-04-04 12:36 | default | 167.7268 | μmol/L | 26.2389 | °C | 1004 | hPa | Humid | 35 | 0 | 0 | 23.252 | 136330.9622 | 334329.0082 | 52.5 | 38
36543 | 2018-04-09 12:12 | 7.1761 | Oxy8 (PSt7-10) | 2018-04-04 12:36 | default | 167.8969 | μmol/L | 26.21 | °C | 1004 | hPa | Humid | 35 | 0 | 0 | 23.25 | 136321.6323 | 334328.6322 | 52.5 | 38
36547 | 2018-04-09 12:12 | 7.192 | Oxy8 (PSt7-10) | 2018-04-04 12:36 | default | 167.8225 | μmol/L | 26.2309 | °C | 1004 | hPa | Humid | 35 | 0 | 0 | 23.248 | 136318.9152 | 334306.8162 | 52.5 | 38
36554 | 2018-04-09 12:12 | 7.2083 | Oxy8 (PSt7-10) | 2018-04-04 12:36 | default | 167.8198 | μmol/L | 26.2286 | °C | 1004 | hPa | Humid | 35 | 0 | 0 | 23.249 | 136309.3195 | 334300.6354 | 52.5 | 38
36566 | 2018-04-09 12:12 | 7.2254 | Oxy8 (PSt7-10) | 2018-04-04 12:36 | default | 167.8546 | μmol/L | 26.2157 | °C | 1004 | hPa | Humid | 35 | 0 | 0 | 23.251 | 136312.9483 | 334323.8997 | 52.5 | 38
36576 | 2018-04-09 12:12 | 7.2424 | Oxy8 (PSt7-10) | 2018-04-04 12:36 | default | 167.8281 | μmol/L | 26.2182 | °C | 1004 | hPa | Humid | 35 | 0 | 0 | 23.252 | 136314.5008 | 334322.8444 | 52.5 | 38
36587 | 2018-04-09 12:12 | 7.2589 | Oxy8 (PSt7-10) | 2018-04-04 12:36 | default | 167.7791 | μmol/L | 26.2311 | °C | 1004 | hPa | Humid | 35 | 0 | 0 | 23.251 | 136312.7016 | 334320.3107 | 52.5 | 38
36602 | 2018-04-09 12:12 | 7.2754 | Oxy8 (PSt7-10) | 2018-04-04 12:36 | default | 167.8712 | μmol/L | 26.221 | °C | 1004 | hPa | Humid | 35 | 0 | 0 | 23.248 | 136297.848 | 334313.4087 | 52.5 | 38
36606 | 2018-04-09 12:12 | 7.292 | Oxy8 (PSt7-10) | 2018-04-04 12:36 | default | 167.8886 | μmol/L | 26.2261 | °C | 1004 | hPa | Humid | 35 | 0 | 0 | 23.245 | 136293.7926 | 334305.4921 | 52.5 | 38
36619 | 2018-04-09 12:12 | 7.3098 | Oxy8 (PSt7-10) | 2018-04-04 12:36 | default | 167.8329 | μmol/L | 26.223 | °C | 1004 | hPa | Humid | 35 | 0 | 0 | 23.25 | 136306.7273 | 334317.5702 | 52.5 | 38
36625 | 2018-04-09 12:12 | 7.3255 | Oxy8 (PSt7-10) | 2018-04-04 12:36 | default | 167.8241 | μmol/L | 26.2277 | °C | 1004 | hPa | Humid | 35 | 0 | 0 | 23.249 | 136292.5576 | 334306.5006 | 52.5 | 38
36634 | 2018-04-09 12:12 | 7.3418 | Oxy8 (PSt7-10) | 2018-04-04 12:36 | default | 167.8995 | μmol/L | 26.2152 | °C | 1004 | hPa | Humid | 35 | 0 | 0 | 23.248 | 136285.9873 | 334311.4634 | 52.5 | 38
36650 | 2018-04-09 12:12 | 7.3585 | Oxy8 (PSt7-10) | 2018-04-04 12:36 | default | 167.873 | μmol/L | 26.2321 | °C | 1004 | hPa | Humid | 35 | 0 | 0 | 23.244 | 136284.7776 | 334308.6781 | 52.5 | 38
36659 | 2018-04-09 12:12 | 7.3755 | Oxy8 (PSt7-10) | 2018-04-04 12:36 | default | 167.849 | μmol/L | 26.2341 | °C | 1004 | hPa | Humid | 35 | 0 | 0 | 23.245 | 136272.2157 | 334303.3714 | 52.5 | 38
36664 | 2018-04-09 12:12 | 7.3918 | Oxy8 (PSt7-10) | 2018-04-04 12:36 | default | 167.855 | μmol/L | 26.23 | °C | 1004 | hPa | Humid | 35 | 0 | 0 | 23.246 | 136279.112 | 334314.5631 | 52.5 | 38
36676 | 2018-04-09 12:12 | 7.4086 | Oxy8 (PSt7-10) | 2018-04-04 12:36 | default | 167.9763 | μmol/L | 26.2111 | °C | 1004 | hPa | Humid | 35 | 0 | 0 | 23.244 | 136274.6985 | 334321.2666 | 52.5 | 38
36692 | 2018-04-09 12:12 | 7.4254 | Oxy8 (PSt7-10) | 2018-04-04 12:36 | default | 168.0028 | μmol/L | 26.2028 | °C | 1004 | hPa | Humid | 35 | 0 | 0 | 23.245 | 136266.8877 | 334313.119 | 52.5 | 38
36702 | 2018-04-09 12:12 | 7.4422 | Oxy8 (PSt7-10) | 2018-04-04 12:36 | default | 167.9729 | μmol/L | 26.2031 | °C | 1004 | hPa | Humid | 35 | 0 | 0 | 23.247 | 136269.357 | 334308.8126 | 52.5 | 38
36713 | 2018-04-09 12:12 | 7.4583 | Oxy8 (PSt7-10) | 2018-04-04 12:36 | default | 167.9359 | μmol/L | 26.2164 | °C | 1004 | hPa | Humid | 35 | 0 | 0 | 23.245 | 136257.0403 | 334305.1791 | 52.5 | 38
36723 | 2018-04-09 12:12 | 7.4757 | Oxy8 (PSt7-10) | 2018-04-04 12:36 | default | 167.9165 | μmol/L | 26.2262 | °C | 1004 | hPa | Humid | 35 | 0 | 0 | 23.243 | 136264.0864 | 334311.0663 | 52.5 | 38
36733 | 2018-04-09 12:12 | 7.4933 | Oxy8 (PSt7-10) | 2018-04-04 12:36 | default | 167.8927 | μmol/L | 26.231 | °C | 1004 | hPa | Humid | 35 | 0 | 0 | 23.243 | 136266.673 | 334306.6049 | 52.5 | 38
36734 | 2018-04-09 12:12 | 7.5088 | Oxy8 (PSt7-10) | 2018-04-04 12:36 | default | 167.8814 | μmol/L | 26.2304 | °C | 1004 | hPa | Humid | 35 | 0 | 0 | 23.244 | 136251.2265 | 334296.2876 | 52.5 | 38
36744 | 2018-04-09 12:12 | 7.5373 | Oxy8 (PSt7-10) | 2018-04-04 12:36 | default | 167.9542 | μmol/L | 26.2213 | °C | 1004 | hPa | Humid | 35 | 0 | 0 | 23.242 | 136277.9696 | 334331.9723 | 52.5 | 38
36754 | 2018-04-09 12:12 | 7.5436 | Oxy8 (PSt7-10) | 2018-04-04 12:36 | default | 167.9542 | μmol/L | 26.2213 | °C | 1004 | hPa | Humid | 35 | 0 | 0 | 23.242 | 136210.0962 | 334271.4729 | 52.5 | 38
36767 | 2018-04-09 12:12 | 7.5624 | Oxy8 (PSt7-10) | 2018-04-04 12:36 | default | 167.9184 | μmol/L | 26.2258 | °C | 1004 | hPa | Humid | 35 | 0 | 0 | 23.243 | 136245.7205 | 334292.5273 | 52.5 | 38
36778 | 2018-04-09 12:12 | 7.5779 | Oxy8 (PSt7-10) | 2018-04-04 12:36 | default | 167.9745 | μmol/L | 26.2201 | °C | 1004 | hPa | Humid | 35 | 0 | 0 | 23.241 | 136232.1684 | 334302.1586 | 52.5 | 38
36784 | 2018-04-09 12:12 | 7.5925 | Oxy8 (PSt7-10) | 2018-04-04 12:36 | default | 168.0081 | μmol/L | 26.2103 | °C | 1004 | hPa | Humid | 35 | 0 | 0 | 23.242 | 136225.459 | 334294.3863 | 52.5 | 38
36795 | 2018-04-09 12:13 | 7.6185 | Oxy8 (PSt7-10) | 2018-04-04 12:36 | default | 167.963 | μmol/L | 26.2282 | °C | 1004 | hPa | Humid | 35 | 0 | 0 | 23.239 | 136250.3446 | 334309.3788 | 52.5 | 38
36811 | 2018-04-09 12:13 | 7.6399 | Oxy8 (PSt7-10) | 2018-04-04 12:36 | default | 167.9966 | μmol/L | 26.2242 | °C | 1004 | hPa | Humid | 35 | 0 | 0 | 23.238 | 136255.0203 | 334325.9584 | 52.5 | 38
36813 | 2018-04-09 12:13 | 7.6509 | Oxy8 (PSt7-10) | 2018-04-04 12:36 | default | 167.9856 | μmol/L | 26.2207 | °C | 1004 | hPa | Humid | 35 | 0 | 0 | 23.24 | 136219.5537 | 334291.6959 | 52.5 | 38
36832 | 2018-04-09 12:13 | 7.6727 | Oxy8 (PSt7-10) | 2018-04-04 12:36 | default | 168.0096 | μmol/L | 26.2274 | °C | 1004 | hPa | Humid | 35 | 0 | 0 | 23.236 | 136231.3483 | 334308.3774 | 52.5 | 38
36842 | 2018-04-09 12:13 | 7.6891 | Oxy8 (PSt7-10) | 2018-04-04 12:36 | default | 168.0267 | μmol/L | 26.2268 | °C | 1004 | hPa | Humid | 35 | 0 | 0 | 23.235 | 136222.2249 | 334297.2158 | 52.5 | 38
36852 | 2018-04-09 12:13 | 7.7022 | Oxy8 (PSt7-10) | 2018-04-04 12:36 | default | 168.0183 | μmol/L | 26.2198 | °C | 1004 | hPa | Humid | 35 | 0 | 0 | 23.238 | 136211.7757 | 334294.1814 | 52.5 | 38
36857 | 2018-04-09 12:13 | 7.7159 | Oxy8 (PSt7-10) | 2018-04-04 12:36 | default | 168.0447 | μmol/L | 26.2173 | °C | 1004 | hPa | Humid | 35 | 0 | 0 | 23.237 | 136183.0597 | 334259.9402 | 52.5 | 38
36864 | 2018-04-09 12:13 | 7.7318 | Oxy8 (PSt7-10) | 2018-04-04 12:36 | default | 167.991 | μmol/L | 26.2254 | °C | 1004 | hPa | Humid | 35 | 0 | 0 | 23.238 | 136188.8782 | 334279.7185 | 52.5 | 38
36877 | 2018-04-09 12:13 | 7.742 | Oxy8 (PSt7-10) | 2018-04-04 12:36 | default | 168.0136 | μmol/L | 26.2294 | °C | 1004 | hPa | Humid | 35 | 0 | 0 | 23.235 | 136165.1715 | 334262.6039 | 52.5 | 38
36884 | 2018-04-09 12:13 | 7.759 | Oxy8 (PSt7-10) | 2018-04-04 12:36 | default | 167.9764 | μmol/L | 26.2283 | °C | 1004 | hPa | Humid | 35 | 0 | 0 | 23.238 | 136178.6154 | 334272.0695 | 52.5 | 38
36899 | 2018-04-09 12:13 | 7.7755 | Oxy8 (PSt7-10) | 2018-04-04 12:36 | default | 167.8917 | μmol/L | 26.2456 | °C | 1004 | hPa | Humid | 35 | 0 | 0 | 23.238 | 136187.1076 | 334284.9256 | 52.5 | 38
36906 | 2018-04-09 12:13 | 7.7921 | Oxy8 (PSt7-10) | 2018-04-04 12:36 | default | 167.9851 | μmol/L | 26.2352 | °C | 1004 | hPa | Humid | 35 | 0 | 0 | 23.235 | 136175.6367 | 334284.9892 | 52.5 | 38
36917 | 2018-04-09 12:13 | 7.8085 | Oxy8 (PSt7-10) | 2018-04-04 12:36 | default | 167.9832 | μmol/L | 26.2298 | °C | 1004 | hPa | Humid | 35 | 0 | 0 | 23.237 | 136178.7792 | 334299.2002 | 52.5 | 38
36933 | 2018-04-09 12:13 | 7.8251 | Oxy8 (PSt7-10) | 2018-04-04 12:36 | default | 168.0271 | μmol/L | 26.2295 | °C | 1004 | hPa | Humid | 35 | 0 | 0 | 23.234 | 136173.8199 | 334296.3937 | 52.5 | 38
36943 | 2018-04-09 12:13 | 7.8417 | Oxy8 (PSt7-10) | 2018-04-04 12:36 | default | 168.042 | μmol/L | 26.2236 | °C | 1004 | hPa | Humid | 35 | 0 | 0 | 23.235 | 136175.4124 | 334284.1078 | 52.5 | 38
36950 | 2018-04-09 12:13 | 7.8591 | Oxy8 (PSt7-10) | 2018-04-04 12:36 | default | 168.0528 | μmol/L | 26.2272 | °C | 1004 | hPa | Humid | 35 | 0 | 0 | 23.233 | 136163.6748 | 334283.3829 | 52.5 | 38
36962 | 2018-04-09 12:13 | 7.8756 | Oxy8 (PSt7-10) | 2018-04-04 12:36 | default | 168.0148 | μmol/L | 26.2378 | °C | 1004 | hPa | Humid | 35 | 0 | 0 | 23.232 | 136158.2126 | 334281.9119 | 52.5 | 38
36968 | 2018-04-09 12:13 | 7.8921 | Oxy8 (PSt7-10) | 2018-04-04 12:36 | default | 168.0701 | μmol/L | 26.2237 | °C | 1004 | hPa | Humid | 35 | 0 | 0 | 23.233 | 136159.6091 | 334292.545 | 52.5 | 38
36975 | 2018-04-09 12:13 | 7.9084 | Oxy8 (PSt7-10) | 2018-04-04 12:36 | default | 168.0848 | μmol/L | 26.2322 | °C | 1004 | hPa | Humid | 35 | 0 | 0 | 23.229 | 136149.6014 | 334268.5554 | 52.5 | 38
36991 | 2018-04-09 12:13 | 7.9251 | Oxy8 (PSt7-10) | 2018-04-04 12:36 | default | 168.0929 | μmol/L | 26.2335 | °C | 1004 | hPa | Humid | 35 | 0 | 0 | 23.228 | 136146.787 | 334280.0996 | 52.5 | 38
36995 | 2018-04-09 12:13 | 7.9418 | Oxy8 (PSt7-10) | 2018-04-04 12:36 | default | 168.0268 | μmol/L | 26.2383 | °C | 1004 | hPa | Humid | 35 | 0 | 0 | 23.231 | 136146.5194 | 334290.6703 | 52.5 | 38
37005 | 2018-04-09 12:13 | 7.9585 | Oxy8 (PSt7-10) | 2018-04-04 12:36 | default | 168.1124 | μmol/L | 26.2295 | °C | 1004 | hPa | Humid | 35 | 0 | 0 | 23.228 | 136149.9895 | 334263.4709 | 52.5 | 38
37019 | 2018-04-09 12:13 | 7.9757 | Oxy8 (PSt7-10) | 2018-04-04 12:36 | default | 168.078 | μmol/L | 26.2278 | °C | 1004 | hPa | Humid | 35 | 0 | 0 | 23.231 | 136142.7887 | 334276.5088 | 52.5 | 38
37029 | 2018-04-09 12:13 | 7.9922 | Oxy8 (PSt7-10) | 2018-04-04 12:36 | default | 168.1106 | μmol/L | 26.2212 | °C | 1004 | hPa | Humid | 35 | 0 | 0 | 23.231 | 136137.7937 | 334281.0177 | 52.5 | 38
37042 | 2018-04-09 12:13 | 8.0084 | Oxy8 (PSt7-10) | 2018-04-04 12:36 | default | 168.0543 | μmol/L | 26.2298 | °C | 1004 | hPa | Humid | 35 | 0 | 0 | 23.232 | 136130.4508 | 334273.1249 | 52.5 | 38
37053 | 2018-04-09 12:13 | 8.0255 | Oxy8 (PSt7-10) | 2018-04-04 12:36 | default | 168.1027 | μmol/L | 26.2257 | °C | 1004 | hPa | Humid | 35 | 0 | 0 | 23.23 | 136131.4528 | 334284.4257 | 52.5 | 38
37058 | 2018-04-09 12:13 | 8.0421 | Oxy8 (PSt7-10) | 2018-04-04 12:36 | default | 168.1171 | μmol/L | 26.2256 | °C | 1004 | hPa | Humid | 35 | 0 | 0 | 23.229 | 136129.5739 | 334274.6351 | 52.5 | 38
37073 | 2018-04-09 12:13 | 8.0584 | Oxy8 (PSt7-10) | 2018-04-04 12:36 | default | 168.1879 | μmol/L | 26.2112 | °C | 1004 | hPa | Humid | 35 | 0 | 0 | 23.229 | 136123.8663 | 334274.6902 | 52.5 | 38
37082 | 2018-04-09 12:13 | 8.0754 | Oxy8 (PSt7-10) | 2018-04-04 12:36 | default | 168.1583 | μmol/L | 26.2201 | °C | 1004 | hPa | Humid | 35 | 0 | 0 | 23.228 | 136129.5731 | 334272.0363 | 52.5 | 38
37091 | 2018-04-09 12:13 | 8.0924 | Oxy8 (PSt7-10) | 2018-04-04 12:36 | default | 168.1065 | μmol/L | 26.2307 | °C | 1004 | hPa | Humid | 35 | 0 | 0 | 23.228 | 136110.3385 | 334277.922 | 52.5 | 38
37101 | 2018-04-09 12:13 | 8.1091 | Oxy8 (PSt7-10) | 2018-04-04 12:36 | default | 168.05 | μmol/L | 26.2451 | °C | 1004 | hPa | Humid | 35 | 0 | 0 | 23.227 | 136117.5489 | 334275.3539 | 52.5 | 38
37105 | 2018-04-09 12:13 | 8.1255 | Oxy8 (PSt7-10) | 2018-04-04 12:36 | default | 168.0648 | μmol/L | 26.2421 | °C | 1004 | hPa | Humid | 35 | 0 | 0 | 23.227 | 136097.1238 | 334261.6637 | 52.5 | 38
37117 | 2018-04-09 12:13 | 8.1422 | Oxy8 (PSt7-10) | 2018-04-04 12:36 | default | 168.1652 | μmol/L | 26.2332 | °C | 1004 | hPa | Humid | 35 | 0 | 0 | 23.223 | 136110.8336 | 334276.3482 | 52.5 | 38
37133 | 2018-04-09 12:13 | 8.1589 | Oxy8 (PSt7-10) | 2018-04-04 12:36 | default | 168.121 | μmol/L | 26.2277 | °C | 1004 | hPa | Humid | 35 | 0 | 0 | 23.228 | 136103.7415 | 334278.5113 | 52.5 | 38
37134 | 2018-04-09 12:13 | 8.1752 | Oxy8 (PSt7-10) | 2018-04-04 12:36 | default | 168.1126 | μmol/L | 26.2381 | °C | 1004 | hPa | Humid | 35 | 0 | 0 | 23.225 | 136105.0994 | 334277.3722 | 52.5 | 38
37144 | 2018-04-09 12:13 | 8.1919 | Oxy8 (PSt7-10) | 2018-04-04 12:36 | default | 168.1314 | μmol/L | 26.2314 | °C | 1004 | hPa | Humid | 35 | 0 | 0 | 23.226 | 136096.8024 | 334267.4715 | 52.5 | 38
37159 | 2018-04-09 12:13 | 8.2086 | Oxy8 (PSt7-10) | 2018-04-04 12:36 | default | 168.1268 | μmol/L | 26.2237 | °C | 1004 | hPa | Humid | 35 | 0 | 0 | 23.229 | 136089.2467 | 334268.3811 | 52.5 | 38
37171 | 2018-04-09 12:13 | 8.2251 | Oxy8 (PSt7-10) | 2018-04-04 12:36 | default | 168.2073 | μmol/L | 26.2217 | °C | 1004 | hPa | Humid | 35 | 0 | 0 | 23.224 | 136092.4091 | 334282.6872 | 52.5 | 38
37181 | 2018-04-09 12:13 | 8.2417 | Oxy8 (PSt7-10) | 2018-04-04 12:36 | default | 168.2181 | μmol/L | 26.2282 | °C | 1004 | hPa | Humid | 35 | 0 | 0 | 23.221 | 136089.9524 | 334281.0767 | 52.5 | 38
37192 | 2018-04-09 12:13 | 8.259 | Oxy8 (PSt7-10) | 2018-04-04 12:36 | default | 168.1416 | μmol/L | 26.2351 | °C | 1004 | hPa | Humid | 35 | 0 | 0 | 23.224 | 136088.0756 | 334279.1315 | 52.5 | 38
37195 | 2018-04-09 12:13 | 8.2754 | Oxy8 (PSt7-10) | 2018-04-04 12:36 | default | 168.1593 | μmol/L | 26.2372 | °C | 1004 | hPa | Humid | 35 | 0 | 0 | 23.222 | 136080.8391 | 334270.9483 | 52.5 | 38
37207 | 2018-04-09 12:13 | 8.2924 | Oxy8 (PSt7-10) | 2018-04-04 12:36 | default | 168.153 | μmol/L | 26.2299 | °C | 1004 | hPa | Humid | 35 | 0 | 0 | 23.225 | 136075.8987 | 334273.4751 | 52.5 | 38
37215 | 2018-04-09 12:13 | 8.3087 | Oxy8 (PSt7-10) | 2018-04-04 12:36 | default | 168.1986 | μmol/L | 26.2292 | °C | 1004 | hPa | Humid | 35 | 0 | 0 | 23.222 | 136067.7908 | 334271.7424 | 52.5 | 38
37227 | 2018-04-09 12:13 | 8.3254 | Oxy8 (PSt7-10) | 2018-04-04 12:36 | default | 168.1394 | μmol/L | 26.2326 | °C | 1004 | hPa | Humid | 35 | 0 | 0 | 23.225 | 136068.6414 | 334261.2026 | 52.5 | 38
37240 | 2018-04-09 12:13 | 8.3421 | Oxy8 (PSt7-10) | 2018-04-04 12:36 | default | 168.216 | μmol/L | 26.2315 | °C | 1004 | hPa | Humid | 35 | 0 | 0 | 23.22 | 136064.6048 | 334262.7314 | 52.5 | 38
37252 | 2018-04-09 12:13 | 8.359 | Oxy8 (PSt7-10) | 2018-04-04 12:36 | default | 168.2207 | μmol/L | 26.2219 | °C | 1004 | hPa | Humid | 35 | 0 | 0 | 23.223 | 136061.9426 | 334267.169 | 52.5 | 38
37261 | 2018-04-09 12:13 | 8.3756 | Oxy8 (PSt7-10) | 2018-04-04 12:36 | default | 168.2067 | μmol/L | 26.2334 | °C | 1004 | hPa | Humid | 35 | 0 | 0 | 23.22 | 136054.4863 | 334264.6597 | 52.5 | 38
37267 | 2018-04-09 12:13 | 8.392 | Oxy8 (PSt7-10) | 2018-04-04 12:36 | default | 168.2203 | μmol/L | 26.2277 | °C | 1004 | hPa | Humid | 35 | 0 | 0 | 23.221 | 136058.7821 | 334280.8891 | 52.5 | 38
37279 | 2018-04-09 12:13 | 8.4087 | Oxy8 (PSt7-10) | 2018-04-04 12:36 | default | 168.225 | μmol/L | 26.2354 | °C | 1004 | hPa | Humid | 35 | 0 | 0 | 23.218 | 136054.7997 | 334283.798 | 52.5 | 38
37286 | 2018-04-09 12:13 | 8.4255 | Oxy8 (PSt7-10) | 2018-04-04 12:36 | default | 168.1695 | μmol/L | 26.2381 | °C | 1004 | hPa | Humid | 35 | 0 | 0 | 23.221 | 136046.5174 | 334265.1103 | 52.5 | 38
37302 | 2018-04-09 12:13 | 8.4421 | Oxy8 (PSt7-10) | 2018-04-04 12:36 | default | 168.2202 | μmol/L | 26.2335 | °C | 1004 | hPa | Humid | 35 | 0 | 0 | 23.219 | 136044.3908 | 334265.1443 | 52.5 | 38
37310 | 2018-04-09 12:13 | 8.4584 | Oxy8 (PSt7-10) | 2018-04-04 12:36 | default | 168.2222 | μmol/L | 26.236 | °C | 1004 | hPa | Humid | 35 | 0 | 0 | 23.218 | 136038.764 | 334255.7992 | 52.5 | 38
37319 | 2018-04-09 12:13 | 8.4751 | Oxy8 (PSt7-10) | 2018-04-04 12:36 | default | 168.2001 | μmol/L | 26.2376 | °C | 1004 | hPa | Humid | 35 | 0 | 0 | 23.219 | 136028.4767 | 334245.4535 | 52.5 | 38
37329 | 2018-04-09 12:13 | 8.4921 | Oxy8 (PSt7-10) | 2018-04-04 12:36 | default | 168.1669 | μmol/L | 26.2501 | °C | 1004 | hPa | Humid | 35 | 0 | 0 | 23.217 | 136038.7963 | 334262.0199 | 52.5 | 38
37338 | 2018-04-09 12:13 | 8.5088 | Oxy8 (PSt7-10) | 2018-04-04 12:36 | default | 168.2281 | μmol/L | 26.2377 | °C | 1004 | hPa | Humid | 35 | 0 | 0 | 23.217 | 136038.6076 | 334263.4355 | 52.5 | 38
37345 | 2018-04-09 12:13 | 8.5257 | Oxy8 (PSt7-10) | 2018-04-04 12:36 | default | 168.2607 | μmol/L | 26.2224 | °C | 1004 | hPa | Humid | 35 | 0 | 0 | 23.22 | 136021.9807 | 334268.9405 | 52.5 | 38
37354 | 2018-04-09 12:13 | 8.5419 | Oxy8 (PSt7-10) | 2018-04-04 12:36 | default | 168.2616 | μmol/L | 26.228 | °C | 1004 | hPa | Humid | 35 | 0 | 0 | 23.218 | 136016.4715 | 334251.838 | 52.5 | 38
37365 | 2018-04-09 12:13 | 8.5589 | Oxy8 (PSt7-10) | 2018-04-04 12:36 | default | 168.277 | μmol/L | 26.2277 | °C | 1004 | hPa | Humid | 35 | 0 | 0 | 23.217 | 136018.1733 | 334264.0415 | 52.5 | 38
37383 | 2018-04-09 12:13 | 8.5752 | Oxy8 (PSt7-10) | 2018-04-04 12:36 | default | 168.2493 | μmol/L | 26.2449 | °C | 1004 | hPa | Humid | 35 | 0 | 0 | 23.213 | 136014.9752 | 334262.5295 | 52.5 | 38
37387 | 2018-04-09 12:13 | 8.5922 | Oxy8 (PSt7-10) | 2018-04-04 12:36 | default | 168.249 | μmol/L | 26.2392 | °C | 1004 | hPa | Humid | 35 | 0 | 0 | 23.215 | 136013.6141 | 334252.2198 | 52.5 | 38
37396 | 2018-04-09 12:14 | 8.6085 | Oxy8 (PSt7-10) | 2018-04-04 12:36 | default | 168.2445 | μmol/L | 26.2314 | °C | 1004 | hPa | Humid | 35 | 0 | 0 | 23.218 | 136014.7891 | 334261.4896 | 52.5 | 38
37413 | 2018-04-09 12:14 | 8.6257 | Oxy8 (PSt7-10) | 2018-04-04 12:36 | default | 168.2752 | μmol/L | 26.2367 | °C | 1004 | hPa | Humid | 35 | 0 | 0 | 23.214 | 136008.6954 | 334252.3264 | 52.5 | 38
37422 | 2018-04-09 12:14 | 8.6421 | Oxy8 (PSt7-10) | 2018-04-04 12:36 | default | 168.3422 | μmol/L | 26.226 | °C | 1004 | hPa | Humid | 35 | 0 | 0 | 23.213 | 135998.8175 | 334252.4 | 52.5 | 38
37429 | 2018-04-09 12:14 | 8.6584 | Oxy8 (PSt7-10) | 2018-04-04 12:36 | default | 168.3085 | μmol/L | 26.23 | °C | 1004 | hPa | Humid | 35 | 0 | 0 | 23.214 | 135993.723 | 334240.7144 | 52.5 | 38
37435 | 2018-04-09 12:14 | 8.6755 | Oxy8 (PSt7-10) | 2018-04-04 12:36 | default | 168.329 | μmol/L | 26.2316 | °C | 1004 | hPa | Humid | 35 | 0 | 0 | 23.212 | 135993.884 | 334245.6902 | 52.5 | 38
37447 | 2018-04-09 12:14 | 8.6921 | Oxy8 (PSt7-10) | 2018-04-04 12:36 | default | 168.3641 | μmol/L | 26.2129 | °C | 1004 | hPa | Humid | 35 | 0 | 0 | 23.216 | 135988.9238 | 334249.2039 | 52.5 | 38
37454 | 2018-04-09 12:14 | 8.709 | Oxy8 (PSt7-10) | 2018-04-04 12:36 | default | 168.3287 | μmol/L | 26.2259 | °C | 1004 | hPa | Humid | 35 | 0 | 0 | 23.214 | 135987.011 | 334252.0965 | 52.5 | 38
37464 | 2018-04-09 12:14 | 8.7253 | Oxy8 (PSt7-10) | 2018-04-04 12:36 | default | 168.1855 | μmol/L | 26.2608 | °C | 1004 | hPa | Humid | 35 | 0 | 0 | 23.212 | 135977.7999 | 334247.4123 | 52.5 | 38
37479 | 2018-04-09 12:14 | 8.7425 | Oxy8 (PSt7-10) | 2018-04-04 12:36 | default | 168.2376 | μmol/L | 26.2473 | °C | 1004 | hPa | Humid | 35 | 0 | 0 | 23.213 | 135984.4573 | 334253.7769 | 52.5 | 38
37492 | 2018-04-09 12:14 | 8.7594 | Oxy8 (PSt7-10) | 2018-04-04 12:36 | default | 168.3224 | μmol/L | 26.2387 | °C | 1004 | hPa | Humid | 35 | 0 | 0 | 23.21 | 135976.5095 | 334252.0256 | 52.5 | 38
37497 | 2018-04-09 12:14 | 8.7759 | Oxy8 (PSt7-10) | 2018-04-04 12:36 | default | 168.2733 | μmol/L | 26.24 | °C | 1004 | hPa | Humid | 35 | 0 | 0 | 23.213 | 135971.5527 | 334253.4453 | 52.5 | 38
37505 | 2018-04-09 12:14 | 8.7922 | Oxy8 (PSt7-10) | 2018-04-04 12:36 | default | 168.3621 | μmol/L | 26.2335 | °C | 1004 | hPa | Humid | 35 | 0 | 0 | 23.209 | 135972.8691 | 334255.1179 | 52.5 | 38
37519 | 2018-04-09 12:14 | 8.809 | Oxy8 (PSt7-10) | 2018-04-04 12:36 | default | 168.3781 | μmol/L | 26.2331 | °C | 1004 | hPa | Humid | 35 | 0 | 0 | 23.208 | 135962.7383 | 334246.8258 | 52.5 | 38
37524 | 2018-04-09 12:14 | 8.8256 | Oxy8 (PSt7-10) | 2018-04-04 12:36 | default | 168.3759 | μmol/L | 26.2336 | °C | 1004 | hPa | Humid | 35 | 0 | 0 | 23.208 | 135962.754 | 334242.6808 | 52.5 | 38
37539 | 2018-04-09 12:14 | 8.8422 | Oxy8 (PSt7-10) | 2018-04-04 12:36 | default | 168.3237 | μmol/L | 26.2326 | °C | 1004 | hPa | Humid | 35 | 0 | 0 | 23.212 | 135963.8989 | 334250.0988 | 52.5 | 38
37548 | 2018-04-09 12:14 | 8.8587 | Oxy8 (PSt7-10) | 2018-04-04 12:36 | default | 168.3731 | μmol/L | 26.2284 | °C | 1004 | hPa | Humid | 35 | 0 | 0 | 23.21 | 135954.8841 | 334251.4971 | 52.5 | 38
37561 | 2018-04-09 12:14 | 8.8757 | Oxy8 (PSt7-10) | 2018-04-04 12:36 | default | 168.332 | μmol/L | 26.2396 | °C | 1004 | hPa | Humid | 35 | 0 | 0 | 23.209 | 135957.9316 | 334252.5659 | 52.5 | 38
37570 | 2018-04-09 12:14 | 8.8924 | Oxy8 (PSt7-10) | 2018-04-04 12:36 | default | 168.3313 | μmol/L | 26.2427 | °C | 1004 | hPa | Humid | 35 | 0 | 0 | 23.208 | 135953.8418 | 334248.9848 | 52.5 | 38
37576 | 2018-04-09 12:14 | 8.9083 | Oxy8 (PSt7-10) | 2018-04-04 12:36 | default | 168.3121 | μmol/L | 26.2466 | °C | 1004 | hPa | Humid | 35 | 0 | 0 | 23.208 | 135951.965 | 334251.099 | 52.5 | 38
37584 | 2018-04-09 12:14 | 8.9257 | Oxy8 (PSt7-10) | 2018-04-04 12:36 | default | 168.3506 | μmol/L | 26.2416 | °C | 1004 | hPa | Humid | 35 | 0 | 0 | 23.207 | 135936.6248 | 334244.4433 | 52.5 | 38
37597 | 2018-04-09 12:14 | 8.9422 | Oxy8 (PSt7-10) | 2018-04-04 12:36 | default | 168.3177 | μmol/L | 26.2512 | °C | 1004 | hPa | Humid | 35 | 0 | 0 | 23.206 | 135938.4138 | 334257.8297 | 52.5 | 38
37611 | 2018-04-09 12:14 | 8.9595 | Oxy8 (PSt7-10) | 2018-04-04 12:36 | default | 168.2977 | μmol/L | 26.2495 | °C | 1004 | hPa | Humid | 35 | 0 | 0 | 23.208 | 135931.0795 | 334235.9668 | 52.5 | 38
37617 | 2018-04-09 12:14 | 8.9758 | Oxy8 (PSt7-10) | 2018-04-04 12:36 | default | 168.3632 | μmol/L | 26.2362 | °C | 1004 | hPa | Humid | 35 | 0 | 0 | 23.208 | 135935.5541 | 334251.1114 | 52.5 | 38
37627 | 2018-04-09 12:14 | 8.9918 | Oxy8 (PSt7-10) | 2018-04-04 12:36 | default | 168.4177 | μmol/L | 26.2308 | °C | 1004 | hPa | Humid | 35 | 0 | 0 | 23.206 | 135924.2713 | 334241.6035 | 52.5 | 38
37637 | 2018-04-09 12:14 | 9.0086 | Oxy8 (PSt7-10) | 2018-04-04 12:36 | default | 168.3684 | μmol/L | 26.2495 | °C | 1004 | hPa | Humid | 35 | 0 | 0 | 23.203 | 135923.7379 | 334250.7448 | 52.5 | 38
37647 | 2018-04-09 12:14 | 9.0258 | Oxy8 (PSt7-10) | 2018-04-04 12:36 | default | 168.345 | μmol/L | 26.2485 | °C | 1004 | hPa | Humid | 35 | 0 | 0 | 23.205 | 135918.8605 | 334243.4403 | 52.5 | 38
37655 | 2018-04-09 12:14 | 9.0419 | Oxy8 (PSt7-10) | 2018-04-04 12:36 | default | 168.3869 | μmol/L | 26.2458 | °C | 1004 | hPa | Humid | 35 | 0 | 0 | 23.203 | 135902.4864 | 334243.6906 | 52.5 | 38
37666 | 2018-04-09 12:14 | 9.0584 | Oxy8 (PSt7-10) | 2018-04-04 12:36 | default | 168.3502 | μmol/L | 26.2503 | °C | 1004 | hPa | Humid | 35 | 0 | 0 | 23.204 | 135913.5371 | 334248.1907 | 52.5 | 38
37682 | 2018-04-09 12:14 | 9.0756 | Oxy8 (PSt7-10) | 2018-04-04 12:36 | default | 168.3359 | μmol/L | 26.2561 | °C | 1004 | hPa | Humid | 35 | 0 | 0 | 23.203 | 135906.7463 | 334252.7584 | 52.5 | 38
37687 | 2018-04-09 12:14 | 9.0935 | Oxy8 (PSt7-10) | 2018-04-04 12:36 | default | 168.4364 | μmol/L | 26.2357 | °C | 1004 | hPa | Humid | 35 | 0 | 0 | 23.203 | 135909.055 | 334252.2869 | 52.5 | 38
37701 | 2018-04-09 12:14 | 9.1088 | Oxy8 (PSt7-10) | 2018-04-04 12:36 | default | 168.3836 | μmol/L | 26.2522 | °C | 1004 | hPa | Humid | 35 | 0 | 0 | 23.201 | 135896.43 | 334237.9601 | 52.5 | 38
37710 | 2018-04-09 12:14 | 9.1254 | Oxy8 (PSt7-10) | 2018-04-04 12:36 | default | 168.4475 | μmol/L | 26.2363 | °C | 1004 | hPa | Humid | 35 | 0 | 0 | 23.202 | 135893.0607 | 334222.5646 | 52.5 | 38
37717 | 2018-04-09 12:14 | 9.1421 | Oxy8 (PSt7-10) | 2018-04-04 12:36 | default | 168.4819 | μmol/L | 26.2351 | °C | 1004 | hPa | Humid | 35 | 0 | 0 | 23.2 | 135888.3503 | 334231.1619 | 52.5 | 38
37732 | 2018-04-09 12:14 | 9.1585 | Oxy8 (PSt7-10) | 2018-04-04 12:36 | default | 168.4426 | μmol/L | 26.2431 | °C | 1004 | hPa | Humid | 35 | 0 | 0 | 23.2 | 135883.8033 | 334230.7562 | 52.5 | 38
37735 | 2018-04-09 12:14 | 9.1758 | Oxy8 (PSt7-10) | 2018-04-04 12:36 | default | 168.4116 | μmol/L | 26.2465 | °C | 1004 | hPa | Humid | 35 | 0 | 0 | 23.201 | 135885.5477 | 334246.1258 | 52.5 | 38
37753 | 2018-04-09 12:14 | 9.1939 | Oxy8 (PSt7-10) | 2018-04-04 12:36 | default | 168.4148 | μmol/L | 26.2401 | °C | 1004 | hPa | Humid | 35 | 0 | 0 | 23.203 | 135878.6471 | 334232.2335 | 52.5 | 38
37761 | 2018-04-09 12:14 | 9.2094 | Oxy8 (PSt7-10) | 2018-04-04 12:36 | default | 168.4691 | μmol/L | 26.2435 | °C | 1004 | hPa | Humid | 35 | 0 | 0 | 23.198 | 135875.8089 | 334227.0038 | 52.5 | 38
37770 | 2018-04-09 12:14 | 9.2256 | Oxy8 (PSt7-10) | 2018-04-04 12:36 | default | 168.4519 | μmol/L | 26.2441 | °C | 1004 | hPa | Humid | 35 | 0 | 0 | 23.199 | 135869.3829 | 334216.6467 | 52.5 | 38
37779 | 2018-04-09 12:14 | 9.2422 | Oxy8 (PSt7-10) | 2018-04-04 12:36 | default | 168.3612 | μmol/L | 26.2539 | °C | 1004 | hPa | Humid | 35 | 0 | 0 | 23.202 | 135872.2119 | 334224.6162 | 52.5 | 38
37785 | 2018-04-09 12:14 | 9.2586 | Oxy8 (PSt7-10) | 2018-04-04 12:36 | default | 168.4931 | μmol/L | 26.2444 | °C | 1004 | hPa | Humid | 35 | 0 | 0 | 23.196 | 135867.7468 | 334227.7363 | 52.5 | 38
37800 | 2018-04-09 12:14 | 9.276 | Oxy8 (PSt7-10) | 2018-04-04 12:36 | default | 168.4898 | μmol/L | 26.2422 | °C | 1004 | hPa | Humid | 35 | 0 | 0 | 23.197 | 135863.8553 | 334238.5139 | 52.5 | 38
37807 | 2018-04-09 12:14 | 9.2927 | Oxy8 (PSt7-10) | 2018-04-04 12:36 | default | 168.4351 | μmol/L | 26.2417 | °C | 1004 | hPa | Humid | 35 | 0 | 0 | 23.201 | 135862.1265 | 334234.0518 | 52.5 | 38
37816 | 2018-04-09 12:14 | 9.3083 | Oxy8 (PSt7-10) | 2018-04-04 12:36 | default | 168.4799 | μmol/L | 26.2384 | °C | 1004 | hPa | Humid | 35 | 0 | 0 | 23.199 | 135856.5087 | 334236.1222 | 52.5 | 38
37832 | 2018-04-09 12:14 | 9.3253 | Oxy8 (PSt7-10) | 2018-04-04 12:36 | default | 168.5883 | μmol/L | 26.2308 | °C | 1004 | hPa | Humid | 35 | 0 | 0 | 23.194 | 135847.5218 | 334236.3805 | 52.5 | 38
37843 | 2018-04-09 12:14 | 9.3418 | Oxy8 (PSt7-10) | 2018-04-04 12:36 | default | 168.475 | μmol/L | 26.2336 | °C | 1004 | hPa | Humid | 35 | 0 | 0 | 23.201 | 135846.7565 | 334242.3116 | 52.5 | 38
37847 | 2018-04-09 12:14 | 9.3584 | Oxy8 (PSt7-10) | 2018-04-04 12:36 | default | 168.6077 | μmol/L | 26.224 | °C | 1004 | hPa | Humid | 35 | 0 | 0 | 23.195 | 135839.4185 | 334233.4286 | 52.5 | 38
37859 | 2018-04-09 12:14 | 9.3756 | Oxy8 (PSt7-10) | 2018-04-04 12:36 | default | 168.457 | μmol/L | 26.2517 | °C | 1004 | hPa | Humid | 35 | 0 | 0 | 23.196 | 135841.0084 | 334246.1218 | 52.5 | 38
37870 | 2018-04-09 12:14 | 9.3922 | Oxy8 (PSt7-10) | 2018-04-04 12:36 | default | 168.4831 | μmol/L | 26.2406 | °C | 1004 | hPa | Humid | 35 | 0 | 0 | 23.198 | 135822.8327 | 334232.0811 | 52.5 | 38
37879 | 2018-04-09 12:14 | 9.409 | Oxy8 (PSt7-10) | 2018-04-04 12:36 | default | 168.538 | μmol/L | 26.2381 | °C | 1004 | hPa | Humid | 35 | 0 | 0 | 23.195 | 135825.8186 | 334236.5138 | 52.5 | 38
37886 | 2018-04-09 12:14 | 9.4257 | Oxy8 (PSt7-10) | 2018-04-04 12:36 | default | 168.6131 | μmol/L | 26.2344 | °C | 1004 | hPa | Humid | 35 | 0 | 0 | 23.191 | 135827.4321 | 334232.6329 | 52.5 | 38
37900 | 2018-04-09 12:14 | 9.4423 | Oxy8 (PSt7-10) | 2018-04-04 12:36 | default | 168.5173 | μmol/L | 26.2481 | °C | 1004 | hPa | Humid | 35 | 0 | 0 | 23.193 | 135819.8652 | 334217.5075 | 52.5 | 38
37908 | 2018-04-09 12:14 | 9.4587 | Oxy8 (PSt7-10) | 2018-04-04 12:36 | default | 168.5919 | μmol/L | 26.2359 | °C | 1004 | hPa | Humid | 35 | 0 | 0 | 23.192 | 135816.6612 | 334230.4945 | 52.5 | 38
37923 | 2018-04-09 12:14 | 9.4751 | Oxy8 (PSt7-10) | 2018-04-04 12:36 | default | 168.4929 | μmol/L | 26.2473 | °C | 1004 | hPa | Humid | 35 | 0 | 0 | 23.195 | 135811.2013 | 334224.7178 | 52.5 | 38
37926 | 2018-04-09 12:14 | 9.4923 | Oxy8 (PSt7-10) | 2018-04-04 12:36 | default | 168.5219 | μmol/L | 26.2443 | °C | 1004 | hPa | Humid | 35 | 0 | 0 | 23.194 | 135813.5648 | 334236.5282 | 52.5 | 38
37942 | 2018-04-09 12:14 | 9.5086 | Oxy8 (PSt7-10) | 2018-04-04 12:36 | default | 168.644 | μmol/L | 26.2368 | °C | 1004 | hPa | Humid | 35 | 0 | 0 | 23.188 | 135813.482 | 334229.5567 | 52.5 | 38
37950 | 2018-04-09 12:14 | 9.5255 | Oxy8 (PSt7-10) | 2018-04-04 12:36 | default | 168.5737 | μmol/L | 26.2453 | °C | 1004 | hPa | Humid | 35 | 0 | 0 | 23.19 | 135792.3009 | 334226.0561 | 52.5 | 38
37963 | 2018-04-09 12:14 | 9.5417 | Oxy8 (PSt7-10) | 2018-04-04 12:36 | default | 168.5804 | μmol/L | 26.2382 | °C | 1004 | hPa | Humid | 35 | 0 | 0 | 23.192 | 135803.6873 | 334225.0143 | 52.5 | 38
37970 | 2018-04-09 12:14 | 9.5585 | Oxy8 (PSt7-10) | 2018-04-04 12:36 | default | 168.6399 | μmol/L | 26.2377 | °C | 1004 | hPa | Humid | 35 | 0 | 0 | 23.188 | 135797.7218 | 334224.96 | 52.5 | 38
37980 | 2018-04-09 12:14 | 9.5756 | Oxy8 (PSt7-10) | 2018-04-04 12:36 | default | 168.5415 | μmol/L | 26.2519 | °C | 1004 | hPa | Humid | 35 | 0 | 0 | 23.19 | 135806.6582 | 334219.6937 | 52.5 | 38
37987 | 2018-04-09 12:14 | 9.5917 | Oxy8 (PSt7-10) | 2018-04-04 12:36 | default | 168.515 | μmol/L | 26.2486 | °C | 1004 | hPa | Humid | 35 | 0 | 0 | 23.193 | 135787.0824 | 334222.2166 | 52.5 | 38
37997 | 2018-04-09 12:15 | 9.6087 | Oxy8 (PSt7-10) | 2018-04-04 12:36 | default | 168.5891 | μmol/L | 26.2364 | °C | 1004 | hPa | Humid | 35 | 0 | 0 | 23.192 | 135792.3522 | 334227.628 | 52.5 | 38
38011 | 2018-04-09 12:15 | 9.6255 | Oxy8 (PSt7-10) | 2018-04-04 12:36 | default | 168.5379 | μmol/L | 26.2555 | °C | 1004 | hPa | Humid | 35 | 0 | 0 | 23.189 | 135796.5395 | 334227.3959 | 52.5 | 38
38015 | 2018-04-09 12:15 | 9.6422 | Oxy8 (PSt7-10) | 2018-04-04 12:36 | default | 168.607 | μmol/L | 26.2386 | °C | 1004 | hPa | Humid | 35 | 0 | 0 | 23.19 | 135783.5707 | 334242.8776 | 52.5 | 38
38025 | 2018-04-09 12:15 | 9.6586 | Oxy8 (PSt7-10) | 2018-04-04 12:36 | default | 168.5851 | μmol/L | 26.2401 | °C | 1004 | hPa | Humid | 35 | 0 | 0 | 23.191 | 135779.8392 | 334228.42 | 52.5 | 38
38038 | 2018-04-09 12:15 | 9.6752 | Oxy8 (PSt7-10) | 2018-04-04 12:36 | default | 168.5156 | μmol/L | 26.2571 | °C | 1004 | hPa | Humid | 35 | 0 | 0 | 23.19 | 135770.0055 | 334233.108 | 52.5 | 38
38052 | 2018-04-09 12:15 | 9.6923 | Oxy8 (PSt7-10) | 2018-04-04 12:36 | default | 168.5047 | μmol/L | 26.2651 | °C | 1004 | hPa | Humid | 35 | 0 | 0 | 23.188 | 135778.7847 | 334241.1178 | 52.5 | 38
38061 | 2018-04-09 12:15 | 9.7083 | Oxy8 (PSt7-10) | 2018-04-04 12:36 | default | 168.5408 | μmol/L | 26.2607 | °C | 1004 | hPa | Humid | 35 | 0 | 0 | 23.187 | 135766.5866 | 334239.6238 | 52.5 | 38
38068 | 2018-04-09 12:15 | 9.7258 | Oxy8 (PSt7-10) | 2018-04-04 12:36 | default | 168.6287 | μmol/L | 26.2573 | °C | 1004 | hPa | Humid | 35 | 0 | 0 | 23.182 | 135765.726 | 334236.6217 | 52.5 | 38
38075 | 2018-04-09 12:15 | 9.7424 | Oxy8 (PSt7-10) | 2018-04-04 12:36 | default | 168.6037 | μmol/L | 26.2508 | °C | 1004 | hPa | Humid | 35 | 0 | 0 | 23.186 | 135763.1218 | 334237.3515 | 52.5 | 38
38089 | 2018-04-09 12:15 | 9.759 | Oxy8 (PSt7-10) | 2018-04-04 12:36 | default | 168.6431 | μmol/L | 26.2515 | °C | 1004 | hPa | Humid | 35 | 0 | 0 | 23.183 | 135755.7393 | 334214.6401 | 52.5 | 38
38097 | 2018-04-09 12:15 | 9.7755 | Oxy8 (PSt7-10) | 2018-04-04 12:36 | default | 168.6749 | μmol/L | 26.2421 | °C | 1004 | hPa | Humid | 35 | 0 | 0 | 23.184 | 135746.7893 | 334211.5518 | 52.5 | 38
38108 | 2018-04-09 12:15 | 9.7923 | Oxy8 (PSt7-10) | 2018-04-04 12:36 | default | 168.6897 | μmol/L | 26.242 | °C | 1004 | hPa | Humid | 35 | 0 | 0 | 23.183 | 135752.3457 | 334228.9084 | 52.5 | 38
38121 | 2018-04-09 12:15 | 9.809 | Oxy8 (PSt7-10) | 2018-04-04 12:36 | default | 168.6164 | μmol/L | 26.254 | °C | 1004 | hPa | Humid | 35 | 0 | 0 | 23.184 | 135750.5036 | 334222.9676 | 52.5 | 38
38127 | 2018-04-09 12:15 | 9.8253 | Oxy8 (PSt7-10) | 2018-04-04 12:36 | default | 168.6204 | μmol/L | 26.2445 | °C | 1004 | hPa | Humid | 35 | 0 | 0 | 23.187 | 135741.2218 | 334210.5712 | 52.5 | 38
38134 | 2018-04-09 12:15 | 9.8418 | Oxy8 (PSt7-10) | 2018-04-04 12:36 | default | 168.6328 | μmol/L | 26.2506 | °C | 1004 | hPa | Humid | 35 | 0 | 0 | 23.184 | 135742.3498 | 334217.1238 | 52.5 | 38
38150 | 2018-04-09 12:15 | 9.8589 | Oxy8 (PSt7-10) | 2018-04-04 12:36 | default | 168.7066 | μmol/L | 26.2501 | °C | 1004 | hPa | Humid | 35 | 0 | 0 | 23.179 | 135740.3494 | 334212.7317 | 52.5 | 38
38156 | 2018-04-09 12:15 | 9.8756 | Oxy8 (PSt7-10) | 2018-04-04 12:36 | default | 168.6223 | μmol/L | 26.2528 | °C | 1004 | hPa | Humid | 35 | 0 | 0 | 23.184 | 135737.3959 | 334213.0027 | 52.5 | 38
38164 | 2018-04-09 12:15 | 9.8921 | Oxy8 (PSt7-10) | 2018-04-04 12:36 | default | 168.6682 | μmol/L | 26.2435 | °C | 1004 | hPa | Humid | 35 | 0 | 0 | 23.184 | 135729.7033 | 334222.7902 | 52.5 | 38
38174 | 2018-04-09 12:15 | 9.9089 | Oxy8 (PSt7-10) | 2018-04-04 12:36 | default | 168.7261 | μmol/L | 26.2404 | °C | 1004 | hPa | Humid | 35 | 0 | 0 | 23.181 | 135724.2568 | 334227.182 | 52.5 | 38
38186 | 2018-04-09 12:15 | 9.9253 | Oxy8 (PSt7-10) | 2018-04-04 12:36 | default | 168.7072 | μmol/L | 26.2471 | °C | 1004 | hPa | Humid | 35 | 0 | 0 | 23.18 | 135725.8328 | 334217.0903 | 52.5 | 38
38197 | 2018-04-09 12:15 | 9.9418 | Oxy8 (PSt7-10) | 2018-04-04 12:36 | default | 168.7784 | μmol/L | 26.2326 | °C | 1004 | hPa | Humid | 35 | 0 | 0 | 23.18 | 135710.2811 | 334204.8559 | 52.5 | 38
38213 | 2018-04-09 12:15 | 9.9588 | Oxy8 (PSt7-10) | 2018-04-04 12:36 | default | 168.6631 | μmol/L | 26.2532 | °C | 1004 | hPa | Humid | 35 | 0 | 0 | 23.181 | 135712.4602 | 334212.1184 | 52.5 | 38
38220 | 2018-04-09 12:15 | 9.9752 | Oxy8 (PSt7-10) | 2018-04-04 12:36 | default | 168.7288 | μmol/L | 26.2456 | °C | 1004 | hPa | Humid | 35 | 0 | 0 | 23.179 | 135705.7076 | 334200.2101 | 52.5 | 38
38231 | 2018-04-09 12:15 | 9.992 | Oxy8 (PSt7-10) | 2018-04-04 12:36 | default | 168.7431 | μmol/L | 26.2485 | °C | 1004 | hPa | Humid | 35 | 0 | 0 | 23.177 | 135699.5997 | 334202.257 | 52.5 | 38
38242 | 2018-04-09 12:15 | 10.0089 | Oxy8 (PSt7-10) | 2018-04-04 12:36 | default | 168.6887 | μmol/L | 26.2509 | °C | 1004 | hPa | Humid | 35 | 0 | 0 | 23.18 | 135702.8267 | 334219.38 | 52.5 | 38
38248 | 2018-04-09 12:15 | 10.025 | Oxy8 (PSt7-10) | 2018-04-04 12:36 | default | 168.665 | μmol/L | 26.2614 | °C | 1004 | hPa | Humid | 35 | 0 | 0 | 23.178 | 135696.5121 | 334215.8017 | 52.5 | 38
38263 | 2018-04-09 12:15 | 10.0419 | Oxy8 (PSt7-10) | 2018-04-04 12:36 | default | 168.7232 | μmol/L | 26.2467 | °C | 1004 | hPa | Humid | 35 | 0 | 0 | 23.179 | 135697.0206 | 334228.3327 | 52.5 | 38
38273 | 2018-04-09 12:15 | 10.0587 | Oxy8 (PSt7-10) | 2018-04-04 12:36 | default | 168.7034 | μmol/L | 26.2537 | °C | 1004 | hPa | Humid | 35 | 0 | 0 | 23.178 | 135685.0877 | 334215.6884 | 52.5 | 38
38279 | 2018-04-09 12:15 | 10.075 | Oxy8 (PSt7-10) | 2018-04-04 12:36 | default | 168.7275 | μmol/L | 26.2516 | °C | 1004 | hPa | Humid | 35 | 0 | 0 | 23.177 | 135689.2541 | 334199.5548 | 52.5 | 38
38287 | 2018-04-09 12:15 | 10.0918 | Oxy8 (PSt7-10) | 2018-04-04 12:36 | default | 168.705 | μmol/L | 26.2591 | °C | 1004 | hPa | Humid | 35 | 0 | 0 | 23.176 | 135676.089 | 334193.7911 | 52.5 | 38
38303 | 2018-04-09 12:15 | 10.1085 | Oxy8 (PSt7-10) | 2018-04-04 12:36 | default | 168.6918 | μmol/L | 26.2589 | °C | 1004 | hPa | Humid | 35 | 0 | 0 | 23.177 | 135681.1349 | 334205.8177 | 52.5 | 38
38309 | 2018-04-09 12:15 | 10.1257 | Oxy8 (PSt7-10) | 2018-04-04 12:36 | default | 168.7579 | μmol/L | 26.2512 | °C | 1004 | hPa | Humid | 35 | 0 | 0 | 23.175 | 135681.654 | 334203.5723 | 52.5 | 38
38318 | 2018-04-09 12:15 | 10.1425 | Oxy8 (PSt7-10) | 2018-04-04 12:36 | default | 168.773 | μmol/L | 26.2482 | °C | 1004 | hPa | Humid | 35 | 0 | 0 | 23.175 | 135663.2048 | 334203.2182 | 52.5 | 38
38325 | 2018-04-09 12:15 | 10.159 | Oxy8 (PSt7-10) | 2018-04-04 12:36 | default | 168.7956 | μmol/L | 26.2494 | °C | 1004 | hPa | Humid | 35 | 0 | 0 | 23.173 | 135658.0204 | 334193.729 | 52.5 | 38
38338 | 2018-04-09 12:15 | 10.1758 | Oxy8 (PSt7-10) | 2018-04-04 12:36 | default | 168.7166 | μmol/L | 26.2539 | °C | 1004 | hPa | Humid | 35 | 0 | 0 | 23.177 | 135656.8445 | 334201.7401 | 52.5 | 38
38345 | 2018-04-09 12:15 | 10.1927 | Oxy8 (PSt7-10) | 2018-04-04 12:36 | default | 168.7744 | μmol/L | 26.2508 | °C | 1004 | hPa | Humid | 35 | 0 | 0 | 23.174 | 135650.8718 | 334196.4417 | 52.5 | 38
38361 | 2018-04-09 12:15 | 10.2089 | Oxy8 (PSt7-10) | 2018-04-04 12:36 | default | 168.7763 | μmol/L | 26.2533 | °C | 1004 | hPa | Humid | 35 | 0 | 0 | 23.173 | 135651.6721 | 334198.6572 | 52.5 | 38
38366 | 2018-04-09 12:15 | 10.2256 | Oxy8 (PSt7-10) | 2018-04-04 12:36 | default | 168.7561 | μmol/L | 26.2487 | °C | 1004 | hPa | Humid | 35 | 0 | 0 | 23.176 | 135652.9814 | 334205.6814 | 52.5 | 38
38381 | 2018-04-09 12:15 | 10.242 | Oxy8 (PSt7-10) | 2018-04-04 12:36 | default | 168.7306 | μmol/L | 26.251 | °C | 1004 | hPa | Humid | 35 | 0 | 0 | 23.177 | 135651.1937 | 334219.1093 | 52.5 | 38
38389 | 2018-04-09 12:15 | 10.2588 | Oxy8 (PSt7-10) | 2018-04-04 12:36 | default | 168.8089 | μmol/L | 26.2467 | °C | 1004 | hPa | Humid | 35 | 0 | 0 | 23.173 | 135643.7366 | 334204.5788 | 52.5 | 38
38402 | 2018-04-09 12:15 | 10.2756 | Oxy8 (PSt7-10) | 2018-04-04 12:36 | default | 168.8601 | μmol/L | 26.2421 | °C | 1004 | hPa | Humid | 35 | 0 | 0 | 23.171 | 135648.3743 | 334204.082 | 52.5 | 38
38412 | 2018-04-09 12:15 | 10.2923 | Oxy8 (PSt7-10) | 2018-04-04 12:36 | default | 168.842 | μmol/L | 26.2429 | °C | 1004 | hPa | Humid | 35 | 0 | 0 | 23.172 | 135642.4968 | 334203.7636 | 52.5 | 38
38422 | 2018-04-09 12:15 | 10.3088 | Oxy8 (PSt7-10) | 2018-04-04 12:36 | default | 168.8392 | μmol/L | 26.2434 | °C | 1004 | hPa | Humid | 35 | 0 | 0 | 23.172 | 135636.4547 | 334207.8762 | 52.5 | 38
38424 | 2018-04-09 12:15 | 10.325 | Oxy8 (PSt7-10) | 2018-04-04 12:36 | default | 168.7793 | μmol/L | 26.2556 | °C | 1004 | hPa | Humid | 35 | 0 | 0 | 23.172 | 135627.5581 | 334195.2719 | 52.5 | 38
38442 | 2018-04-09 12:15 | 10.3423 | Oxy8 (PSt7-10) | 2018-04-04 12:36 | default | 168.8445 | μmol/L | 26.2424 | °C | 1004 | hPa | Humid | 35 | 0 | 0 | 23.172 | 135633.8223 | 334202.3419 | 52.5 | 38
38452 | 2018-04-09 12:15 | 10.3592 | Oxy8 (PSt7-10) | 2018-04-04 12:36 | default | 168.7897 | μmol/L | 26.2592 | °C | 1004 | hPa | Humid | 35 | 0 | 0 | 23.17 | 135622.9063 | 334200.578 | 52.5 | 38
38455 | 2018-04-09 12:15 | 10.375 | Oxy8 (PSt7-10) | 2018-04-04 12:36 | default | 168.7403 | μmol/L | 26.2606 | °C | 1004 | hPa | Humid | 35 | 0 | 0 | 23.173 | 135618.377 | 334183.6958 | 52.5 | 38
38472 | 2018-04-09 12:15 | 10.3925 | Oxy8 (PSt7-10) | 2018-04-04 12:36 | default | 168.804 | μmol/L | 26.2506 | °C | 1004 | hPa | Humid | 35 | 0 | 0 | 23.172 | 135623.2311 | 334198.9691 | 52.5 | 38
38478 | 2018-04-09 12:15 | 10.4086 | Oxy8 (PSt7-10) | 2018-04-04 12:36 | default | 168.8191 | μmol/L | 26.2562 | °C | 1004 | hPa | Humid | 35 | 0 | 0 | 23.169 | 135611.7705 | 334197.5166 | 52.5 | 38
38492 | 2018-04-09 12:15 | 10.4251 | Oxy8 (PSt7-10) | 2018-04-04 12:36 | default | 168.7879 | μmol/L | 26.2538 | °C | 1004 | hPa | Humid | 35 | 0 | 0 | 23.172 | 135601.913 | 334180.9831 | 52.5 | 38
38503 | 2018-04-09 12:15 | 10.4423 | Oxy8 (PSt7-10) | 2018-04-04 12:36 | default | 168.8515 | μmol/L | 26.2525 | °C | 1004 | hPa | Humid | 35 | 0 | 0 | 23.168 | 135606.9309 | 334179.7263 | 52.5 | 38
38504 | 2018-04-09 12:15 | 10.4583 | Oxy8 (PSt7-10) | 2018-04-04 12:36 | default | 168.8253 | μmol/L | 26.2636 | °C | 1004 | hPa | Humid | 35 | 0 | 0 | 23.166 | 135592.0784 | 334189.9169 | 52.5 | 38
38520 | 2018-04-09 12:15 | 10.475 | Oxy8 (PSt7-10) | 2018-04-04 12:36 | default | 168.8986 | μmol/L | 26.2545 | °C | 1004 | hPa | Humid | 35 | 0 | 0 | 23.164 | 135593.2325 | 334182.1149 | 52.5 | 38
38531 | 2018-04-09 12:15 | 10.4922 | Oxy8 (PSt7-10) | 2018-04-04 12:36 | default | 168.8745 | μmol/L | 26.2507 | °C | 1004 | hPa | Humid | 35 | 0 | 0 | 23.167 | 135595.5229 | 334197.5706 | 52.5 | 38
38539 | 2018-04-09 12:15 | 10.5085 | Oxy8 (PSt7-10) | 2018-04-04 12:36 | default | 168.851 | μmol/L | 26.2584 | °C | 1004 | hPa | Humid | 35 | 0 | 0 | 23.166 | 135581.5812 | 334182.3186 | 52.5 | 38
38545 | 2018-04-09 12:15 | 10.5254 | Oxy8 (PSt7-10) | 2018-04-04 12:36 | default | 168.8434 | μmol/L | 26.257 | °C | 1004 | hPa | Humid | 35 | 0 | 0 | 23.167 | 135581.7749 | 334198.1841 | 52.5 | 38
38556 | 2018-04-09 12:15 | 10.542 | Oxy8 (PSt7-10) | 2018-04-04 12:36 | default | 168.8757 | μmol/L | 26.2505 | °C | 1004 | hPa | Humid | 35 | 0 | 0 | 23.167 | 135570.5182 | 334187.4562 | 52.5 | 38
38565 | 2018-04-09 12:15 | 10.5587 | Oxy8 (PSt7-10) | 2018-04-04 12:36 | default | 168.8785 | μmol/L | 26.2528 | °C | 1004 | hPa | Humid | 35 | 0 | 0 | 23.166 | 135575.8985 | 334183.7155 | 52.5 | 38
38577 | 2018-04-09 12:15 | 10.5751 | Oxy8 (PSt7-10) | 2018-04-04 12:36 | default | 168.9531 | μmol/L | 26.2434 | °C | 1004 | hPa | Humid | 35 | 0 | 0 | 23.164 | 135574.5496 | 334182.666 | 52.5 | 38
38591 | 2018-04-09 12:15 | 10.5921 | Oxy8 (PSt7-10) | 2018-04-04 12:36 | default | 169.0035 | μmol/L | 26.2419 | °C | 1004 | hPa | Humid | 35 | 0 | 0 | 23.161 | 135576.4149 | 334196.4961 | 52.5 | 38
38597 | 2018-04-09 12:16 | 10.6086 | Oxy8 (PSt7-10) | 2018-04-04 12:36 | default | 169.0087 | μmol/L | 26.2437 | °C | 1004 | hPa | Humid | 35 | 0 | 0 | 23.16 | 135561.7446 | 334184.6831 | 52.5 | 38
38606 | 2018-04-09 12:16 | 10.6255 | Oxy8 (PSt7-10) | 2018-04-04 12:36 | default | 168.9895 | μmol/L | 26.239 | °C | 1004 | hPa | Humid | 35 | 0 | 0 | 23.163 | 135565.6189 | 334189.3182 | 52.5 | 38
38623 | 2018-04-09 12:16 | 10.6418 | Oxy8 (PSt7-10) | 2018-04-04 12:36 | default | 168.8979 | μmol/L | 26.2662 | °C | 1004 | hPa | Humid | 35 | 0 | 0 | 23.16 | 135558.806 | 334187.6094 | 52.5 | 38
38628 | 2018-04-09 12:16 | 10.6591 | Oxy8 (PSt7-10) | 2018-04-04 12:36 | default | 168.869 | μmol/L | 26.2692 | °C | 1004 | hPa | Humid | 35 | 0 | 0 | 23.161 | 135559.2726 | 334198.7198 | 52.5 | 38
38640 | 2018-04-09 12:16 | 10.6755 | Oxy8 (PSt7-10) | 2018-04-04 12:36 | default | 168.9673 | μmol/L | 26.2492 | °C | 1004 | hPa | Humid | 35 | 0 | 0 | 23.161 | 135554.9664 | 334174.9912 | 52.5 | 38
38653 | 2018-04-09 12:16 | 10.6917 | Oxy8 (PSt7-10) | 2018-04-04 12:36 | default | 168.9645 | μmol/L | 26.2556 | °C | 1004 | hPa | Humid | 35 | 0 | 0 | 23.159 | 135551.7476 | 334181.2203 | 52.5 | 38
38658 | 2018-04-09 12:16 | 10.709 | Oxy8 (PSt7-10) | 2018-04-04 12:36 | default | 169.0085 | μmol/L | 26.2466 | °C | 1004 | hPa | Humid | 35 | 0 | 0 | 23.159 | 135541.1079 | 334186.1618 | 52.5 | 38
38667 | 2018-04-09 12:16 | 10.7251 | Oxy8 (PSt7-10) | 2018-04-04 12:36 | default | 168.9441 | μmol/L | 26.2539 | °C | 1004 | hPa | Humid | 35 | 0 | 0 | 23.161 | 135536.1964 | 334170.6567 | 52.5 | 38
38681 | 2018-04-09 12:16 | 10.7418 | Oxy8 (PSt7-10) | 2018-04-04 12:36 | default | 169.0087 | μmol/L | 26.2495 | °C | 1004 | hPa | Humid | 35 | 0 | 0 | 23.158 | 135536.9055 | 334180.5397 | 52.5 | 38
38693 | 2018-04-09 12:16 | 10.7585 | Oxy8 (PSt7-10) | 2018-04-04 12:36 | default | 169.0241 | μmol/L | 26.2435 | °C | 1004 | hPa | Humid | 35 | 0 | 0 | 23.159 | 135533.0608 | 334178.7987 | 52.5 | 38
38699 | 2018-04-09 12:16 | 10.775 | Oxy8 (PSt7-10) | 2018-04-04 12:36 | default | 168.9819 | μmol/L | 26.2578 | °C | 1004 | hPa | Humid | 35 | 0 | 0 | 23.157 | 135532.1612 | 334181.1428 | 52.5 | 38
38711 | 2018-04-09 12:16 | 10.7919 | Oxy8 (PSt7-10) | 2018-04-04 12:36 | default | 168.9387 | μmol/L | 26.2579 | °C | 1004 | hPa | Humid | 35 | 0 | 0 | 23.16 | 135523.2888 | 334176.173 | 52.5 | 38
38716 | 2018-04-09 12:16 | 10.8086 | Oxy8 (PSt7-10) | 2018-04-04 12:36 | default | 168.9725 | μmol/L | 26.2597 | °C | 1004 | hPa | Humid | 35 | 0 | 0 | 23.157 | 135526.7778 | 334189.2837 | 52.5 | 38
38726 | 2018-04-09 12:16 | 10.8253 | Oxy8 (PSt7-10) | 2018-04-04 12:36 | default | 168.9823 | μmol/L | 26.2549 | °C | 1004 | hPa | Humid | 35 | 0 | 0 | 23.158 | 135512.8298 | 334176.1021 | 52.5 | 38
38741 | 2018-04-09 12:16 | 10.8418 | Oxy8 (PSt7-10) | 2018-04-04 12:36 | default | 169.0314 | μmol/L | 26.242 | °C | 1004 | hPa | Humid | 35 | 0 | 0 | 23.159 | 135517.1541 | 334191.0609 | 52.5 | 38
38744 | 2018-04-09 12:16 | 10.8587 | Oxy8 (PSt7-10) | 2018-04-04 12:36 | default | 168.942 | μmol/L | 26.263 | °C | 1004 | hPa | Humid | 35 | 0 | 0 | 23.158 | 135512.0059 | 334179.955 | 52.5 | 38
38755 | 2018-04-09 12:16 | 10.8753 | Oxy8 (PSt7-10) | 2018-04-04 12:36 | default | 168.8928 | μmol/L | 26.2614 | °C | 1004 | hPa | Humid | 35 | 0 | 0 | 23.162 | 135497.2812 | 334174.6205 | 52.5 | 38
38765 | 2018-04-09 12:16 | 10.8918 | Oxy8 (PSt7-10) | 2018-04-04 12:36 | default | 168.9958 | μmol/L | 26.2579 | °C | 1004 | hPa | Humid | 35 | 0 | 0 | 23.156 | 135498.5279 | 334164.8781 | 52.5 | 38
38774 | 2018-04-09 12:16 | 10.9088 | Oxy8 (PSt7-10) | 2018-04-04 12:36 | default | 169.0286 | μmol/L | 26.2512 | °C | 1004 | hPa | Humid | 35 | 0 | 0 | 23.156 | 135500.6297 | 334171.7127 | 52.5 | 38
38786 | 2018-04-09 12:16 | 10.9254 | Oxy8 (PSt7-10) | 2018-04-04 12:36 | default | 169.0614 | μmol/L | 26.2446 | °C | 1004 | hPa | Humid | 35 | 0 | 0 | 23.156 | 135499.556 | 334172.8303 | 52.5 | 38
38800 | 2018-04-09 12:16 | 10.9426 | Oxy8 (PSt7-10) | 2018-04-04 12:36 | default | 169.0053 | μmol/L | 26.2531 | °C | 1004 | hPa | Humid | 35 | 0 | 0 | 23.157 | 135490.3657 | 334172.8858 | 52.5 | 38
38806 | 2018-04-09 12:16 | 10.9586 | Oxy8 (PSt7-10) | 2018-04-04 12:36 | default | 168.8435 | μmol/L | 26.2801 | °C | 1004 | hPa | Humid | 35 | 0 | 0 | 23.159 | 135482.6832 | 334163.46 | 52.5 | 38
38819 | 2018-04-09 12:16 | 10.9752 | Oxy8 (PSt7-10) | 2018-04-04 12:36 | default | 168.9825 | μmol/L | 26.2606 | °C | 1004 | hPa | Humid | 35 | 0 | 0 | 23.156 | 135485.192 | 334167.1216 | 52.5 | 38
38829 | 2018-04-09 12:16 | 10.9921 | Oxy8 (PSt7-10) | 2018-04-04 12:36 | default | 169.0554 | μmol/L | 26.2574 | °C | 1004 | hPa | Humid | 35 | 0 | 0 | 23.152 | 135480.504 | 334174.9575 | 52.5 | 38
38838 | 2018-04-09 12:16 | 11.0091 | Oxy8 (PSt7-10) | 2018-04-04 12:36 | default | 168.9435 | μmol/L | 26.2743 | °C | 1004 | hPa | Humid | 35 | 0 | 0 | 23.154 | 135473.3216 | 334166.8305 | 52.5 | 38
38850 | 2018-04-09 12:16 | 11.0252 | Oxy8 (PSt7-10) | 2018-04-04 12:36 | default | 169.0471 | μmol/L | 26.2533 | °C | 1004 | hPa | Humid | 35 | 0 | 0 | 23.154 | 135465.7693 | 334162.2866 | 52.5 | 38
38857 | 2018-04-09 12:16 | 11.0418 | Oxy8 (PSt7-10) | 2018-04-04 12:36 | default | 169.0407 | μmol/L | 26.2604 | °C | 1004 | hPa | Humid | 35 | 0 | 0 | 23.152 | 135463.7548 | 334177.981 | 52.5 | 38
38866 | 2018-04-09 12:16 | 11.0589 | Oxy8 (PSt7-10) | 2018-04-04 12:36 | default | 169.0706 | μmol/L | 26.263 | °C | 1004 | hPa | Humid | 35 | 0 | 0 | 23.149 | 135464.1708 | 334178.2621 | 52.5 | 38
38874 | 2018-04-09 12:16 | 11.0753 | Oxy8 (PSt7-10) | 2018-04-04 12:36 | default | 169.0036 | μmol/L | 26.265 | °C | 1004 | hPa | Humid | 35 | 0 | 0 | 23.153 | 135466.7647 | 334163.093 | 52.5 | 38
38886 | 2018-04-09 12:16 | 11.0926 | Oxy8 (PSt7-10) | 2018-04-04 12:36 | default | 169.0278 | μmol/L | 26.263 | °C | 1004 | hPa | Humid | 35 | 0 | 0 | 23.152 | 135461.4637 | 334162.547 | 52.5 | 38
38900 | 2018-04-09 12:16 | 11.1087 | Oxy8 (PSt7-10) | 2018-04-04 12:36 | default | 169.0266 | μmol/L | 26.2574 | °C | 1004 | hPa | Humid | 35 | 0 | 0 | 23.154 | 135468.1766 | 334169.2162 | 52.5 | 38
38905 | 2018-04-09 12:16 | 11.1251 | Oxy8 (PSt7-10) | 2018-04-04 12:36 | default | 169.055 | μmol/L | 26.2661 | °C | 1004 | hPa | Humid | 35 | 0 | 0 | 23.149 | 135450.5305 | 334164.1841 | 52.5 | 38
38914 | 2018-04-09 12:16 | 11.1422 | Oxy8 (PSt7-10) | 2018-04-04 12:36 | default | 169.0399 | μmol/L | 26.2663 | °C | 1004 | hPa | Humid | 35 | 0 | 0 | 23.15 | 135455.072 | 334178.8068 | 52.5 | 38
38928 | 2018-04-09 12:16 | 11.1585 | Oxy8 (PSt7-10) | 2018-04-04 12:36 | default | 169.0805 | μmol/L | 26.2552 | °C | 1004 | hPa | Humid | 35 | 0 | 0 | 23.151 | 135453.1051 | 334168.5124 | 52.5 | 38
38943 | 2018-04-09 12:16 | 11.1752 | Oxy8 (PSt7-10) | 2018-04-04 12:36 | default | 169.1508 | μmol/L | 26.2496 | °C | 1004 | hPa | Humid | 35 | 0 | 0 | 23.148 | 135444.2204 | 334173.7125 | 52.5 | 38
38944 | 2018-04-09 12:16 | 11.192 | Oxy8 (PSt7-10) | 2018-04-04 12:36 | default | 169.0981 | μmol/L | 26.2603 | °C | 1004 | hPa | Humid | 35 | 0 | 0 | 23.148 | 135435.8274 | 334162.3249 | 52.5 | 38
38955 | 2018-04-09 12:16 | 11.2084 | Oxy8 (PSt7-10) | 2018-04-04 12:36 | default | 169.0825 | μmol/L | 26.2634 | °C | 1004 | hPa | Humid | 35 | 0 | 0 | 23.148 | 135430.2611 | 334164.2985 | 52.5 | 38
38967 | 2018-04-09 12:16 | 11.2253 | Oxy8 (PSt7-10) | 2018-04-04 12:36 | default | 169.1073 | μmol/L | 26.2584 | °C | 1004 | hPa | Humid | 35 | 0 | 0 | 23.148 | 135425.0979 | 334170.8863 | 52.5 | 38
38975 | 2018-04-09 12:16 | 11.2423 | Oxy8 (PSt7-10) | 2018-04-04 12:36 | default | 169.1427 | μmol/L | 26.2484 | °C | 1004 | hPa | Humid | 35 | 0 | 0 | 23.149 | 135433.9936 | 334166.5609 | 52.5 | 38
38984 | 2018-04-09 12:16 | 11.2584 | Oxy8 (PSt7-10) | 2018-04-04 12:36 | default | 169.1936 | μmol/L | 26.2467 | °C | 1004 | hPa | Humid | 35 | 0 | 0 | 23.146 | 135423.1483 | 334160.1732 | 52.5 | 38
38994 | 2018-04-09 12:16 | 11.2757 | Oxy8 (PSt7-10) | 2018-04-04 12:36 | default | 169.1296 | μmol/L | 26.2597 | °C | 1004 | hPa | Humid | 35 | 0 | 0 | 23.146 | 135420.7422 | 334174.8372 | 52.5 | 38
39004 | 2018-04-09 12:16 | 11.292 | Oxy8 (PSt7-10) | 2018-04-04 12:36 | default | 169.019 | μmol/L | 26.2734 | °C | 1004 | hPa | Humid | 35 | 0 | 0 | 23.149 | 135414.9128 | 334157.9799 | 52.5 | 38
39019 | 2018-04-09 12:16 | 11.3087 | Oxy8 (PSt7-10) | 2018-04-04 12:36 | default | 169.1484 | μmol/L | 26.2617 | °C | 1004 | hPa | Humid | 35 | 0 | 0 | 23.144 | 135419.3544 | 334166.4732 | 52.5 | 38
39029 | 2018-04-09 12:16 | 11.3258 | Oxy8 (PSt7-10) | 2018-04-04 12:36 | default | 169.0943 | μmol/L | 26.2697 | °C | 1004 | hPa | Humid | 35 | 0 | 0 | 23.145 | 135406.3625 | 334159.3084 | 52.5 | 38
39040 | 2018-04-09 12:16 | 11.3417 | Oxy8 (PSt7-10) | 2018-04-04 12:36 | default | 169.1175 | μmol/L | 26.2679 | °C | 1004 | hPa | Humid | 35 | 0 | 0 | 23.144 | 135398.4181 | 334169.7119 | 52.5 | 38
39051 | 2018-04-09 12:16 | 11.3588 | Oxy8 (PSt7-10) | 2018-04-04 12:36 | default | 169.1404 | μmol/L | 26.2662 | °C | 1004 | hPa | Humid | 35 | 0 | 0 | 23.143 | 135402.103 | 334163.0327 | 52.5 | 38
39061 | 2018-04-09 12:16 | 11.3752 | Oxy8 (PSt7-10) | 2018-04-04 12:36 | default | 169.1446 | μmol/L | 26.2624 | °C | 1004 | hPa | Humid | 35 | 0 | 0 | 23.144 | 135394.0926 | 334160.219 | 52.5 | 38
39072 | 2018-04-09 12:16 | 11.3924 | Oxy8 (PSt7-10) | 2018-04-04 12:36 | default | 169.2102 | μmol/L | 26.2578 | °C | 1004 | hPa | Humid | 35 | 0 | 0 | 23.141 | 135393.7042 | 334153.7651 | 52.5 | 38
39081 | 2018-04-09 12:16 | 11.4084 | Oxy8 (PSt7-10) | 2018-04-04 12:36 | default | 169.1525 | μmol/L | 26.2579 | °C | 1004 | hPa | Humid | 35 | 0 | 0 | 23.145 | 135394.5231 | 334163.7451 | 52.5 | 38
39091 | 2018-04-09 12:16 | 11.4258 | Oxy8 (PSt7-10) | 2018-04-04 12:36 | default | 169.1288 | μmol/L | 26.2656 | °C | 1004 | hPa | Humid | 35 | 0 | 0 | 23.144 | 135391.479 | 334168.5739 | 52.5 | 38
39101 | 2018-04-09 12:16 | 11.4424 | Oxy8 (PSt7-10) | 2018-04-04 12:36 | default | 169.1508 | μmol/L | 26.267 | °C | 1004 | hPa | Humid | 35 | 0 | 0 | 23.142 | 135391.5595 | 334168.0507 | 52.5 | 38
39113 | 2018-04-09 12:16 | 11.4588 | Oxy8 (PSt7-10) | 2018-04-04 12:36 | default | 169.1866 | μmol/L | 26.2626 | °C | 1004 | hPa | Humid | 35 | 0 | 0 | 23.141 | 135381.3648 | 334151.0199 | 52.5 | 38
39117 | 2018-04-09 12:16 | 11.4754 | Oxy8 (PSt7-10) | 2018-04-04 12:36 | default | 169.1956 | μmol/L | 26.2579 | °C | 1004 | hPa | Humid | 35 | 0 | 0 | 23.142 | 135374.7314 | 334163.5589 | 52.5 | 38
39128 | 2018-04-09 12:16 | 11.4918 | Oxy8 (PSt7-10) | 2018-04-04 12:36 | default | 169.1765 | μmol/L | 26.2675 | °C | 1004 | hPa | Humid | 35 | 0 | 0 | 23.14 | 135376.167 | 334161.7311 | 52.5 | 38
39137 | 2018-04-09 12:16 | 11.5094 | Oxy8 (PSt7-10) | 2018-04-04 12:36 | default | 169.1729 | μmol/L | 26.2625 | °C | 1004 | hPa | Humid | 35 | 0 | 0 | 23.142 | 135372.0116 | 334156.3941 | 52.5 | 38
39153 | 2018-04-09 12:16 | 11.5254 | Oxy8 (PSt7-10) | 2018-04-04 12:36 | default | 169.1816 | μmol/L | 26.2665 | °C | 1004 | hPa | Humid | 35 | 0 | 0 | 23.14 | 135364.3672 | 334144.1408 | 52.5 | 38
39159 | 2018-04-09 12:16 | 11.542 | Oxy8 (PSt7-10) | 2018-04-04 12:36 | default | 169.204 | μmol/L | 26.2649 | °C | 1004 | hPa | Humid | 35 | 0 | 0 | 23.139 | 135367.4417 | 334139.4865 | 52.5 | 38
39164 | 2018-04-09 12:16 | 11.5588 | Oxy8 (PSt7-10) | 2018-04-04 12:36 | default | 169.2441 | μmol/L | 26.2567 | °C | 1004 | hPa | Humid | 35 | 0 | 0 | 23.139 | 135352.5594 | 334161.2811 | 52.5 | 38
39183 | 2018-04-09 12:16 | 11.5761 | Oxy8 (PSt7-10) | 2018-04-04 12:36 | default | 169.2287 | μmol/L | 26.2599 | °C | 1004 | hPa | Humid | 35 | 0 | 0 | 23.139 | 135352.7711 | 334152.5964 | 52.5 | 38
39192 | 2018-04-09 12:16 | 11.5923 | Oxy8 (PSt7-10) | 2018-04-04 12:36 | default | 169.1742 | μmol/L | 26.2709 | °C | 1004 | hPa | Humid | 35 | 0 | 0 | 23.139 | 135350.0977 | 334156.2456 | 52.5 | 38
39202 | 2018-04-09 12:17 | 11.6089 | Oxy8 (PSt7-10) | 2018-04-04 12:36 | default | 169.1811 | μmol/L | 26.2666 | °C | 1004 | hPa | Humid | 35 | 0 | 0 | 23.14 | 135363.6194 | 334162.2642 | 52.5 | 38
39210 | 2018-04-09 12:17 | 11.6255 | Oxy8 (PSt7-10) | 2018-04-04 12:36 | default | 169.2335 | μmol/L | 26.2733 | °C | 1004 | hPa | Humid | 35 | 0 | 0 | 23.134 | 135341.2763 | 334153.0063 | 52.5 | 38
39214 | 2018-04-09 12:17 | 11.6417 | Oxy8 (PSt7-10) | 2018-04-04 12:36 | default | 169.1926 | μmol/L | 26.2701 | °C | 1004 | hPa | Humid | 35 | 0 | 0 | 23.138 | 135334.1434 | 334170.6857 | 52.5 | 38
39233 | 2018-04-09 12:17 | 11.6587 | Oxy8 (PSt7-10) | 2018-04-04 12:36 | default | 169.1553 | μmol/L | 26.2805 | °C | 1004 | hPa | Humid | 35 | 0 | 0 | 23.137 | 135343.3599 | 334164.0325 | 52.5 | 38
39241 | 2018-04-09 12:17 | 11.6757 | Oxy8 (PSt7-10) | 2018-04-04 12:36 | default | 169.2244 | μmol/L | 26.2665 | °C | 1004 | hPa | Humid | 35 | 0 | 0 | 23.137 | 135342.6993 | 334156.1804 | 52.5 | 38
39253 | 2018-04-09 12:17 | 11.6922 | Oxy8 (PSt7-10) | 2018-04-04 12:36 | default | 169.2728 | μmol/L | 26.2654 | °C | 1004 | hPa | Humid | 35 | 0 | 0 | 23.134 | 135327.5702 | 334147.8948 | 52.5 | 38
39257 | 2018-04-09 12:17 | 11.7089 | Oxy8 (PSt7-10) | 2018-04-04 12:36 | default | 169.2573 | μmol/L | 26.2714 | °C | 1004 | hPa | Humid | 35 | 0 | 0 | 23.133 | 135320.2498 | 334150.7962 | 52.5 | 38
39265 | 2018-04-09 12:17 | 11.7291 | Oxy8 (PSt7-10) | 2018-04-04 12:36 | default | 169.2811 | μmol/L | 26.2637 | °C | 1004 | hPa | Humid | 35 | 0 | 0 | 23.134 | 135331.4263 | 334155.6128 | 52.5 | 38
39276 | 2018-04-09 12:17 | 11.7422 | Oxy8 (PSt7-10) | 2018-04-04 12:36 | default | 169.2648 | μmol/L | 26.2555 | °C | 1004 | hPa | Humid | 35 | 0 | 0 | 23.138 | 135316.7648 | 334148.9189 | 52.5 | 38
39284 | 2018-04-09 12:17 | 11.7584 | Oxy8 (PSt7-10) | 2018-04-04 12:36 | default | 169.2482 | μmol/L | 26.2704 | °C | 1004 | hPa | Humid | 35 | 0 | 0 | 23.134 | 135307.4122 | 334151.6082 | 52.5 | 38
39300 | 2018-04-09 12:17 | 11.7755 | Oxy8 (PSt7-10) | 2018-04-04 12:36 | default | 169.3245 | μmol/L | 26.2607 | °C | 1004 | hPa | Humid | 35 | 0 | 0 | 23.132 | 135321.2022 | 334156.7147 | 52.5 | 38
39308 | 2018-04-09 12:17 | 11.7925 | Oxy8 (PSt7-10) | 2018-04-04 12:36 | default | 169.2597 | μmol/L | 26.2709 | °C | 1004 | hPa | Humid | 35 | 0 | 0 | 23.133 | 135316.4248 | 334150.4806 | 52.5 | 38
39316 | 2018-04-09 12:17 | 11.8093 | Oxy8 (PSt7-10) | 2018-04-04 12:36 | default | 169.218 | μmol/L | 26.288 | °C | 1004 | hPa | Humid | 35 | 0 | 0 | 23.13 | 135304.0498 | 334161.0431 | 52.5 | 38
39327 | 2018-04-09 12:17 | 11.8257 | Oxy8 (PSt7-10) | 2018-04-04 12:36 | default | 169.2924 | μmol/L | 26.2614 | °C | 1004 | hPa | Humid | 35 | 0 | 0 | 23.134 | 135307.0662 | 334154.4348 | 52.5 | 38
39343 | 2018-04-09 12:17 | 11.8422 | Oxy8 (PSt7-10) | 2018-04-04 12:36 | default | 169.3204 | μmol/L | 26.2673 | °C | 1004 | hPa | Humid | 35 | 0 | 0 | 23.13 | 135294.8288 | 334145.5723 | 52.5 | 38
39346 | 2018-04-09 12:17 | 11.8584 | Oxy8 (PSt7-10) | 2018-04-04 12:36 | default | 169.3323 | μmol/L | 26.2592 | °C | 1004 | hPa | Humid | 35 | 0 | 0 | 23.132 | 135296.7951 | 334137.813 | 52.5 | 38
39357 | 2018-04-09 12:17 | 11.8759 | Oxy8 (PSt7-10) | 2018-04-04 12:36 | default | 169.33 | μmol/L | 26.2596 | °C | 1004 | hPa | Humid | 35 | 0 | 0 | 23.132 | 135299.0189 | 334146.4733 | 52.5 | 38
39364 | 2018-04-09 12:17 | 11.8921 | Oxy8 (PSt7-10) | 2018-04-04 12:36 | default | 169.384 | μmol/L | 26.2516 | °C | 1004 | hPa | Humid | 35 | 0 | 0 | 23.131 | 135290.8083 | 334151.2794 | 52.5 | 38
39378 | 2018-04-09 12:17 | 11.9091 | Oxy8 (PSt7-10) | 2018-04-04 12:36 | default | 169.4555 | μmol/L | 26.2458 | °C | 1004 | hPa | Humid | 35 | 0 | 0 | 23.128 | 135293.2938 | 334154.9914 | 52.5 | 38
39388 | 2018-04-09 12:17 | 11.9252 | Oxy8 (PSt7-10) | 2018-04-04 12:36 | default | 169.2835 | μmol/L | 26.2661 | °C | 1004 | hPa | Humid | 35 | 0 | 0 | 23.133 | 135282.2459 | 334143.704 | 52.5 | 38
39397 | 2018-04-09 12:17 | 11.9418 | Oxy8 (PSt7-10) | 2018-04-04 12:36 | default | 169.2922 | μmol/L | 26.273 | °C | 1004 | hPa | Humid | 35 | 0 | 0 | 23.13 | 135285.2115 | 334149.0401 | 52.5 | 38
39406 | 2018-04-09 12:17 | 11.9586 | Oxy8 (PSt7-10) | 2018-04-04 12:36 | default | 169.299 | μmol/L | 26.2745 | °C | 1004 | hPa | Humid | 35 | 0 | 0 | 23.129 | 135276.3562 | 334144.6463 | 52.5 | 38
39423 | 2018-04-09 12:17 | 11.9755 | Oxy8 (PSt7-10) | 2018-04-04 12:36 | default | 169.272 | μmol/L | 26.28 | °C | 1004 | hPa | Humid | 35 | 0 | 0 | 23.129 | 135277.9338 | 334145.6451 | 52.5 | 38
39431 | 2018-04-09 12:17 | 11.9925 | Oxy8 (PSt7-10) | 2018-04-04 12:36 | default | 169.309 | μmol/L | 26.2696 | °C | 1004 | hPa | Humid | 35 | 0 | 0 | 23.13 | 135269.7299 | 334147.6061 | 52.5 | 38
39438 | 2018-04-09 12:17 | 12.0087 | Oxy8 (PSt7-10) | 2018-04-04 12:36 | default | 169.3145 | μmol/L | 26.2772 | °C | 1004 | hPa | Humid | 35 | 0 | 0 | 23.127 | 135265.3454 | 334152.0327 | 52.5 | 38
39444 | 2018-04-09 12:17 | 12.025 | Oxy8 (PSt7-10) | 2018-04-04 12:36 | default | 169.4133 | μmol/L | 26.263 | °C | 1004 | hPa | Humid | 35 | 0 | 0 | 23.125 | 135264.6701 | 334133.6558 | 52.5 | 38
39461 | 2018-04-09 12:17 | 12.0422 | Oxy8 (PSt7-10) | 2018-04-04 12:36 | default | 169.4253 | μmol/L | 26.2664 | °C | 1004 | hPa | Humid | 35 | 0 | 0 | 23.123 | 135254.7589 | 334144.0094 | 52.5 | 38
39470 | 2018-04-09 12:17 | 12.0589 | Oxy8 (PSt7-10) | 2018-04-04 12:36 | default | 169.3799 | μmol/L | 26.2698 | °C | 1004 | hPa | Humid | 35 | 0 | 0 | 23.125 | 135259.6088 | 334150.4846 | 52.5 | 38
39482 | 2018-04-09 12:17 | 12.0752 | Oxy8 (PSt7-10) | 2018-04-04 12:36 | default | 169.3177 | μmol/L | 26.2766 | °C | 1004 | hPa | Humid | 35 | 0 | 0 | 23.127 | 135253.1836 | 334147.4732 | 52.5 | 38
39491 | 2018-04-09 12:17 | 12.092 | Oxy8 (PSt7-10) | 2018-04-04 12:36 | default | 169.3491 | μmol/L | 26.2789 | °C | 1004 | hPa | Humid | 35 | 0 | 0 | 23.124 | 135244.3118 | 334126.5072 | 52.5 | 38
39499 | 2018-04-09 12:17 | 12.1087 | Oxy8 (PSt7-10) | 2018-04-04 12:36 | default | 169.3918 | μmol/L | 26.2702 | °C | 1004 | hPa | Humid | 35 | 0 | 0 | 23.124 | 135247.9624 | 334139.7648 | 52.5 | 38
39509 | 2018-04-09 12:17 | 12.1251 | Oxy8 (PSt7-10) | 2018-04-04 12:36 | default | 169.3436 | μmol/L | 26.2742 | °C | 1004 | hPa | Humid | 35 | 0 | 0 | 23.126 | 135229.7108 | 334133.493 | 52.5 | 38
39514 | 2018-04-09 12:17 | 12.1417 | Oxy8 (PSt7-10) | 2018-04-04 12:36 | default | 169.3169 | μmol/L | 26.2738 | °C | 1004 | hPa | Humid | 35 | 0 | 0 | 23.128 | 135232.7074 | 334129.1196 | 52.5 | 38
39533 | 2018-04-09 12:17 | 12.1586 | Oxy8 (PSt7-10) | 2018-04-04 12:36 | default | 169.3929 | μmol/L | 26.2758 | °C | 1004 | hPa | Humid | 35 | 0 | 0 | 23.122 | 135231.6828 | 334129.7928 | 52.5 | 38
39543 | 2018-04-09 12:17 | 12.1751 | Oxy8 (PSt7-10) | 2018-04-04 12:36 | default | 169.3821 | μmol/L | 26.2722 | °C | 1004 | hPa | Humid | 35 | 0 | 0 | 23.124 | 135228.3341 | 334132.3408 | 52.5 | 38
39552 | 2018-04-09 12:17 | 12.1922 | Oxy8 (PSt7-10) | 2018-04-04 12:36 | default | 169.4017 | μmol/L | 26.274 | °C | 1004 | hPa | Humid | 35 | 0 | 0 | 23.122 | 135228.4123 | 334131.3365 | 52.5 | 38
39562 | 2018-04-09 12:17 | 12.2103 | Oxy8 (PSt7-10) | 2018-04-04 12:36 | default | 169.4382 | μmol/L | 26.2638 | °C | 1004 | hPa | Humid | 35 | 0 | 0 | 23.123 | 135221.6975 | 334137.9899 | 52.5 | 38
39572 | 2018-04-09 12:17 | 12.2253 | Oxy8 (PSt7-10) | 2018-04-04 12:36 | default | 169.4395 | μmol/L | 26.2751 | °C | 1004 | hPa | Humid | 35 | 0 | 0 | 23.119 | 135213.6634 | 334126.2556 | 52.5 | 38
39579 | 2018-04-09 12:17 | 12.2419 | Oxy8 (PSt7-10) | 2018-04-04 12:36 | default | 169.3417 | μmol/L | 26.2861 | °C | 1004 | hPa | Humid | 35 | 0 | 0 | 23.122 | 135201.8728 | 334138.746 | 52.5 | 38
39585 | 2018-04-09 12:17 | 12.259 | Oxy8 (PSt7-10) | 2018-04-04 12:36 | default | 169.4685 | μmol/L | 26.2634 | °C | 1004 | hPa | Humid | 35 | 0 | 0 | 23.121 | 135205.8844 | 334131.6394 | 52.5 | 38
39594 | 2018-04-09 12:17 | 12.2754 | Oxy8 (PSt7-10) | 2018-04-04 12:36 | default | 169.4742 | μmol/L | 26.2594 | °C | 1004 | hPa | Humid | 35 | 0 | 0 | 23.122 | 135207.2434 | 334134.7238 | 52.5 | 38
39605 | 2018-04-09 12:17 | 12.2923 | Oxy8 (PSt7-10) | 2018-04-04 12:36 | default | 169.4732 | μmol/L | 26.2653 | °C | 1004 | hPa | Humid | 35 | 0 | 0 | 23.12 | 135190.0888 | 334132.1506 | 52.5 | 38
39619 | 2018-04-09 12:17 | 12.3086 | Oxy8 (PSt7-10) | 2018-04-04 12:36 | default | 169.366 | μmol/L | 26.2812 | °C | 1004 | hPa | Humid | 35 | 0 | 0 | 23.122 | 135196.3269 | 334132.6235 | 52.5 | 38
39628 | 2018-04-09 12:17 | 12.325 | Oxy8 (PSt7-10) | 2018-04-04 12:36 | default | 169.3985 | μmol/L | 26.2747 | °C | 1004 | hPa | Humid | 35 | 0 | 0 | 23.122 | 135195.2583 | 334118.4559 | 52.5 | 38
39640 | 2018-04-09 12:17 | 12.3422 | Oxy8 (PSt7-10) | 2018-04-04 12:36 | default | 169.4812 | μmol/L | 26.2666 | °C | 1004 | hPa | Humid | 35 | 0 | 0 | 23.119 | 135192.0747 | 334127.161 | 52.5 | 38
39652 | 2018-04-09 12:17 | 12.3584 | Oxy8 (PSt7-10) | 2018-04-04 12:36 | default | 169.4704 | μmol/L | 26.2659 | °C | 1004 | hPa | Humid | 35 | 0 | 0 | 23.12 | 135182.8701 | 334128.6842 | 52.5 | 38
39662 | 2018-04-09 12:17 | 12.3756 | Oxy8 (PSt7-10) | 2018-04-04 12:36 | default | 169.4837 | μmol/L | 26.2632 | °C | 1004 | hPa | Humid | 35 | 0 | 0 | 23.12 | 135186.0439 | 334122.7317 | 52.5 | 38
39666 | 2018-04-09 12:17 | 12.3923 | Oxy8 (PSt7-10) | 2018-04-04 12:36 | default | 169.4702 | μmol/L | 26.2746 | °C | 1004 | hPa | Humid | 35 | 0 | 0 | 23.117 | 135184.3125 | 334119.7141 | 52.5 | 38
39677 | 2018-04-09 12:17 | 12.4091 | Oxy8 (PSt7-10) | 2018-04-04 12:36 | default | 169.4606 | μmol/L | 26.2795 | °C | 1004 | hPa | Humid | 35 | 0 | 0 | 23.116 | 135175.1722 | 334117.4659 | 52.5 | 38
39687 | 2018-04-09 12:17 | 12.425 | Oxy8 (PSt7-10) | 2018-04-04 12:36 | default | 169.5037 | μmol/L | 26.265 | °C | 1004 | hPa | Humid | 35 | 0 | 0 | 23.118 | 135164.0469 | 334127.3271 | 52.5 | 38
39702 | 2018-04-09 12:17 | 12.4425 | Oxy8 (PSt7-10) | 2018-04-04 12:36 | default | 169.5224 | μmol/L | 26.2728 | °C | 1004 | hPa | Humid | 35 | 0 | 0 | 23.114 | 135170.4442 | 334124.953 | 52.5 | 38
39707 | 2018-04-09 12:17 | 12.4591 | Oxy8 (PSt7-10) | 2018-04-04 12:36 | default | 169.4569 | μmol/L | 26.2686 | °C | 1004 | hPa | Humid | 35 | 0 | 0 | 23.12 | 135164.2935 | 334128.4865 | 52.5 | 38
39719 | 2018-04-09 12:17 | 12.4755 | Oxy8 (PSt7-10) | 2018-04-04 12:36 | default | 169.497 | μmol/L | 26.2692 | °C | 1004 | hPa | Humid | 35 | 0 | 0 | 23.117 | 135167.5732 | 334136.9087 | 52.5 | 38
39728 | 2018-04-09 12:17 | 12.4919 | Oxy8 (PSt7-10) | 2018-04-04 12:36 | default | 169.5403 | μmol/L | 26.2662 | °C | 1004 | hPa | Humid | 35 | 0 | 0 | 23.115 | 135162.6901 | 334124.7106 | 52.5 | 38
39734 | 2018-04-09 12:17 | 12.5083 | Oxy8 (PSt7-10) | 2018-04-04 12:36 | default | 169.5362 | μmol/L | 26.2642 | °C | 1004 | hPa | Humid | 35 | 0 | 0 | 23.116 | 135152.4762 | 334133.9532 | 52.5 | 38
39745 | 2018-04-09 12:17 | 12.5257 | Oxy8 (PSt7-10) | 2018-04-04 12:36 | default | 169.5351 | μmol/L | 26.2673 | °C | 1004 | hPa | Humid | 35 | 0 | 0 | 23.115 | 135159.8042 | 334131.2719 | 52.5 | 38
39754 | 2018-04-09 12:17 | 12.5422 | Oxy8 (PSt7-10) | 2018-04-04 12:36 | default | 169.488 | μmol/L | 26.2797 | °C | 1004 | hPa | Humid | 35 | 0 | 0 | 23.114 | 135145.7884 | 334121.2764 | 52.5 | 38
39764 | 2018-04-09 12:17 | 12.5591 | Oxy8 (PSt7-10) | 2018-04-04 12:36 | default | 169.4814 | μmol/L | 26.2868 | °C | 1004 | hPa | Humid | 35 | 0 | 0 | 23.112 | 135151.4972 | 334128.6926 | 52.5 | 38
39781 | 2018-04-09 12:17 | 12.5758 | Oxy8 (PSt7-10) | 2018-04-04 12:36 | default | 169.5157 | μmol/L | 26.277 | °C | 1004 | hPa | Humid | 35 | 0 | 0 | 23.113 | 135142.6133 | 334111.4971 | 52.5 | 38
39793 | 2018-04-09 12:17 | 12.5916 | Oxy8 (PSt7-10) | 2018-04-04 12:36 | default | 169.4593 | μmol/L | 26.2913 | °C | 1004 | hPa | Humid | 35 | 0 | 0 | 23.112 | 135132.3075 | 334112.8737 | 52.5 | 38
39798 | 2018-04-09 12:18 | 12.6084 | Oxy8 (PSt7-10) | 2018-04-04 12:36 | default | 169.5281 | μmol/L | 26.2803 | °C | 1004 | hPa | Humid | 35 | 0 | 0 | 23.111 | 135133.849 | 334120.3628 | 52.5 | 38
39810 | 2018-04-09 12:18 | 12.6251 | Oxy8 (PSt7-10) | 2018-04-04 12:36 | default | 169.5499 | μmol/L | 26.2788 | °C | 1004 | hPa | Humid | 35 | 0 | 0 | 23.11 | 135128.7095 | 334118.9609 | 52.5 | 38
39817 | 2018-04-09 12:18 | 12.6423 | Oxy8 (PSt7-10) | 2018-04-04 12:36 | default | 169.5201 | μmol/L | 26.2819 | °C | 1004 | hPa | Humid | 35 | 0 | 0 | 23.111 | 135124.9863 | 334121.7466 | 52.5 | 38
39830 | 2018-04-09 12:18 | 12.6584 | Oxy8 (PSt7-10) | 2018-04-04 12:36 | default | 169.4889 | μmol/L | 26.2824 | °C | 1004 | hPa | Humid | 35 | 0 | 0 | 23.113 | 135126.507 | 334101.6486 | 52.5 | 38
39834 | 2018-04-09 12:18 | 12.675 | Oxy8 (PSt7-10) | 2018-04-04 12:36 | default | 169.54 | μmol/L | 26.2721 | °C | 1004 | hPa | Humid | 35 | 0 | 0 | 23.113 | 135113.5381 | 334104.4958 | 52.5 | 38
39844 | 2018-04-09 12:18 | 12.6917 | Oxy8 (PSt7-10) | 2018-04-04 12:36 | default | 169.594 | μmol/L | 26.2757 | °C | 1004 | hPa | Humid | 35 | 0 | 0 | 23.108 | 135115.8583 | 334107.8005 | 52.5 | 38
39859 | 2018-04-09 12:18 | 12.7088 | Oxy8 (PSt7-10) | 2018-04-04 12:36 | default | 169.5447 | μmol/L | 26.2827 | °C | 1004 | hPa | Humid | 35 | 0 | 0 | 23.109 | 135112.8927 | 334125.4824 | 52.5 | 38
39869 | 2018-04-09 12:18 | 12.7254 | Oxy8 (PSt7-10) | 2018-04-04 12:36 | default | 169.5633 | μmol/L | 26.2674 | °C | 1004 | hPa | Humid | 35 | 0 | 0 | 23.113 | 135110.0445 | 334108.068 | 52.5 | 38
39877 | 2018-04-09 12:18 | 12.7418 | Oxy8 (PSt7-10) | 2018-04-04 12:36 | default | 169.5919 | μmol/L | 26.2703 | °C | 1004 | hPa | Humid | 35 | 0 | 0 | 23.11 | 135100.2169 | 334104.5447 | 52.5 | 38
39892 | 2018-04-09 12:18 | 12.7586 | Oxy8 (PSt7-10) | 2018-04-04 12:36 | default | 169.591 | μmol/L | 26.2734 | °C | 1004 | hPa | Humid | 35 | 0 | 0 | 23.109 | 135097.4494 | 334101.6718 | 52.5 | 38
39897 | 2018-04-09 12:18 | 12.7753 | Oxy8 (PSt7-10) | 2018-04-04 12:36 | default | 169.5624 | μmol/L | 26.282 | °C | 1004 | hPa | Humid | 35 | 0 | 0 | 23.108 | 135095.74 | 334107.3319 | 52.5 | 38
39909 | 2018-04-09 12:18 | 12.7924 | Oxy8 (PSt7-10) | 2018-04-04 12:36 | default | 169.6542 | μmol/L | 26.2664 | °C | 1004 | hPa | Humid | 35 | 0 | 0 | 23.107 | 135089.483 | 334117.569 | 52.5 | 38
39922 | 2018-04-09 12:18 | 12.8088 | Oxy8 (PSt7-10) | 2018-04-04 12:36 | default | 169.5756 | μmol/L | 26.2736 | °C | 1004 | hPa | Humid | 35 | 0 | 0 | 23.11 | 135086.4005 | 334112.5567 | 52.5 | 38
39928 | 2018-04-09 12:18 | 12.8254 | Oxy8 (PSt7-10) | 2018-04-04 12:36 | default | 169.6234 | μmol/L | 26.2726 | °C | 1004 | hPa | Humid | 35 | 0 | 0 | 23.107 | 135081.6585 | 334105.5391 | 52.5 | 38
39936 | 2018-04-09 12:18 | 12.8417 | Oxy8 (PSt7-10) | 2018-04-04 12:36 | default | 169.6874 | μmol/L | 26.2626 | °C | 1004 | hPa | Humid | 35 | 0 | 0 | 23.106 | 135078.1629 | 334113.6613 | 52.5 | 38
39953 | 2018-04-09 12:18 | 12.8588 | Oxy8 (PSt7-10) | 2018-04-04 12:36 | default | 169.6597 | μmol/L | 26.2653 | °C | 1004 | hPa | Humid | 35 | 0 | 0 | 23.107 | 135079.2735 | 334100.3508 | 52.5 | 38
39955 | 2018-04-09 12:18 | 12.8752 | Oxy8 (PSt7-10) | 2018-04-04 12:36 | default | 169.5426 | μmol/L | 26.2918 | °C | 1004 | hPa | Humid | 35 | 0 | 0 | 23.106 | 135080.6416 | 334095.5409 | 52.5 | 38
39972 | 2018-04-09 12:18 | 12.892 | Oxy8 (PSt7-10) | 2018-04-04 12:36 | default | 169.5702 | μmol/L | 26.2776 | °C | 1004 | hPa | Humid | 35 | 0 | 0 | 23.109 | 135066.9064 | 334110.8993 | 52.5 | 38
39977 | 2018-04-09 12:18 | 12.9087 | Oxy8 (PSt7-10) | 2018-04-04 12:36 | default | 169.5853 | μmol/L | 26.2861 | °C | 1004 | hPa | Humid | 35 | 0 | 0 | 23.105 | 135067.2903 | 334112.3305 | 52.5 | 38
39988 | 2018-04-09 12:18 | 12.9252 | Oxy8 (PSt7-10) | 2018-04-04 12:36 | default | 169.6661 | μmol/L | 26.2727 | °C | 1004 | hPa | Humid | 35 | 0 | 0 | 23.104 | 135067.4793 | 334104.518 | 52.5 | 38
40001 | 2018-04-09 12:18 | 12.9422 | Oxy8 (PSt7-10) | 2018-04-04 12:36 | default | 169.6115 | μmol/L | 26.2779 | °C | 1004 | hPa | Humid | 35 | 0 | 0 | 23.106 | 135062.8452 | 334118.0045 | 52.5 | 38
40013 | 2018-04-09 12:18 | 12.9588 | Oxy8 (PSt7-10) | 2018-04-04 12:36 | default | 169.5781 | μmol/L | 26.2818 | °C | 1004 | hPa | Humid | 35 | 0 | 0 | 23.107 | 135052.8347 | 334093.8372 | 52.5 | 38
40015 | 2018-04-09 12:18 | 12.9752 | Oxy8 (PSt7-10) | 2018-04-04 12:36 | default | 169.6676 | μmol/L | 26.2781 | °C | 1004 | hPa | Humid | 35 | 0 | 0 | 23.102 | 135052.7092 | 334117.258 | 52.5 | 38
40032 | 2018-04-09 12:18 | 12.9917 | Oxy8 (PSt7-10) | 2018-04-04 12:36 | default | 169.6886 | μmol/L | 26.271 | °C | 1004 | hPa | Humid | 35 | 0 | 0 | 23.103 | 135050.9094 | 334107.5452 | 52.5 | 38
40038 | 2018-04-09 12:18 | 13.0089 | Oxy8 (PSt7-10) | 2018-04-04 12:36 | default | 169.6406 | μmol/L | 26.2778 | °C | 1004 | hPa | Humid | 35 | 0 | 0 | 23.104 | 135057.0092 | 334117.0854 | 52.5 | 38
40044 | 2018-04-09 12:18 | 13.0257 | Oxy8 (PSt7-10) | 2018-04-04 12:36 | default | 169.7194 | μmol/L | 26.2677 | °C | 1004 | hPa | Humid | 35 | 0 | 0 | 23.102 | 135047.8264 | 334106.5136 | 52.5 | 38
40058 | 2018-04-09 12:18 | 13.042 | Oxy8 (PSt7-10) | 2018-04-04 12:36 | default | 169.6751 | μmol/L | 26.2795 | °C | 1004 | hPa | Humid | 35 | 0 | 0 | 23.101 | 135040.1866 | 334107.2488 | 52.5 | 38
40070 | 2018-04-09 12:18 | 13.0591 | Oxy8 (PSt7-10) | 2018-04-04 12:36 | default | 169.6308 | μmol/L | 26.2827 | °C | 1004 | hPa | Humid | 35 | 0 | 0 | 23.103 | 135038.5778 | 334098.9924 | 52.5 | 38
40075 | 2018-04-09 12:18 | 13.0781 | Oxy8 (PSt7-10) | 2018-04-04 12:36 | default | 169.6439 | μmol/L | 26.2829 | °C | 1004 | hPa | Humid | 35 | 0 | 0 | 23.102 | 135038.1294 | 334107.5851 | 52.5 | 38
40084 | 2018-04-09 12:18 | 13.0923 | Oxy8 (PSt7-10) | 2018-04-04 12:36 | default | 169.6546 | μmol/L | 26.2779 | °C | 1004 | hPa | Humid | 35 | 0 | 0 | 23.103 | 135027.2454 | 334096.9009 | 52.5 | 38
40094 | 2018-04-09 12:18 | 13.1085 | Oxy8 (PSt7-10) | 2018-04-04 12:36 | default | 169.6114 | μmol/L | 26.2866 | °C | 1004 | hPa | Humid | 35 | 0 | 0 | 23.103 | 135022.7502 | 334103.3619 | 52.5 | 38
40108 | 2018-04-09 12:18 | 13.1254 | Oxy8 (PSt7-10) | 2018-04-04 12:36 | default | 169.733 | μmol/L | 26.2678 | °C | 1004 | hPa | Humid | 35 | 0 | 0 | 23.101 | 135022.0395 | 334093.6925 | 52.5 | 38
40122 | 2018-04-09 12:18 | 13.142 | Oxy8 (PSt7-10) | 2018-04-04 12:36 | default | 169.6885 | μmol/L | 26.2739 | °C | 1004 | hPa | Humid | 35 | 0 | 0 | 23.102 | 135022.0316 | 334099.0531 | 52.5 | 38
40126 | 2018-04-09 12:18 | 13.1591 | Oxy8 (PSt7-10) | 2018-04-04 12:36 | default | 169.7188 | μmol/L | 26.2736 | °C | 1004 | hPa | Humid | 35 | 0 | 0 | 23.1 | 135010.7547 | 334107.5236 | 52.5 | 38
40139 | 2018-04-09 12:18 | 13.1758 | Oxy8 (PSt7-10) | 2018-04-04 12:36 | default | 169.7776 | μmol/L | 26.2733 | °C | 1004 | hPa | Humid | 35 | 0 | 0 | 23.096 | 135008.539 | 334098.965 | 52.5 | 38
40153 | 2018-04-09 12:18 | 13.1943 | Oxy8 (PSt7-10) | 2018-04-04 12:36 | default | 169.696 | μmol/L | 26.2927 | °C | 1004 | hPa | Humid | 35 | 0 | 0 | 23.095 | 135014.2648 | 334108.3394 | 52.5 | 38
40161 | 2018-04-09 12:18 | 13.2087 | Oxy8 (PSt7-10) | 2018-04-04 12:36 | default | 169.6705 | μmol/L | 26.2862 | °C | 1004 | hPa | Humid | 35 | 0 | 0 | 23.099 | 135000.5238 | 334094.7166 | 52.5 | 38
40171 | 2018-04-09 12:18 | 13.2253 | Oxy8 (PSt7-10) | 2018-04-04 12:36 | default | 169.7511 | μmol/L | 26.2787 | °C | 1004 | hPa | Humid | 35 | 0 | 0 | 23.096 | 134998.3418 | 334084.056 | 52.5 | 38
40177 | 2018-04-09 12:18 | 13.2418 | Oxy8 (PSt7-10) | 2018-04-04 12:36 | default | 169.7156 | μmol/L | 26.28 | °C | 1004 | hPa | Humid | 35 | 0 | 0 | 23.098 | 134991.1377 | 334090.7192 | 52.5 | 38
40184 | 2018-04-09 12:18 | 13.2589 | Oxy8 (PSt7-10) | 2018-04-04 12:36 | default | 169.7354 | μmol/L | 26.2789 | °C | 1004 | hPa | Humid | 35 | 0 | 0 | 23.097 | 134986.6293 | 334094.1534 | 52.5 | 38
40203 | 2018-04-09 12:18 | 13.2753 | Oxy8 (PSt7-10) | 2018-04-04 12:36 | default | 169.7664 | μmol/L | 26.2814 | °C | 1004 | hPa | Humid | 35 | 0 | 0 | 23.094 | 134997.5527 | 334097.5815 | 52.5 | 38
40207 | 2018-04-09 12:18 | 13.2921 | Oxy8 (PSt7-10) | 2018-04-04 12:36 | default | 169.7374 | μmol/L | 26.2843 | °C | 1004 | hPa | Humid | 35 | 0 | 0 | 23.095 | 134990.9031 | 334093.9646 | 52.5 | 38
40218 | 2018-04-09 12:18 | 13.3091 | Oxy8 (PSt7-10) | 2018-04-04 12:36 | default | 169.7706 | μmol/L | 26.2776 | °C | 1004 | hPa | Humid | 35 | 0 | 0 | 23.095 | 134986.6881 | 334095.7514 | 52.5 | 38
40224 | 2018-04-09 12:18 | 13.3251 | Oxy8 (PSt7-10) | 2018-04-04 12:36 | default | 169.7785 | μmol/L | 26.2731 | °C | 1004 | hPa | Humid | 35 | 0 | 0 | 23.096 | 134971.5194 | 334079.0924 | 52.5 | 38
40234 | 2018-04-09 12:18 | 13.3424 | Oxy8 (PSt7-10) | 2018-04-04 12:36 | default | 169.6996 | μmol/L | 26.2919 | °C | 1004 | hPa | Humid | 35 | 0 | 0 | 23.095 | 134988.53 | 334091.6059 | 52.5 | 38
40253 | 2018-04-09 12:18 | 13.3588 | Oxy8 (PSt7-10) | 2018-04-04 12:36 | default | 169.8965 | μmol/L | 26.2754 | °C | 1004 | hPa | Humid | 35 | 0 | 0 | 23.087 | 134978.8574 | 334083.089 | 52.5 | 38
40262 | 2018-04-09 12:18 | 13.3806 | Oxy8 (PSt7-10) | 2018-04-04 12:36 | default | 169.8133 | μmol/L | 26.2748 | °C | 1004 | hPa | Humid | 35 | 0 | 0 | 23.093 | 134990.8349 | 334102.2031 | 52.5 | 38
40269 | 2018-04-09 12:18 | 13.4066 | Oxy8 (PSt7-10) | 2018-04-04 12:36 | default | 169.8249 | μmol/L | 26.2754 | °C | 1004 | hPa | Humid | 35 | 0 | 0 | 23.092 | 134996.4889 | 334120.3218 | 52.5 | 38
40277 | 2018-04-09 12:18 | 13.4091 | Oxy8 (PSt7-10) | 2018-04-04 12:36 | default | 169.8105 | μmol/L | 26.2754 | °C | 1004 | hPa | Humid | 35 | 0 | 0 | 23.093 | 134931.4995 | 334060.3651 | 52.5 | 38
40284 | 2018-04-09 12:18 | 13.426 | Oxy8 (PSt7-10) | 2018-04-04 12:36 | default | 169.7532 | μmol/L | 26.2811 | °C | 1004 | hPa | Humid | 35 | 0 | 0 | 23.095 | 134933.4516 | 334074.9942 | 52.5 | 38
40299 | 2018-04-09 12:18 | 13.4424 | Oxy8 (PSt7-10) | 2018-04-04 12:36 | default | 169.7918 | μmol/L | 26.2878 | °C | 1004 | hPa | Humid | 35 | 0 | 0 | 23.09 | 134944.5311 | 334067.7445 | 52.5 | 38
40306 | 2018-04-09 12:18 | 13.4611 | Oxy8 (PSt7-10) | 2018-04-04 12:36 | default | 169.8319 | μmol/L | 26.2768 | °C | 1004 | hPa | Humid | 35 | 0 | 0 | 23.091 | 134950.394 | 334083.3865 | 52.5 | 38
40316 | 2018-04-09 12:18 | 13.4756 | Oxy8 (PSt7-10) | 2018-04-04 12:36 | default | 169.8621 | μmol/L | 26.2794 | °C | 1004 | hPa | Humid | 35 | 0 | 0 | 23.088 | 134942.6981 | 334073.1051 | 52.5 | 38
40325 | 2018-04-09 12:18 | 13.4919 | Oxy8 (PSt7-10) | 2018-04-04 12:36 | default | 169.8717 | μmol/L | 26.2717 | °C | 1004 | hPa | Humid | 35 | 0 | 0 | 23.09 | 134937.955 | 334070.3777 | 52.5 | 38
40340 | 2018-04-09 12:18 | 13.509 | Oxy8 (PSt7-10) | 2018-04-04 12:36 | default | 169.7599 | μmol/L | 26.2913 | °C | 1004 | hPa | Humid | 35 | 0 | 0 | 23.091 | 134937.7856 | 334065.8857 | 52.5 | 38
40349 | 2018-04-09 12:18 | 13.5257 | Oxy8 (PSt7-10) | 2018-04-04 12:36 | default | 169.7756 | μmol/L | 26.294 | °C | 1004 | hPa | Humid | 35 | 0 | 0 | 23.089 | 134936.9741 | 334076.8249 | 52.5 | 38
40357 | 2018-04-09 12:18 | 13.5421 | Oxy8 (PSt7-10) | 2018-04-04 12:36 | default | 169.833 | μmol/L | 26.2824 | °C | 1004 | hPa | Humid | 35 | 0 | 0 | 23.089 | 134930.9668 | 334067.7635 | 52.5 | 38
40366 | 2018-04-09 12:18 | 13.5593 | Oxy8 (PSt7-10) | 2018-04-04 12:36 | default | 169.8125 | μmol/L | 26.2807 | °C | 1004 | hPa | Humid | 35 | 0 | 0 | 23.091 | 134924.9161 | 334087.8323 | 52.5 | 38
40374 | 2018-04-09 12:18 | 13.5778 | Oxy8 (PSt7-10) | 2018-04-04 12:36 | default | 169.8255 | μmol/L | 26.281 | °C | 1004 | hPa | Humid | 35 | 0 | 0 | 23.09 | 134939.7406 | 334093.2469 | 52.5 | 38
40387 | 2018-04-09 12:18 | 13.592 | Oxy8 (PSt7-10) | 2018-04-04 12:36 | default | 169.8477 | μmol/L | 26.2823 | °C | 1004 | hPa | Humid | 35 | 0 | 0 | 23.088 | 134919.0194 | 334062.1047 | 52.5 | 38
40399 | 2018-04-09 12:19 | 13.6094 | Oxy8 (PSt7-10) | 2018-04-04 12:36 | default | 169.8234 | μmol/L | 26.2872 | °C | 1004 | hPa | Humid | 35 | 0 | 0 | 23.088 | 134912.8909 | 334077.7144 | 52.5 | 38
40407 | 2018-04-09 12:19 | 13.6251 | Oxy8 (PSt7-10) | 2018-04-04 12:36 | default | 169.9107 | μmol/L | 26.2754 | °C | 1004 | hPa | Humid | 35 | 0 | 0 | 23.086 | 134908.8143 | 334074.7376 | 52.5 | 38
40417 | 2018-04-09 12:19 | 13.6425 | Oxy8 (PSt7-10) | 2018-04-04 12:36 | default | 169.795 | μmol/L | 26.2814 | °C | 1004 | hPa | Humid | 35 | 0 | 0 | 23.092 | 134916.3142 | 334073.6576 | 52.5 | 38
40431 | 2018-04-09 12:19 | 13.6592 | Oxy8 (PSt7-10) | 2018-04-04 12:36 | default | 169.918 | μmol/L | 26.2739 | °C | 1004 | hPa | Humid | 35 | 0 | 0 | 23.086 | 134912.2311 | 334088.278 | 52.5 | 38
40439 | 2018-04-09 12:19 | 13.6755 | Oxy8 (PSt7-10) | 2018-04-04 12:36 | default | 169.8577 | μmol/L | 26.2919 | °C | 1004 | hPa | Humid | 35 | 0 | 0 | 23.084 | 134907.4253 | 334091.7285 | 52.5 | 38
40446 | 2018-04-09 12:19 | 13.6921 | Oxy8 (PSt7-10) | 2018-04-04 12:36 | default | 169.8598 | μmol/L | 26.2857 | °C | 1004 | hPa | Humid | 35 | 0 | 0 | 23.086 | 134903.3409 | 334084.5336 | 52.5 | 38
40455 | 2018-04-09 12:19 | 13.7091 | Oxy8 (PSt7-10) | 2018-04-04 12:36 | default | 169.8984 | μmol/L | 26.2866 | °C | 1004 | hPa | Humid | 35 | 0 | 0 | 23.083 | 134899.2937 | 334083.6455 | 52.5 | 38
40468 | 2018-04-09 12:19 | 13.7264 | Oxy8 (PSt7-10) | 2018-04-04 12:36 | default | 169.9314 | μmol/L | 26.2828 | °C | 1004 | hPa | Humid | 35 | 0 | 0 | 23.082 | 134894.6101 | 334084.7898 | 52.5 | 38
40477 | 2018-04-09 12:19 | 13.7423 | Oxy8 (PSt7-10) | 2018-04-04 12:36 | default | 169.9433 | μmol/L | 26.2862 | °C | 1004 | hPa | Humid | 35 | 0 | 0 | 23.08 | 134891.4933 | 334074.7446 | 52.5 | 38
40488 | 2018-04-09 12:19 | 13.7583 | Oxy8 (PSt7-10) | 2018-04-04 12:36 | default | 169.9542 | μmol/L | 26.2782 | °C | 1004 | hPa | Humid | 35 | 0 | 0 | 23.082 | 134880.0059 | 334073.0252 | 52.5 | 38
40499 | 2018-04-09 12:19 | 13.775 | Oxy8 (PSt7-10) | 2018-04-04 12:36 | default | 169.9334 | μmol/L | 26.2766 | °C | 1004 | hPa | Humid | 35 | 0 | 0 | 23.084 | 134875.7179 | 334061.4921 | 52.5 | 38
40512 | 2018-04-09 12:19 | 13.7923 | Oxy8 (PSt7-10) | 2018-04-04 12:36 | default | 169.947 | μmol/L | 26.2768 | °C | 1004 | hPa | Humid | 35 | 0 | 0 | 23.083 | 134889.1032 | 334084.9304 | 52.5 | 38
40523 | 2018-04-09 12:19 | 13.809 | Oxy8 (PSt7-10) | 2018-04-04 12:36 | default | 169.9762 | μmol/L | 26.2738 | °C | 1004 | hPa | Humid | 35 | 0 | 0 | 23.082 | 134881.4092 | 334069.7629 | 52.5 | 38
40527 | 2018-04-09 12:19 | 13.8253 | Oxy8 (PSt7-10) | 2018-04-04 12:36 | default | 169.8486 | μmol/L | 26.2966 | °C | 1004 | hPa | Humid | 35 | 0 | 0 | 23.083 | 134878.8281 | 334071.9437 | 52.5 | 38
40536 | 2018-04-09 12:19 | 13.8417 | Oxy8 (PSt7-10) | 2018-04-04 12:36 | default | 169.8903 | μmol/L | 26.294 | °C | 1004 | hPa | Humid | 35 | 0 | 0 | 23.081 | 134860.2296 | 334052.9018 | 52.5 | 38
40551 | 2018-04-09 12:19 | 13.8586 | Oxy8 (PSt7-10) | 2018-04-04 12:36 | default | 169.8861 | μmol/L | 26.2919 | °C | 1004 | hPa | Humid | 35 | 0 | 0 | 23.082 | 134870.3242 | 334058.8435 | 52.5 | 38
40560 | 2018-04-09 12:19 | 13.8758 | Oxy8 (PSt7-10) | 2018-04-04 12:36 | default | 169.9279 | μmol/L | 26.2864 | °C | 1004 | hPa | Humid | 35 | 0 | 0 | 23.081 | 134872.0948 | 334074.1994 | 52.5 | 38
40569 | 2018-04-09 12:19 | 13.892 | Oxy8 (PSt7-10) | 2018-04-04 12:36 | default | 169.868 | μmol/L | 26.2927 | °C | 1004 | hPa | Humid | 35 | 0 | 0 | 23.083 | 134866.77 | 334073.2786 | 52.5 | 38
40579 | 2018-04-09 12:19 | 13.9084 | Oxy8 (PSt7-10) | 2018-04-04 12:36 | default | 169.9743 | μmol/L | 26.2886 | °C | 1004 | hPa | Humid | 35 | 0 | 0 | 23.077 | 134855.5302 | 334072.4708 | 52.5 | 38
40585 | 2018-04-09 12:19 | 13.925 | Oxy8 (PSt7-10) | 2018-04-04 12:36 | default | 170.0139 | μmol/L | 26.2749 | °C | 1004 | hPa | Humid | 35 | 0 | 0 | 23.079 | 134854.5396 | 334072.2824 | 52.5 | 38
40597 | 2018-04-09 12:19 | 13.9427 | Oxy8 (PSt7-10) | 2018-04-04 12:36 | default | 170.0357 | μmol/L | 26.2705 | °C | 1004 | hPa | Humid | 35 | 0 | 0 | 23.079 | 134857.8194 | 334073.9204 | 52.5 | 38
40605 | 2018-04-09 12:19 | 13.9583 | Oxy8 (PSt7-10) | 2018-04-04 12:36 | default | 169.9808 | μmol/L | 26.2931 | °C | 1004 | hPa | Humid | 35 | 0 | 0 | 23.075 | 134841.9841 | 334068.3381 | 52.5 | 38
40622 | 2018-04-09 12:19 | 13.9755 | Oxy8 (PSt7-10) | 2018-04-04 12:36 | default | 169.9782 | μmol/L | 26.2792 | °C | 1004 | hPa | Humid | 35 | 0 | 0 | 23.08 | 134853.3677 | 334083.7288 | 52.5 | 38
40631 | 2018-04-09 12:19 | 13.9919 | Oxy8 (PSt7-10) | 2018-04-04 12:36 | default | 169.9373 | μmol/L | 26.2903 | °C | 1004 | hPa | Humid | 35 | 0 | 0 | 23.079 | 134841.415 | 334079.9002 | 52.5 | 38
40642 | 2018-04-09 12:19 | 14.009 | Oxy8 (PSt7-10) | 2018-04-04 12:36 | default | 169.9841 | μmol/L | 26.2925 | °C | 1004 | hPa | Humid | 35 | 0 | 0 | 23.075 | 134843.9408 | 334077.0481 | 52.5 | 38
40650 | 2018-04-09 12:19 | 14.0251 | Oxy8 (PSt7-10) | 2018-04-04 12:36 | default | 169.9592 | μmol/L | 26.2946 | °C | 1004 | hPa | Humid | 35 | 0 | 0 | 23.076 | 134834.8325 | 334066.3977 | 52.5 | 38
40659 | 2018-04-09 12:19 | 14.042 | Oxy8 (PSt7-10) | 2018-04-04 12:36 | default | 170.0074 | μmol/L | 26.2848 | °C | 1004 | hPa | Humid | 35 | 0 | 0 | 23.076 | 134831.2582 | 334065.758 | 52.5 | 38
40673 | 2018-04-09 12:19 | 14.0586 | Oxy8 (PSt7-10) | 2018-04-04 12:36 | default | 170.0694 | μmol/L | 26.2753 | °C | 1004 | hPa | Humid | 35 | 0 | 0 | 23.075 | 134836.5349 | 334069.3082 | 52.5 | 38
40679 | 2018-04-09 12:19 | 14.077 | Oxy8 (PSt7-10) | 2018-04-04 12:36 | default | 170.0355 | μmol/L | 26.2763 | °C | 1004 | hPa | Humid | 35 | 0 | 0 | 23.077 | 134827.8091 | 334066.0451 | 52.5 | 38
40689 | 2018-04-09 12:19 | 14.0918 | Oxy8 (PSt7-10) | 2018-04-04 12:36 | default | 169.9764 | μmol/L | 26.294 | °C | 1004 | hPa | Humid | 35 | 0 | 0 | 23.075 | 134823.4916 | 334062.602 | 52.5 | 38
40694 | 2018-04-09 12:19 | 14.1087 | Oxy8 (PSt7-10) | 2018-04-04 12:36 | default | 170.105 | μmol/L | 26.2797 | °C | 1004 | hPa | Humid | 35 | 0 | 0 | 23.071 | 134813.4242 | 334046.5627 | 52.5 | 38
40708 | 2018-04-09 12:19 | 14.1253 | Oxy8 (PSt7-10) | 2018-04-04 12:36 | default | 170.0714 | μmol/L | 26.2749 | °C | 1004 | hPa | Humid | 35 | 0 | 0 | 23.075 | 134811.0532 | 334058.481 | 52.5 | 38
40716 | 2018-04-09 12:19 | 14.1438 | Oxy8 (PSt7-10) | 2018-04-04 12:36 | default | 170.0094 | μmol/L | 26.296 | °C | 1004 | hPa | Humid | 35 | 0 | 0 | 23.072 | 134812.5011 | 334060.1709 | 52.5 | 38
40729 | 2018-04-09 12:19 | 14.1585 | Oxy8 (PSt7-10) | 2018-04-04 12:36 | default | 170.0041 | μmol/L | 26.2942 | °C | 1004 | hPa | Humid | 35 | 0 | 0 | 23.073 | 134806.9733 | 334066.4638 | 52.5 | 38
40740 | 2018-04-09 12:19 | 14.1759 | Oxy8 (PSt7-10) | 2018-04-04 12:36 | default | 170.0399 | μmol/L | 26.2841 | °C | 1004 | hPa | Humid | 35 | 0 | 0 | 23.074 | 134801.5323 | 334057.8598 | 52.5 | 38
40746 | 2018-04-09 12:19 | 14.1923 | Oxy8 (PSt7-10) | 2018-04-04 12:36 | default | 170.0189 | μmol/L | 26.2883 | °C | 1004 | hPa | Humid | 35 | 0 | 0 | 23.074 | 134806.995 | 334061.1927 | 52.5 | 38
40754 | 2018-04-09 12:19 | 14.2088 | Oxy8 (PSt7-10) | 2018-04-04 12:36 | default | 170.0303 | μmol/L | 26.2918 | °C | 1004 | hPa | Humid | 35 | 0 | 0 | 23.072 | 134787.1002 | 334049.3369 | 52.5 | 38
40770 | 2018-04-09 12:19 | 14.2271 | Oxy8 (PSt7-10) | 2018-04-04 12:36 | default | 170.0366 | μmol/L | 26.2906 | °C | 1004 | hPa | Humid | 35 | 0 | 0 | 23.072 | 134806.0534 | 334054.4814 | 52.5 | 38
40783 | 2018-04-09 12:19 | 14.2427 | Oxy8 (PSt7-10) | 2018-04-04 12:36 | default | 170.0815 | μmol/L | 26.2931 | °C | 1004 | hPa | Humid | 35 | 0 | 0 | 23.068 | 134785.1466 | 334049.8656 | 52.5 | 38
40789 | 2018-04-09 12:19 | 14.2588 | Oxy8 (PSt7-10) | 2018-04-04 12:36 | default | 170.0903 | μmol/L | 26.2826 | °C | 1004 | hPa | Humid | 35 | 0 | 0 | 23.071 | 134783.5312 | 334060.1361 | 52.5 | 38
40797 | 2018-04-09 12:19 | 14.2752 | Oxy8 (PSt7-10) | 2018-04-04 12:36 | default | 170.0916 | μmol/L | 26.2766 | °C | 1004 | hPa | Humid | 35 | 0 | 0 | 23.073 | 134770.3831 | 334063.2997 | 52.5 | 38
40804 | 2018-04-09 12:19 | 14.2981 | Oxy8 (PSt7-10) | 2018-04-04 12:36 | default | 170.0318 | μmol/L | 26.2944 | °C | 1004 | hPa | Humid | 35 | 0 | 0 | 23.071 | 134795.1385 | 334075.0563 | 52.5 | 38
40819 | 2018-04-09 12:19 | 14.3111 | Oxy8 (PSt7-10) | 2018-04-04 12:36 | default | 170.107 | μmol/L | 26.2937 | °C | 1004 | hPa | Humid | 35 | 0 | 0 | 23.066 | 134772.6524 | 334049.976 | 52.5 | 38
40832 | 2018-04-09 12:19 | 14.3258 | Oxy8 (PSt7-10) | 2018-04-04 12:36 | default | 170.0639 | μmol/L | 26.2851 | °C | 1004 | hPa | Humid | 35 | 0 | 0 | 23.072 | 134760.7818 | 334046.4517 | 52.5 | 38
40835 | 2018-04-09 12:19 | 14.3425 | Oxy8 (PSt7-10) | 2018-04-04 12:36 | default | 170.2027 | μmol/L | 26.2745 | °C | 1004 | hPa | Humid | 35 | 0 | 0 | 23.066 | 134761.3863 | 334054.5269 | 52.5 | 38
40850 | 2018-04-09 12:19 | 14.3587 | Oxy8 (PSt7-10) | 2018-04-04 12:36 | default | 170.1547 | μmol/L | 26.2784 | °C | 1004 | hPa | Humid | 35 | 0 | 0 | 23.068 | 134761.0087 | 334058.2996 | 52.5 | 38
40857 | 2018-04-09 12:19 | 14.38 | Oxy8 (PSt7-10) | 2018-04-04 12:36 | default | 170.1131 | μmol/L | 26.2809 | °C | 1004 | hPa | Humid | 35 | 0 | 0 | 23.07 | 134771.2129 | 334076.7145 | 52.5 | 38
40869 | 2018-04-09 12:19 | 14.4072 | Oxy8 (PSt7-10) | 2018-04-04 12:36 | default | 170.0997 | μmol/L | 26.2952 | °C | 1004 | hPa | Humid | 35 | 0 | 0 | 23.066 | 134790.8987 | 334098.904 | 52.5 | 38
40879 | 2018-04-09 12:19 | 14.4118 | Oxy8 (PSt7-10) | 2018-04-04 12:36 | default | 170.0853 | μmol/L | 26.2952 | °C | 1004 | hPa | Humid | 35 | 0 | 0 | 23.067 | 134722.1867 | 334025.6903 | 52.5 | 38
40890 | 2018-04-09 12:19 | 14.4373 | Oxy8 (PSt7-10) | 2018-04-04 12:36 | default | 170.2051 | μmol/L | 26.274 | °C | 1004 | hPa | Humid | 35 | 0 | 0 | 23.066 | 134764.1369 | 334060.2329 | 52.5 | 38
40894 | 2018-04-09 12:19 | 14.4517 | Oxy8 (PSt7-10) | 2018-04-04 12:36 | default | 170.1622 | μmol/L | 26.2797 | °C | 1004 | hPa | Humid | 35 | 0 | 0 | 23.067 | 134750.4482 | 334057.7831 | 52.5 | 38
40913 | 2018-04-09 12:19 | 14.4628 | Oxy8 (PSt7-10) | 2018-04-04 12:36 | default | 170.0652 | μmol/L | 26.305 | °C | 1004 | hPa | Humid | 35 | 0 | 0 | 23.065 | 134725.5055 | 334043.1727 | 52.5 | 38
40922 | 2018-04-09 12:19 | 14.4754 | Oxy8 (PSt7-10) | 2018-04-04 12:36 | default | 170.0009 | μmol/L | 26.3093 | °C | 1004 | hPa | Humid | 35 | 0 | 0 | 23.068 | 134719.4034 | 334033.3479 | 52.5 | 38
40924 | 2018-04-09 12:19 | 14.4924 | Oxy8 (PSt7-10) | 2018-04-04 12:36 | default | 170.0699 | μmol/L | 26.307 | °C | 1004 | hPa | Humid | 35 | 0 | 0 | 23.064 | 134724.0764 | 334038.0971 | 52.5 | 38
40937 | 2018-04-09 12:19 | 14.5087 | Oxy8 (PSt7-10) | 2018-04-04 12:36 | default | 170.135 | μmol/L | 26.291 | °C | 1004 | hPa | Humid | 35 | 0 | 0 | 23.065 | 134730.8577 | 334048.3868 | 52.5 | 38
40950 | 2018-04-09 12:19 | 14.5257 | Oxy8 (PSt7-10) | 2018-04-04 12:36 | default | 170.0847 | μmol/L | 26.2982 | °C | 1004 | hPa | Humid | 35 | 0 | 0 | 23.066 | 134723.143 | 334045.7457 | 52.5 | 38
40954 | 2018-04-09 12:19 | 14.5419 | Oxy8 (PSt7-10) | 2018-04-04 12:36 | default | 170.1124 | μmol/L | 26.3042 | °C | 1004 | hPa | Humid | 35 | 0 | 0 | 23.062 | 134723.4509 | 334048.1406 | 52.5 | 38
40973 | 2018-04-09 12:19 | 14.5591 | Oxy8 (PSt7-10) | 2018-04-04 12:36 | default | 170.2022 | μmol/L | 26.2891 | °C | 1004 | hPa | Humid | 35 | 0 | 0 | 23.061 | 134730.4961 | 334054.1339 | 52.5 | 38
40975 | 2018-04-09 12:19 | 14.5753 | Oxy8 (PSt7-10) | 2018-04-04 12:36 | default | 170.1706 | μmol/L | 26.2925 | °C | 1004 | hPa | Humid | 35 | 0 | 0 | 23.062 | 134717.9885 | 334041.4415 | 52.5 | 38
40986 | 2018-04-09 12:19 | 14.593 | Oxy8 (PSt7-10) | 2018-04-04 12:36 | default | 170.1404 | μmol/L | 26.287 | °C | 1004 | hPa | Humid | 35 | 0 | 0 | 23.066 | 134716.0987 | 334044.2398 | 52.5 | 38
41001 | 2018-04-09 12:20 | 14.609 | Oxy8 (PSt7-10) | 2018-04-04 12:36 | default | 170.194 | μmol/L | 26.282 | °C | 1004 | hPa | Humid | 35 | 0 | 0 | 23.064 | 134713.7181 | 334054.9965 | 52.5 | 38
41007 | 2018-04-09 12:20 | 14.6264 | Oxy8 (PSt7-10) | 2018-04-04 12:36 | default | 170.1797 | μmol/L | 26.2849 | °C | 1004 | hPa | Humid | 35 | 0 | 0 | 23.064 | 134708.7462 | 334049.0692 | 52.5 | 38
41017 | 2018-04-09 12:20 | 14.6419 | Oxy8 (PSt7-10) | 2018-04-04 12:36 | default | 170.1934 | μmol/L | 26.2995 | °C | 1004 | hPa | Humid | 35 | 0 | 0 | 23.058 | 134705.4291 | 334053.922 | 52.5 | 38
41033 | 2018-04-09 12:20 | 14.6587 | Oxy8 (PSt7-10) | 2018-04-04 12:36 | default | 170.1343 | μmol/L | 26.2969 | °C | 1004 | hPa | Humid | 35 | 0 | 0 | 23.063 | 134697.3113 | 334054.695 | 52.5 | 38
41043 | 2018-04-09 12:20 | 14.6752 | Oxy8 (PSt7-10) | 2018-04-04 12:36 | default | 170.1875 | μmol/L | 26.2949 | °C | 1004 | hPa | Humid | 35 | 0 | 0 | 23.06 | 134698.8305 | 334046.7924 | 52.5 | 38
41048 | 2018-04-09 12:20 | 14.6917 | Oxy8 (PSt7-10) | 2018-04-04 12:36 | default | 170.1868 | μmol/L | 26.3008 | °C | 1004 | hPa | Humid | 35 | 0 | 0 | 23.058 | 134693.5131 | 334057.9654 | 52.5 | 38
41055 | 2018-04-09 12:20 | 14.7089 | Oxy8 (PSt7-10) | 2018-04-04 12:36 | default | 170.2475 | μmol/L | 26.2828 | °C | 1004 | hPa | Humid | 35 | 0 | 0 | 23.06 | 134689.3065 | 334042.8343 | 52.5 | 38
41073 | 2018-04-09 12:20 | 14.7257 | Oxy8 (PSt7-10) | 2018-04-04 12:36 | default | 170.1359 | μmol/L | 26.3024 | °C | 1004 | hPa | Humid | 35 | 0 | 0 | 23.061 | 134684.1238 | 334037.0716 | 52.5 | 38
41083 | 2018-04-09 12:20 | 14.7423 | Oxy8 (PSt7-10) | 2018-04-04 12:36 | default | 170.2755 | μmol/L | 26.2772 | °C | 1004 | hPa | Humid | 35 | 0 | 0 | 23.06 | 134689.2226 | 334036.949 | 52.5 | 38
41089 | 2018-04-09 12:20 | 14.7591 | Oxy8 (PSt7-10) | 2018-04-04 12:36 | default | 170.2549 | μmol/L | 26.2842 | °C | 1004 | hPa | Humid | 35 | 0 | 0 | 23.059 | 134686.735 | 334051.482 | 52.5 | 38
41094 | 2018-04-09 12:20 | 14.7755 | Oxy8 (PSt7-10) | 2018-04-04 12:36 | default | 170.3007 | μmol/L | 26.2779 | °C | 1004 | hPa | Humid | 35 | 0 | 0 | 23.058 | 134674.0628 | 334046.1832 | 52.5 | 38
41104 | 2018-04-09 12:20 | 14.7922 | Oxy8 (PSt7-10) | 2018-04-04 12:36 | default | 170.1775 | μmol/L | 26.3085 | °C | 1004 | hPa | Humid | 35 | 0 | 0 | 23.056 | 134673.9358 | 334037.2557 | 52.5 | 38
41118 | 2018-04-09 12:20 | 14.809 | Oxy8 (PSt7-10) | 2018-04-04 12:36 | default | 170.2127 | μmol/L | 26.2985 | °C | 1004 | hPa | Humid | 35 | 0 | 0 | 23.057 | 134671.9331 | 334040.462 | 52.5 | 38
41131 | 2018-04-09 12:20 | 14.8257 | Oxy8 (PSt7-10) | 2018-04-04 12:36 | default | 170.1809 | μmol/L | 26.2991 | °C | 1004 | hPa | Humid | 35 | 0 | 0 | 23.059 | 134669.8436 | 334047.895 | 52.5 | 38
41136 | 2018-04-09 12:20 | 14.842 | Oxy8 (PSt7-10) | 2018-04-04 12:36 | default | 170.2591 | μmol/L | 26.2921 | °C | 1004 | hPa | Humid | 35 | 0 | 0 | 23.056 | 134656.7507 | 334050.5294 | 52.5 | 38
41149 | 2018-04-09 12:20 | 14.8586 | Oxy8 (PSt7-10) | 2018-04-04 12:36 | default | 170.2387 | μmol/L | 26.2904 | °C | 1004 | hPa | Humid | 35 | 0 | 0 | 23.058 | 134657.6322 | 334048.279 | 52.5 | 38
41163 | 2018-04-09 12:20 | 14.8751 | Oxy8 (PSt7-10) | 2018-04-04 12:36 | default | 170.2802 | μmol/L | 26.2936 | °C | 1004 | hPa | Humid | 35 | 0 | 0 | 23.054 | 134653.9727 | 334035.6247 | 52.5 | 38
41172 | 2018-04-09 12:20 | 14.8922 | Oxy8 (PSt7-10) | 2018-04-04 12:36 | default | 170.1975 | μmol/L | 26.3045 | °C | 1004 | hPa | Humid | 35 | 0 | 0 | 23.056 | 134659.5602 | 334054.167 | 52.5 | 38
41183 | 2018-04-09 12:20 | 14.9086 | Oxy8 (PSt7-10) | 2018-04-04 12:36 | default | 170.2683 | μmol/L | 26.296 | °C | 1004 | hPa | Humid | 35 | 0 | 0 | 23.054 | 134649.1437 | 334033.5637 | 52.5 | 38
41186 | 2018-04-09 12:20 | 14.9255 | Oxy8 (PSt7-10) | 2018-04-04 12:36 | default | 170.2717 | μmol/L | 26.3011 | °C | 1004 | hPa | Humid | 35 | 0 | 0 | 23.052 | 134653.2774 | 334039.4845 | 52.5 | 38
41200 | 2018-04-09 12:20 | 14.942 | Oxy8 (PSt7-10) | 2018-04-04 12:36 | default | 170.2245 | μmol/L | 26.3077 | °C | 1004 | hPa | Humid | 35 | 0 | 0 | 23.053 | 134638.9066 | 334044.2602 | 52.5 | 38
41209 | 2018-04-09 12:20 | 14.9589 | Oxy8 (PSt7-10) | 2018-04-04 12:36 | default | 170.2513 | μmol/L | 26.2908 | °C | 1004 | hPa | Humid | 35 | 0 | 0 | 23.057 | 134653.2954 | 334042.0009 | 52.5 | 38
41220 | 2018-04-09 12:20 | 14.9754 | Oxy8 (PSt7-10) | 2018-04-04 12:36 | default | 170.3258 | μmol/L | 26.2931 | °C | 1004 | hPa | Humid | 35 | 0 | 0 | 23.051 | 134640.8772 | 334038.7352 | 52.5 | 38
41230 | 2018-04-09 12:20 | 14.992 | Oxy8 (PSt7-10) | 2018-04-04 12:36 | default | 170.265 | μmol/L | 26.2909 | °C | 1004 | hPa | Humid | 35 | 0 | 0 | 23.056 | 134635.0246 | 334037.9949 | 52.5 | 38
41234 | 2018-04-09 12:20 | 15.0087 | Oxy8 (PSt7-10) | 2018-04-04 12:36 | default | 170.361 | μmol/L | 26.2803 | °C | 1004 | hPa | Humid | 35 | 0 | 0 | 23.053 | 134631.6673 | 334041.4799 | 52.5 | 38
41245 | 2018-04-09 12:20 | 15.0258 | Oxy8 (PSt7-10) | 2018-04-04 12:36 | default | 170.4004 | μmol/L | 26.2839 | °C | 1004 | hPa | Humid | 35 | 0 | 0 | 23.049 | 134636.3865 | 334051.2789 | 52.5 | 38
41260 | 2018-04-09 12:20 | 15.0423 | Oxy8 (PSt7-10) | 2018-04-04 12:36 | default | 170.3611 | μmol/L | 26.2861 | °C | 1004 | hPa | Humid | 35 | 0 | 0 | 23.051 | 134627.16 | 334050.0532 | 52.5 | 38
41266 | 2018-04-09 12:20 | 15.0589 | Oxy8 (PSt7-10) | 2018-04-04 12:36 | default | 170.3107 | μmol/L | 26.2933 | °C | 1004 | hPa | Humid | 35 | 0 | 0 | 23.052 | 134624.2674 | 334037.1705 | 52.5 | 38
41276 | 2018-04-09 12:20 | 15.0768 | Oxy8 (PSt7-10) | 2018-04-04 12:36 | default | 170.2718 | μmol/L | 26.3011 | °C | 1004 | hPa | Humid | 35 | 0 | 0 | 23.052 | 134623.7856 | 334034.6782 | 52.5 | 38
41279 | 2018-04-09 12:20 | 15.0932 | Oxy8 (PSt7-10) | 2018-04-04 12:36 | default | 170.2635 | μmol/L | 26.3086 | °C | 1004 | hPa | Humid | 35 | 0 | 0 | 23.05 | 134618.1462 | 334035.9572 | 52.5 | 38
41284 | 2018-04-09 12:20 | 15.1137 | Oxy8 (PSt7-10) | 2018-04-04 12:36 | default | 170.2988 | μmol/L | 26.3015 | °C | 1004 | hPa | Humid | 35 | 0 | 0 | 23.05 | 134632.1721 | 334060.8134 | 52.5 | 38
41293 | 2018-04-09 12:20 | 15.1269 | Oxy8 (PSt7-10) | 2018-04-04 12:36 | default | 170.3223 | μmol/L | 26.2968 | °C | 1004 | hPa | Humid | 35 | 0 | 0 | 23.05 | 134610.8261 | 334036.9538 | 52.5 | 38
41300 | 2018-04-09 12:20 | 15.1471 | Oxy8 (PSt7-10) | 2018-04-04 12:36 | default | 170.369 | μmol/L | 26.2845 | °C | 1004 | hPa | Humid | 35 | 0 | 0 | 23.051 | 134624.0187 | 334052.2522 | 52.5 | 38
41304 | 2018-04-09 12:20 | 15.1599 | Oxy8 (PSt7-10) | 2018-04-04 12:36 | default | 170.3938 | μmol/L | 26.2824 | °C | 1004 | hPa | Humid | 35 | 0 | 0 | 23.05 | 134594.5178 | 334024.8301 | 52.5 | 38
41311 | 2018-04-09 12:20 | 15.1792 | Oxy8 (PSt7-10) | 2018-04-04 12:36 | default | 170.3718 | μmol/L | 26.2955 | °C | 1004 | hPa | Humid | 35 | 0 | 0 | 23.047 | 134614.3695 | 334049.7015 | 52.5 | 38
41318 | 2018-04-09 12:20 | 15.1924 | Oxy8 (PSt7-10) | 2018-04-04 12:36 | default | 170.3781 | μmol/L | 26.2971 | °C | 1004 | hPa | Humid | 35 | 0 | 0 | 23.046 | 134583.1984 | 334013.1195 | 52.5 | 38
41325 | 2018-04-09 12:20 | 15.2089 | Oxy8 (PSt7-10) | 2018-04-04 12:36 | default | 170.3853 | μmol/L | 26.2783 | °C | 1004 | hPa | Humid | 35 | 0 | 0 | 23.052 | 134593.6181 | 334028.9218 | 52.5 | 38
41326 | 2018-04-09 12:20 | 15.2295 | Oxy8 (PSt7-10) | 2018-04-04 12:36 | default | 170.3955 | μmol/L | 26.2965 | °C | 1004 | hPa | Humid | 35 | 0 | 0 | 23.045 | 134603.4714 | 334043.2322 | 52.5 | 38
41330 | 2018-04-09 12:20 | 15.2433 | Oxy8 (PSt7-10) | 2018-04-04 12:36 | default | 170.3778 | μmol/L | 26.2972 | °C | 1004 | hPa | Humid | 35 | 0 | 0 | 23.046 | 134581.0826 | 334038.6876 | 52.5 | 38
41335 | 2018-04-09 12:20 | 15.2587 | Oxy8 (PSt7-10) | 2018-04-04 12:36 | default | 170.3581 | μmol/L | 26.304 | °C | 1004 | hPa | Humid | 35 | 0 | 0 | 23.045 | 134584.3096 | 334036.7085 | 52.5 | 38
41339 | 2018-04-09 12:20 | 15.2755 | Oxy8 (PSt7-10) | 2018-04-04 12:36 | default | 170.3048 | μmol/L | 26.309 | °C | 1004 | hPa | Humid | 35 | 0 | 0 | 23.047 | 134580.0257 | 334023.8203 | 52.5 | 38
41341 | 2018-04-09 12:20 | 15.2924 | Oxy8 (PSt7-10) | 2018-04-04 12:36 | default | 170.4279 | μmol/L | 26.2958 | °C | 1004 | hPa | Humid | 35 | 0 | 0 | 23.043 | 134581.1629 | 334033.9409 | 52.5 | 38