## Devices
Name | Type | Serial | FW-Version | Channels
SABD0001000008 | OXY-10 ST | SABD0001000008 | AAV1.0.0.11 | 10

## Sensors
Name | Analyte | Sensor ID | Sensor Type | Batch ID | Lot Nr | Created on
Oxy4 | O2 | 194573946 | PSt7-10 | 000000-000 | 0000-00 | 2018-04-04 12:25

## Oxygen Calibrations
Sensor | Calibration Date | Cal0 [°] | T0 | T0 Unit | Cal2nd [°] | T2nd | T2nd Unit | pATM | pATM Unit | O2Cal2nd | O2Cal2nd Unit | Environment | f1 | m | dKSV1 | dKSV2 | dPhi1 | dPhi2 | Is PreSens Calibration
Oxy4 (PSt7-10) | 2018-04-04 12:25 | 55.54 | 20 | °C | 22.07 | 20 | °C | 976 | hPa | 100 | %a.s. | Humid | 0.861 | 13.56 | 0.00035 | 0 | -0.02617 | 0 | FALSE

## Annotations
Date | Delta T [min] | Device | Channel | User | Annotation

## Info
Software Version | 2.1.0.443
Exported at | 2018-04-09 14:28

## SABD0001000008, Ch 1
Id | Date | Delta T [min] | Sensor | Calibration | User | Oxygen | Oxygen Unit | Temperature | Temperature Unit | Pressure | Pressure Unit | Mode | Salinity [pmil] | User Signal Intensity | Error | Phase [°] | Amplitude [µV] | Reference Amplitude [µV] | Signal LED Current | Reference LED Current | Battery [V]
50736 | 2018-04-09 13:17 | 0 | Oxy4 (PSt7-10) | 2018-04-04 12:25 | default | 150.4697 | μmol/L | 26.3882 | °C | 1004 | hPa | Humid | 35 | 0 | 0 | 24.504 | 133992.4364 | 439654.4755 | 38.5 | 45
50741 | 2018-04-09 13:17 | 0 | Oxy4 (PSt7-10) | 2018-04-04 12:25 | default | 150.4391 | μmol/L | 26.4007 | °C | 1004 | hPa | Humid | 35 | 0 | 0 | 24.502 | 134043.4646 | 439744.5474 | 38.5 | 45
50745 | 2018-04-09 13:17 | 0.014734 | Oxy4 (PSt7-10) | 2018-04-04 12:25 | default | 150.4476 | μmol/L | 26.3819 | °C | 1004 | hPa | Humid | 35 | 0 | 0 | 24.508 | 133959.8483 | 439590.3562 | 38.5 | 45
50751 | 2018-04-09 13:17 | 0.031235 | Oxy4 (PSt7-10) | 2018-04-04 12:25 | default | 150.4317 | μmol/L | 26.3855 | °C | 1004 | hPa | Humid | 35 | 0 | 0 | 24.508 | 133932.4208 | 439544.3672 | 38.5 | 45
50758 | 2018-04-09 13:17 | 0.047369 | Oxy4 (PSt7-10) | 2018-04-04 12:25 | default | 150.4651 | μmol/L | 26.3864 | °C | 1004 | hPa | Humid | 35 | 0 | 0 | 24.505 | 133924.9692 | 439531.5979 | 38.5 | 45
50762 | 2018-04-09 13:17 | 0.06442 | Oxy4 (PSt7-10) | 2018-04-04 12:25 | default | 150.405 | μmol/L | 26.3972 | °C | 1004 | hPa | Humid | 35 | 0 | 0 | 24.506 | 133926.9522 | 439513.2161 | 38.5 | 45
50770 | 2018-04-09 13:17 | 0.081005 | Oxy4 (PSt7-10) | 2018-04-04 12:25 | default | 150.3606 | μmol/L | 26.4045 | °C | 1004 | hPa | Humid | 35 | 0 | 0 | 24.507 | 133923.3739 | 439497.1405 | 38.5 | 45
50776 | 2018-04-09 13:17 | 0.10516 | Oxy4 (PSt7-10) | 2018-04-04 12:25 | default | 150.3858 | μmol/L | 26.3875 | °C | 1004 | hPa | Humid | 35 | 0 | 0 | 24.511 | 133931.0451 | 439499.3516 | 38.5 | 45
50787 | 2018-04-09 13:17 | 0.11647 | Oxy4 (PSt7-10) | 2018-04-04 12:25 | default | 150.3788 | μmol/L | 26.3975 | °C | 1004 | hPa | Humid | 35 | 0 | 0 | 24.508 | 133903.2684 | 439437.8354 | 38.5 | 45
50792 | 2018-04-09 13:17 | 0.13637 | Oxy4 (PSt7-10) | 2018-04-04 12:25 | default | 150.4238 | μmol/L | 26.3901 | °C | 1004 | hPa | Humid | 35 | 0 | 0 | 24.507 | 133911.0179 | 439462.9957 | 38.5 | 45
50803 | 2018-04-09 13:17 | 0.14751 | Oxy4 (PSt7-10) | 2018-04-04 12:25 | default | 150.3406 | μmol/L | 26.4006 | °C | 1004 | hPa | Humid | 35 | 0 | 0 | 24.51 | 133890.7827 | 439412.2839 | 38.5 | 45
50808 | 2018-04-09 13:17 | 0.16479 | Oxy4 (PSt7-10) | 2018-04-04 12:25 | default | 150.3818 | μmol/L | 26.3968 | °C | 1004 | hPa | Humid | 35 | 0 | 0 | 24.508 | 133899.3662 | 439425.7689 | 38.5 | 45
50821 | 2018-04-09 13:17 | 0.18244 | Oxy4 (PSt7-10) | 2018-04-04 12:25 | default | 150.3639 | μmol/L | 26.3897 | °C | 1004 | hPa | Humid | 35 | 0 | 0 | 24.512 | 133881.9729 | 439426.261 | 38.5 | 45
50826 | 2018-04-09 13:17 | 0.19779 | Oxy4 (PSt7-10) | 2018-04-04 12:25 | default | 150.4022 | μmol/L | 26.3838 | °C | 1004 | hPa | Humid | 35 | 0 | 0 | 24.511 | 133873.2097 | 439407.0573 | 38.5 | 45
50842 | 2018-04-09 13:17 | 0.21393 | Oxy4 (PSt7-10) | 2018-04-04 12:25 | default | 150.3991 | μmol/L | 26.3817 | °C | 1004 | hPa | Humid | 35 | 0 | 0 | 24.512 | 133867.4965 | 439397.538 | 38.5 | 45
50853 | 2018-04-09 13:17 | 0.2304 | Oxy4 (PSt7-10) | 2018-04-04 12:25 | default | 150.4045 | μmol/L | 26.3861 | °C | 1004 | hPa | Humid | 35 | 0 | 0 | 24.51 | 133865.6266 | 439400.6974 | 38.5 | 45
50863 | 2018-04-09 13:17 | 0.24791 | Oxy4 (PSt7-10) | 2018-04-04 12:25 | default | 150.3546 | μmol/L | 26.389 | °C | 1004 | hPa | Humid | 35 | 0 | 0 | 24.513 | 133860.0524 | 439395.0901 | 38.5 | 45
50867 | 2018-04-09 13:17 | 0.26401 | Oxy4 (PSt7-10) | 2018-04-04 12:25 | default | 150.4029 | μmol/L | 26.3864 | °C | 1004 | hPa | Humid | 35 | 0 | 0 | 24.51 | 133851.5693 | 439383.9766 | 38.5 | 45
50881 | 2018-04-09 13:17 | 0.28098 | Oxy4 (PSt7-10) | 2018-04-04 12:25 | default | 150.3561 | μmol/L | 26.3886 | °C | 1004 | hPa | Humid | 35 | 0 | 0 | 24.513 | 133850.6431 | 439364.343 | 38.5 | 45
50885 | 2018-04-09 13:17 | 0.29752 | Oxy4 (PSt7-10) | 2018-04-04 12:25 | default | 150.4823 | μmol/L | 26.3713 | °C | 1004 | hPa | Humid | 35 | 0 | 0 | 24.509 | 133847.5348 | 439363.2426 | 38.5 | 45
50903 | 2018-04-09 13:17 | 0.31568 | Oxy4 (PSt7-10) | 2018-04-04 12:25 | default | 150.2999 | μmol/L | 26.407 | °C | 1004 | hPa | Humid | 35 | 0 | 0 | 24.511 | 133847.2416 | 439379.6776 | 38.5 | 45
50906 | 2018-04-09 13:17 | 0.3307 | Oxy4 (PSt7-10) | 2018-04-04 12:25 | default | 150.3977 | μmol/L | 26.3904 | °C | 1004 | hPa | Humid | 35 | 0 | 0 | 24.509 | 133839.1938 | 439372.2884 | 38.5 | 45
50921 | 2018-04-09 13:17 | 0.34864 | Oxy4 (PSt7-10) | 2018-04-04 12:25 | default | 150.3796 | μmol/L | 26.3805 | °C | 1004 | hPa | Humid | 35 | 0 | 0 | 24.514 | 133826.8096 | 439344.4293 | 38.5 | 45
50932 | 2018-04-09 13:17 | 0.36402 | Oxy4 (PSt7-10) | 2018-04-04 12:25 | default | 150.3979 | μmol/L | 26.382 | °C | 1004 | hPa | Humid | 35 | 0 | 0 | 24.512 | 133812.887 | 439315.8353 | 38.5 | 45
50937 | 2018-04-09 13:17 | 0.3821 | Oxy4 (PSt7-10) | 2018-04-04 12:25 | default | 150.3436 | μmol/L | 26.3858 | °C | 1004 | hPa | Humid | 35 | 0 | 0 | 24.515 | 133825.3182 | 439339.2999 | 38.5 | 45
50952 | 2018-04-09 13:17 | 0.39762 | Oxy4 (PSt7-10) | 2018-04-04 12:25 | default | 150.2924 | μmol/L | 26.3918 | °C | 1004 | hPa | Humid | 35 | 0 | 0 | 24.517 | 133807.5428 | 439314.9848 | 38.5 | 45
50958 | 2018-04-09 13:17 | 0.41934 | Oxy4 (PSt7-10) | 2018-04-04 12:25 | default | 150.2649 | μmol/L | 26.4037 | °C | 1004 | hPa | Humid | 35 | 0 | 0 | 24.515 | 133820.673 | 439320.5018 | 38.5 | 45
50978 | 2018-04-09 13:17 | 0.45536 | Oxy4 (PSt7-10) | 2018-04-04 12:25 | default | 150.3607 | μmol/L | 26.396 | °C | 1004 | hPa | Humid | 35 | 0 | 0 | 24.51 | 133829.0758 | 439382.2309 | 38.5 | 45
50983 | 2018-04-09 13:17 | 0.46703 | Oxy4 (PSt7-10) | 2018-04-04 12:25 | default | 150.2757 | μmol/L | 26.4041 | °C | 1004 | hPa | Humid | 35 | 0 | 0 | 24.514 | 133811.5593 | 439317.6886 | 38.5 | 45
50992 | 2018-04-09 13:17 | 0.48436 | Oxy4 (PSt7-10) | 2018-04-04 12:25 | default | 150.3366 | μmol/L | 26.4015 | °C | 1004 | hPa | Humid | 35 | 0 | 0 | 24.51 | 133805.73 | 439320.1877 | 38.5 | 45
51003 | 2018-04-09 13:17 | 0.53016 | Oxy4 (PSt7-10) | 2018-04-04 12:25 | default | 150.3731 | μmol/L | 26.3904 | °C | 1004 | hPa | Humid | 35 | 0 | 0 | 24.511 | 133834.0433 | 439396.2438 | 38.5 | 45
51007 | 2018-04-09 13:17 | 0.53065 | Oxy4 (PSt7-10) | 2018-04-04 12:25 | default | 150.3759 | μmol/L | 26.3926 | °C | 1004 | hPa | Humid | 35 | 0 | 0 | 24.51 | 133801.5639 | 439344.4828 | 38.5 | 45
51018 | 2018-04-09 13:17 | 0.53391 | Oxy4 (PSt7-10) | 2018-04-04 12:25 | default | 150.3388 | μmol/L | 26.3982 | °C | 1004 | hPa | Humid | 35 | 0 | 0 | 24.511 | 133759.564 | 439272.0555 | 38.5 | 45
51029 | 2018-04-09 13:17 | 0.55761 | Oxy4 (PSt7-10) | 2018-04-04 12:25 | default | 150.2808 | μmol/L | 26.3945 | °C | 1004 | hPa | Humid | 35 | 0 | 0 | 24.517 | 133718.9863 | 439194.8181 | 38.5 | 45
51038 | 2018-04-09 13:17 | 0.56472 | Oxy4 (PSt7-10) | 2018-04-04 12:25 | default | 150.3179 | μmol/L | 26.3945 | °C | 1004 | hPa | Humid | 35 | 0 | 0 | 24.514 | 133694.9612 | 439135.7278 | 38.5 | 45
51054 | 2018-04-09 13:18 | 0.57927 | Oxy4 (PSt7-10) | 2018-04-04 12:25 | default | 150.3039 | μmol/L | 26.3948 | °C | 1004 | hPa | Humid | 35 | 0 | 0 | 24.515 | 133723.7344 | 439177.4924 | 38.5 | 45
51056 | 2018-04-09 13:18 | 0.58977 | Oxy4 (PSt7-10) | 2018-04-04 12:25 | default | 150.3045 | μmol/L | 26.3947 | °C | 1004 | hPa | Humid | 35 | 0 | 0 | 24.515 | 133713.5503 | 439164.5507 | 38.5 | 45
51069 | 2018-04-09 13:18 | 0.61062 | Oxy4 (PSt7-10) | 2018-04-04 12:25 | default | 150.3091 | μmol/L | 26.3937 | °C | 1004 | hPa | Humid | 35 | 0 | 0 | 24.515 | 133745.9367 | 439233.0426 | 38.5 | 45
51078 | 2018-04-09 13:18 | 0.61445 | Oxy4 (PSt7-10) | 2018-04-04 12:25 | default | 150.285 | μmol/L | 26.3935 | °C | 1004 | hPa | Humid | 35 | 0 | 0 | 24.517 | 133709.1077 | 439159.0123 | 38.5 | 45
51093 | 2018-04-09 13:18 | 0.64585 | Oxy4 (PSt7-10) | 2018-04-04 12:25 | default | 150.3843 | μmol/L | 26.3822 | °C | 1004 | hPa | Humid | 35 | 0 | 0 | 24.513 | 133751.8107 | 439258.1267 | 38.5 | 45
51099 | 2018-04-09 13:18 | 0.64792 | Oxy4 (PSt7-10) | 2018-04-04 12:25 | default | 150.3788 | μmol/L | 26.3779 | °C | 1004 | hPa | Humid | 35 | 0 | 0 | 24.515 | 133700.2563 | 439160.4345 | 38.5 | 45
51111 | 2018-04-09 13:18 | 0.67125 | Oxy4 (PSt7-10) | 2018-04-04 12:25 | default | 150.3357 | μmol/L | 26.3876 | °C | 1004 | hPa | Humid | 35 | 0 | 0 | 24.515 | 133735.8965 | 439219.2405 | 38.5 | 45
51117 | 2018-04-09 13:18 | 0.68292 | Oxy4 (PSt7-10) | 2018-04-04 12:25 | default | 150.359 | μmol/L | 26.3908 | °C | 1004 | hPa | Humid | 35 | 0 | 0 | 24.512 | 133715.6731 | 439185.4576 | 38.5 | 45
51133 | 2018-04-09 13:18 | 0.70766 | Oxy4 (PSt7-10) | 2018-04-04 12:25 | default | 150.2621 | μmol/L | 26.4043 | °C | 1004 | hPa | Humid | 35 | 0 | 0 | 24.515 | 133740.6036 | 439231.3453 | 38.5 | 45
51142 | 2018-04-09 13:18 | 0.71592 | Oxy4 (PSt7-10) | 2018-04-04 12:25 | default | 150.2866 | μmol/L | 26.4044 | °C | 1004 | hPa | Humid | 35 | 0 | 0 | 24.513 | 133709.4217 | 439193.0631 | 38.5 | 45
51147 | 2018-04-09 13:18 | 0.73072 | Oxy4 (PSt7-10) | 2018-04-04 12:25 | default | 150.3007 | μmol/L | 26.3984 | °C | 1004 | hPa | Humid | 35 | 0 | 0 | 24.514 | 133701.438 | 439183.2162 | 38.5 | 45
51156 | 2018-04-09 13:18 | 0.74991 | Oxy4 (PSt7-10) | 2018-04-04 12:25 | default | 150.3111 | μmol/L | 26.3932 | °C | 1004 | hPa | Humid | 35 | 0 | 0 | 24.515 | 133722.6491 | 439213.9667 | 38.5 | 45
51169 | 2018-04-09 13:18 | 0.77574 | Oxy4 (PSt7-10) | 2018-04-04 12:25 | default | 150.3312 | μmol/L | 26.3887 | °C | 1004 | hPa | Humid | 35 | 0 | 0 | 24.515 | 133727.5339 | 439236.8785 | 38.5 | 45
51177 | 2018-04-09 13:18 | 0.79153 | Oxy4 (PSt7-10) | 2018-04-04 12:25 | default | 150.3154 | μmol/L | 26.3922 | °C | 1004 | hPa | Humid | 35 | 0 | 0 | 24.515 | 133719.2774 | 439213.7445 | 38.5 | 45
51192 | 2018-04-09 13:18 | 0.80198 | Oxy4 (PSt7-10) | 2018-04-04 12:25 | default | 150.339 | μmol/L | 26.3897 | °C | 1004 | hPa | Humid | 35 | 0 | 0 | 24.514 | 133695.6032 | 439172.957 | 38.5 | 45
51200 | 2018-04-09 13:18 | 0.82138 | Oxy4 (PSt7-10) | 2018-04-04 12:25 | default | 150.3458 | μmol/L | 26.3825 | °C | 1004 | hPa | Humid | 35 | 0 | 0 | 24.516 | 133706.3402 | 439203.6152 | 38.5 | 45
51205 | 2018-04-09 13:18 | 0.8337 | Oxy4 (PSt7-10) | 2018-04-04 12:25 | default | 150.3672 | μmol/L | 26.3861 | °C | 1004 | hPa | Humid | 35 | 0 | 0 | 24.513 | 133692.1018 | 439161.2618 | 38.5 | 45
51221 | 2018-04-09 13:18 | 0.8508 | Oxy4 (PSt7-10) | 2018-04-04 12:25 | default | 150.2958 | μmol/L | 26.3939 | °C | 1004 | hPa | Humid | 35 | 0 | 0 | 24.516 | 133695.223 | 439168.4008 | 38.5 | 45
51231 | 2018-04-09 13:18 | 0.86412 | Oxy4 (PSt7-10) | 2018-04-04 12:25 | default | 150.317 | μmol/L | 26.3947 | °C | 1004 | hPa | Humid | 35 | 0 | 0 | 24.514 | 133687.8142 | 439163.693 | 38.5 | 45
51242 | 2018-04-09 13:18 | 0.8815 | Oxy4 (PSt7-10) | 2018-04-04 12:25 | default | 150.2088 | μmol/L | 26.4108 | °C | 1004 | hPa | Humid | 35 | 0 | 0 | 24.517 | 133691.6114 | 439179.6752 | 38.5 | 45
51246 | 2018-04-09 13:18 | 0.89733 | Oxy4 (PSt7-10) | 2018-04-04 12:25 | default | 150.2805 | μmol/L | 26.4002 | °C | 1004 | hPa | Humid | 35 | 0 | 0 | 24.515 | 133694.0051 | 439180.8609 | 38.5 | 45
51264 | 2018-04-09 13:18 | 0.91442 | Oxy4 (PSt7-10) | 2018-04-04 12:25 | default | 150.3352 | μmol/L | 26.3905 | °C | 1004 | hPa | Humid | 35 | 0 | 0 | 24.514 | 133688.8486 | 439164.181 | 38.5 | 45
51270 | 2018-04-09 13:18 | 0.93105 | Oxy4 (PSt7-10) | 2018-04-04 12:25 | default | 150.3532 | μmol/L | 26.3893 | °C | 1004 | hPa | Humid | 35 | 0 | 0 | 24.513 | 133691.2831 | 439189.5909 | 38.5 | 45
51276 | 2018-04-09 13:18 | 0.94774 | Oxy4 (PSt7-10) | 2018-04-04 12:25 | default | 150.3566 | μmol/L | 26.3913 | °C | 1004 | hPa | Humid | 35 | 0 | 0 | 24.512 | 133686.4555 | 439173.1572 | 38.5 | 45
51289 | 2018-04-09 13:18 | 0.9646 | Oxy4 (PSt7-10) | 2018-04-04 12:25 | default | 150.385 | μmol/L | 26.3764 | °C | 1004 | hPa | Humid | 35 | 0 | 0 | 24.515 | 133686.0767 | 439163.3694 | 38.5 | 45
51298 | 2018-04-09 13:18 | 0.98147 | Oxy4 (PSt7-10) | 2018-04-04 12:25 | default | 150.376 | μmol/L | 26.3785 | °C | 1004 | hPa | Humid | 35 | 0 | 0 | 24.515 | 133689.3385 | 439171.6088 | 38.5 | 45
51314 | 2018-04-09 13:18 | 0.99782 | Oxy4 (PSt7-10) | 2018-04-04 12:25 | default | 150.3844 | μmol/L | 26.3766 | °C | 1004 | hPa | Humid | 35 | 0 | 0 | 24.515 | 133689.1804 | 439143.8428 | 38.5 | 45
51323 | 2018-04-09 13:18 | 1.0145 | Oxy4 (PSt7-10) | 2018-04-04 12:25 | default | 150.2877 | μmol/L | 26.3985 | °C | 1004 | hPa | Humid | 35 | 0 | 0 | 24.515 | 133692.0667 | 439165.4316 | 38.5 | 45
51325 | 2018-04-09 13:18 | 1.0312 | Oxy4 (PSt7-10) | 2018-04-04 12:25 | default | 150.2849 | μmol/L | 26.3963 | °C | 1004 | hPa | Humid | 35 | 0 | 0 | 24.516 | 133692.6066 | 439153.509 | 38.5 | 45
51338 | 2018-04-09 13:18 | 1.0477 | Oxy4 (PSt7-10) | 2018-04-04 12:25 | default | 150.3211 | μmol/L | 26.3994 | °C | 1004 | hPa | Humid | 35 | 0 | 0 | 24.512 | 133711.2713 | 439134.4871 | 38.5 | 45
51350 | 2018-04-09 13:18 | 1.0641 | Oxy4 (PSt7-10) | 2018-04-04 12:25 | default | 150.2504 | μmol/L | 26.3986 | °C | 1004 | hPa | Humid | 35 | 0 | 0 | 24.518 | 133699.6384 | 439141.1497 | 38.5 | 45
51358 | 2018-04-09 13:18 | 1.0809 | Oxy4 (PSt7-10) | 2018-04-04 12:25 | default | 150.2552 | μmol/L | 26.4003 | °C | 1004 | hPa | Humid | 35 | 0 | 0 | 24.517 | 133692.1374 | 439145.5196 | 38.5 | 45
51368 | 2018-04-09 13:18 | 1.0976 | Oxy4 (PSt7-10) | 2018-04-04 12:25 | default | 150.2774 | μmol/L | 26.398 | °C | 1004 | hPa | Humid | 35 | 0 | 0 | 24.516 | 133687.0941 | 439135.7648 | 38.5 | 45
51380 | 2018-04-09 13:18 | 1.1155 | Oxy4 (PSt7-10) | 2018-04-04 12:25 | default | 150.2367 | μmol/L | 26.4073 | °C | 1004 | hPa | Humid | 35 | 0 | 0 | 24.516 | 133677.9698 | 439147.4243 | 38.5 | 45
51388 | 2018-04-09 13:18 | 1.1306 | Oxy4 (PSt7-10) | 2018-04-04 12:25 | default | 150.2576 | μmol/L | 26.4053 | °C | 1004 | hPa | Humid | 35 | 0 | 0 | 24.515 | 133676.53 | 439116.9553 | 38.5 | 45
51403 | 2018-04-09 13:18 | 1.1489 | Oxy4 (PSt7-10) | 2018-04-04 12:25 | default | 150.3221 | μmol/L | 26.3879 | °C | 1004 | hPa | Humid | 35 | 0 | 0 | 24.516 | 133675.061 | 439124.9657 | 38.5 | 45
51407 | 2018-04-09 13:18 | 1.1646 | Oxy4 (PSt7-10) | 2018-04-04 12:25 | default | 150.3659 | μmol/L | 26.3864 | °C | 1004 | hPa | Humid | 35 | 0 | 0 | 24.513 | 133668.5489 | 439118.5849 | 38.5 | 45
51417 | 2018-04-09 13:18 | 1.1809 | Oxy4 (PSt7-10) | 2018-04-04 12:25 | default | 150.3175 | μmol/L | 26.3946 | °C | 1004 | hPa | Humid | 35 | 0 | 0 | 24.514 | 133670.0382 | 439117.1687 | 38.5 | 45
51428 | 2018-04-09 13:18 | 1.1977 | Oxy4 (PSt7-10) | 2018-04-04 12:25 | default | 150.3054 | μmol/L | 26.3917 | °C | 1004 | hPa | Humid | 35 | 0 | 0 | 24.516 | 133679.3205 | 439087.5982 | 38.5 | 45
51436 | 2018-04-09 13:18 | 1.2144 | Oxy4 (PSt7-10) | 2018-04-04 12:25 | default | 150.3516 | μmol/L | 26.3896 | °C | 1004 | hPa | Humid | 35 | 0 | 0 | 24.513 | 133684.3027 | 439111.2687 | 38.5 | 45
51454 | 2018-04-09 13:18 | 1.2311 | Oxy4 (PSt7-10) | 2018-04-04 12:25 | default | 150.3292 | μmol/L | 26.3807 | °C | 1004 | hPa | Humid | 35 | 0 | 0 | 24.518 | 133693.7312 | 439097.1159 | 38.5 | 45
51455 | 2018-04-09 13:18 | 1.2478 | Oxy4 (PSt7-10) | 2018-04-04 12:25 | default | 150.2631 | μmol/L | 26.4013 | °C | 1004 | hPa | Humid | 35 | 0 | 0 | 24.516 | 133696.9306 | 439090.7508 | 38.5 | 45
51474 | 2018-04-09 13:18 | 1.2644 | Oxy4 (PSt7-10) | 2018-04-04 12:25 | default | 150.312 | μmol/L | 26.393 | °C | 1004 | hPa | Humid | 35 | 0 | 0 | 24.515 | 133709.7143 | 439091.8786 | 38.5 | 45
51477 | 2018-04-09 13:18 | 1.2808 | Oxy4 (PSt7-10) | 2018-04-04 12:25 | default | 150.2625 | μmol/L | 26.4042 | °C | 1004 | hPa | Humid | 35 | 0 | 0 | 24.515 | 133711.4751 | 439084.4785 | 38.5 | 45
51491 | 2018-04-09 13:18 | 1.2979 | Oxy4 (PSt7-10) | 2018-04-04 12:25 | default | 150.3111 | μmol/L | 26.3932 | °C | 1004 | hPa | Humid | 35 | 0 | 0 | 24.515 | 133712.1201 | 439093.6832 | 38.5 | 45
51499 | 2018-04-09 13:18 | 1.314 | Oxy4 (PSt7-10) | 2018-04-04 12:25 | default | 150.2918 | μmol/L | 26.3948 | °C | 1004 | hPa | Humid | 35 | 0 | 0 | 24.516 | 133703.1686 | 439084.918 | 38.5 | 45
51514 | 2018-04-09 13:18 | 1.331 | Oxy4 (PSt7-10) | 2018-04-04 12:25 | default | 150.3658 | μmol/L | 26.3836 | °C | 1004 | hPa | Humid | 35 | 0 | 0 | 24.514 | 133692.7179 | 439078.0282 | 38.5 | 45
51519 | 2018-04-09 13:18 | 1.3478 | Oxy4 (PSt7-10) | 2018-04-04 12:25 | default | 150.2577 | μmol/L | 26.3997 | °C | 1004 | hPa | Humid | 35 | 0 | 0 | 24.517 | 133671.4452 | 439066.5106 | 38.5 | 45
51532 | 2018-04-09 13:18 | 1.364 | Oxy4 (PSt7-10) | 2018-04-04 12:25 | default | 150.223 | μmol/L | 26.4076 | °C | 1004 | hPa | Humid | 35 | 0 | 0 | 24.517 | 133660.5455 | 439060.3178 | 38.5 | 45
51538 | 2018-04-09 13:18 | 1.3811 | Oxy4 (PSt7-10) | 2018-04-04 12:25 | default | 150.2887 | μmol/L | 26.3983 | °C | 1004 | hPa | Humid | 35 | 0 | 0 | 24.515 | 133665.5681 | 439064.1465 | 38.5 | 45
51551 | 2018-04-09 13:18 | 1.3972 | Oxy4 (PSt7-10) | 2018-04-04 12:25 | default | 150.2331 | μmol/L | 26.4081 | °C | 1004 | hPa | Humid | 35 | 0 | 0 | 24.516 | 133654.0089 | 439055.2425 | 38.5 | 45
51558 | 2018-04-09 13:18 | 1.4141 | Oxy4 (PSt7-10) | 2018-04-04 12:25 | default | 150.2748 | μmol/L | 26.4043 | °C | 1004 | hPa | Humid | 35 | 0 | 0 | 24.514 | 133638.6394 | 439063.1471 | 38.5 | 45
51573 | 2018-04-09 13:18 | 1.4306 | Oxy4 (PSt7-10) | 2018-04-04 12:25 | default | 150.2833 | μmol/L | 26.3939 | °C | 1004 | hPa | Humid | 35 | 0 | 0 | 24.517 | 133653.1065 | 439056.5578 | 38.5 | 45
51576 | 2018-04-09 13:18 | 1.4473 | Oxy4 (PSt7-10) | 2018-04-04 12:25 | default | 150.3086 | μmol/L | 26.391 | °C | 1004 | hPa | Humid | 35 | 0 | 0 | 24.516 | 133646.2926 | 439057.2377 | 38.5 | 45
51590 | 2018-04-09 13:18 | 1.4642 | Oxy4 (PSt7-10) | 2018-04-04 12:25 | default | 150.3398 | μmol/L | 26.3867 | °C | 1004 | hPa | Humid | 35 | 0 | 0 | 24.515 | 133650.4713 | 439064.7169 | 38.5 | 45
51599 | 2018-04-09 13:18 | 1.4811 | Oxy4 (PSt7-10) | 2018-04-04 12:25 | default | 150.3218 | μmol/L | 26.3908 | °C | 1004 | hPa | Humid | 35 | 0 | 0 | 24.515 | 133641.0376 | 439062.8445 | 38.5 | 45
51609 | 2018-04-09 13:18 | 1.4976 | Oxy4 (PSt7-10) | 2018-04-04 12:25 | default | 150.3388 | μmol/L | 26.3926 | °C | 1004 | hPa | Humid | 35 | 0 | 0 | 24.513 | 133653.6573 | 439030.8923 | 38.5 | 45
51616 | 2018-04-09 13:18 | 1.5144 | Oxy4 (PSt7-10) | 2018-04-04 12:25 | default | 150.244 | μmol/L | 26.4 | °C | 1004 | hPa | Humid | 35 | 0 | 0 | 24.518 | 133663.0759 | 439046.4052 | 38.5 | 45
51629 | 2018-04-09 13:18 | 1.5308 | Oxy4 (PSt7-10) | 2018-04-04 12:25 | default | 150.3237 | μmol/L | 26.3932 | °C | 1004 | hPa | Humid | 35 | 0 | 0 | 24.514 | 133663.6176 | 439044.6804 | 38.5 | 45
51642 | 2018-04-09 13:18 | 1.5644 | Oxy4 (PSt7-10) | 2018-04-04 12:25 | default | 150.3431 | μmol/L | 26.3831 | °C | 1004 | hPa | Humid | 35 | 0 | 0 | 24.516 | 133703.8717 | 439109.0461 | 38.5 | 45
51650 | 2018-04-09 13:18 | 1.5701 | Oxy4 (PSt7-10) | 2018-04-04 12:25 | default | 150.3555 | μmol/L | 26.3831 | °C | 1004 | hPa | Humid | 35 | 0 | 0 | 24.515 | 133652.3512 | 439011.4201 | 38.5 | 45
51662 | 2018-04-09 13:19 | 1.5861 | Oxy4 (PSt7-10) | 2018-04-04 12:25 | default | 150.2775 | μmol/L | 26.398 | °C | 1004 | hPa | Humid | 35 | 0 | 0 | 24.516 | 133652.8637 | 439025.151 | 38.5 | 45
51669 | 2018-04-09 13:19 | 1.6051 | Oxy4 (PSt7-10) | 2018-04-04 12:25 | default | 150.357 | μmol/L | 26.3716 | °C | 1004 | hPa | Humid | 35 | 0 | 0 | 24.519 | 133658.4095 | 439055.0272 | 38.5 | 45
51679 | 2018-04-09 13:19 | 1.6153 | Oxy4 (PSt7-10) | 2018-04-04 12:25 | default | 150.3938 | μmol/L | 26.3716 | °C | 1004 | hPa | Humid | 35 | 0 | 0 | 24.516 | 133619.9393 | 439004.702 | 38.5 | 45
51691 | 2018-04-09 13:19 | 1.6345 | Oxy4 (PSt7-10) | 2018-04-04 12:25 | default | 150.3505 | μmol/L | 26.3843 | °C | 1004 | hPa | Humid | 35 | 0 | 0 | 24.515 | 133625.3806 | 439027.274 | 38.5 | 45
51698 | 2018-04-09 13:19 | 1.6474 | Oxy4 (PSt7-10) | 2018-04-04 12:25 | default | 150.2547 | μmol/L | 26.4032 | °C | 1004 | hPa | Humid | 35 | 0 | 0 | 24.516 | 133606.5248 | 438997.4332 | 38.5 | 45
51708 | 2018-04-09 13:19 | 1.6641 | Oxy4 (PSt7-10) | 2018-04-04 12:25 | default | 150.1367 | μmol/L | 26.4188 | °C | 1004 | hPa | Humid | 35 | 0 | 0 | 24.52 | 133611.6045 | 438995.6684 | 38.5 | 45
51723 | 2018-04-09 13:19 | 1.6808 | Oxy4 (PSt7-10) | 2018-04-04 12:25 | default | 150.116 | μmol/L | 26.4234 | °C | 1004 | hPa | Humid | 35 | 0 | 0 | 24.52 | 133615.505 | 439011.6358 | 38.5 | 45
51732 | 2018-04-09 13:19 | 1.6978 | Oxy4 (PSt7-10) | 2018-04-04 12:25 | default | 150.3168 | μmol/L | 26.3975 | °C | 1004 | hPa | Humid | 35 | 0 | 0 | 24.513 | 133613.7606 | 439000.7429 | 38.5 | 45
51739 | 2018-04-09 13:19 | 1.7144 | Oxy4 (PSt7-10) | 2018-04-04 12:25 | default | 150.3257 | μmol/L | 26.3871 | °C | 1004 | hPa | Humid | 35 | 0 | 0 | 24.516 | 133607.2079 | 438992.3485 | 38.5 | 45
51748 | 2018-04-09 13:19 | 1.7311 | Oxy4 (PSt7-10) | 2018-04-04 12:25 | default | 150.2757 | μmol/L | 26.3984 | °C | 1004 | hPa | Humid | 35 | 0 | 0 | 24.516 | 133613.8347 | 439007.4359 | 38.5 | 45
51759 | 2018-04-09 13:19 | 1.7477 | Oxy4 (PSt7-10) | 2018-04-04 12:25 | default | 150.2598 | μmol/L | 26.3964 | °C | 1004 | hPa | Humid | 35 | 0 | 0 | 24.518 | 133622.1103 | 438994.7096 | 38.5 | 45
51772 | 2018-04-09 13:19 | 1.765 | Oxy4 (PSt7-10) | 2018-04-04 12:25 | default | 150.2405 | μmol/L | 26.398 | °C | 1004 | hPa | Humid | 35 | 0 | 0 | 24.519 | 133618.9475 | 438991.0669 | 38.5 | 45
51779 | 2018-04-09 13:19 | 1.7833 | Oxy4 (PSt7-10) | 2018-04-04 12:25 | default | 150.2699 | μmol/L | 26.3998 | °C | 1004 | hPa | Humid | 35 | 0 | 0 | 24.516 | 133628.2458 | 439006.5841 | 38.5 | 45
51789 | 2018-04-09 13:19 | 1.7972 | Oxy4 (PSt7-10) | 2018-04-04 12:25 | default | 150.3089 | μmol/L | 26.3909 | °C | 1004 | hPa | Humid | 35 | 0 | 0 | 24.516 | 133625.5771 | 438984.7914 | 38.5 | 45
51802 | 2018-04-09 13:19 | 1.8146 | Oxy4 (PSt7-10) | 2018-04-04 12:25 | default | 150.2677 | μmol/L | 26.4002 | °C | 1004 | hPa | Humid | 35 | 0 | 0 | 24.516 | 133651.1888 | 438995.8459 | 38.5 | 45
51811 | 2018-04-09 13:19 | 1.831 | Oxy4 (PSt7-10) | 2018-04-04 12:25 | default | 150.3318 | μmol/L | 26.3941 | °C | 1004 | hPa | Humid | 35 | 0 | 0 | 24.513 | 133654.594 | 438997.6763 | 38.5 | 45
51819 | 2018-04-09 13:19 | 1.8476 | Oxy4 (PSt7-10) | 2018-04-04 12:25 | default | 150.2543 | μmol/L | 26.4089 | °C | 1004 | hPa | Humid | 35 | 0 | 0 | 24.514 | 133646.0282 | 438982.8638 | 38.5 | 45
51832 | 2018-04-09 13:19 | 1.8657 | Oxy4 (PSt7-10) | 2018-04-04 12:25 | default | 150.257 | μmol/L | 26.3971 | °C | 1004 | hPa | Humid | 35 | 0 | 0 | 24.518 | 133642.9381 | 438988.4435 | 38.5 | 45
51843 | 2018-04-09 13:19 | 1.8818 | Oxy4 (PSt7-10) | 2018-04-04 12:25 | default | 150.2591 | μmol/L | 26.3966 | °C | 1004 | hPa | Humid | 35 | 0 | 0 | 24.518 | 133647.1936 | 438985.4 | 38.5 | 45
51854 | 2018-04-09 13:19 | 1.8975 | Oxy4 (PSt7-10) | 2018-04-04 12:25 | default | 150.3207 | μmol/L | 26.3882 | °C | 1004 | hPa | Humid | 35 | 0 | 0 | 24.516 | 133630.3728 | 438985.8548 | 38.5 | 45
51861 | 2018-04-09 13:19 | 1.9142 | Oxy4 (PSt7-10) | 2018-04-04 12:25 | default | 150.3515 | μmol/L | 26.3812 | °C | 1004 | hPa | Humid | 35 | 0 | 0 | 24.516 | 133628.7727 | 438987.8649 | 38.5 | 45
51873 | 2018-04-09 13:19 | 1.9309 | Oxy4 (PSt7-10) | 2018-04-04 12:25 | default | 150.3864 | μmol/L | 26.3761 | °C | 1004 | hPa | Humid | 35 | 0 | 0 | 24.515 | 133607.5506 | 438967.6792 | 38.5 | 45
51880 | 2018-04-09 13:19 | 1.9474 | Oxy4 (PSt7-10) | 2018-04-04 12:25 | default | 150.3053 | μmol/L | 26.3833 | °C | 1004 | hPa | Humid | 35 | 0 | 0 | 24.519 | 133603.3075 | 438972.7177 | 38.5 | 45
51891 | 2018-04-09 13:19 | 1.9644 | Oxy4 (PSt7-10) | 2018-04-04 12:25 | default | 150.2744 | μmol/L | 26.3903 | °C | 1004 | hPa | Humid | 35 | 0 | 0 | 24.519 | 133603.7992 | 438978.4438 | 38.5 | 45
51899 | 2018-04-09 13:19 | 1.981 | Oxy4 (PSt7-10) | 2018-04-04 12:25 | default | 150.2302 | μmol/L | 26.4032 | °C | 1004 | hPa | Humid | 35 | 0 | 0 | 24.518 | 133591.1873 | 438971.8934 | 38.5 | 45
51913 | 2018-04-09 13:19 | 1.9985 | Oxy4 (PSt7-10) | 2018-04-04 12:25 | default | 150.2094 | μmol/L | 26.4079 | °C | 1004 | hPa | Humid | 35 | 0 | 0 | 24.518 | 133594.4095 | 438976.3633 | 38.5 | 45
51920 | 2018-04-09 13:19 | 2.0144 | Oxy4 (PSt7-10) | 2018-04-04 12:25 | default | 150.2734 | μmol/L | 26.399 | °C | 1004 | hPa | Humid | 35 | 0 | 0 | 24.516 | 133594.5891 | 438964.688 | 38.5 | 45
51931 | 2018-04-09 13:19 | 2.0315 | Oxy4 (PSt7-10) | 2018-04-04 12:25 | default | 150.3115 | μmol/L | 26.3931 | °C | 1004 | hPa | Humid | 35 | 0 | 0 | 24.515 | 133599.6831 | 438979.9552 | 38.5 | 45
51935 | 2018-04-09 13:19 | 2.0477 | Oxy4 (PSt7-10) | 2018-04-04 12:25 | default | 150.3048 | μmol/L | 26.3918 | °C | 1004 | hPa | Humid | 35 | 0 | 0 | 24.516 | 133589.9365 | 438957.1732 | 38.5 | 45
51946 | 2018-04-09 13:19 | 2.064 | Oxy4 (PSt7-10) | 2018-04-04 12:25 | default | 150.2574 | μmol/L | 26.4026 | °C | 1004 | hPa | Humid | 35 | 0 | 0 | 24.516 | 133600.1916 | 438961.9978 | 38.5 | 45
51957 | 2018-04-09 13:19 | 2.0808 | Oxy4 (PSt7-10) | 2018-04-04 12:25 | default | 150.238 | μmol/L | 26.407 | °C | 1004 | hPa | Humid | 35 | 0 | 0 | 24.516 | 133601.2273 | 438953.4126 | 38.5 | 45
51971 | 2018-04-09 13:19 | 2.0991 | Oxy4 (PSt7-10) | 2018-04-04 12:25 | default | 150.3363 | μmol/L | 26.3847 | °C | 1004 | hPa | Humid | 35 | 0 | 0 | 24.516 | 133614.6432 | 438954.8067 | 38.5 | 45
51982 | 2018-04-09 13:19 | 2.1144 | Oxy4 (PSt7-10) | 2018-04-04 12:25 | default | 150.3264 | μmol/L | 26.3841 | °C | 1004 | hPa | Humid | 35 | 0 | 0 | 24.517 | 133612.572 | 438960.7441 | 38.5 | 45
51986 | 2018-04-09 13:19 | 2.1306 | Oxy4 (PSt7-10) | 2018-04-04 12:25 | default | 150.2845 | μmol/L | 26.3936 | °C | 1004 | hPa | Humid | 35 | 0 | 0 | 24.517 | 133606.4206 | 438950.423 | 38.5 | 45
51998 | 2018-04-09 13:19 | 2.1476 | Oxy4 (PSt7-10) | 2018-04-04 12:25 | default | 150.247 | μmol/L | 26.3993 | °C | 1004 | hPa | Humid | 35 | 0 | 0 | 24.518 | 133606.8818 | 438963.3832 | 38.5 | 45
52014 | 2018-04-09 13:19 | 2.1647 | Oxy4 (PSt7-10) | 2018-04-04 12:25 | default | 150.3168 | μmol/L | 26.3891 | °C | 1004 | hPa | Humid | 35 | 0 | 0 | 24.516 | 133638.0147 | 438960.1289 | 38.5 | 45
52024 | 2018-04-09 13:19 | 2.1805 | Oxy4 (PSt7-10) | 2018-04-04 12:25 | default | 150.299 | μmol/L | 26.3932 | °C | 1004 | hPa | Humid | 35 | 0 | 0 | 24.516 | 133641.5303 | 438959.1319 | 38.5 | 45
52028 | 2018-04-09 13:19 | 2.1975 | Oxy4 (PSt7-10) | 2018-04-04 12:25 | default | 150.2928 | μmol/L | 26.3861 | °C | 1004 | hPa | Humid | 35 | 0 | 0 | 24.519 | 133626.8366 | 438943.3888 | 38.5 | 45
52044 | 2018-04-09 13:19 | 2.2145 | Oxy4 (PSt7-10) | 2018-04-04 12:25 | default | 150.2575 | μmol/L | 26.3913 | °C | 1004 | hPa | Humid | 35 | 0 | 0 | 24.52 | 133626.0309 | 438928.2935 | 38.5 | 45
52047 | 2018-04-09 13:19 | 2.2309 | Oxy4 (PSt7-10) | 2018-04-04 12:25 | default | 150.2934 | μmol/L | 26.3944 | °C | 1004 | hPa | Humid | 35 | 0 | 0 | 24.516 | 133613.3941 | 438941.9238 | 38.5 | 45
52059 | 2018-04-09 13:19 | 2.2477 | Oxy4 (PSt7-10) | 2018-04-04 12:25 | default | 150.3081 | μmol/L | 26.3967 | °C | 1004 | hPa | Humid | 35 | 0 | 0 | 24.514 | 133599.1291 | 438933.132 | 38.5 | 45
52069 | 2018-04-09 13:19 | 2.2653 | Oxy4 (PSt7-10) | 2018-04-04 12:25 | default | 150.3243 | μmol/L | 26.393 | °C | 1004 | hPa | Humid | 35 | 0 | 0 | 24.514 | 133590.7986 | 438946.6188 | 38.5 | 45
52076 | 2018-04-09 13:19 | 2.2812 | Oxy4 (PSt7-10) | 2018-04-04 12:25 | default | 150.3323 | μmol/L | 26.3856 | °C | 1004 | hPa | Humid | 35 | 0 | 0 | 24.516 | 133579.5076 | 438937.0608 | 38.5 | 45
52087 | 2018-04-09 13:19 | 2.2981 | Oxy4 (PSt7-10) | 2018-04-04 12:25 | default | 150.1395 | μmol/L | 26.4153 | °C | 1004 | hPa | Humid | 35 | 0 | 0 | 24.521 | 133585.1258 | 438947.2209 | 38.5 | 45
52103 | 2018-04-09 13:19 | 2.3143 | Oxy4 (PSt7-10) | 2018-04-04 12:25 | default | 150.2851 | μmol/L | 26.3963 | °C | 1004 | hPa | Humid | 35 | 0 | 0 | 24.516 | 133570.3388 | 438925.3187 | 38.5 | 45
52107 | 2018-04-09 13:19 | 2.3309 | Oxy4 (PSt7-10) | 2018-04-04 12:25 | default | 150.2713 | μmol/L | 26.3994 | °C | 1004 | hPa | Humid | 35 | 0 | 0 | 24.516 | 133568.1119 | 438925.222 | 38.5 | 45
52117 | 2018-04-09 13:19 | 2.3478 | Oxy4 (PSt7-10) | 2018-04-04 12:25 | default | 150.2969 | μmol/L | 26.3993 | °C | 1004 | hPa | Humid | 35 | 0 | 0 | 24.514 | 133575.7678 | 438919.7326 | 38.5 | 45
52134 | 2018-04-09 13:19 | 2.3645 | Oxy4 (PSt7-10) | 2018-04-04 12:25 | default | 150.2623 | μmol/L | 26.3959 | °C | 1004 | hPa | Humid | 35 | 0 | 0 | 24.518 | 133567.8813 | 438913.2818 | 38.5 | 45
52142 | 2018-04-09 13:19 | 2.3807 | Oxy4 (PSt7-10) | 2018-04-04 12:25 | default | 150.2078 | μmol/L | 26.411 | °C | 1004 | hPa | Humid | 35 | 0 | 0 | 24.517 | 133579.2611 | 438922.8926 | 38.5 | 45
52145 | 2018-04-09 13:19 | 2.3972 | Oxy4 (PSt7-10) | 2018-04-04 12:25 | default | 150.2747 | μmol/L | 26.393 | °C | 1004 | hPa | Humid | 35 | 0 | 0 | 24.518 | 133573.1606 | 438924.8559 | 38.5 | 45
52164 | 2018-04-09 13:19 | 2.4143 | Oxy4 (PSt7-10) | 2018-04-04 12:25 | default | 150.2758 | μmol/L | 26.3928 | °C | 1004 | hPa | Humid | 35 | 0 | 0 | 24.518 | 133565.5359 | 438910.9422 | 38.5 | 45
52170 | 2018-04-09 13:19 | 2.4311 | Oxy4 (PSt7-10) | 2018-04-04 12:25 | default | 150.2685 | μmol/L | 26.3888 | °C | 1004 | hPa | Humid | 35 | 0 | 0 | 24.52 | 133574.3151 | 438915.7662 | 38.5 | 45
52175 | 2018-04-09 13:19 | 2.4471 | Oxy4 (PSt7-10) | 2018-04-04 12:25 | default | 150.2789 | μmol/L | 26.3949 | °C | 1004 | hPa | Humid | 35 | 0 | 0 | 24.517 | 133579.2165 | 438884.6325 | 38.5 | 45
52188 | 2018-04-09 13:19 | 2.464 | Oxy4 (PSt7-10) | 2018-04-04 12:25 | default | 150.2415 | μmol/L | 26.4034 | °C | 1004 | hPa | Humid | 35 | 0 | 0 | 24.517 | 133584.4502 | 438903.5098 | 38.5 | 45
52203 | 2018-04-09 13:19 | 2.4807 | Oxy4 (PSt7-10) | 2018-04-04 12:25 | default | 150.2965 | μmol/L | 26.3825 | °C | 1004 | hPa | Humid | 35 | 0 | 0 | 24.52 | 133589.9774 | 438920.2463 | 38.5 | 45
52206 | 2018-04-09 13:19 | 2.4978 | Oxy4 (PSt7-10) | 2018-04-04 12:25 | default | 150.2682 | μmol/L | 26.3945 | °C | 1004 | hPa | Humid | 35 | 0 | 0 | 24.518 | 133595.8432 | 438898.4084 | 38.5 | 45
52218 | 2018-04-09 13:19 | 2.5143 | Oxy4 (PSt7-10) | 2018-04-04 12:25 | default | 150.2918 | μmol/L | 26.3892 | °C | 1004 | hPa | Humid | 35 | 0 | 0 | 24.518 | 133599.7707 | 438884.1604 | 38.5 | 45
52231 | 2018-04-09 13:19 | 2.5306 | Oxy4 (PSt7-10) | 2018-04-04 12:25 | default | 150.291 | μmol/L | 26.3893 | °C | 1004 | hPa | Humid | 35 | 0 | 0 | 24.518 | 133597.255 | 438879.9668 | 38.5 | 45
52236 | 2018-04-09 13:19 | 2.5479 | Oxy4 (PSt7-10) | 2018-04-04 12:25 | default | 150.2229 | μmol/L | 26.402 | °C | 1004 | hPa | Humid | 35 | 0 | 0 | 24.519 | 133606.8806 | 438878.4775 | 38.5 | 45
52254 | 2018-04-09 13:19 | 2.5643 | Oxy4 (PSt7-10) | 2018-04-04 12:25 | default | 150.2097 | μmol/L | 26.405 | °C | 1004 | hPa | Humid | 35 | 0 | 0 | 24.519 | 133596.4584 | 438904.8326 | 38.5 | 45
52260 | 2018-04-09 13:20 | 2.5817 | Oxy4 (PSt7-10) | 2018-04-04 12:25 | default | 150.3759 | μmol/L | 26.3701 | °C | 1004 | hPa | Humid | 35 | 0 | 0 | 24.518 | 133585.3681 | 438884.505 | 38.5 | 45
52268 | 2018-04-09 13:20 | 2.5976 | Oxy4 (PSt7-10) | 2018-04-04 12:25 | default | 150.2431 | μmol/L | 26.403 | °C | 1004 | hPa | Humid | 35 | 0 | 0 | 24.517 | 133582.8609 | 438892.815 | 38.5 | 45
52275 | 2018-04-09 13:20 | 2.6143 | Oxy4 (PSt7-10) | 2018-04-04 12:25 | default | 150.2117 | μmol/L | 26.4045 | °C | 1004 | hPa | Humid | 35 | 0 | 0 | 24.519 | 133563.0154 | 438885.586 | 38.5 | 45
52294 | 2018-04-09 13:20 | 2.6306 | Oxy4 (PSt7-10) | 2018-04-04 12:25 | default | 150.2995 | μmol/L | 26.393 | °C | 1004 | hPa | Humid | 35 | 0 | 0 | 24.516 | 133559.3816 | 438894.826 | 38.5 | 45
52296 | 2018-04-09 13:20 | 2.6472 | Oxy4 (PSt7-10) | 2018-04-04 12:25 | default | 150.2197 | μmol/L | 26.4111 | °C | 1004 | hPa | Humid | 35 | 0 | 0 | 24.516 | 133553.3141 | 438896.0876 | 38.5 | 45
52305 | 2018-04-09 13:20 | 2.6641 | Oxy4 (PSt7-10) | 2018-04-04 12:25 | default | 150.2968 | μmol/L | 26.3908 | °C | 1004 | hPa | Humid | 35 | 0 | 0 | 24.517 | 133551.6928 | 438883.1311 | 38.5 | 45
52319 | 2018-04-09 13:20 | 2.681 | Oxy4 (PSt7-10) | 2018-04-04 12:25 | default | 150.2686 | μmol/L | 26.4057 | °C | 1004 | hPa | Humid | 35 | 0 | 0 | 24.514 | 133557.3473 | 438882.2892 | 38.5 | 45
52325 | 2018-04-09 13:20 | 2.6973 | Oxy4 (PSt7-10) | 2018-04-04 12:25 | default | 150.2668 | μmol/L | 26.4005 | °C | 1004 | hPa | Humid | 35 | 0 | 0 | 24.516 | 133527.6735 | 438855.7297 | 38.5 | 45
52336 | 2018-04-09 13:20 | 2.7144 | Oxy4 (PSt7-10) | 2018-04-04 12:25 | default | 150.2986 | μmol/L | 26.3989 | °C | 1004 | hPa | Humid | 35 | 0 | 0 | 24.514 | 133543.1999 | 438868.8188 | 38.5 | 45
52347 | 2018-04-09 13:20 | 2.7305 | Oxy4 (PSt7-10) | 2018-04-04 12:25 | default | 150.3143 | μmol/L | 26.3897 | °C | 1004 | hPa | Humid | 35 | 0 | 0 | 24.516 | 133542.5371 | 438864.2135 | 38.5 | 45
52357 | 2018-04-09 13:20 | 2.7471 | Oxy4 (PSt7-10) | 2018-04-04 12:25 | default | 150.3872 | μmol/L | 26.376 | °C | 1004 | hPa | Humid | 35 | 0 | 0 | 24.515 | 133539.5294 | 438867.4611 | 38.5 | 45
52368 | 2018-04-09 13:20 | 2.7642 | Oxy4 (PSt7-10) | 2018-04-04 12:25 | default | 150.2305 | μmol/L | 26.4003 | °C | 1004 | hPa | Humid | 35 | 0 | 0 | 24.519 | 133535.1215 | 438867.9911 | 38.5 | 45
52382 | 2018-04-09 13:20 | 2.7811 | Oxy4 (PSt7-10) | 2018-04-04 12:25 | default | 150.2288 | μmol/L | 26.3978 | °C | 1004 | hPa | Humid | 35 | 0 | 0 | 24.52 | 133547.7206 | 438884.9644 | 38.5 | 45
52392 | 2018-04-09 13:20 | 2.7973 | Oxy4 (PSt7-10) | 2018-04-04 12:25 | default | 150.2824 | μmol/L | 26.3997 | °C | 1004 | hPa | Humid | 35 | 0 | 0 | 24.515 | 133538.2514 | 438876.0924 | 38.5 | 45
52398 | 2018-04-09 13:20 | 2.8145 | Oxy4 (PSt7-10) | 2018-04-04 12:25 | default | 150.2616 | μmol/L | 26.396 | °C | 1004 | hPa | Humid | 35 | 0 | 0 | 24.518 | 133535.3615 | 438871.4498 | 38.5 | 45
52412 | 2018-04-09 13:20 | 2.8312 | Oxy4 (PSt7-10) | 2018-04-04 12:25 | default | 150.3212 | μmol/L | 26.3797 | °C | 1004 | hPa | Humid | 35 | 0 | 0 | 24.519 | 133536.9047 | 438865.7843 | 38.5 | 45
52419 | 2018-04-09 13:20 | 2.8476 | Oxy4 (PSt7-10) | 2018-04-04 12:25 | default | 150.2594 | μmol/L | 26.3965 | °C | 1004 | hPa | Humid | 35 | 0 | 0 | 24.518 | 133528.6216 | 438843.5013 | 38.5 | 45
52433 | 2018-04-09 13:20 | 2.864 | Oxy4 (PSt7-10) | 2018-04-04 12:25 | default | 150.2756 | μmol/L | 26.39 | °C | 1004 | hPa | Humid | 35 | 0 | 0 | 24.519 | 133525.5401 | 438863.1257 | 38.5 | 45
52435 | 2018-04-09 13:20 | 2.8812 | Oxy4 (PSt7-10) | 2018-04-04 12:25 | default | 150.2474 | μmol/L | 26.3908 | °C | 1004 | hPa | Humid | 35 | 0 | 0 | 24.521 | 133511.8292 | 438868.82 | 38.5 | 45
52448 | 2018-04-09 13:20 | 2.8975 | Oxy4 (PSt7-10) | 2018-04-04 12:25 | default | 150.3126 | μmol/L | 26.3816 | °C | 1004 | hPa | Humid | 35 | 0 | 0 | 24.519 | 133514.9948 | 438858.1474 | 38.5 | 45
52460 | 2018-04-09 13:20 | 2.9145 | Oxy4 (PSt7-10) | 2018-04-04 12:25 | default | 150.2663 | μmol/L | 26.3865 | °C | 1004 | hPa | Humid | 35 | 0 | 0 | 24.521 | 133503.6461 | 438863.2223 | 38.5 | 45
52469 | 2018-04-09 13:20 | 2.9308 | Oxy4 (PSt7-10) | 2018-04-04 12:25 | default | 150.219 | μmol/L | 26.4001 | °C | 1004 | hPa | Humid | 35 | 0 | 0 | 24.52 | 133499.6878 | 438841.2486 | 38.5 | 45
52476 | 2018-04-09 13:20 | 2.9474 | Oxy4 (PSt7-10) | 2018-04-04 12:25 | default | 150.2056 | μmol/L | 26.4059 | °C | 1004 | hPa | Humid | 35 | 0 | 0 | 24.519 | 133500.9681 | 438852.2425 | 38.5 | 45
52487 | 2018-04-09 13:20 | 2.9644 | Oxy4 (PSt7-10) | 2018-04-04 12:25 | default | 150.2898 | μmol/L | 26.3924 | °C | 1004 | hPa | Humid | 35 | 0 | 0 | 24.517 | 133505.1164 | 438854.7289 | 38.5 | 45
52504 | 2018-04-09 13:20 | 2.9805 | Oxy4 (PSt7-10) | 2018-04-04 12:25 | default | 150.2081 | μmol/L | 26.3913 | °C | 1004 | hPa | Humid | 35 | 0 | 0 | 24.524 | 133494.3933 | 438839.6578 | 38.5 | 45
52509 | 2018-04-09 13:20 | 2.9973 | Oxy4 (PSt7-10) | 2018-04-04 12:25 | default | 150.2231 | μmol/L | 26.3935 | °C | 1004 | hPa | Humid | 35 | 0 | 0 | 24.522 | 133492.4051 | 438852.6087 | 38.5 | 45
52515 | 2018-04-09 13:20 | 3.0141 | Oxy4 (PSt7-10) | 2018-04-04 12:25 | default | 150.3098 | μmol/L | 26.3907 | °C | 1004 | hPa | Humid | 35 | 0 | 0 | 24.516 | 133485.1284 | 438842.0045 | 38.5 | 45
52530 | 2018-04-09 13:20 | 3.0306 | Oxy4 (PSt7-10) | 2018-04-04 12:25 | default | 150.2407 | μmol/L | 26.3951 | °C | 1004 | hPa | Humid | 35 | 0 | 0 | 24.52 | 133492.596 | 438839.863 | 38.5 | 45
52541 | 2018-04-09 13:20 | 3.0474 | Oxy4 (PSt7-10) | 2018-04-04 12:25 | default | 150.2978 | μmol/L | 26.385 | °C | 1004 | hPa | Humid | 35 | 0 | 0 | 24.519 | 133480.6894 | 438826.1977 | 38.5 | 45
52554 | 2018-04-09 13:20 | 3.0645 | Oxy4 (PSt7-10) | 2018-04-04 12:25 | default | 150.2656 | μmol/L | 26.3923 | °C | 1004 | hPa | Humid | 35 | 0 | 0 | 24.519 | 133485.8592 | 438829.0952 | 38.5 | 45
52559 | 2018-04-09 13:20 | 3.081 | Oxy4 (PSt7-10) | 2018-04-04 12:25 | default | 150.2823 | μmol/L | 26.3885 | °C | 1004 | hPa | Humid | 35 | 0 | 0 | 24.519 | 133480.946 | 438831.3488 | 38.5 | 45
52574 | 2018-04-09 13:20 | 3.0978 | Oxy4 (PSt7-10) | 2018-04-04 12:25 | default | 150.1932 | μmol/L | 26.4003 | °C | 1004 | hPa | Humid | 35 | 0 | 0 | 24.522 | 133472.9802 | 438826.8961 | 38.5 | 45
52577 | 2018-04-09 13:20 | 3.1141 | Oxy4 (PSt7-10) | 2018-04-04 12:25 | default | 150.2035 | μmol/L | 26.4008 | °C | 1004 | hPa | Humid | 35 | 0 | 0 | 24.521 | 133472.7864 | 438818.4597 | 38.5 | 45
52591 | 2018-04-09 13:20 | 3.1309 | Oxy4 (PSt7-10) | 2018-04-04 12:25 | default | 150.2574 | μmol/L | 26.3885 | °C | 1004 | hPa | Humid | 35 | 0 | 0 | 24.521 | 133479.6926 | 438812.2127 | 38.5 | 45
52596 | 2018-04-09 13:20 | 3.1479 | Oxy4 (PSt7-10) | 2018-04-04 12:25 | default | 150.2737 | μmol/L | 26.3848 | °C | 1004 | hPa | Humid | 35 | 0 | 0 | 24.521 | 133485.4882 | 438818.8276 | 38.5 | 45
52614 | 2018-04-09 13:20 | 3.164 | Oxy4 (PSt7-10) | 2018-04-04 12:25 | default | 150.3522 | μmol/L | 26.3755 | °C | 1004 | hPa | Humid | 35 | 0 | 0 | 24.518 | 133480.1998 | 438826.561 | 38.5 | 45
52616 | 2018-04-09 13:20 | 3.1811 | Oxy4 (PSt7-10) | 2018-04-04 12:25 | default | 150.2513 | μmol/L | 26.3984 | °C | 1004 | hPa | Humid | 35 | 0 | 0 | 24.518 | 133479.4713 | 438807.0883 | 38.5 | 45
52625 | 2018-04-09 13:20 | 3.198 | Oxy4 (PSt7-10) | 2018-04-04 12:25 | default | 150.2434 | μmol/L | 26.3861 | °C | 1004 | hPa | Humid | 35 | 0 | 0 | 24.523 | 133489.6116 | 438788.3172 | 38.5 | 45
52639 | 2018-04-09 13:20 | 3.2345 | Oxy4 (PSt7-10) | 2018-04-04 12:25 | default | 150.174 | μmol/L | 26.4047 | °C | 1004 | hPa | Humid | 35 | 0 | 0 | 24.522 | 133532.7924 | 438884.3919 | 38.5 | 45
52648 | 2018-04-09 13:20 | 3.2345 | Oxy4 (PSt7-10) | 2018-04-04 12:25 | default | 150.2252 | μmol/L | 26.4071 | °C | 1004 | hPa | Humid | 35 | 0 | 0 | 24.517 | 133486.2026 | 438792.3235 | 38.5 | 45
52657 | 2018-04-09 13:20 | 3.2474 | Oxy4 (PSt7-10) | 2018-04-04 12:25 | default | 150.2121 | μmol/L | 26.4016 | °C | 1004 | hPa | Humid | 35 | 0 | 0 | 24.52 | 133468.2048 | 438728.7983 | 38.5 | 45
52667 | 2018-04-09 13:20 | 3.2639 | Oxy4 (PSt7-10) | 2018-04-04 12:25 | default | 150.2032 | μmol/L | 26.4008 | °C | 1004 | hPa | Humid | 35 | 0 | 0 | 24.521 | 133489.2083 | 438775.8504 | 38.5 | 45
52683 | 2018-04-09 13:20 | 3.2813 | Oxy4 (PSt7-10) | 2018-04-04 12:25 | default | 150.2013 | μmol/L | 26.3985 | °C | 1004 | hPa | Humid | 35 | 0 | 0 | 24.522 | 133511.1466 | 438797.7954 | 38.5 | 45
52686 | 2018-04-09 13:20 | 3.2973 | Oxy4 (PSt7-10) | 2018-04-04 12:25 | default | 150.2579 | μmol/L | 26.3912 | °C | 1004 | hPa | Humid | 35 | 0 | 0 | 24.52 | 133523.4926 | 438799.5432 | 38.5 | 45
52703 | 2018-04-09 13:20 | 3.3142 | Oxy4 (PSt7-10) | 2018-04-04 12:25 | default | 150.2597 | μmol/L | 26.3908 | °C | 1004 | hPa | Humid | 35 | 0 | 0 | 24.52 | 133528.6256 | 438806.0263 | 38.5 | 45
52706 | 2018-04-09 13:20 | 3.331 | Oxy4 (PSt7-10) | 2018-04-04 12:25 | default | 150.1753 | μmol/L | 26.4072 | °C | 1004 | hPa | Humid | 35 | 0 | 0 | 24.521 | 133528.6389 | 438795.6319 | 38.5 | 45
52718 | 2018-04-09 13:20 | 3.3477 | Oxy4 (PSt7-10) | 2018-04-04 12:25 | default | 150.2137 | μmol/L | 26.4041 | °C | 1004 | hPa | Humid | 35 | 0 | 0 | 24.519 | 133514.6834 | 438788.4341 | 38.5 | 45
52726 | 2018-04-09 13:20 | 3.3641 | Oxy4 (PSt7-10) | 2018-04-04 12:25 | default | 150.3108 | μmol/L | 26.3792 | °C | 1004 | hPa | Humid | 35 | 0 | 0 | 24.52 | 133518.0116 | 438782.8499 | 38.5 | 45
52740 | 2018-04-09 13:20 | 3.3813 | Oxy4 (PSt7-10) | 2018-04-04 12:25 | default | 150.2879 | μmol/L | 26.3872 | °C | 1004 | hPa | Humid | 35 | 0 | 0 | 24.519 | 133493.8936 | 438793.1679 | 38.5 | 45
52752 | 2018-04-09 13:20 | 3.3975 | Oxy4 (PSt7-10) | 2018-04-04 12:25 | default | 150.233 | μmol/L | 26.3941 | °C | 1004 | hPa | Humid | 35 | 0 | 0 | 24.521 | 133480.4444 | 438794.8906 | 38.5 | 45
52761 | 2018-04-09 13:20 | 3.4138 | Oxy4 (PSt7-10) | 2018-04-04 12:25 | default | 150.189 | μmol/L | 26.4013 | °C | 1004 | hPa | Humid | 35 | 0 | 0 | 24.522 | 133478.1483 | 438769.2518 | 38.5 | 45
52765 | 2018-04-09 13:20 | 3.4312 | Oxy4 (PSt7-10) | 2018-04-04 12:25 | default | 150.261 | μmol/L | 26.3849 | °C | 1004 | hPa | Humid | 35 | 0 | 0 | 24.522 | 133477.7434 | 438797.6824 | 38.5 | 45
52775 | 2018-04-09 13:20 | 3.4471 | Oxy4 (PSt7-10) | 2018-04-04 12:25 | default | 150.3229 | μmol/L | 26.3793 | °C | 1004 | hPa | Humid | 35 | 0 | 0 | 24.519 | 133463.9993 | 438770.5831 | 38.5 | 45
52790 | 2018-04-09 13:20 | 3.4645 | Oxy4 (PSt7-10) | 2018-04-04 12:25 | default | 150.2645 | μmol/L | 26.3841 | °C | 1004 | hPa | Humid | 35 | 0 | 0 | 24.522 | 133477.1998 | 438788.4083 | 38.5 | 45
52802 | 2018-04-09 13:20 | 3.4812 | Oxy4 (PSt7-10) | 2018-04-04 12:25 | default | 150.2716 | μmol/L | 26.3938 | °C | 1004 | hPa | Humid | 35 | 0 | 0 | 24.518 | 133471.6852 | 438788.1856 | 38.5 | 45
52809 | 2018-04-09 13:20 | 3.4974 | Oxy4 (PSt7-10) | 2018-04-04 12:25 | default | 150.3265 | μmol/L | 26.3869 | °C | 1004 | hPa | Humid | 35 | 0 | 0 | 24.516 | 133468.5912 | 438774.8449 | 38.5 | 45
52815 | 2018-04-09 13:20 | 3.5139 | Oxy4 (PSt7-10) | 2018-04-04 12:25 | default | 150.2884 | μmol/L | 26.3871 | °C | 1004 | hPa | Humid | 35 | 0 | 0 | 24.519 | 133468.468 | 438783.4409 | 38.5 | 45
52833 | 2018-04-09 13:20 | 3.5309 | Oxy4 (PSt7-10) | 2018-04-04 12:25 | default | 150.2861 | μmol/L | 26.3848 | °C | 1004 | hPa | Humid | 35 | 0 | 0 | 24.52 | 133457.8137 | 438757.4617 | 38.5 | 45
52839 | 2018-04-09 13:20 | 3.5472 | Oxy4 (PSt7-10) | 2018-04-04 12:25 | default | 150.2559 | μmol/L | 26.3917 | °C | 1004 | hPa | Humid | 35 | 0 | 0 | 24.52 | 133457.8395 | 438762.2382 | 38.5 | 45
52850 | 2018-04-09 13:20 | 3.5641 | Oxy4 (PSt7-10) | 2018-04-04 12:25 | default | 150.2531 | μmol/L | 26.3895 | °C | 1004 | hPa | Humid | 35 | 0 | 0 | 24.521 | 133456.8736 | 438761.7266 | 38.5 | 45
52862 | 2018-04-09 13:21 | 3.5806 | Oxy4 (PSt7-10) | 2018-04-04 12:25 | default | 150.1954 | μmol/L | 26.4026 | °C | 1004 | hPa | Humid | 35 | 0 | 0 | 24.521 | 133449.9975 | 438767.97 | 38.5 | 45
52873 | 2018-04-09 13:21 | 3.5976 | Oxy4 (PSt7-10) | 2018-04-04 12:25 | default | 150.2115 | μmol/L | 26.399 | °C | 1004 | hPa | Humid | 35 | 0 | 0 | 24.521 | 133454.8301 | 438781.7967 | 38.5 | 45
52884 | 2018-04-09 13:21 | 3.6141 | Oxy4 (PSt7-10) | 2018-04-04 12:25 | default | 150.1815 | μmol/L | 26.4058 | °C | 1004 | hPa | Humid | 35 | 0 | 0 | 24.521 | 133446.0239 | 438778.2814 | 38.5 | 45
52886 | 2018-04-09 13:21 | 3.6313 | Oxy4 (PSt7-10) | 2018-04-04 12:25 | default | 150.186 | μmol/L | 26.4104 | °C | 1004 | hPa | Humid | 35 | 0 | 0 | 24.519 | 133436.597 | 438772.4741 | 38.5 | 45
52902 | 2018-04-09 13:21 | 3.6479 | Oxy4 (PSt7-10) | 2018-04-04 12:25 | default | 150.2127 | μmol/L | 26.3931 | °C | 1004 | hPa | Humid | 35 | 0 | 0 | 24.523 | 133437.5829 | 438782.3742 | 38.5 | 45
52912 | 2018-04-09 13:21 | 3.6649 | Oxy4 (PSt7-10) | 2018-04-04 12:25 | default | 150.2928 | μmol/L | 26.3833 | °C | 1004 | hPa | Humid | 35 | 0 | 0 | 24.52 | 133430.3416 | 438762.4483 | 38.5 | 45
52922 | 2018-04-09 13:21 | 3.6807 | Oxy4 (PSt7-10) | 2018-04-04 12:25 | default | 150.2664 | μmol/L | 26.3893 | °C | 1004 | hPa | Humid | 35 | 0 | 0 | 24.52 | 133430.982 | 438750.3984 | 38.5 | 45
52928 | 2018-04-09 13:21 | 3.6973 | Oxy4 (PSt7-10) | 2018-04-04 12:25 | default | 150.252 | μmol/L | 26.3898 | °C | 1004 | hPa | Humid | 35 | 0 | 0 | 24.521 | 133428.7842 | 438761.7115 | 38.5 | 45
52942 | 2018-04-09 13:21 | 3.7146 | Oxy4 (PSt7-10) | 2018-04-04 12:25 | default | 150.2408 | μmol/L | 26.3951 | °C | 1004 | hPa | Humid | 35 | 0 | 0 | 24.52 | 133425.0108 | 438770.4158 | 38.5 | 45
52954 | 2018-04-09 13:21 | 3.731 | Oxy4 (PSt7-10) | 2018-04-04 12:25 | default | 150.2075 | μmol/L | 26.3914 | °C | 1004 | hPa | Humid | 35 | 0 | 0 | 24.524 | 133419.991 | 438777.3063 | 38.5 | 45
52961 | 2018-04-09 13:21 | 3.7475 | Oxy4 (PSt7-10) | 2018-04-04 12:25 | default | 150.2337 | μmol/L | 26.3911 | °C | 1004 | hPa | Humid | 35 | 0 | 0 | 24.522 | 133418.2035 | 438765.6358 | 38.5 | 45
52968 | 2018-04-09 13:21 | 3.7637 | Oxy4 (PSt7-10) | 2018-04-04 12:25 | default | 150.2326 | μmol/L | 26.3942 | °C | 1004 | hPa | Humid | 35 | 0 | 0 | 24.521 | 133416.7893 | 438756.9137 | 38.5 | 45
52984 | 2018-04-09 13:21 | 3.7806 | Oxy4 (PSt7-10) | 2018-04-04 12:25 | default | 150.2848 | μmol/L | 26.3879 | °C | 1004 | hPa | Humid | 35 | 0 | 0 | 24.519 | 133415.158 | 438759.9111 | 38.5 | 45
52993 | 2018-04-09 13:21 | 3.7976 | Oxy4 (PSt7-10) | 2018-04-04 12:25 | default | 150.258 | μmol/L | 26.3856 | °C | 1004 | hPa | Humid | 35 | 0 | 0 | 24.522 | 133409.9367 | 438747.8566 | 38.5 | 45
53000 | 2018-04-09 13:21 | 3.8147 | Oxy4 (PSt7-10) | 2018-04-04 12:25 | default | 150.2919 | μmol/L | 26.3891 | °C | 1004 | hPa | Humid | 35 | 0 | 0 | 24.518 | 133409.1466 | 438745.3103 | 38.5 | 45
53006 | 2018-04-09 13:21 | 3.8309 | Oxy4 (PSt7-10) | 2018-04-04 12:25 | default | 150.2375 | μmol/L | 26.3902 | °C | 1004 | hPa | Humid | 35 | 0 | 0 | 24.522 | 133407.8315 | 438749.0488 | 38.5 | 45
53022 | 2018-04-09 13:21 | 3.8475 | Oxy4 (PSt7-10) | 2018-04-04 12:25 | default | 150.2546 | μmol/L | 26.3836 | °C | 1004 | hPa | Humid | 35 | 0 | 0 | 24.523 | 133403.2821 | 438740.4547 | 38.5 | 45
53028 | 2018-04-09 13:21 | 3.8642 | Oxy4 (PSt7-10) | 2018-04-04 12:25 | default | 150.3167 | μmol/L | 26.3779 | °C | 1004 | hPa | Humid | 35 | 0 | 0 | 24.52 | 133399.1408 | 438731.8438 | 38.5 | 45
53044 | 2018-04-09 13:21 | 3.881 | Oxy4 (PSt7-10) | 2018-04-04 12:25 | default | 150.2265 | μmol/L | 26.404 | °C | 1004 | hPa | Humid | 35 | 0 | 0 | 24.518 | 133397.0171 | 438737.4833 | 38.5 | 45
53045 | 2018-04-09 13:21 | 3.8975 | Oxy4 (PSt7-10) | 2018-04-04 12:25 | default | 150.1671 | μmol/L | 26.4119 | °C | 1004 | hPa | Humid | 35 | 0 | 0 | 24.52 | 133397.9703 | 438733.1857 | 38.5 | 45
53062 | 2018-04-09 13:21 | 3.9141 | Oxy4 (PSt7-10) | 2018-04-04 12:25 | default | 150.1624 | μmol/L | 26.4101 | °C | 1004 | hPa | Humid | 35 | 0 | 0 | 24.521 | 133401.2788 | 438747.5376 | 38.5 | 45
53073 | 2018-04-09 13:21 | 3.9313 | Oxy4 (PSt7-10) | 2018-04-04 12:25 | default | 150.1786 | μmol/L | 26.4064 | °C | 1004 | hPa | Humid | 35 | 0 | 0 | 24.521 | 133386.864 | 438739.8376 | 38.5 | 45
53084 | 2018-04-09 13:21 | 3.9476 | Oxy4 (PSt7-10) | 2018-04-04 12:25 | default | 150.2286 | μmol/L | 26.3923 | °C | 1004 | hPa | Humid | 35 | 0 | 0 | 24.522 | 133399.4836 | 438741.902 | 38.5 | 45
53087 | 2018-04-09 13:21 | 3.9643 | Oxy4 (PSt7-10) | 2018-04-04 12:25 | default | 150.1997 | μmol/L | 26.3988 | °C | 1004 | hPa | Humid | 35 | 0 | 0 | 24.522 | 133395.5276 | 438738.8998 | 38.5 | 45
53100 | 2018-04-09 13:21 | 3.981 | Oxy4 (PSt7-10) | 2018-04-04 12:25 | default | 150.1859 | μmol/L | 26.402 | °C | 1004 | hPa | Humid | 35 | 0 | 0 | 24.522 | 133392.9945 | 438737.6049 | 38.5 | 45
53109 | 2018-04-09 13:21 | 3.9979 | Oxy4 (PSt7-10) | 2018-04-04 12:25 | default | 150.2144 | μmol/L | 26.3927 | °C | 1004 | hPa | Humid | 35 | 0 | 0 | 24.523 | 133394.5635 | 438737.3201 | 38.5 | 45
53116 | 2018-04-09 13:21 | 4.0138 | Oxy4 (PSt7-10) | 2018-04-04 12:25 | default | 150.1925 | μmol/L | 26.3948 | °C | 1004 | hPa | Humid | 35 | 0 | 0 | 24.524 | 133377.7249 | 438735.4486 | 38.5 | 45
53131 | 2018-04-09 13:21 | 4.0315 | Oxy4 (PSt7-10) | 2018-04-04 12:25 | default | 150.2913 | μmol/L | 26.3921 | °C | 1004 | hPa | Humid | 35 | 0 | 0 | 24.517 | 133382.5226 | 438743.6048 | 38.5 | 45
53138 | 2018-04-09 13:21 | 4.0476 | Oxy4 (PSt7-10) | 2018-04-04 12:25 | default | 150.2297 | μmol/L | 26.392 | °C | 1004 | hPa | Humid | 35 | 0 | 0 | 24.522 | 133370.4412 | 438734.1133 | 38.5 | 45
53154 | 2018-04-09 13:21 | 4.0641 | Oxy4 (PSt7-10) | 2018-04-04 12:25 | default | 150.217 | μmol/L | 26.3949 | °C | 1004 | hPa | Humid | 35 | 0 | 0 | 24.522 | 133364.0616 | 438732.2218 | 38.5 | 45
53155 | 2018-04-09 13:21 | 4.0811 | Oxy4 (PSt7-10) | 2018-04-04 12:25 | default | 150.2559 | μmol/L | 26.3861 | °C | 1004 | hPa | Humid | 35 | 0 | 0 | 24.522 | 133373.2551 | 438748.8793 | 38.5 | 45
53168 | 2018-04-09 13:21 | 4.0975 | Oxy4 (PSt7-10) | 2018-04-04 12:25 | default | 150.2411 | μmol/L | 26.3894 | °C | 1004 | hPa | Humid | 35 | 0 | 0 | 24.522 | 133364.7023 | 438717.5763 | 38.5 | 45
53184 | 2018-04-09 13:21 | 4.1141 | Oxy4 (PSt7-10) | 2018-04-04 12:25 | default | 150.2376 | μmol/L | 26.3846 | °C | 1004 | hPa | Humid | 35 | 0 | 0 | 24.524 | 133366.9625 | 438744.6317 | 38.5 | 45
53190 | 2018-04-09 13:21 | 4.1308 | Oxy4 (PSt7-10) | 2018-04-04 12:25 | default | 150.2085 | μmol/L | 26.394 | °C | 1004 | hPa | Humid | 35 | 0 | 0 | 24.523 | 133370.1066 | 438724.2185 | 38.5 | 45
53196 | 2018-04-09 13:21 | 4.1473 | Oxy4 (PSt7-10) | 2018-04-04 12:25 | default | 150.3074 | μmol/L | 26.3772 | °C | 1004 | hPa | Humid | 35 | 0 | 0 | 24.521 | 133370.2229 | 438718.4775 | 38.5 | 45
53208 | 2018-04-09 13:21 | 4.164 | Oxy4 (PSt7-10) | 2018-04-04 12:25 | default | 150.2823 | μmol/L | 26.3801 | °C | 1004 | hPa | Humid | 35 | 0 | 0 | 24.522 | 133365.645 | 438718.0128 | 38.5 | 45
53224 | 2018-04-09 13:21 | 4.1812 | Oxy4 (PSt7-10) | 2018-04-04 12:25 | default | 150.2076 | μmol/L | 26.3999 | °C | 1004 | hPa | Humid | 35 | 0 | 0 | 24.521 | 133368.6163 | 438723.8086 | 38.5 | 45
53228 | 2018-04-09 13:21 | 4.1977 | Oxy4 (PSt7-10) | 2018-04-04 12:25 | default | 150.2118 | μmol/L | 26.3989 | °C | 1004 | hPa | Humid | 35 | 0 | 0 | 24.521 | 133378.6201 | 438737.1486 | 38.5 | 45
53239 | 2018-04-09 13:21 | 4.214 | Oxy4 (PSt7-10) | 2018-04-04 12:25 | default | 150.1413 | μmol/L | 26.4121 | °C | 1004 | hPa | Humid | 35 | 0 | 0 | 24.522 | 133374.5955 | 438707.2176 | 38.5 | 45
53250 | 2018-04-09 13:21 | 4.2312 | Oxy4 (PSt7-10) | 2018-04-04 12:25 | default | 150.168 | μmol/L | 26.4032 | °C | 1004 | hPa | Humid | 35 | 0 | 0 | 24.523 | 133380.8564 | 438723.2437 | 38.5 | 45
53255 | 2018-04-09 13:21 | 4.2478 | Oxy4 (PSt7-10) | 2018-04-04 12:25 | default | 150.1952 | μmol/L | 26.4055 | °C | 1004 | hPa | Humid | 35 | 0 | 0 | 24.52 | 133361.8786 | 438717.2839 | 38.5 | 45
53266 | 2018-04-09 13:21 | 4.2645 | Oxy4 (PSt7-10) | 2018-04-04 12:25 | default | 150.1239 | μmol/L | 26.4104 | °C | 1004 | hPa | Humid | 35 | 0 | 0 | 24.524 | 133375.9482 | 438714.9709 | 38.5 | 45
53276 | 2018-04-09 13:21 | 4.2812 | Oxy4 (PSt7-10) | 2018-04-04 12:25 | default | 150.165 | μmol/L | 26.4095 | °C | 1004 | hPa | Humid | 35 | 0 | 0 | 24.521 | 133370.3958 | 438712.5705 | 38.5 | 45
53289 | 2018-04-09 13:21 | 4.2978 | Oxy4 (PSt7-10) | 2018-04-04 12:25 | default | 150.2665 | μmol/L | 26.3893 | °C | 1004 | hPa | Humid | 35 | 0 | 0 | 24.52 | 133376.3786 | 438713.2813 | 38.5 | 45
53299 | 2018-04-09 13:21 | 4.3145 | Oxy4 (PSt7-10) | 2018-04-04 12:25 | default | 150.2203 | μmol/L | 26.3998 | °C | 1004 | hPa | Humid | 35 | 0 | 0 | 24.52 | 133372.4174 | 438696.6869 | 38.5 | 45
53309 | 2018-04-09 13:21 | 4.331 | Oxy4 (PSt7-10) | 2018-04-04 12:25 | default | 150.2496 | μmol/L | 26.3903 | °C | 1004 | hPa | Humid | 35 | 0 | 0 | 24.521 | 133374.2633 | 438697.5058 | 38.5 | 45
53322 | 2018-04-09 13:21 | 4.3479 | Oxy4 (PSt7-10) | 2018-04-04 12:25 | default | 150.2029 | μmol/L | 26.3897 | °C | 1004 | hPa | Humid | 35 | 0 | 0 | 24.525 | 133365.6413 | 438705.3929 | 38.5 | 45
53329 | 2018-04-09 13:21 | 4.3639 | Oxy4 (PSt7-10) | 2018-04-04 12:25 | default | 150.2443 | μmol/L | 26.3915 | °C | 1004 | hPa | Humid | 35 | 0 | 0 | 24.521 | 133366.5216 | 438707.8268 | 38.5 | 45
53339 | 2018-04-09 13:21 | 4.3812 | Oxy4 (PSt7-10) | 2018-04-04 12:25 | default | 150.2293 | μmol/L | 26.3865 | °C | 1004 | hPa | Humid | 35 | 0 | 0 | 24.524 | 133368.9371 | 438701.4602 | 38.5 | 45
53354 | 2018-04-09 13:21 | 4.3977 | Oxy4 (PSt7-10) | 2018-04-04 12:25 | default | 150.2384 | μmol/L | 26.3929 | °C | 1004 | hPa | Humid | 35 | 0 | 0 | 24.521 | 133366.4797 | 438712.6089 | 38.5 | 45
53361 | 2018-04-09 13:21 | 4.4144 | Oxy4 (PSt7-10) | 2018-04-04 12:25 | default | 150.195 | μmol/L | 26.3943 | °C | 1004 | hPa | Humid | 35 | 0 | 0 | 24.524 | 133357.5172 | 438735.1878 | 38.5 | 45
53367 | 2018-04-09 13:21 | 4.4305 | Oxy4 (PSt7-10) | 2018-04-04 12:25 | default | 150.2284 | μmol/L | 26.3923 | °C | 1004 | hPa | Humid | 35 | 0 | 0 | 24.522 | 133350.3347 | 438704.9905 | 38.5 | 45
53382 | 2018-04-09 13:21 | 4.4479 | Oxy4 (PSt7-10) | 2018-04-04 12:25 | default | 150.208 | μmol/L | 26.3998 | °C | 1004 | hPa | Humid | 35 | 0 | 0 | 24.521 | 133354.5565 | 438710.1594 | 38.5 | 45
53389 | 2018-04-09 13:21 | 4.4644 | Oxy4 (PSt7-10) | 2018-04-04 12:25 | default | 150.2198 | μmol/L | 26.3999 | °C | 1004 | hPa | Humid | 35 | 0 | 0 | 24.52 | 133346.843 | 438713.3173 | 38.5 | 45
53402 | 2018-04-09 13:21 | 4.4807 | Oxy4 (PSt7-10) | 2018-04-04 12:25 | default | 150.2319 | μmol/L | 26.3887 | °C | 1004 | hPa | Humid | 35 | 0 | 0 | 24.523 | 133357.6383 | 438708.5081 | 38.5 | 45
53414 | 2018-04-09 13:21 | 4.4974 | Oxy4 (PSt7-10) | 2018-04-04 12:25 | default | 150.2536 | μmol/L | 26.3754 | °C | 1004 | hPa | Humid | 35 | 0 | 0 | 24.526 | 133344.7388 | 438708.7708 | 38.5 | 45
53421 | 2018-04-09 13:21 | 4.5146 | Oxy4 (PSt7-10) | 2018-04-04 12:25 | default | 150.1602 | μmol/L | 26.4106 | °C | 1004 | hPa | Humid | 35 | 0 | 0 | 24.521 | 133343.2776 | 438717.0517 | 38.5 | 45
53427 | 2018-04-09 13:21 | 4.5306 | Oxy4 (PSt7-10) | 2018-04-04 12:25 | default | 150.1478 | μmol/L | 26.405 | °C | 1004 | hPa | Humid | 35 | 0 | 0 | 24.524 | 133340.8809 | 438685.5909 | 38.5 | 45
53438 | 2018-04-09 13:21 | 4.5472 | Oxy4 (PSt7-10) | 2018-04-04 12:25 | default | 150.1693 | μmol/L | 26.4029 | °C | 1004 | hPa | Humid | 35 | 0 | 0 | 24.523 | 133330.935 | 438713.1117 | 38.5 | 45
53446 | 2018-04-09 13:21 | 4.5642 | Oxy4 (PSt7-10) | 2018-04-04 12:25 | default | 150.14 | μmol/L | 26.4011 | °C | 1004 | hPa | Humid | 35 | 0 | 0 | 24.526 | 133331.0981 | 438692.5061 | 38.5 | 45
53458 | 2018-04-09 13:22 | 4.5806 | Oxy4 (PSt7-10) | 2018-04-04 12:25 | default | 150.242 | μmol/L | 26.3908 | °C | 1003 | hPa | Humid | 35 | 0 | 0 | 24.521 | 133328.3856 | 438689.8237 | 38.5 | 45
53471 | 2018-04-09 13:22 | 4.5971 | Oxy4 (PSt7-10) | 2018-04-04 12:25 | default | 150.1592 | μmol/L | 26.4012 | °C | 1003 | hPa | Humid | 35 | 0 | 0 | 24.524 | 133327.3823 | 438694.0215 | 38.5 | 45
53477 | 2018-04-09 13:22 | 4.614 | Oxy4 (PSt7-10) | 2018-04-04 12:25 | default | 150.1352 | μmol/L | 26.4038 | °C | 1003 | hPa | Humid | 35 | 0 | 0 | 24.525 | 133321.4194 | 438679.8579 | 38.5 | 45
53494 | 2018-04-09 13:22 | 4.6304 | Oxy4 (PSt7-10) | 2018-04-04 12:25 | default | 150.2324 | μmol/L | 26.3902 | °C | 1003 | hPa | Humid | 35 | 0 | 0 | 24.522 | 133319.2393 | 438677.1898 | 38.5 | 45
53501 | 2018-04-09 13:22 | 4.6476 | Oxy4 (PSt7-10) | 2018-04-04 12:25 | default | 150.2103 | μmol/L | 26.3896 | °C | 1003 | hPa | Humid | 35 | 0 | 0 | 24.524 | 133326.4366 | 438684.2675 | 38.5 | 45
53508 | 2018-04-09 13:22 | 4.6646 | Oxy4 (PSt7-10) | 2018-04-04 12:25 | default | 150.2041 | μmol/L | 26.395 | °C | 1004 | hPa | Humid | 35 | 0 | 0 | 24.523 | 133332.9599 | 438702.7499 | 38.5 | 45
53515 | 2018-04-09 13:22 | 4.6807 | Oxy4 (PSt7-10) | 2018-04-04 12:25 | default | 150.1705 | μmol/L | 26.3942 | °C | 1004 | hPa | Humid | 35 | 0 | 0 | 24.526 | 133333.9864 | 438685.4368 | 38.5 | 45
53526 | 2018-04-09 13:22 | 4.6974 | Oxy4 (PSt7-10) | 2018-04-04 12:25 | default | 150.168 | μmol/L | 26.402 | °C | 1003 | hPa | Humid | 35 | 0 | 0 | 24.523 | 133331.6947 | 438682.2319 | 38.5 | 45
53542 | 2018-04-09 13:22 | 4.7145 | Oxy4 (PSt7-10) | 2018-04-04 12:25 | default | 150.2616 | μmol/L | 26.3904 | °C | 1004 | hPa | Humid | 35 | 0 | 0 | 24.52 | 133331.0566 | 438699.3786 | 38.5 | 45
53552 | 2018-04-09 13:22 | 4.7308 | Oxy4 (PSt7-10) | 2018-04-04 12:25 | default | 150.216 | μmol/L | 26.3967 | °C | 1003 | hPa | Humid | 35 | 0 | 0 | 24.521 | 133332.2437 | 438700.0317 | 38.5 | 45
53555 | 2018-04-09 13:22 | 4.7479 | Oxy4 (PSt7-10) | 2018-04-04 12:25 | default | 150.2191 | μmol/L | 26.3944 | °C | 1004 | hPa | Humid | 35 | 0 | 0 | 24.522 | 133339.5446 | 438691.3803 | 38.5 | 45
53568 | 2018-04-09 13:22 | 4.7646 | Oxy4 (PSt7-10) | 2018-04-04 12:25 | default | 150.2322 | μmol/L | 26.3858 | °C | 1004 | hPa | Humid | 35 | 0 | 0 | 24.524 | 133337.2003 | 438690.6051 | 38.5 | 45
53579 | 2018-04-09 13:22 | 4.7805 | Oxy4 (PSt7-10) | 2018-04-04 12:25 | default | 150.2525 | μmol/L | 26.384 | °C | 1004 | hPa | Humid | 35 | 0 | 0 | 24.523 | 133339.3906 | 438685.2622 | 38.5 | 45
53591 | 2018-04-09 13:22 | 4.7974 | Oxy4 (PSt7-10) | 2018-04-04 12:25 | default | 150.2419 | μmol/L | 26.3852 | °C | 1003 | hPa | Humid | 35 | 0 | 0 | 24.523 | 133337.2621 | 438682.3646 | 38.5 | 45
53603 | 2018-04-09 13:22 | 4.8139 | Oxy4 (PSt7-10) | 2018-04-04 12:25 | default | 150.2527 | μmol/L | 26.3868 | °C | 1004 | hPa | Humid | 35 | 0 | 0 | 24.522 | 133343.8956 | 438682.1949 | 38.5 | 45
53612 | 2018-04-09 13:22 | 4.8312 | Oxy4 (PSt7-10) | 2018-04-04 12:25 | default | 150.1856 | μmol/L | 26.3964 | °C | 1004 | hPa | Humid | 35 | 0 | 0 | 24.524 | 133348.9012 | 438683.4325 | 38.5 | 45
53615 | 2018-04-09 13:22 | 4.8476 | Oxy4 (PSt7-10) | 2018-04-04 12:25 | default | 150.191 | μmol/L | 26.398 | °C | 1004 | hPa | Humid | 35 | 0 | 0 | 24.523 | 133338.6242 | 438661.0992 | 38.5 | 45
53631 | 2018-04-09 13:22 | 4.8639 | Oxy4 (PSt7-10) | 2018-04-04 12:25 | default | 150.1151 | μmol/L | 26.4096 | °C | 1004 | hPa | Humid | 35 | 0 | 0 | 24.525 | 133336.2422 | 438678.0555 | 38.5 | 45
53643 | 2018-04-09 13:22 | 4.9006 | Oxy4 (PSt7-10) | 2018-04-04 12:25 | default | 150.1707 | μmol/L | 26.4042 | °C | 1003 | hPa | Humid | 35 | 0 | 0 | 24.522 | 133380.9957 | 438733.3515 | 38.5 | 45
53647 | 2018-04-09 13:22 | 4.9006 | Oxy4 (PSt7-10) | 2018-04-04 12:25 | default | 150.1232 | μmol/L | 26.4078 | °C | 1004 | hPa | Humid | 35 | 0 | 0 | 24.525 | 133330.576 | 438648.648 | 38.5 | 45
53659 | 2018-04-09 13:22 | 4.9143 | Oxy4 (PSt7-10) | 2018-04-04 12:25 | default | 150.2076 | μmol/L | 26.3902 | °C | 1003 | hPa | Humid | 35 | 0 | 0 | 24.524 | 133311.7038 | 438613.2529 | 38.5 | 45
53668 | 2018-04-09 13:22 | 4.9314 | Oxy4 (PSt7-10) | 2018-04-04 12:25 | default | 150.2205 | μmol/L | 26.3901 | °C | 1003 | hPa | Humid | 35 | 0 | 0 | 24.523 | 133340.6586 | 438649.136 | 38.5 | 45
53684 | 2018-04-09 13:22 | 4.9473 | Oxy4 (PSt7-10) | 2018-04-04 12:25 | default | 150.1544 | μmol/L | 26.3979 | °C | 1004 | hPa | Humid | 35 | 0 | 0 | 24.526 | 133349.148 | 438656.4758 | 38.5 | 45
53692 | 2018-04-09 13:22 | 4.9638 | Oxy4 (PSt7-10) | 2018-04-04 12:25 | default | 150.2612 | μmol/L | 26.3849 | °C | 1004 | hPa | Humid | 35 | 0 | 0 | 24.522 | 133349.6521 | 438660.8813 | 38.5 | 45
53702 | 2018-04-09 13:22 | 4.9806 | Oxy4 (PSt7-10) | 2018-04-04 12:25 | default | 150.2468 | μmol/L | 26.3909 | °C | 1004 | hPa | Humid | 35 | 0 | 0 | 24.521 | 133339.58 | 438656.642 | 38.5 | 45
53710 | 2018-04-09 13:22 | 4.9975 | Oxy4 (PSt7-10) | 2018-04-04 12:25 | default | 150.1491 | μmol/L | 26.3991 | °C | 1004 | hPa | Humid | 35 | 0 | 0 | 24.526 | 133353.3468 | 438648.7785 | 38.5 | 45
53721 | 2018-04-09 13:22 | 5.0144 | Oxy4 (PSt7-10) | 2018-04-04 12:25 | default | 150.2017 | μmol/L | 26.3871 | °C | 1004 | hPa | Humid | 35 | 0 | 0 | 24.526 | 133361.8862 | 438654.7186 | 38.5 | 45
53729 | 2018-04-09 13:22 | 5.0311 | Oxy4 (PSt7-10) | 2018-04-04 12:25 | default | 150.1975 | μmol/L | 26.3909 | °C | 1004 | hPa | Humid | 35 | 0 | 0 | 24.525 | 133359.7642 | 438662.974 | 38.5 | 45
53739 | 2018-04-09 13:22 | 5.0478 | Oxy4 (PSt7-10) | 2018-04-04 12:25 | default | 150.2128 | μmol/L | 26.3874 | °C | 1004 | hPa | Humid | 35 | 0 | 0 | 24.525 | 133363.9052 | 438647.452 | 38.5 | 45
53750 | 2018-04-09 13:22 | 5.064 | Oxy4 (PSt7-10) | 2018-04-04 12:25 | default | 150.1742 | μmol/L | 26.3934 | °C | 1004 | hPa | Humid | 35 | 0 | 0 | 24.526 | 133371.164 | 438638.6503 | 38.5 | 45
53758 | 2018-04-09 13:22 | 5.0808 | Oxy4 (PSt7-10) | 2018-04-04 12:25 | default | 150.1833 | μmol/L | 26.3997 | °C | 1004 | hPa | Humid | 35 | 0 | 0 | 24.523 | 133375.0221 | 438650.5811 | 38.5 | 45
53769 | 2018-04-09 13:22 | 5.0974 | Oxy4 (PSt7-10) | 2018-04-04 12:25 | default | 150.2854 | μmol/L | 26.3878 | °C | 1004 | hPa | Humid | 35 | 0 | 0 | 24.519 | 133378.3201 | 438645.4817 | 38.5 | 45
53780 | 2018-04-09 13:22 | 5.1145 | Oxy4 (PSt7-10) | 2018-04-04 12:25 | default | 150.2265 | μmol/L | 26.3871 | °C | 1004 | hPa | Humid | 35 | 0 | 0 | 24.524 | 133383.287 | 438649.3848 | 38.5 | 45
53789 | 2018-04-09 13:22 | 5.1308 | Oxy4 (PSt7-10) | 2018-04-04 12:25 | default | 150.3007 | μmol/L | 26.3675 | °C | 1004 | hPa | Humid | 35 | 0 | 0 | 24.525 | 133373.2831 | 438648.4528 | 38.5 | 45
53796 | 2018-04-09 13:22 | 5.1472 | Oxy4 (PSt7-10) | 2018-04-04 12:25 | default | 150.0786 | μmol/L | 26.4123 | °C | 1004 | hPa | Humid | 35 | 0 | 0 | 24.527 | 133359.3379 | 438651.7116 | 38.5 | 45
53813 | 2018-04-09 13:22 | 5.1644 | Oxy4 (PSt7-10) | 2018-04-04 12:25 | default | 150.1519 | μmol/L | 26.4013 | °C | 1004 | hPa | Humid | 35 | 0 | 0 | 24.525 | 133352.6601 | 438644.4413 | 38.5 | 45
53820 | 2018-04-09 13:22 | 5.181 | Oxy4 (PSt7-10) | 2018-04-04 12:25 | default | 150.2048 | μmol/L | 26.4005 | °C | 1004 | hPa | Humid | 35 | 0 | 0 | 24.521 | 133341.9092 | 438645.657 | 38.5 | 45
53834 | 2018-04-09 13:22 | 5.1976 | Oxy4 (PSt7-10) | 2018-04-04 12:25 | default | 150.1579 | μmol/L | 26.4083 | °C | 1004 | hPa | Humid | 35 | 0 | 0 | 24.522 | 133335.9471 | 438648.8918 | 38.5 | 45
53836 | 2018-04-09 13:22 | 5.2143 | Oxy4 (PSt7-10) | 2018-04-04 12:25 | default | 150.1831 | μmol/L | 26.397 | °C | 1004 | hPa | Humid | 35 | 0 | 0 | 24.524 | 133341.762 | 438653.8664 | 38.5 | 45
53854 | 2018-04-09 13:22 | 5.2318 | Oxy4 (PSt7-10) | 2018-04-04 12:25 | default | 150.1915 | μmol/L | 26.3951 | °C | 1004 | hPa | Humid | 35 | 0 | 0 | 24.524 | 133336.5891 | 438656.4612 | 38.5 | 45
53858 | 2018-04-09 13:22 | 5.2473 | Oxy4 (PSt7-10) | 2018-04-04 12:25 | default | 150.1768 | μmol/L | 26.3956 | °C | 1004 | hPa | Humid | 35 | 0 | 0 | 24.525 | 133337.402 | 438641.2402 | 38.5 | 45
53868 | 2018-04-09 13:22 | 5.264 | Oxy4 (PSt7-10) | 2018-04-04 12:25 | default | 150.2523 | μmol/L | 26.3813 | °C | 1004 | hPa | Humid | 35 | 0 | 0 | 24.524 | 133316.3959 | 438619.7246 | 38.5 | 45
53877 | 2018-04-09 13:22 | 5.2808 | Oxy4 (PSt7-10) | 2018-04-04 12:25 | default | 150.1509 | μmol/L | 26.4043 | °C | 1004 | hPa | Humid | 35 | 0 | 0 | 24.524 | 133320.8888 | 438641.0229 | 38.5 | 45
53894 | 2018-04-09 13:22 | 5.2974 | Oxy4 (PSt7-10) | 2018-04-04 12:25 | default | 150.192 | μmol/L | 26.4034 | °C | 1004 | hPa | Humid | 35 | 0 | 0 | 24.521 | 133327.7414 | 438620.1991 | 38.5 | 45
53904 | 2018-04-09 13:22 | 5.3139 | Oxy4 (PSt7-10) | 2018-04-04 12:25 | default | 150.2093 | μmol/L | 26.391 | °C | 1004 | hPa | Humid | 35 | 0 | 0 | 24.524 | 133323.463 | 438638.0427 | 38.5 | 45
53909 | 2018-04-09 13:22 | 5.3314 | Oxy4 (PSt7-10) | 2018-04-04 12:25 | default | 150.1824 | μmol/L | 26.3887 | °C | 1004 | hPa | Humid | 35 | 0 | 0 | 24.527 | 133332.683 | 438638.2831 | 38.5 | 45
53916 | 2018-04-09 13:22 | 5.3476 | Oxy4 (PSt7-10) | 2018-04-04 12:25 | default | 150.1855 | μmol/L | 26.388 | °C | 1004 | hPa | Humid | 35 | 0 | 0 | 24.527 | 133312.3996 | 438649.6999 | 38.5 | 45
53934 | 2018-04-09 13:22 | 5.3646 | Oxy4 (PSt7-10) | 2018-04-04 12:25 | default | 150.2382 | μmol/L | 26.3901 | °C | 1004 | hPa | Humid | 35 | 0 | 0 | 24.522 | 133316.5441 | 438634.8723 | 38.5 | 45
53937 | 2018-04-09 13:22 | 5.3807 | Oxy4 (PSt7-10) | 2018-04-04 12:25 | default | 150.1428 | μmol/L | 26.3993 | °C | 1003 | hPa | Humid | 35 | 0 | 0 | 24.526 | 133310.7122 | 438638.3091 | 38.5 | 45
53953 | 2018-04-09 13:22 | 5.3979 | Oxy4 (PSt7-10) | 2018-04-04 12:25 | default | 150.27 | μmol/L | 26.3857 | °C | 1004 | hPa | Humid | 35 | 0 | 0 | 24.521 | 133303.6613 | 438626.845 | 38.5 | 45
53959 | 2018-04-09 13:22 | 5.4141 | Oxy4 (PSt7-10) | 2018-04-04 12:25 | default | 150.2591 | μmol/L | 26.3854 | °C | 1004 | hPa | Humid | 35 | 0 | 0 | 24.522 | 133297.922 | 438631.468 | 38.5 | 45
53969 | 2018-04-09 13:22 | 5.4308 | Oxy4 (PSt7-10) | 2018-04-04 12:25 | default | 150.2228 | μmol/L | 26.3824 | °C | 1004 | hPa | Humid | 35 | 0 | 0 | 24.526 | 133293.812 | 438624.282 | 38.5 | 45
53978 | 2018-04-09 13:22 | 5.4472 | Oxy4 (PSt7-10) | 2018-04-04 12:25 | default | 150.2588 | μmol/L | 26.3814 | °C | 1003 | hPa | Humid | 35 | 0 | 0 | 24.523 | 133305.754 | 438636.914 | 38.5 | 45
53985 | 2018-04-09 13:22 | 5.4644 | Oxy4 (PSt7-10) | 2018-04-04 12:25 | default | 150.0794 | μmol/L | 26.4149 | °C | 1004 | hPa | Humid | 35 | 0 | 0 | 24.526 | 133292.0358 | 438624.7342 | 38.5 | 45
54001 | 2018-04-09 13:22 | 5.4812 | Oxy4 (PSt7-10) | 2018-04-04 12:25 | default | 150.1172 | μmol/L | 26.4091 | °C | 1004 | hPa | Humid | 35 | 0 | 0 | 24.525 | 133294.0711 | 438623.8311 | 38.5 | 45
54006 | 2018-04-09 13:22 | 5.4976 | Oxy4 (PSt7-10) | 2018-04-04 12:25 | default | 150.0964 | μmol/L | 26.4139 | °C | 1004 | hPa | Humid | 35 | 0 | 0 | 24.525 | 133279.844 | 438619.0187 | 38.5 | 45
54024 | 2018-04-09 13:22 | 5.5142 | Oxy4 (PSt7-10) | 2018-04-04 12:25 | default | 150.1342 | μmol/L | 26.4025 | °C | 1004 | hPa | Humid | 35 | 0 | 0 | 24.526 | 133288.3167 | 438606.6848 | 38.5 | 45
54034 | 2018-04-09 13:22 | 5.5306 | Oxy4 (PSt7-10) | 2018-04-04 12:25 | default | 150.1763 | μmol/L | 26.4041 | °C | 1004 | hPa | Humid | 35 | 0 | 0 | 24.522 | 133278.7506 | 438616.2848 | 38.5 | 45
54042 | 2018-04-09 13:22 | 5.5475 | Oxy4 (PSt7-10) | 2018-04-04 12:25 | default | 150.211 | μmol/L | 26.3935 | °C | 1004 | hPa | Humid | 35 | 0 | 0 | 24.523 | 133281.4668 | 438619.6023 | 38.5 | 45
54052 | 2018-04-09 13:22 | 5.5643 | Oxy4 (PSt7-10) | 2018-04-04 12:25 | default | 150.1933 | μmol/L | 26.3975 | °C | 1004 | hPa | Humid | 35 | 0 | 0 | 24.523 | 133280.2931 | 438603.0073 | 38.5 | 45
54055 | 2018-04-09 13:23 | 5.5809 | Oxy4 (PSt7-10) | 2018-04-04 12:25 | default | 150.1626 | μmol/L | 26.4016 | °C | 1004 | hPa | Humid | 35 | 0 | 0 | 24.524 | 133275.3188 | 438604.9146 | 38.5 | 45
54072 | 2018-04-09 13:23 | 5.5979 | Oxy4 (PSt7-10) | 2018-04-04 12:25 | default | 150.1885 | μmol/L | 26.4014 | °C | 1004 | hPa | Humid | 35 | 0 | 0 | 24.522 | 133281.3099 | 438610.4062 | 38.5 | 45
54079 | 2018-04-09 13:23 | 5.6145 | Oxy4 (PSt7-10) | 2018-04-04 12:25 | default | 150.1512 | μmol/L | 26.4014 | °C | 1004 | hPa | Humid | 35 | 0 | 0 | 24.525 | 133277.3823 | 438607.8285 | 38.5 | 45
54091 | 2018-04-09 13:23 | 5.6308 | Oxy4 (PSt7-10) | 2018-04-04 12:25 | default | 150.1271 | μmol/L | 26.4041 | °C | 1004 | hPa | Humid | 35 | 0 | 0 | 24.526 | 133270.3493 | 438602.4839 | 38.5 | 45
54097 | 2018-04-09 13:23 | 5.6471 | Oxy4 (PSt7-10) | 2018-04-04 12:25 | default | 150.1926 | μmol/L | 26.3892 | °C | 1004 | hPa | Humid | 35 | 0 | 0 | 24.526 | 133268.6936 | 438597.2007 | 38.5 | 45
54106 | 2018-04-09 13:23 | 5.6639 | Oxy4 (PSt7-10) | 2018-04-04 12:25 | default | 150.2157 | μmol/L | 26.3896 | °C | 1004 | hPa | Humid | 35 | 0 | 0 | 24.524 | 133262.7584 | 438611.9267 | 38.5 | 45
54124 | 2018-04-09 13:23 | 5.6808 | Oxy4 (PSt7-10) | 2018-04-04 12:25 | default | 150.2003 | μmol/L | 26.3875 | °C | 1004 | hPa | Humid | 35 | 0 | 0 | 24.526 | 133266.854 | 438609.6368 | 38.5 | 45
54131 | 2018-04-09 13:23 | 5.6975 | Oxy4 (PSt7-10) | 2018-04-04 12:25 | default | 150.2242 | μmol/L | 26.382 | °C | 1004 | hPa | Humid | 35 | 0 | 0 | 24.526 | 133269.5726 | 438602.077 | 38.5 | 45
54140 | 2018-04-09 13:23 | 5.7139 | Oxy4 (PSt7-10) | 2018-04-04 12:25 | default | 150.2096 | μmol/L | 26.3825 | °C | 1004 | hPa | Humid | 35 | 0 | 0 | 24.527 | 133261.1169 | 438603.3738 | 38.5 | 45
54150 | 2018-04-09 13:23 | 5.7307 | Oxy4 (PSt7-10) | 2018-04-04 12:25 | default | 150.1955 | μmol/L | 26.397 | °C | 1004 | hPa | Humid | 35 | 0 | 0 | 24.523 | 133260.0103 | 438609.6776 | 38.5 | 45
54162 | 2018-04-09 13:23 | 5.7479 | Oxy4 (PSt7-10) | 2018-04-04 12:25 | default | 150.2273 | μmol/L | 26.3785 | °C | 1004 | hPa | Humid | 35 | 0 | 0 | 24.527 | 133258.6355 | 438588.4854 | 38.5 | 45
54168 | 2018-04-09 13:23 | 5.7643 | Oxy4 (PSt7-10) | 2018-04-04 12:25 | default | 150.204 | μmol/L | 26.381 | °C | 1004 | hPa | Humid | 35 | 0 | 0 | 24.528 | 133250.8315 | 438576.8793 | 38.5 | 45
54180 | 2018-04-09 13:23 | 5.7805 | Oxy4 (PSt7-10) | 2018-04-04 12:25 | default | 150.2079 | μmol/L | 26.3829 | °C | 1004 | hPa | Humid | 35 | 0 | 0 | 24.527 | 133252.2588 | 438591.8181 | 38.5 | 45
54185 | 2018-04-09 13:23 | 5.7973 | Oxy4 (PSt7-10) | 2018-04-04 12:25 | default | 150.1275 | μmol/L | 26.4068 | °C | 1004 | hPa | Humid | 35 | 0 | 0 | 24.525 | 133250.0939 | 438584.7986 | 38.5 | 45
54201 | 2018-04-09 13:23 | 5.8143 | Oxy4 (PSt7-10) | 2018-04-04 12:25 | default | 150.0958 | μmol/L | 26.4084 | °C | 1004 | hPa | Humid | 35 | 0 | 0 | 24.527 | 133260.8006 | 438586.799 | 38.5 | 45
54211 | 2018-04-09 13:23 | 5.8305 | Oxy4 (PSt7-10) | 2018-04-04 12:25 | default | 150.1543 | μmol/L | 26.3979 | °C | 1004 | hPa | Humid | 35 | 0 | 0 | 24.526 | 133252.2419 | 438578.494 | 38.5 | 45
54219 | 2018-04-09 13:23 | 5.8474 | Oxy4 (PSt7-10) | 2018-04-04 12:25 | default | 150.1888 | μmol/L | 26.3957 | °C | 1004 | hPa | Humid | 35 | 0 | 0 | 24.524 | 133261.0305 | 438601.1017 | 38.5 | 45
54228 | 2018-04-09 13:23 | 5.8645 | Oxy4 (PSt7-10) | 2018-04-04 12:25 | default | 150.1706 | μmol/L | 26.397 | °C | 1004 | hPa | Humid | 35 | 0 | 0 | 24.525 | 133258.4344 | 438604.3664 | 38.5 | 45
54243 | 2018-04-09 13:23 | 5.8806 | Oxy4 (PSt7-10) | 2018-04-04 12:25 | default | 150.1227 | μmol/L | 26.3966 | °C | 1004 | hPa | Humid | 35 | 0 | 0 | 24.529 | 133248.2586 | 438593.1516 | 38.5 | 45
54247 | 2018-04-09 13:23 | 5.8972 | Oxy4 (PSt7-10) | 2018-04-04 12:25 | default | 150.2352 | μmol/L | 26.3851 | °C | 1004 | hPa | Humid | 35 | 0 | 0 | 24.524 | 133253.5589 | 438582.3628 | 38.5 | 45
54262 | 2018-04-09 13:23 | 5.9144 | Oxy4 (PSt7-10) | 2018-04-04 12:25 | default | 150.237 | μmol/L | 26.3791 | °C | 1004 | hPa | Humid | 35 | 0 | 0 | 24.526 | 133256.5797 | 438583.1153 | 38.5 | 45
54274 | 2018-04-09 13:23 | 5.9308 | Oxy4 (PSt7-10) | 2018-04-04 12:25 | default | 150.1644 | μmol/L | 26.3928 | °C | 1004 | hPa | Humid | 35 | 0 | 0 | 24.527 | 133246.9214 | 438571.9519 | 38.5 | 45
54281 | 2018-04-09 13:23 | 5.9475 | Oxy4 (PSt7-10) | 2018-04-04 12:25 | default | 150.1622 | μmol/L | 26.3989 | °C | 1004 | hPa | Humid | 35 | 0 | 0 | 24.525 | 133245.6279 | 438555.4913 | 38.5 | 45
54294 | 2018-04-09 13:23 | 5.9643 | Oxy4 (PSt7-10) | 2018-04-04 12:25 | default | 150.2071 | μmol/L | 26.3971 | °C | 1004 | hPa | Humid | 35 | 0 | 0 | 24.522 | 133229.8807 | 438572.9111 | 38.5 | 45
54297 | 2018-04-09 13:23 | 5.9805 | Oxy4 (PSt7-10) | 2018-04-04 12:25 | default | 150.1036 | μmol/L | 26.401 | °C | 1004 | hPa | Humid | 35 | 0 | 0 | 24.529 | 133238.121 | 438568.1163 | 38.5 | 45
54312 | 2018-04-09 13:23 | 5.9974 | Oxy4 (PSt7-10) | 2018-04-04 12:25 | default | 150.1298 | μmol/L | 26.4035 | °C | 1004 | hPa | Humid | 35 | 0 | 0 | 24.526 | 133238.2729 | 438576.4632 | 38.5 | 45
54318 | 2018-04-09 13:23 | 6.0141 | Oxy4 (PSt7-10) | 2018-04-04 12:25 | default | 150.2576 | μmol/L | 26.3829 | °C | 1004 | hPa | Humid | 35 | 0 | 0 | 24.523 | 133241.5209 | 438563.0536 | 38.5 | 45
54333 | 2018-04-09 13:23 | 6.0308 | Oxy4 (PSt7-10) | 2018-04-04 12:25 | default | 150.1868 | μmol/L | 26.3849 | °C | 1004 | hPa | Humid | 35 | 0 | 0 | 24.528 | 133233.0497 | 438586.2871 | 38.5 | 45
54339 | 2018-04-09 13:23 | 6.0475 | Oxy4 (PSt7-10) | 2018-04-04 12:25 | default | 150.2035 | μmol/L | 26.3867 | °C | 1004 | hPa | Humid | 35 | 0 | 0 | 24.526 | 133228.3546 | 438572.2182 | 38.5 | 45
54346 | 2018-04-09 13:23 | 6.0638 | Oxy4 (PSt7-10) | 2018-04-04 12:25 | default | 150.1942 | μmol/L | 26.3832 | °C | 1004 | hPa | Humid | 35 | 0 | 0 | 24.528 | 133225.765 | 438555.9582 | 38.5 | 45
54364 | 2018-04-09 13:23 | 6.0811 | Oxy4 (PSt7-10) | 2018-04-04 12:25 | default | 150.1718 | μmol/L | 26.3996 | °C | 1004 | hPa | Humid | 35 | 0 | 0 | 24.524 | 133232.7005 | 438574.0472 | 38.5 | 45
54366 | 2018-04-09 13:23 | 6.0975 | Oxy4 (PSt7-10) | 2018-04-04 12:25 | default | 150.1197 | μmol/L | 26.3973 | °C | 1004 | hPa | Humid | 35 | 0 | 0 | 24.529 | 133225.1038 | 438575.6664 | 38.5 | 45
54384 | 2018-04-09 13:23 | 6.1141 | Oxy4 (PSt7-10) | 2018-04-04 12:25 | default | 150.1328 | μmol/L | 26.4028 | °C | 1004 | hPa | Humid | 35 | 0 | 0 | 24.526 | 133221.338 | 438576.243 | 38.5 | 45
54385 | 2018-04-09 13:23 | 6.1311 | Oxy4 (PSt7-10) | 2018-04-04 12:25 | default | 150.1283 | μmol/L | 26.4038 | °C | 1004 | hPa | Humid | 35 | 0 | 0 | 24.526 | 133221.5377 | 438562.3271 | 38.5 | 45
54397 | 2018-04-09 13:23 | 6.1477 | Oxy4 (PSt7-10) | 2018-04-04 12:25 | default | 150.1495 | μmol/L | 26.399 | °C | 1004 | hPa | Humid | 35 | 0 | 0 | 24.526 | 133212.3865 | 438576.147 | 38.5 | 45
54410 | 2018-04-09 13:23 | 6.1642 | Oxy4 (PSt7-10) | 2018-04-04 12:25 | default | 150.1639 | μmol/L | 26.3929 | °C | 1004 | hPa | Humid | 35 | 0 | 0 | 24.527 | 133218.6299 | 438570.6021 | 38.5 | 45
54423 | 2018-04-09 13:23 | 6.1812 | Oxy4 (PSt7-10) | 2018-04-04 12:25 | default | 150.1969 | μmol/L | 26.3882 | °C | 1004 | hPa | Humid | 35 | 0 | 0 | 24.526 | 133215.5654 | 438550.5197 | 38.5 | 45
54431 | 2018-04-09 13:23 | 6.1972 | Oxy4 (PSt7-10) | 2018-04-04 12:25 | default | 150.1594 | μmol/L | 26.3967 | °C | 1004 | hPa | Humid | 35 | 0 | 0 | 24.526 | 133216.2314 | 438556.7887 | 38.5 | 45
54435 | 2018-04-09 13:23 | 6.2139 | Oxy4 (PSt7-10) | 2018-04-04 12:25 | default | 150.1251 | μmol/L | 26.3961 | °C | 1004 | hPa | Humid | 35 | 0 | 0 | 24.529 | 133213.9132 | 438547.153 | 38.5 | 45
54446 | 2018-04-09 13:23 | 6.2309 | Oxy4 (PSt7-10) | 2018-04-04 12:25 | default | 150.1683 | μmol/L | 26.3947 | °C | 1004 | hPa | Humid | 35 | 0 | 0 | 24.526 | 133205.1877 | 438561.8572 | 38.5 | 45
54463 | 2018-04-09 13:23 | 6.2478 | Oxy4 (PSt7-10) | 2018-04-04 12:25 | default | 150.1744 | μmol/L | 26.399 | °C | 1004 | hPa | Humid | 35 | 0 | 0 | 24.524 | 133215.4455 | 438557.1152 | 38.5 | 45
54466 | 2018-04-09 13:23 | 6.2644 | Oxy4 (PSt7-10) | 2018-04-04 12:25 | default | 150.1583 | μmol/L | 26.4026 | °C | 1004 | hPa | Humid | 35 | 0 | 0 | 24.524 | 133212.8924 | 438551.2921 | 38.5 | 45
54475 | 2018-04-09 13:23 | 6.2807 | Oxy4 (PSt7-10) | 2018-04-04 12:25 | default | 150.1241 | μmol/L | 26.4076 | °C | 1004 | hPa | Humid | 35 | 0 | 0 | 24.525 | 133200.89 | 438555.9261 | 38.5 | 45
54487 | 2018-04-09 13:23 | 6.2977 | Oxy4 (PSt7-10) | 2018-04-04 12:25 | default | 150.21 | μmol/L | 26.3824 | °C | 1004 | hPa | Humid | 35 | 0 | 0 | 24.527 | 133209.7819 | 438560.6716 | 38.5 | 45
54500 | 2018-04-09 13:23 | 6.3148 | Oxy4 (PSt7-10) | 2018-04-04 12:25 | default | 150.1709 | μmol/L | 26.3941 | °C | 1004 | hPa | Humid | 35 | 0 | 0 | 24.526 | 133207.0775 | 438546.6182 | 38.5 | 45
54511 | 2018-04-09 13:23 | 6.3306 | Oxy4 (PSt7-10) | 2018-04-04 12:25 | default | 150.2062 | μmol/L | 26.3889 | °C | 1004 | hPa | Humid | 35 | 0 | 0 | 24.525 | 133201.905 | 438558.2113 | 38.5 | 45
54518 | 2018-04-09 13:23 | 6.3472 | Oxy4 (PSt7-10) | 2018-04-04 12:25 | default | 150.2047 | μmol/L | 26.3893 | °C | 1004 | hPa | Humid | 35 | 0 | 0 | 24.525 | 133211.3347 | 438553.246 | 38.5 | 45
54530 | 2018-04-09 13:23 | 6.3646 | Oxy4 (PSt7-10) | 2018-04-04 12:25 | default | 150.182 | μmol/L | 26.3944 | °C | 1004 | hPa | Humid | 35 | 0 | 0 | 24.525 | 133202.6374 | 438540.1998 | 38.5 | 45
54537 | 2018-04-09 13:23 | 6.3808 | Oxy4 (PSt7-10) | 2018-04-04 12:25 | default | 150.1658 | μmol/L | 26.3857 | °C | 1003 | hPa | Humid | 35 | 0 | 0 | 24.529 | 133198.1419 | 438544.448 | 38.5 | 45
54553 | 2018-04-09 13:23 | 6.3976 | Oxy4 (PSt7-10) | 2018-04-04 12:25 | default | 150.1396 | μmol/L | 26.3928 | °C | 1004 | hPa | Humid | 35 | 0 | 0 | 24.529 | 133199.4348 | 438546.0941 | 38.5 | 45
54556 | 2018-04-09 13:23 | 6.4144 | Oxy4 (PSt7-10) | 2018-04-04 12:25 | default | 150.181 | μmol/L | 26.389 | °C | 1004 | hPa | Humid | 35 | 0 | 0 | 24.527 | 133200.2171 | 438542.0332 | 38.5 | 45
54566 | 2018-04-09 13:23 | 6.431 | Oxy4 (PSt7-10) | 2018-04-04 12:25 | default | 150.103 | μmol/L | 26.4124 | °C | 1004 | hPa | Humid | 35 | 0 | 0 | 24.525 | 133207.1964 | 438528.1832 | 38.5 | 45
54576 | 2018-04-09 13:23 | 6.4472 | Oxy4 (PSt7-10) | 2018-04-04 12:25 | default | 150.0756 | μmol/L | 26.413 | °C | 1004 | hPa | Humid | 35 | 0 | 0 | 24.527 | 133204.0548 | 438546.3377 | 38.5 | 45
54589 | 2018-04-09 13:23 | 6.464 | Oxy4 (PSt7-10) | 2018-04-04 12:25 | default | 150.1189 | μmol/L | 26.4031 | °C | 1004 | hPa | Humid | 35 | 0 | 0 | 24.527 | 133201.963 | 438551.6365 | 38.5 | 45
54601 | 2018-04-09 13:23 | 6.4811 | Oxy4 (PSt7-10) | 2018-04-04 12:25 | default | 150.1525 | μmol/L | 26.3955 | °C | 1004 | hPa | Humid | 35 | 0 | 0 | 24.527 | 133200.6048 | 438535.8862 | 38.5 | 45
54611 | 2018-04-09 13:23 | 6.4978 | Oxy4 (PSt7-10) | 2018-04-04 12:25 | default | 150.1773 | μmol/L | 26.3927 | °C | 1004 | hPa | Humid | 35 | 0 | 0 | 24.526 | 133208.8577 | 438548.2678 | 38.5 | 45
54623 | 2018-04-09 13:23 | 6.514 | Oxy4 (PSt7-10) | 2018-04-04 12:25 | default | 150.1655 | μmol/L | 26.3953 | °C | 1004 | hPa | Humid | 35 | 0 | 0 | 24.526 | 133193.7473 | 438549.028 | 38.5 | 45
54627 | 2018-04-09 13:23 | 6.531 | Oxy4 (PSt7-10) | 2018-04-04 12:25 | default | 150.1884 | μmol/L | 26.3845 | °C | 1004 | hPa | Humid | 35 | 0 | 0 | 24.528 | 133189.7361 | 438554.9738 | 38.5 | 45
54635 | 2018-04-09 13:23 | 6.5707 | Oxy4 (PSt7-10) | 2018-04-04 12:25 | default | 150.1478 | μmol/L | 26.4022 | °C | 1004 | hPa | Humid | 35 | 0 | 0 | 24.525 | 133228.8899 | 438612.2052 | 38.5 | 45
54645 | 2018-04-09 13:23 | 6.5707 | Oxy4 (PSt7-10) | 2018-04-04 12:25 | default | 150.123 | μmol/L | 26.4022 | °C | 1004 | hPa | Humid | 35 | 0 | 0 | 24.527 | 133158.4032 | 438512.649 | 38.5 | 45
54655 | 2018-04-09 13:24 | 6.5809 | Oxy4 (PSt7-10) | 2018-04-04 12:25 | default | 150.1507 | μmol/L | 26.3903 | °C | 1004 | hPa | Humid | 35 | 0 | 0 | 24.529 | 133131.6772 | 438465.8331 | 38.5 | 45
54671 | 2018-04-09 13:24 | 6.5978 | Oxy4 (PSt7-10) | 2018-04-04 12:25 | default | 150.1966 | μmol/L | 26.3855 | °C | 1004 | hPa | Humid | 35 | 0 | 0 | 24.527 | 133147.3767 | 438492.0058 | 38.5 | 45
54682 | 2018-04-09 13:24 | 6.614 | Oxy4 (PSt7-10) | 2018-04-04 12:25 | default | 150.1715 | μmol/L | 26.394 | °C | 1004 | hPa | Humid | 35 | 0 | 0 | 24.526 | 133171.7325 | 438505.7189 | 38.5 | 45
54686 | 2018-04-09 13:24 | 6.6307 | Oxy4 (PSt7-10) | 2018-04-04 12:25 | default | 150.1648 | μmol/L | 26.3899 | °C | 1004 | hPa | Humid | 35 | 0 | 0 | 24.528 | 133161.7966 | 438505.4352 | 38.5 | 45
54703 | 2018-04-09 13:24 | 6.6474 | Oxy4 (PSt7-10) | 2018-04-04 12:25 | default | 150.1201 | μmol/L | 26.3944 | °C | 1004 | hPa | Humid | 35 | 0 | 0 | 24.53 | 133176.1301 | 438513.9446 | 38.5 | 45
54713 | 2018-04-09 13:24 | 6.6648 | Oxy4 (PSt7-10) | 2018-04-04 12:25 | default | 150.1765 | μmol/L | 26.39 | °C | 1004 | hPa | Humid | 35 | 0 | 0 | 24.527 | 133172.4003 | 438521.0237 | 38.5 | 45
54721 | 2018-04-09 13:24 | 6.6808 | Oxy4 (PSt7-10) | 2018-04-04 12:25 | default | 150.1672 | μmol/L | 26.3893 | °C | 1004 | hPa | Humid | 35 | 0 | 0 | 24.528 | 133165.9334 | 438505.7816 | 38.5 | 45
54725 | 2018-04-09 13:24 | 6.6974 | Oxy4 (PSt7-10) | 2018-04-04 12:25 | default | 150.1193 | μmol/L | 26.3918 | °C | 1004 | hPa | Humid | 35 | 0 | 0 | 24.531 | 133172.06 | 438493.8335 | 38.5 | 45
54743 | 2018-04-09 13:24 | 6.7143 | Oxy4 (PSt7-10) | 2018-04-04 12:25 | default | 150.2093 | μmol/L | 26.3826 | °C | 1004 | hPa | Humid | 35 | 0 | 0 | 24.527 | 133177.6881 | 438519.5729 | 38.5 | 45
54750 | 2018-04-09 13:24 | 6.7314 | Oxy4 (PSt7-10) | 2018-04-04 12:25 | default | 150.1701 | μmol/L | 26.3887 | °C | 1004 | hPa | Humid | 35 | 0 | 0 | 24.528 | 133170.1159 | 438502.7705 | 38.5 | 45
54760 | 2018-04-09 13:24 | 6.7483 | Oxy4 (PSt7-10) | 2018-04-04 12:25 | default | 150.1306 | μmol/L | 26.4005 | °C | 1004 | hPa | Humid | 35 | 0 | 0 | 24.527 | 133173.6397 | 438502.9833 | 38.5 | 45
54771 | 2018-04-09 13:24 | 6.7639 | Oxy4 (PSt7-10) | 2018-04-04 12:25 | default | 150.0809 | μmol/L | 26.4118 | °C | 1004 | hPa | Humid | 35 | 0 | 0 | 24.527 | 133170.9579 | 438514.2189 | 38.5 | 45
54784 | 2018-04-09 13:24 | 6.7831 | Oxy4 (PSt7-10) | 2018-04-04 12:25 | default | 150.1596 | μmol/L | 26.3939 | °C | 1004 | hPa | Humid | 35 | 0 | 0 | 24.527 | 133172.4865 | 438511.9205 | 38.5 | 45
54785 | 2018-04-09 13:24 | 6.7987 | Oxy4 (PSt7-10) | 2018-04-04 12:25 | default | 150.1166 | μmol/L | 26.4008 | °C | 1004 | hPa | Humid | 35 | 0 | 0 | 24.528 | 133167.8024 | 438487.2587 | 38.5 | 45
54798 | 2018-04-09 13:24 | 6.8142 | Oxy4 (PSt7-10) | 2018-04-04 12:25 | default | 150.099 | μmol/L | 26.3992 | °C | 1004 | hPa | Humid | 35 | 0 | 0 | 24.53 | 133157.9245 | 438478.127 | 38.5 | 45
54812 | 2018-04-09 13:24 | 6.8305 | Oxy4 (PSt7-10) | 2018-04-04 12:25 | default | 150.1664 | μmol/L | 26.3839 | °C | 1004 | hPa | Humid | 35 | 0 | 0 | 24.53 | 133164.1466 | 438500.8211 | 38.5 | 45
54819 | 2018-04-09 13:24 | 6.8477 | Oxy4 (PSt7-10) | 2018-04-04 12:25 | default | 150.1588 | μmol/L | 26.3913 | °C | 1004 | hPa | Humid | 35 | 0 | 0 | 24.528 | 133160.2704 | 438518.2621 | 38.5 | 45
54826 | 2018-04-09 13:24 | 6.8647 | Oxy4 (PSt7-10) | 2018-04-04 12:25 | default | 150.1513 | μmol/L | 26.3958 | °C | 1004 | hPa | Humid | 35 | 0 | 0 | 24.527 | 133165.8648 | 438504.8025 | 38.5 | 45
54843 | 2018-04-09 13:24 | 6.8814 | Oxy4 (PSt7-10) | 2018-04-04 12:25 | default | 150.1429 | μmol/L | 26.3893 | °C | 1004 | hPa | Humid | 35 | 0 | 0 | 24.53 | 133165.2673 | 438517.0729 | 38.5 | 45
54849 | 2018-04-09 13:24 | 6.9013 | Oxy4 (PSt7-10) | 2018-04-04 12:25 | default | 150.1587 | μmol/L | 26.3941 | °C | 1004 | hPa | Humid | 35 | 0 | 0 | 24.527 | 133155.5211 | 438506.7133 | 38.5 | 45
54862 | 2018-04-09 13:24 | 6.9143 | Oxy4 (PSt7-10) | 2018-04-04 12:25 | default | 150.1023 | μmol/L | 26.3985 | °C | 1004 | hPa | Humid | 35 | 0 | 0 | 24.53 | 133147.3615 | 438504.7151 | 38.5 | 45
54870 | 2018-04-09 13:24 | 6.9339 | Oxy4 (PSt7-10) | 2018-04-04 12:25 | default | 150.1606 | μmol/L | 26.3908 | °C | 1004 | hPa | Humid | 35 | 0 | 0 | 24.528 | 133153.2091 | 438507.7468 | 38.5 | 45
54881 | 2018-04-09 13:24 | 6.9475 | Oxy4 (PSt7-10) | 2018-04-04 12:25 | default | 150.1424 | μmol/L | 26.3922 | °C | 1004 | hPa | Humid | 35 | 0 | 0 | 24.529 | 133146.5554 | 438495.9124 | 38.5 | 45
54893 | 2018-04-09 13:24 | 6.9646 | Oxy4 (PSt7-10) | 2018-04-04 12:25 | default | 150.1324 | μmol/L | 26.3916 | °C | 1004 | hPa | Humid | 35 | 0 | 0 | 24.53 | 133144.8138 | 438501.6682 | 38.5 | 45
54899 | 2018-04-09 13:24 | 6.9811 | Oxy4 (PSt7-10) | 2018-04-04 12:25 | default | 150.1539 | μmol/L | 26.3896 | °C | 1004 | hPa | Humid | 35 | 0 | 0 | 24.529 | 133137.5372 | 438506.89 | 38.5 | 45
54914 | 2018-04-09 13:24 | 6.9977 | Oxy4 (PSt7-10) | 2018-04-04 12:25 | default | 150.1284 | μmol/L | 26.3953 | °C | 1004 | hPa | Humid | 35 | 0 | 0 | 24.529 | 133141.4892 | 438499.8245 | 38.5 | 45
54916 | 2018-04-09 13:24 | 7.0184 | Oxy4 (PSt7-10) | 2018-04-04 12:25 | default | 150.2444 | μmol/L | 26.3774 | °C | 1004 | hPa | Humid | 35 | 0 | 0 | 24.526 | 133155.3655 | 438528.9232 | 38.5 | 45
54930 | 2018-04-09 13:24 | 7.0313 | Oxy4 (PSt7-10) | 2018-04-04 12:25 | default | 150.1179 | μmol/L | 26.3949 | °C | 1004 | hPa | Humid | 35 | 0 | 0 | 24.53 | 133131.886 | 438472.7572 | 38.5 | 45
54941 | 2018-04-09 13:24 | 7.0474 | Oxy4 (PSt7-10) | 2018-04-04 12:25 | default | 150.1477 | μmol/L | 26.3966 | °C | 1004 | hPa | Humid | 35 | 0 | 0 | 24.527 | 133131.1346 | 438478.9416 | 38.5 | 45
54953 | 2018-04-09 13:24 | 7.0642 | Oxy4 (PSt7-10) | 2018-04-04 12:25 | default | 150.1449 | μmol/L | 26.4029 | °C | 1004 | hPa | Humid | 35 | 0 | 0 | 24.525 | 133137.1974 | 438493.4556 | 38.5 | 45
54956 | 2018-04-09 13:24 | 7.0804 | Oxy4 (PSt7-10) | 2018-04-04 12:25 | default | 150.1437 | μmol/L | 26.3891 | °C | 1004 | hPa | Humid | 35 | 0 | 0 | 24.53 | 133140.178 | 438494.8008 | 38.5 | 45
54969 | 2018-04-09 13:24 | 7.0976 | Oxy4 (PSt7-10) | 2018-04-04 12:25 | default | 150.1429 | μmol/L | 26.3864 | °C | 1004 | hPa | Humid | 35 | 0 | 0 | 24.531 | 133141.8533 | 438500.9827 | 38.5 | 45
54979 | 2018-04-09 13:24 | 7.1143 | Oxy4 (PSt7-10) | 2018-04-04 12:25 | default | 150.0898 | μmol/L | 26.4029 | °C | 1003 | hPa | Humid | 35 | 0 | 0 | 24.529 | 133144.5805 | 438490.6657 | 38.5 | 45
54990 | 2018-04-09 13:24 | 7.1312 | Oxy4 (PSt7-10) | 2018-04-04 12:25 | default | 150.166 | μmol/L | 26.3896 | °C | 1004 | hPa | Humid | 35 | 0 | 0 | 24.528 | 133142.3686 | 438487.8616 | 38.5 | 45
55002 | 2018-04-09 13:24 | 7.1478 | Oxy4 (PSt7-10) | 2018-04-04 12:25 | default | 150.0995 | μmol/L | 26.4075 | °C | 1004 | hPa | Humid | 35 | 0 | 0 | 24.527 | 133138.8872 | 438498.7838 | 38.5 | 45
55013 | 2018-04-09 13:24 | 7.1641 | Oxy4 (PSt7-10) | 2018-04-04 12:25 | default | 150.1092 | μmol/L | 26.4025 | °C | 1004 | hPa | Humid | 35 | 0 | 0 | 24.528 | 133142.2973 | 438498.821 | 38.5 | 45
55019 | 2018-04-09 13:24 | 7.1807 | Oxy4 (PSt7-10) | 2018-04-04 12:25 | default | 150.0981 | μmol/L | 26.3994 | °C | 1004 | hPa | Humid | 35 | 0 | 0 | 24.53 | 133135.379 | 438498.2268 | 38.5 | 45
55032 | 2018-04-09 13:24 | 7.1976 | Oxy4 (PSt7-10) | 2018-04-04 12:25 | default | 150.1592 | μmol/L | 26.394 | °C | 1004 | hPa | Humid | 35 | 0 | 0 | 24.527 | 133135.5115 | 438473.9205 | 38.5 | 45
55036 | 2018-04-09 13:24 | 7.215 | Oxy4 (PSt7-10) | 2018-04-04 12:25 | default | 150.1354 | μmol/L | 26.3994 | °C | 1004 | hPa | Humid | 35 | 0 | 0 | 24.527 | 133136.5437 | 438493.7178 | 38.5 | 45
55047 | 2018-04-09 13:24 | 7.2309 | Oxy4 (PSt7-10) | 2018-04-04 12:25 | default | 150.1472 | μmol/L | 26.4023 | °C | 1004 | hPa | Humid | 35 | 0 | 0 | 24.525 | 133135.7982 | 438478.5473 | 38.5 | 45
55062 | 2018-04-09 13:24 | 7.2473 | Oxy4 (PSt7-10) | 2018-04-04 12:25 | default | 150.1118 | μmol/L | 26.4047 | °C | 1004 | hPa | Humid | 35 | 0 | 0 | 24.527 | 133130.3645 | 438490.8801 | 38.5 | 45
55074 | 2018-04-09 13:24 | 7.2646 | Oxy4 (PSt7-10) | 2018-04-04 12:25 | default | 150.1815 | μmol/L | 26.3833 | °C | 1004 | hPa | Humid | 35 | 0 | 0 | 24.529 | 133131.5374 | 438496.4215 | 38.5 | 45
55077 | 2018-04-09 13:24 | 7.2811 | Oxy4 (PSt7-10) | 2018-04-04 12:25 | default | 150.1599 | μmol/L | 26.3854 | °C | 1004 | hPa | Humid | 35 | 0 | 0 | 24.53 | 133136.9422 | 438484.4848 | 38.5 | 45
55087 | 2018-04-09 13:24 | 7.2976 | Oxy4 (PSt7-10) | 2018-04-04 12:25 | default | 150.0942 | μmol/L | 26.4031 | °C | 1004 | hPa | Humid | 35 | 0 | 0 | 24.529 | 133142.6557 | 438478.5734 | 38.5 | 45
55104 | 2018-04-09 13:24 | 7.3139 | Oxy4 (PSt7-10) | 2018-04-04 12:25 | default | 150.1605 | μmol/L | 26.3909 | °C | 1004 | hPa | Humid | 35 | 0 | 0 | 24.528 | 133134.934 | 438490.3235 | 38.5 | 45
55114 | 2018-04-09 13:24 | 7.3308 | Oxy4 (PSt7-10) | 2018-04-04 12:25 | default | 150.1729 | μmol/L | 26.3881 | °C | 1004 | hPa | Humid | 35 | 0 | 0 | 24.528 | 133132.4089 | 438485.8438 | 38.5 | 45
55116 | 2018-04-09 13:24 | 7.3472 | Oxy4 (PSt7-10) | 2018-04-04 12:25 | default | 150.1566 | μmol/L | 26.3917 | °C | 1004 | hPa | Humid | 35 | 0 | 0 | 24.528 | 133134.7914 | 438478.8358 | 38.5 | 45
55131 | 2018-04-09 13:24 | 7.3642 | Oxy4 (PSt7-10) | 2018-04-04 12:25 | default | 150.1653 | μmol/L | 26.387 | °C | 1004 | hPa | Humid | 35 | 0 | 0 | 24.529 | 133124.3502 | 438488.3648 | 38.5 | 45
55137 | 2018-04-09 13:24 | 7.3805 | Oxy4 (PSt7-10) | 2018-04-04 12:25 | default | 150.165 | μmol/L | 26.3899 | °C | 1004 | hPa | Humid | 35 | 0 | 0 | 24.528 | 133118.0522 | 438476.2383 | 38.5 | 45
55145 | 2018-04-09 13:24 | 7.3978 | Oxy4 (PSt7-10) | 2018-04-04 12:25 | default | 150.1573 | μmol/L | 26.3916 | °C | 1004 | hPa | Humid | 35 | 0 | 0 | 24.528 | 133110.1917 | 438471.4851 | 38.5 | 45
55157 | 2018-04-09 13:24 | 7.4138 | Oxy4 (PSt7-10) | 2018-04-04 12:25 | default | 150.1077 | μmol/L | 26.3932 | °C | 1003 | hPa | Humid | 35 | 0 | 0 | 24.531 | 133116.3521 | 438478.3552 | 38.5 | 45
55168 | 2018-04-09 13:24 | 7.4313 | Oxy4 (PSt7-10) | 2018-04-04 12:25 | default | 150.1443 | μmol/L | 26.3974 | °C | 1004 | hPa | Humid | 35 | 0 | 0 | 24.527 | 133117.5136 | 438489.7837 | 38.5 | 45
55179 | 2018-04-09 13:24 | 7.4476 | Oxy4 (PSt7-10) | 2018-04-04 12:25 | default | 150.1168 | μmol/L | 26.398 | °C | 1004 | hPa | Humid | 35 | 0 | 0 | 24.529 | 133104.0629 | 438473.3869 | 38.5 | 45
55192 | 2018-04-09 13:24 | 7.4643 | Oxy4 (PSt7-10) | 2018-04-04 12:25 | default | 150.0979 | μmol/L | 26.3967 | °C | 1004 | hPa | Humid | 35 | 0 | 0 | 24.531 | 133117.045 | 438462.5377 | 38.5 | 45
55196 | 2018-04-09 13:24 | 7.4821 | Oxy4 (PSt7-10) | 2018-04-04 12:25 | default | 150.1019 | μmol/L | 26.4014 | °C | 1004 | hPa | Humid | 35 | 0 | 0 | 24.529 | 133108.8185 | 438464.7962 | 38.5 | 45
55205 | 2018-04-09 13:24 | 7.5001 | Oxy4 (PSt7-10) | 2018-04-04 12:25 | default | 150.1413 | μmol/L | 26.3868 | °C | 1004 | hPa | Humid | 35 | 0 | 0 | 24.531 | 133112.2312 | 438471.3202 | 38.5 | 45
55223 | 2018-04-09 13:24 | 7.5145 | Oxy4 (PSt7-10) | 2018-04-04 12:25 | default | 150.1112 | μmol/L | 26.3965 | °C | 1004 | hPa | Humid | 35 | 0 | 0 | 24.53 | 133105.3886 | 438472.4103 | 38.5 | 45
55228 | 2018-04-09 13:24 | 7.5312 | Oxy4 (PSt7-10) | 2018-04-04 12:25 | default | 150.1043 | μmol/L | 26.3924 | °C | 1004 | hPa | Humid | 35 | 0 | 0 | 24.532 | 133112.0921 | 438467.6108 | 38.5 | 45
55235 | 2018-04-09 13:24 | 7.5478 | Oxy4 (PSt7-10) | 2018-04-04 12:25 | default | 150.118 | μmol/L | 26.3949 | °C | 1004 | hPa | Humid | 35 | 0 | 0 | 24.53 | 133107.6816 | 438464.845 | 38.5 | 45
55248 | 2018-04-09 13:24 | 7.5651 | Oxy4 (PSt7-10) | 2018-04-04 12:25 | default | 150.114 | μmol/L | 26.3986 | °C | 1004 | hPa | Humid | 35 | 0 | 0 | 24.529 | 133110.2403 | 438451.1343 | 38.5 | 45
55256 | 2018-04-09 13:25 | 7.581 | Oxy4 (PSt7-10) | 2018-04-04 12:25 | default | 150.112 | μmol/L | 26.3935 | °C | 1004 | hPa | Humid | 35 | 0 | 0 | 24.531 | 133113.9805 | 438469.8724 | 38.5 | 45
55273 | 2018-04-09 13:25 | 7.5978 | Oxy4 (PSt7-10) | 2018-04-04 12:25 | default | 150.1503 | μmol/L | 26.3932 | °C | 1004 | hPa | Humid | 35 | 0 | 0 | 24.528 | 133106.0741 | 438441.2381 | 38.5 | 45
55278 | 2018-04-09 13:25 | 7.6139 | Oxy4 (PSt7-10) | 2018-04-04 12:25 | default | 150.1259 | μmol/L | 26.3903 | °C | 1004 | hPa | Humid | 35 | 0 | 0 | 24.531 | 133109.1858 | 438441.3179 | 38.5 | 45
55288 | 2018-04-09 13:25 | 7.6312 | Oxy4 (PSt7-10) | 2018-04-04 12:25 | default | 150.1415 | μmol/L | 26.398 | °C | 1004 | hPa | Humid | 35 | 0 | 0 | 24.527 | 133105.5237 | 438445.781 | 38.5 | 45
55304 | 2018-04-09 13:25 | 7.6476 | Oxy4 (PSt7-10) | 2018-04-04 12:25 | default | 150.1063 | μmol/L | 26.3976 | °C | 1004 | hPa | Humid | 35 | 0 | 0 | 24.53 | 133108.4598 | 438440.5 | 38.5 | 45
55308 | 2018-04-09 13:25 | 7.6643 | Oxy4 (PSt7-10) | 2018-04-04 12:25 | default | 150.1898 | μmol/L | 26.387 | °C | 1004 | hPa | Humid | 35 | 0 | 0 | 24.527 | 133158.5139 | 438452.5485 | 38.5 | 45
55323 | 2018-04-09 13:25 | 7.6811 | Oxy4 (PSt7-10) | 2018-04-04 12:25 | default | 150.1176 | μmol/L | 26.3838 | °C | 1004 | hPa | Humid | 35 | 0 | 0 | 24.534 | 133145.0704 | 438452.739 | 38.5 | 45
55333 | 2018-04-09 13:25 | 7.6973 | Oxy4 (PSt7-10) | 2018-04-04 12:25 | default | 150.1303 | μmol/L | 26.4062 | °C | 1004 | hPa | Humid | 35 | 0 | 0 | 24.525 | 133127.3122 | 438445.9551 | 38.5 | 45
55338 | 2018-04-09 13:25 | 7.7139 | Oxy4 (PSt7-10) | 2018-04-04 12:25 | default | 150.0686 | μmol/L | 26.4061 | °C | 1004 | hPa | Humid | 35 | 0 | 0 | 24.53 | 133106.0108 | 438440.0028 | 38.5 | 45
55345 | 2018-04-09 13:25 | 7.731 | Oxy4 (PSt7-10) | 2018-04-04 12:25 | default | 150.1358 | μmol/L | 26.3965 | °C | 1004 | hPa | Humid | 35 | 0 | 0 | 24.528 | 133099.597 | 438437.8461 | 38.5 | 45
55361 | 2018-04-09 13:25 | 7.7476 | Oxy4 (PSt7-10) | 2018-04-04 12:25 | default | 150.125 | μmol/L | 26.3961 | °C | 1004 | hPa | Humid | 35 | 0 | 0 | 24.529 | 133111.6471 | 438437.4237 | 38.5 | 45
55366 | 2018-04-09 13:25 | 7.764 | Oxy4 (PSt7-10) | 2018-04-04 12:25 | default | 150.0929 | μmol/L | 26.4034 | °C | 1004 | hPa | Humid | 35 | 0 | 0 | 24.529 | 133099.6359 | 438440.7566 | 38.5 | 45
55381 | 2018-04-09 13:25 | 7.7806 | Oxy4 (PSt7-10) | 2018-04-04 12:25 | default | 150.02 | μmol/L | 26.4087 | °C | 1004 | hPa | Humid | 35 | 0 | 0 | 24.533 | 133105.2495 | 438448.2267 | 38.5 | 45
55385 | 2018-04-09 13:25 | 7.7974 | Oxy4 (PSt7-10) | 2018-04-04 12:25 | default | 150.0208 | μmol/L | 26.4114 | °C | 1004 | hPa | Humid | 35 | 0 | 0 | 24.532 | 133096.0926 | 438446.6262 | 38.5 | 45
55397 | 2018-04-09 13:25 | 7.814 | Oxy4 (PSt7-10) | 2018-04-04 12:25 | default | 150.1471 | μmol/L | 26.3799 | °C | 1004 | hPa | Humid | 35 | 0 | 0 | 24.533 | 133093.2803 | 438443.2787 | 38.5 | 45
55413 | 2018-04-09 13:25 | 7.8312 | Oxy4 (PSt7-10) | 2018-04-04 12:25 | default | 150.1518 | μmol/L | 26.3929 | °C | 1004 | hPa | Humid | 35 | 0 | 0 | 24.528 | 133085.6524 | 438454.9319 | 38.5 | 45
55422 | 2018-04-09 13:25 | 7.8478 | Oxy4 (PSt7-10) | 2018-04-04 12:25 | default | 150.1103 | μmol/L | 26.4023 | °C | 1004 | hPa | Humid | 35 | 0 | 0 | 24.528 | 133092.4698 | 438435.7277 | 38.5 | 45
55432 | 2018-04-09 13:25 | 7.8644 | Oxy4 (PSt7-10) | 2018-04-04 12:25 | default | 150.0604 | μmol/L | 26.408 | °C | 1004 | hPa | Humid | 35 | 0 | 0 | 24.53 | 133092.4293 | 438443.2012 | 38.5 | 45
55439 | 2018-04-09 13:25 | 7.8806 | Oxy4 (PSt7-10) | 2018-04-04 12:25 | default | 150.1178 | μmol/L | 26.3921 | °C | 1004 | hPa | Humid | 35 | 0 | 0 | 24.531 | 133087.4064 | 438422.6181 | 38.5 | 45
55452 | 2018-04-09 13:25 | 7.8974 | Oxy4 (PSt7-10) | 2018-04-04 12:25 | default | 150.1321 | μmol/L | 26.3889 | °C | 1004 | hPa | Humid | 35 | 0 | 0 | 24.531 | 133089.6008 | 438432.3282 | 38.5 | 45
55464 | 2018-04-09 13:25 | 7.9146 | Oxy4 (PSt7-10) | 2018-04-04 12:25 | default | 150.1035 | μmol/L | 26.3954 | °C | 1004 | hPa | Humid | 35 | 0 | 0 | 24.531 | 133085.2053 | 438451.5258 | 38.5 | 45
55470 | 2018-04-09 13:25 | 7.9307 | Oxy4 (PSt7-10) | 2018-04-04 12:25 | default | 150.1362 | μmol/L | 26.3964 | °C | 1004 | hPa | Humid | 35 | 0 | 0 | 24.528 | 133081.7292 | 438415.0188 | 38.5 | 45
55482 | 2018-04-09 13:25 | 7.9474 | Oxy4 (PSt7-10) | 2018-04-04 12:25 | default | 150.1075 | μmol/L | 26.3973 | °C | 1004 | hPa | Humid | 35 | 0 | 0 | 24.53 | 133090.3548 | 438419.214 | 38.5 | 45
55488 | 2018-04-09 13:25 | 7.9646 | Oxy4 (PSt7-10) | 2018-04-04 12:25 | default | 150.1372 | μmol/L | 26.3821 | °C | 1004 | hPa | Humid | 35 | 0 | 0 | 24.533 | 133083.6647 | 438429.4661 | 38.5 | 45
55496 | 2018-04-09 13:25 | 7.9807 | Oxy4 (PSt7-10) | 2018-04-04 12:25 | default | 150.1696 | μmol/L | 26.3832 | °C | 1004 | hPa | Humid | 35 | 0 | 0 | 24.53 | 133075.4478 | 438426.7847 | 38.5 | 45
55508 | 2018-04-09 13:25 | 7.9974 | Oxy4 (PSt7-10) | 2018-04-04 12:25 | default | 150.1881 | μmol/L | 26.3818 | °C | 1004 | hPa | Humid | 35 | 0 | 0 | 24.529 | 133079.4675 | 438434.3452 | 38.5 | 45
55521 | 2018-04-09 13:25 | 8.0144 | Oxy4 (PSt7-10) | 2018-04-04 12:25 | default | 150.0634 | μmol/L | 26.4101 | °C | 1004 | hPa | Humid | 35 | 0 | 0 | 24.529 | 133082.9558 | 438423.9322 | 38.5 | 45
55525 | 2018-04-09 13:25 | 8.0309 | Oxy4 (PSt7-10) | 2018-04-04 12:25 | default | 150.1371 | μmol/L | 26.3934 | °C | 1004 | hPa | Humid | 35 | 0 | 0 | 24.529 | 133082.8272 | 438428.7307 | 38.5 | 45
55537 | 2018-04-09 13:25 | 8.0478 | Oxy4 (PSt7-10) | 2018-04-04 12:25 | default | 150.0718 | μmol/L | 26.4054 | °C | 1004 | hPa | Humid | 35 | 0 | 0 | 24.53 | 133072.6602 | 438413.8219 | 38.5 | 45
55550 | 2018-04-09 13:25 | 8.0646 | Oxy4 (PSt7-10) | 2018-04-04 12:25 | default | 150.0781 | μmol/L | 26.4012 | °C | 1004 | hPa | Humid | 35 | 0 | 0 | 24.531 | 133081.0804 | 438437.9139 | 38.5 | 45
55563 | 2018-04-09 13:25 | 8.0806 | Oxy4 (PSt7-10) | 2018-04-04 12:25 | default | 150.0597 | μmol/L | 26.4138 | °C | 1004 | hPa | Humid | 35 | 0 | 0 | 24.528 | 133078.1135 | 438426.8509 | 38.5 | 45
55567 | 2018-04-09 13:25 | 8.0972 | Oxy4 (PSt7-10) | 2018-04-04 12:25 | default | 150.1455 | μmol/L | 26.3915 | °C | 1004 | hPa | Humid | 35 | 0 | 0 | 24.529 | 133087.0718 | 438418.0748 | 38.5 | 45
55578 | 2018-04-09 13:25 | 8.1144 | Oxy4 (PSt7-10) | 2018-04-04 12:25 | default | 150.0753 | μmol/L | 26.4018 | °C | 1004 | hPa | Humid | 35 | 0 | 0 | 24.531 | 133078.8783 | 438432.8471 | 38.5 | 45
55591 | 2018-04-09 13:25 | 8.1306 | Oxy4 (PSt7-10) | 2018-04-04 12:25 | default | 150.0559 | μmol/L | 26.4062 | °C | 1004 | hPa | Humid | 35 | 0 | 0 | 24.531 | 133074.2287 | 438433.3495 | 38.5 | 45
55596 | 2018-04-09 13:25 | 8.1474 | Oxy4 (PSt7-10) | 2018-04-04 12:25 | default | 150.097 | μmol/L | 26.3912 | °C | 1004 | hPa | Humid | 35 | 0 | 0 | 24.533 | 133071.3069 | 438423.0046 | 38.5 | 45
55607 | 2018-04-09 13:25 | 8.1646 | Oxy4 (PSt7-10) | 2018-04-04 12:25 | default | 150.1345 | μmol/L | 26.3911 | °C | 1004 | hPa | Humid | 35 | 0 | 0 | 24.53 | 133073.8889 | 438422.2959 | 38.5 | 45
55617 | 2018-04-09 13:25 | 8.181 | Oxy4 (PSt7-10) | 2018-04-04 12:25 | default | 150.1463 | μmol/L | 26.3885 | °C | 1004 | hPa | Humid | 35 | 0 | 0 | 24.53 | 133059.7224 | 438408.8424 | 38.5 | 45
55629 | 2018-04-09 13:25 | 8.1979 | Oxy4 (PSt7-10) | 2018-04-04 12:25 | default | 150.1212 | μmol/L | 26.3886 | °C | 1004 | hPa | Humid | 35 | 0 | 0 | 24.532 | 133061.1537 | 438413.5391 | 38.5 | 45
55641 | 2018-04-09 13:25 | 8.2148 | Oxy4 (PSt7-10) | 2018-04-04 12:25 | default | 150.1299 | μmol/L | 26.3922 | °C | 1004 | hPa | Humid | 35 | 0 | 0 | 24.53 | 133068.8334 | 438409.1297 | 38.5 | 45
55650 | 2018-04-09 13:25 | 8.2314 | Oxy4 (PSt7-10) | 2018-04-04 12:25 | default | 150.0742 | μmol/L | 26.402 | °C | 1004 | hPa | Humid | 35 | 0 | 0 | 24.531 | 133067.0017 | 438425.1536 | 38.5 | 45
55661 | 2018-04-09 13:25 | 8.2475 | Oxy4 (PSt7-10) | 2018-04-04 12:25 | default | 150.1267 | μmol/L | 26.3873 | °C | 1004 | hPa | Humid | 35 | 0 | 0 | 24.532 | 133061.9699 | 438422.5025 | 38.5 | 45
55665 | 2018-04-09 13:25 | 8.2645 | Oxy4 (PSt7-10) | 2018-04-04 12:25 | default | 150.189 | μmol/L | 26.3844 | °C | 1004 | hPa | Humid | 35 | 0 | 0 | 24.528 | 133059.1536 | 438407.692 | 38.5 | 45
55683 | 2018-04-09 13:25 | 8.2813 | Oxy4 (PSt7-10) | 2018-04-04 12:25 | default | 150.1529 | μmol/L | 26.3898 | °C | 1004 | hPa | Humid | 35 | 0 | 0 | 24.529 | 133073.587 | 438417.8698 | 38.5 | 45
55694 | 2018-04-09 13:25 | 8.2978 | Oxy4 (PSt7-10) | 2018-04-04 12:25 | default | 150.148 | μmol/L | 26.3881 | °C | 1004 | hPa | Humid | 35 | 0 | 0 | 24.53 | 133070.3292 | 438423.5218 | 38.5 | 45
55702 | 2018-04-09 13:25 | 8.3145 | Oxy4 (PSt7-10) | 2018-04-04 12:25 | default | 150.1694 | μmol/L | 26.3832 | °C | 1004 | hPa | Humid | 35 | 0 | 0 | 24.53 | 133071.2063 | 438416.5978 | 38.5 | 45
55709 | 2018-04-09 13:25 | 8.3312 | Oxy4 (PSt7-10) | 2018-04-04 12:25 | default | 150.0672 | μmol/L | 26.4065 | °C | 1004 | hPa | Humid | 35 | 0 | 0 | 24.53 | 133070.4087 | 438415.4435 | 38.5 | 45
55723 | 2018-04-09 13:25 | 8.3472 | Oxy4 (PSt7-10) | 2018-04-04 12:25 | default | 150.0415 | μmol/L | 26.4067 | °C | 1004 | hPa | Humid | 35 | 0 | 0 | 24.532 | 133069.5675 | 438420.3386 | 38.5 | 45
55725 | 2018-04-09 13:25 | 8.3643 | Oxy4 (PSt7-10) | 2018-04-04 12:25 | default | 150.0851 | μmol/L | 26.4024 | °C | 1004 | hPa | Humid | 35 | 0 | 0 | 24.53 | 133062.7156 | 438434.5288 | 38.5 | 45
55738 | 2018-04-09 13:25 | 8.3807 | Oxy4 (PSt7-10) | 2018-04-04 12:25 | default | 150.0748 | μmol/L | 26.4019 | °C | 1004 | hPa | Humid | 35 | 0 | 0 | 24.531 | 133064.5618 | 438396.3625 | 38.5 | 45
55747 | 2018-04-09 13:25 | 8.3973 | Oxy4 (PSt7-10) | 2018-04-04 12:25 | default | 150.1496 | μmol/L | 26.3905 | °C | 1004 | hPa | Humid | 35 | 0 | 0 | 24.529 | 133063.2291 | 438424.6532 | 38.5 | 45
55757 | 2018-04-09 13:25 | 8.4138 | Oxy4 (PSt7-10) | 2018-04-04 12:25 | default | 150.1084 | μmol/L | 26.3971 | °C | 1004 | hPa | Humid | 35 | 0 | 0 | 24.53 | 133060.8755 | 438395.0867 | 38.5 | 45
55771 | 2018-04-09 13:25 | 8.4307 | Oxy4 (PSt7-10) | 2018-04-04 12:25 | default | 150.0311 | μmol/L | 26.409 | °C | 1004 | hPa | Humid | 35 | 0 | 0 | 24.532 | 133062.8419 | 438409.2347 | 38.5 | 45
55779 | 2018-04-09 13:25 | 8.4475 | Oxy4 (PSt7-10) | 2018-04-04 12:25 | default | 150.0327 | μmol/L | 26.4002 | °C | 1004 | hPa | Humid | 35 | 0 | 0 | 24.535 | 133072.9744 | 438409.6374 | 38.5 | 45
55790 | 2018-04-09 13:25 | 8.4643 | Oxy4 (PSt7-10) | 2018-04-04 12:25 | default | 150.0917 | μmol/L | 26.3953 | °C | 1004 | hPa | Humid | 35 | 0 | 0 | 24.532 | 133061.3528 | 438400.9299 | 38.5 | 45
55798 | 2018-04-09 13:25 | 8.4804 | Oxy4 (PSt7-10) | 2018-04-04 12:25 | default | 150.1204 | μmol/L | 26.3944 | °C | 1004 | hPa | Humid | 35 | 0 | 0 | 24.53 | 133063.7208 | 438412.8864 | 38.5 | 45
55813 | 2018-04-09 13:25 | 8.4981 | Oxy4 (PSt7-10) | 2018-04-04 12:25 | default | 150.0902 | μmol/L | 26.3984 | °C | 1004 | hPa | Humid | 35 | 0 | 0 | 24.531 | 133058.8606 | 438405.7943 | 38.5 | 45
55819 | 2018-04-09 13:25 | 8.5142 | Oxy4 (PSt7-10) | 2018-04-04 12:25 | default | 150.1317 | μmol/L | 26.3946 | °C | 1004 | hPa | Humid | 35 | 0 | 0 | 24.529 | 133053.5205 | 438396.3012 | 38.5 | 45
55833 | 2018-04-09 13:25 | 8.5306 | Oxy4 (PSt7-10) | 2018-04-04 12:25 | default | 150.1357 | μmol/L | 26.3853 | °C | 1004 | hPa | Humid | 35 | 0 | 0 | 24.532 | 133058.0686 | 438415.8006 | 38.5 | 45
55840 | 2018-04-09 13:25 | 8.5477 | Oxy4 (PSt7-10) | 2018-04-04 12:25 | default | 150.0685 | μmol/L | 26.3921 | °C | 1004 | hPa | Humid | 35 | 0 | 0 | 24.535 | 133062.3469 | 438404.4508 | 38.5 | 45
55851 | 2018-04-09 13:25 | 8.5641 | Oxy4 (PSt7-10) | 2018-04-04 12:25 | default | 150.1253 | μmol/L | 26.3904 | °C | 1004 | hPa | Humid | 35 | 0 | 0 | 24.531 | 133058.8647 | 438390.423 | 38.5 | 45
55856 | 2018-04-09 13:26 | 8.5811 | Oxy4 (PSt7-10) | 2018-04-04 12:25 | default | 150.0925 | μmol/L | 26.3951 | °C | 1004 | hPa | Humid | 35 | 0 | 0 | 24.532 | 133066.697 | 438415.5825 | 38.5 | 45
55871 | 2018-04-09 13:26 | 8.5985 | Oxy4 (PSt7-10) | 2018-04-04 12:25 | default | 150.2012 | μmol/L | 26.3816 | °C | 1004 | hPa | Humid | 35 | 0 | 0 | 24.528 | 133057.3595 | 438427.3004 | 38.5 | 45
55881 | 2018-04-09 13:26 | 8.6148 | Oxy4 (PSt7-10) | 2018-04-04 12:25 | default | 150.1472 | μmol/L | 26.3827 | °C | 1004 | hPa | Humid | 35 | 0 | 0 | 24.532 | 133066.1223 | 438405.1099 | 38.5 | 45
55888 | 2018-04-09 13:26 | 8.6307 | Oxy4 (PSt7-10) | 2018-04-04 12:25 | default | 150.0327 | μmol/L | 26.4087 | °C | 1004 | hPa | Humid | 35 | 0 | 0 | 24.532 | 133054.7021 | 438417.4891 | 38.5 | 45
55898 | 2018-04-09 13:26 | 8.6474 | Oxy4 (PSt7-10) | 2018-04-04 12:25 | default | 150.0854 | μmol/L | 26.3967 | °C | 1004 | hPa | Humid | 35 | 0 | 0 | 24.532 | 133059.0841 | 438408.179 | 38.5 | 45
55911 | 2018-04-09 13:26 | 8.6648 | Oxy4 (PSt7-10) | 2018-04-04 12:25 | default | 150.074 | μmol/L | 26.4021 | °C | 1004 | hPa | Humid | 35 | 0 | 0 | 24.531 | 133062.1528 | 438421.4963 | 38.5 | 45
55923 | 2018-04-09 13:26 | 8.6808 | Oxy4 (PSt7-10) | 2018-04-04 12:25 | default | 150.0663 | μmol/L | 26.4038 | °C | 1004 | hPa | Humid | 35 | 0 | 0 | 24.531 | 133047.5548 | 438413.716 | 38.5 | 45
55927 | 2018-04-09 13:26 | 8.6976 | Oxy4 (PSt7-10) | 2018-04-04 12:25 | default | 150.0933 | μmol/L | 26.4005 | °C | 1004 | hPa | Humid | 35 | 0 | 0 | 24.53 | 133063.7686 | 438396.6651 | 38.5 | 45
55944 | 2018-04-09 13:26 | 8.7144 | Oxy4 (PSt7-10) | 2018-04-04 12:25 | default | 150.0773 | μmol/L | 26.4014 | °C | 1004 | hPa | Humid | 35 | 0 | 0 | 24.531 | 133056.7739 | 438406.7186 | 38.5 | 45
55946 | 2018-04-09 13:26 | 8.7313 | Oxy4 (PSt7-10) | 2018-04-04 12:25 | default | 150.0835 | μmol/L | 26.4027 | °C | 1004 | hPa | Humid | 35 | 0 | 0 | 24.53 | 133047.3405 | 438391.5195 | 38.5 | 45
55955 | 2018-04-09 13:26 | 8.7477 | Oxy4 (PSt7-10) | 2018-04-04 12:25 | default | 150.0964 | μmol/L | 26.397 | °C | 1004 | hPa | Humid | 35 | 0 | 0 | 24.531 | 133051.5619 | 438390.5755 | 38.5 | 45
55967 | 2018-04-09 13:26 | 8.7644 | Oxy4 (PSt7-10) | 2018-04-04 12:25 | default | 150.0865 | μmol/L | 26.3993 | °C | 1004 | hPa | Humid | 35 | 0 | 0 | 24.531 | 133041.4776 | 438384.8565 | 38.5 | 45
55979 | 2018-04-09 13:26 | 8.7816 | Oxy4 (PSt7-10) | 2018-04-04 12:25 | default | 150.0728 | μmol/L | 26.4024 | °C | 1004 | hPa | Humid | 35 | 0 | 0 | 24.531 | 133049.184 | 438380.1941 | 38.5 | 45
55988 | 2018-04-09 13:26 | 8.7972 | Oxy4 (PSt7-10) | 2018-04-04 12:25 | default | 150.1265 | μmol/L | 26.3902 | °C | 1004 | hPa | Humid | 35 | 0 | 0 | 24.531 | 133053.5153 | 438396.3626 | 38.5 | 45
56004 | 2018-04-09 13:26 | 8.8139 | Oxy4 (PSt7-10) | 2018-04-04 12:25 | default | 150.088 | μmol/L | 26.3961 | °C | 1004 | hPa | Humid | 35 | 0 | 0 | 24.532 | 133050.3862 | 438386.4358 | 38.5 | 45
56013 | 2018-04-09 13:26 | 8.8317 | Oxy4 (PSt7-10) | 2018-04-04 12:25 | default | 150.0784 | μmol/L | 26.3983 | °C | 1004 | hPa | Humid | 35 | 0 | 0 | 24.532 | 133047.1811 | 438401.6293 | 38.5 | 45
56022 | 2018-04-09 13:26 | 8.8475 | Oxy4 (PSt7-10) | 2018-04-04 12:25 | default | 150.2303 | μmol/L | 26.375 | °C | 1004 | hPa | Humid | 35 | 0 | 0 | 24.528 | 133052.6757 | 438392.5353 | 38.5 | 45
56030 | 2018-04-09 13:26 | 8.8642 | Oxy4 (PSt7-10) | 2018-04-04 12:25 | default | 150.0928 | μmol/L | 26.3922 | °C | 1004 | hPa | Humid | 35 | 0 | 0 | 24.533 | 133046.586 | 438390.8215 | 38.5 | 45
56038 | 2018-04-09 13:26 | 8.8816 | Oxy4 (PSt7-10) | 2018-04-04 12:25 | default | 150.14 | μmol/L | 26.3899 | °C | 1004 | hPa | Humid | 35 | 0 | 0 | 24.53 | 133034.5244 | 438391.0811 | 38.5 | 45
56051 | 2018-04-09 13:26 | 8.8978 | Oxy4 (PSt7-10) | 2018-04-04 12:25 | default | 150.0966 | μmol/L | 26.3998 | °C | 1004 | hPa | Humid | 35 | 0 | 0 | 24.53 | 133038.0146 | 438391.041 | 38.5 | 45
56064 | 2018-04-09 13:26 | 8.9144 | Oxy4 (PSt7-10) | 2018-04-04 12:25 | default | 150.1521 | μmol/L | 26.3872 | °C | 1004 | hPa | Humid | 35 | 0 | 0 | 24.53 | 133039.6883 | 438394.5867 | 38.5 | 45
56067 | 2018-04-09 13:26 | 8.9309 | Oxy4 (PSt7-10) | 2018-04-04 12:25 | default | 150.1491 | μmol/L | 26.385 | °C | 1004 | hPa | Humid | 35 | 0 | 0 | 24.531 | 133030.5557 | 438385.0913 | 38.5 | 45
56084 | 2018-04-09 13:26 | 8.9491 | Oxy4 (PSt7-10) | 2018-04-04 12:25 | default | 150.0577 | μmol/L | 26.4002 | °C | 1004 | hPa | Humid | 35 | 0 | 0 | 24.533 | 133049.0938 | 438401.0313 | 38.5 | 45
56085 | 2018-04-09 13:26 | 8.9638 | Oxy4 (PSt7-10) | 2018-04-04 12:25 | default | 150.1025 | μmol/L | 26.3956 | °C | 1004 | hPa | Humid | 35 | 0 | 0 | 24.531 | 133043.9777 | 438377.1197 | 38.5 | 45
56095 | 2018-04-09 13:26 | 8.9805 | Oxy4 (PSt7-10) | 2018-04-04 12:25 | default | 149.9968 | μmol/L | 26.414 | °C | 1004 | hPa | Humid | 35 | 0 | 0 | 24.533 | 133038.9143 | 438383.5739 | 38.5 | 45
56107 | 2018-04-09 13:26 | 8.998 | Oxy4 (PSt7-10) | 2018-04-04 12:25 | default | 150.0221 | μmol/L | 26.3999 | °C | 1004 | hPa | Humid | 35 | 0 | 0 | 24.536 | 133041.0336 | 438386.5263 | 38.5 | 45
56119 | 2018-04-09 13:26 | 9.0141 | Oxy4 (PSt7-10) | 2018-04-04 12:25 | default | 150.1139 | μmol/L | 26.393 | °C | 1004 | hPa | Humid | 35 | 0 | 0 | 24.531 | 133041.9077 | 438386.9506 | 38.5 | 45
56129 | 2018-04-09 13:26 | 9.0312 | Oxy4 (PSt7-10) | 2018-04-04 12:25 | default | 150.0686 | μmol/L | 26.4005 | °C | 1004 | hPa | Humid | 35 | 0 | 0 | 24.532 | 133035.7528 | 438370.7636 | 38.5 | 45
56143 | 2018-04-09 13:26 | 9.0479 | Oxy4 (PSt7-10) | 2018-04-04 12:25 | default | 150.0495 | μmol/L | 26.402 | °C | 1004 | hPa | Humid | 35 | 0 | 0 | 24.533 | 133026.125 | 438371.4396 | 38.5 | 45
56153 | 2018-04-09 13:26 | 9.0645 | Oxy4 (PSt7-10) | 2018-04-04 12:25 | default | 150.1074 | μmol/L | 26.3945 | °C | 1004 | hPa | Humid | 35 | 0 | 0 | 24.531 | 132958.0179 | 438366.3189 | 38.5 | 45
56160 | 2018-04-09 13:26 | 9.0807 | Oxy4 (PSt7-10) | 2018-04-04 12:25 | default | 150.1026 | μmol/L | 26.39 | °C | 1004 | hPa | Humid | 35 | 0 | 0 | 24.533 | 132939.4241 | 438384.9413 | 38.5 | 45
56165 | 2018-04-09 13:26 | 9.0987 | Oxy4 (PSt7-10) | 2018-04-04 12:25 | default | 150.0965 | μmol/L | 26.3942 | °C | 1004 | hPa | Humid | 35 | 0 | 0 | 24.532 | 132918.0967 | 438377.028 | 38.5 | 45
56180 | 2018-04-09 13:26 | 9.1152 | Oxy4 (PSt7-10) | 2018-04-04 12:25 | default | 150.1299 | μmol/L | 26.3866 | °C | 1004 | hPa | Humid | 35 | 0 | 0 | 24.532 | 132923.7973 | 438378.9844 | 38.5 | 45
56188 | 2018-04-09 13:26 | 9.1566 | Oxy4 (PSt7-10) | 2018-04-04 12:25 | default | 150.1355 | μmol/L | 26.3965 | °C | 1004 | hPa | Humid | 35 | 0 | 0 | 24.528 | 132988.5314 | 438462.808 | 38.5 | 45
56201 | 2018-04-09 13:26 | 9.1566 | Oxy4 (PSt7-10) | 2018-04-04 12:25 | default | 150.035 | μmol/L | 26.4025 | °C | 1004 | hPa | Humid | 35 | 0 | 0 | 24.534 | 132932.9811 | 438367.3158 | 38.5 | 45
56207 | 2018-04-09 13:26 | 9.1667 | Oxy4 (PSt7-10) | 2018-04-04 12:25 | default | 150.0091 | μmol/L | 26.4056 | °C | 1004 | hPa | Humid | 35 | 0 | 0 | 24.535 | 132908.3006 | 438306.7575 | 38.5 | 45
56220 | 2018-04-09 13:26 | 9.1813 | Oxy4 (PSt7-10) | 2018-04-04 12:25 | default | 150.0772 | μmol/L | 26.3957 | °C | 1004 | hPa | Humid | 35 | 0 | 0 | 24.533 | 132916.1945 | 438323.7952 | 38.5 | 45
56225 | 2018-04-09 13:26 | 9.1977 | Oxy4 (PSt7-10) | 2018-04-04 12:25 | default | 150.0819 | μmol/L | 26.3919 | °C | 1004 | hPa | Humid | 35 | 0 | 0 | 24.534 | 132911.4323 | 438329.7823 | 38.5 | 45
56238 | 2018-04-09 13:26 | 9.2148 | Oxy4 (PSt7-10) | 2018-04-04 12:25 | default | 150.0538 | μmol/L | 26.3983 | °C | 1004 | hPa | Humid | 35 | 0 | 0 | 24.534 | 132918.0482 | 438352.3366 | 38.5 | 45
56250 | 2018-04-09 13:26 | 9.231 | Oxy4 (PSt7-10) | 2018-04-04 12:25 | default | 150.1109 | μmol/L | 26.3965 | °C | 1004 | hPa | Humid | 35 | 0 | 0 | 24.53 | 132913.0038 | 438353.5758 | 38.5 | 45
56257 | 2018-04-09 13:26 | 9.2474 | Oxy4 (PSt7-10) | 2018-04-04 12:25 | default | 150.1351 | μmol/L | 26.391 | °C | 1004 | hPa | Humid | 35 | 0 | 0 | 24.53 | 132924.5704 | 438347.5464 | 38.5 | 45
56268 | 2018-04-09 13:26 | 9.2644 | Oxy4 (PSt7-10) | 2018-04-04 12:25 | default | 150.0957 | μmol/L | 26.3915 | °C | 1004 | hPa | Humid | 35 | 0 | 0 | 24.533 | 132939.8086 | 438355.7328 | 38.5 | 45
56278 | 2018-04-09 13:26 | 9.2807 | Oxy4 (PSt7-10) | 2018-04-04 12:25 | default | 150.0151 | μmol/L | 26.4071 | °C | 1004 | hPa | Humid | 35 | 0 | 0 | 24.534 | 132969.5755 | 438349.9168 | 38.5 | 45
56293 | 2018-04-09 13:26 | 9.2975 | Oxy4 (PSt7-10) | 2018-04-04 12:25 | default | 149.984 | μmol/L | 26.4085 | °C | 1004 | hPa | Humid | 35 | 0 | 0 | 24.536 | 132966.0014 | 438356.0957 | 38.5 | 45
56301 | 2018-04-09 13:26 | 9.3149 | Oxy4 (PSt7-10) | 2018-04-04 12:25 | default | 150.011 | μmol/L | 26.4164 | °C | 1004 | hPa | Humid | 35 | 0 | 0 | 24.531 | 132992.1662 | 438348.7987 | 38.5 | 45
56306 | 2018-04-09 13:26 | 9.3311 | Oxy4 (PSt7-10) | 2018-04-04 12:25 | default | 150.1105 | μmol/L | 26.3826 | °C | 1004 | hPa | Humid | 35 | 0 | 0 | 24.535 | 132978.4273 | 438377.8404 | 38.5 | 45
56317 | 2018-04-09 13:26 | 9.3474 | Oxy4 (PSt7-10) | 2018-04-04 12:25 | default | 150.0793 | μmol/L | 26.3896 | °C | 1004 | hPa | Humid | 35 | 0 | 0 | 24.535 | 132973.4503 | 438367.8887 | 38.5 | 45
56329 | 2018-04-09 13:26 | 9.365 | Oxy4 (PSt7-10) | 2018-04-04 12:25 | default | 150.0774 | μmol/L | 26.3985 | °C | 1004 | hPa | Humid | 35 | 0 | 0 | 24.532 | 132981.378 | 438360.9988 | 38.5 | 45
56341 | 2018-04-09 13:26 | 9.3805 | Oxy4 (PSt7-10) | 2018-04-04 12:25 | default | 150.1263 | μmol/L | 26.3902 | °C | 1004 | hPa | Humid | 35 | 0 | 0 | 24.531 | 132967.0476 | 438353.1648 | 38.5 | 45
56348 | 2018-04-09 13:26 | 9.3978 | Oxy4 (PSt7-10) | 2018-04-04 12:25 | default | 150.0599 | μmol/L | 26.3997 | °C | 1004 | hPa | Humid | 35 | 0 | 0 | 24.533 | 132989.0156 | 438354.98 | 38.5 | 45
56363 | 2018-04-09 13:26 | 9.4143 | Oxy4 (PSt7-10) | 2018-04-04 12:25 | default | 150.0478 | μmol/L | 26.3968 | °C | 1004 | hPa | Humid | 35 | 0 | 0 | 24.535 | 132986.6363 | 438356.4675 | 38.5 | 45
56371 | 2018-04-09 13:26 | 9.4309 | Oxy4 (PSt7-10) | 2018-04-04 12:25 | default | 150.0768 | μmol/L | 26.3958 | °C | 1004 | hPa | Humid | 35 | 0 | 0 | 24.533 | 132964.8016 | 438361.5724 | 38.5 | 45
56380 | 2018-04-09 13:26 | 9.4477 | Oxy4 (PSt7-10) | 2018-04-04 12:25 | default | 150.0092 | μmol/L | 26.4056 | °C | 1004 | hPa | Humid | 35 | 0 | 0 | 24.535 | 132966.3691 | 438355.7422 | 38.5 | 45
56387 | 2018-04-09 13:26 | 9.4645 | Oxy4 (PSt7-10) | 2018-04-04 12:25 | default | 150.1777 | μmol/L | 26.3842 | °C | 1004 | hPa | Humid | 35 | 0 | 0 | 24.529 | 133002.5152 | 438355.0043 | 38.5 | 45
56401 | 2018-04-09 13:26 | 9.4814 | Oxy4 (PSt7-10) | 2018-04-04 12:25 | default | 150.1284 | μmol/L | 26.3841 | °C | 1004 | hPa | Humid | 35 | 0 | 0 | 24.533 | 132977.7339 | 438354.7697 | 38.5 | 45
56412 | 2018-04-09 13:26 | 9.4971 | Oxy4 (PSt7-10) | 2018-04-04 12:25 | default | 150.1085 | μmol/L | 26.3914 | °C | 1004 | hPa | Humid | 35 | 0 | 0 | 24.532 | 132957.555 | 438337.5144 | 38.5 | 45
56422 | 2018-04-09 13:26 | 9.5148 | Oxy4 (PSt7-10) | 2018-04-04 12:25 | default | 150.0932 | μmol/L | 26.3977 | °C | 1004 | hPa | Humid | 35 | 0 | 0 | 24.531 | 132972.1965 | 438357.1176 | 38.5 | 45
56428 | 2018-04-09 13:26 | 9.5313 | Oxy4 (PSt7-10) | 2018-04-04 12:25 | default | 150.1067 | μmol/L | 26.389 | °C | 1004 | hPa | Humid | 35 | 0 | 0 | 24.533 | 132976.9752 | 438357.689 | 38.5 | 45
56438 | 2018-04-09 13:26 | 9.548 | Oxy4 (PSt7-10) | 2018-04-04 12:25 | default | 150.1124 | μmol/L | 26.3878 | °C | 1004 | hPa | Humid | 35 | 0 | 0 | 24.533 | 132969.0925 | 438336.5921 | 38.5 | 45
56445 | 2018-04-09 13:26 | 9.5648 | Oxy4 (PSt7-10) | 2018-04-04 12:25 | default | 150.0883 | μmol/L | 26.3876 | °C | 1004 | hPa | Humid | 35 | 0 | 0 | 24.535 | 132970.2251 | 438347.3955 | 38.5 | 45
56456 | 2018-04-09 13:27 | 9.5807 | Oxy4 (PSt7-10) | 2018-04-04 12:25 | default | 150.1326 | μmol/L | 26.3888 | °C | 1004 | hPa | Humid | 35 | 0 | 0 | 24.531 | 132957.6724 | 438347.4451 | 38.5 | 45
56474 | 2018-04-09 13:27 | 9.5972 | Oxy4 (PSt7-10) | 2018-04-04 12:25 | default | 150.04 | μmol/L | 26.4154 | °C | 1004 | hPa | Humid | 35 | 0 | 0 | 24.529 | 132960.5269 | 438343.1593 | 38.5 | 45
56477 | 2018-04-09 13:27 | 9.6141 | Oxy4 (PSt7-10) | 2018-04-04 12:25 | default | 149.9922 | μmol/L | 26.4151 | °C | 1004 | hPa | Humid | 35 | 0 | 0 | 24.533 | 132959.768 | 438345.9679 | 38.5 | 45
56493 | 2018-04-09 13:27 | 9.6309 | Oxy4 (PSt7-10) | 2018-04-04 12:25 | default | 150.1153 | μmol/L | 26.3983 | °C | 1004 | hPa | Humid | 35 | 0 | 0 | 24.529 | 132949.6704 | 438329.962 | 38.5 | 45
56500 | 2018-04-09 13:27 | 9.6474 | Oxy4 (PSt7-10) | 2018-04-04 12:25 | default | 150.073 | μmol/L | 26.3995 | °C | 1004 | hPa | Humid | 35 | 0 | 0 | 24.532 | 132968.4262 | 438344.8241 | 38.5 | 45
56506 | 2018-04-09 13:27 | 9.6639 | Oxy4 (PSt7-10) | 2018-04-04 12:25 | default | 150.0358 | μmol/L | 26.3967 | °C | 1004 | hPa | Humid | 35 | 0 | 0 | 24.536 | 132969.1853 | 438357.313 | 38.5 | 45
56521 | 2018-04-09 13:27 | 9.6808 | Oxy4 (PSt7-10) | 2018-04-04 12:25 | default | 149.9739 | μmol/L | 26.4108 | °C | 1004 | hPa | Humid | 35 | 0 | 0 | 24.536 | 132961.6686 | 438349.6996 | 38.5 | 45
56532 | 2018-04-09 13:27 | 9.6981 | Oxy4 (PSt7-10) | 2018-04-04 12:25 | default | 150.0169 | μmol/L | 26.4066 | °C | 1004 | hPa | Humid | 35 | 0 | 0 | 24.534 | 132953.4354 | 438340.8346 | 38.5 | 45
56544 | 2018-04-09 13:27 | 9.7145 | Oxy4 (PSt7-10) | 2018-04-04 12:25 | default | 150.0903 | μmol/L | 26.3984 | °C | 1004 | hPa | Humid | 35 | 0 | 0 | 24.531 | 132961.3637 | 438341.0933 | 38.5 | 45
56553 | 2018-04-09 13:27 | 9.7309 | Oxy4 (PSt7-10) | 2018-04-04 12:25 | default | 150.0906 | μmol/L | 26.3983 | °C | 1004 | hPa | Humid | 35 | 0 | 0 | 24.531 | 132969.8214 | 438355.5216 | 38.5 | 45
56559 | 2018-04-09 13:27 | 9.7479 | Oxy4 (PSt7-10) | 2018-04-04 12:25 | default | 150.0522 | μmol/L | 26.4071 | °C | 1004 | hPa | Humid | 35 | 0 | 0 | 24.531 | 132952.1427 | 438344.3611 | 38.5 | 45
56570 | 2018-04-09 13:27 | 9.7643 | Oxy4 (PSt7-10) | 2018-04-04 12:25 | default | 150.0588 | μmol/L | 26.4056 | °C | 1004 | hPa | Humid | 35 | 0 | 0 | 24.531 | 132948.1201 | 438342.3439 | 38.5 | 45
56577 | 2018-04-09 13:27 | 9.7807 | Oxy4 (PSt7-10) | 2018-04-04 12:25 | default | 150.0297 | μmol/L | 26.4122 | °C | 1004 | hPa | Humid | 35 | 0 | 0 | 24.531 | 132980.0553 | 438327.9434 | 38.5 | 45
56589 | 2018-04-09 13:27 | 9.7979 | Oxy4 (PSt7-10) | 2018-04-04 12:25 | default | 150.0599 | μmol/L | 26.3969 | °C | 1004 | hPa | Humid | 35 | 0 | 0 | 24.534 | 132958.9672 | 438333.3165 | 38.5 | 45
56603 | 2018-04-09 13:27 | 9.8141 | Oxy4 (PSt7-10) | 2018-04-04 12:25 | default | 150.0168 | μmol/L | 26.4011 | °C | 1004 | hPa | Humid | 35 | 0 | 0 | 24.536 | 132967.2146 | 438327.7865 | 38.5 | 45
56614 | 2018-04-09 13:27 | 9.8308 | Oxy4 (PSt7-10) | 2018-04-04 12:25 | default | 150.0069 | μmol/L | 26.4033 | °C | 1004 | hPa | Humid | 35 | 0 | 0 | 24.536 | 132964.0344 | 438330.3096 | 38.5 | 45
56616 | 2018-04-09 13:27 | 9.8472 | Oxy4 (PSt7-10) | 2018-04-04 12:25 | default | 150.0297 | μmol/L | 26.4037 | °C | 1004 | hPa | Humid | 35 | 0 | 0 | 24.534 | 132961.3486 | 438315.2482 | 38.5 | 45
56631 | 2018-04-09 13:27 | 9.864 | Oxy4 (PSt7-10) | 2018-04-04 12:25 | default | 150.0683 | μmol/L | 26.3978 | °C | 1004 | hPa | Humid | 35 | 0 | 0 | 24.533 | 132968.2479 | 438327.7896 | 38.5 | 45
56638 | 2018-04-09 13:27 | 9.881 | Oxy4 (PSt7-10) | 2018-04-04 12:25 | default | 150.1234 | μmol/L | 26.3881 | °C | 1004 | hPa | Humid | 35 | 0 | 0 | 24.532 | 132957.5038 | 438333.5195 | 38.5 | 45
56651 | 2018-04-09 13:27 | 9.8975 | Oxy4 (PSt7-10) | 2018-04-04 12:25 | default | 150.1147 | μmol/L | 26.39 | °C | 1004 | hPa | Humid | 35 | 0 | 0 | 24.532 | 132957.4534 | 438341.5518 | 38.5 | 45
56661 | 2018-04-09 13:27 | 9.9145 | Oxy4 (PSt7-10) | 2018-04-04 12:25 | default | 150.0043 | μmol/L | 26.4151 | °C | 1004 | hPa | Humid | 35 | 0 | 0 | 24.532 | 132959.7333 | 438331.9813 | 38.5 | 45
56673 | 2018-04-09 13:27 | 9.931 | Oxy4 (PSt7-10) | 2018-04-04 12:25 | default | 150.0418 | μmol/L | 26.4066 | °C | 1004 | hPa | Humid | 35 | 0 | 0 | 24.532 | 132936.3275 | 438319.0232 | 38.5 | 45
56675 | 2018-04-09 13:27 | 9.9474 | Oxy4 (PSt7-10) | 2018-04-04 12:25 | default | 149.9732 | μmol/L | 26.411 | °C | 1004 | hPa | Humid | 35 | 0 | 0 | 24.536 | 132944.6724 | 438311.1914 | 38.5 | 45
56689 | 2018-04-09 13:27 | 9.9645 | Oxy4 (PSt7-10) | 2018-04-04 12:25 | default | 150.1005 | μmol/L | 26.4017 | °C | 1004 | hPa | Humid | 35 | 0 | 0 | 24.529 | 132941.8996 | 438335.2638 | 38.5 | 45
56700 | 2018-04-09 13:27 | 9.9807 | Oxy4 (PSt7-10) | 2018-04-04 12:25 | default | 150.0692 | μmol/L | 26.4032 | °C | 1004 | hPa | Humid | 35 | 0 | 0 | 24.531 | 132937.6883 | 438310.0388 | 38.5 | 45
56713 | 2018-04-09 13:27 | 9.9975 | Oxy4 (PSt7-10) | 2018-04-04 12:25 | default | 150.0344 | μmol/L | 26.4083 | °C | 1004 | hPa | Humid | 35 | 0 | 0 | 24.532 | 132935.0597 | 438310.8037 | 38.5 | 45
56719 | 2018-04-09 13:27 | 10.0142 | Oxy4 (PSt7-10) | 2018-04-04 12:25 | default | 150.0321 | μmol/L | 26.4032 | °C | 1004 | hPa | Humid | 35 | 0 | 0 | 24.534 | 132936.7102 | 438307.8728 | 38.5 | 45
56730 | 2018-04-09 13:27 | 10.0311 | Oxy4 (PSt7-10) | 2018-04-04 12:25 | default | 149.9952 | μmol/L | 26.4088 | °C | 1004 | hPa | Humid | 35 | 0 | 0 | 24.535 | 132944.2461 | 438314.1188 | 38.5 | 45
56736 | 2018-04-09 13:27 | 10.0474 | Oxy4 (PSt7-10) | 2018-04-04 12:25 | default | 149.9907 | μmol/L | 26.4042 | °C | 1004 | hPa | Humid | 35 | 0 | 0 | 24.537 | 132941.3382 | 438300.8251 | 38.5 | 45
56747 | 2018-04-09 13:27 | 10.0644 | Oxy4 (PSt7-10) | 2018-04-04 12:25 | default | 150.0867 | μmol/L | 26.3936 | °C | 1004 | hPa | Humid | 35 | 0 | 0 | 24.533 | 132949.5297 | 438313.5004 | 38.5 | 45
56758 | 2018-04-09 13:27 | 10.0805 | Oxy4 (PSt7-10) | 2018-04-04 12:25 | default | 150.079 | μmol/L | 26.401 | °C | 1004 | hPa | Humid | 35 | 0 | 0 | 24.531 | 132923.5196 | 438299.3655 | 38.5 | 45
56774 | 2018-04-09 13:27 | 10.098 | Oxy4 (PSt7-10) | 2018-04-04 12:25 | default | 150.0651 | μmol/L | 26.3985 | °C | 1004 | hPa | Humid | 35 | 0 | 0 | 24.533 | 132983.8124 | 438319.2494 | 38.5 | 45
56779 | 2018-04-09 13:27 | 10.1142 | Oxy4 (PSt7-10) | 2018-04-04 12:25 | default | 150.0339 | μmol/L | 26.4 | °C | 1004 | hPa | Humid | 35 | 0 | 0 | 24.535 | 132957.6949 | 438317.3358 | 38.5 | 45
56789 | 2018-04-09 13:27 | 10.1309 | Oxy4 (PSt7-10) | 2018-04-04 12:25 | default | 150.0904 | μmol/L | 26.3927 | °C | 1004 | hPa | Humid | 35 | 0 | 0 | 24.533 | 132962.0438 | 438310.8754 | 38.5 | 45
56795 | 2018-04-09 13:27 | 10.148 | Oxy4 (PSt7-10) | 2018-04-04 12:25 | default | 150.1241 | μmol/L | 26.3879 | °C | 1004 | hPa | Humid | 35 | 0 | 0 | 24.532 | 132960.803 | 438304.8366 | 38.5 | 45
56810 | 2018-04-09 13:27 | 10.1638 | Oxy4 (PSt7-10) | 2018-04-04 12:25 | default | 150.0603 | μmol/L | 26.4024 | °C | 1004 | hPa | Humid | 35 | 0 | 0 | 24.532 | 132958.811 | 438308.6975 | 38.5 | 45
56823 | 2018-04-09 13:27 | 10.1807 | Oxy4 (PSt7-10) | 2018-04-04 12:25 | default | 150.0365 | μmol/L | 26.4022 | °C | 1004 | hPa | Humid | 35 | 0 | 0 | 24.534 | 132961.9774 | 438304.2174 | 38.5 | 45
56826 | 2018-04-09 13:27 | 10.1976 | Oxy4 (PSt7-10) | 2018-04-04 12:25 | default | 150.1049 | μmol/L | 26.3866 | °C | 1004 | hPa | Humid | 35 | 0 | 0 | 24.534 | 132961.1047 | 438303.1805 | 38.5 | 45
56843 | 2018-04-09 13:27 | 10.2144 | Oxy4 (PSt7-10) | 2018-04-04 12:25 | default | 150.0886 | μmol/L | 26.3847 | °C | 1004 | hPa | Humid | 35 | 0 | 0 | 24.536 | 132961.1303 | 438289.96 | 38.5 | 45
56848 | 2018-04-09 13:27 | 10.2307 | Oxy4 (PSt7-10) | 2018-04-04 12:25 | default | 150.0982 | μmol/L | 26.3854 | °C | 1004 | hPa | Humid | 35 | 0 | 0 | 24.535 | 132956.0993 | 438286.1336 | 38.5 | 45
56863 | 2018-04-09 13:27 | 10.2476 | Oxy4 (PSt7-10) | 2018-04-04 12:25 | default | 150.0614 | μmol/L | 26.3909 | °C | 1004 | hPa | Humid | 35 | 0 | 0 | 24.536 | 132949.7154 | 438306.992 | 38.5 | 45
56865 | 2018-04-09 13:27 | 10.264 | Oxy4 (PSt7-10) | 2018-04-04 12:25 | default | 149.996 | μmol/L | 26.4142 | °C | 1004 | hPa | Humid | 35 | 0 | 0 | 24.533 | 132946.5609 | 438286.1508 | 38.5 | 45
56882 | 2018-04-09 13:27 | 10.281 | Oxy4 (PSt7-10) | 2018-04-04 12:25 | default | 150.0602 | μmol/L | 26.394 | °C | 1004 | hPa | Humid | 35 | 0 | 0 | 24.535 | 132948.6703 | 438294.3337 | 38.5 | 45
56890 | 2018-04-09 13:27 | 10.2977 | Oxy4 (PSt7-10) | 2018-04-04 12:25 | default | 150.009 | μmol/L | 26.4113 | °C | 1004 | hPa | Humid | 35 | 0 | 0 | 24.533 | 132943.1981 | 438288.9697 | 38.5 | 45
56895 | 2018-04-09 13:27 | 10.3143 | Oxy4 (PSt7-10) | 2018-04-04 12:25 | default | 150.0012 | μmol/L | 26.413 | °C | 1004 | hPa | Humid | 35 | 0 | 0 | 24.533 | 132938.1119 | 438282.834 | 38.5 | 45
56911 | 2018-04-09 13:27 | 10.3313 | Oxy4 (PSt7-10) | 2018-04-04 12:25 | default | 149.967 | μmol/L | 26.4124 | °C | 1004 | hPa | Humid | 35 | 0 | 0 | 24.536 | 132951.1806 | 438295.3609 | 38.5 | 45
56922 | 2018-04-09 13:27 | 10.3476 | Oxy4 (PSt7-10) | 2018-04-04 12:25 | default | 150.014 | μmol/L | 26.4017 | °C | 1004 | hPa | Humid | 35 | 0 | 0 | 24.536 | 132952.3443 | 438299.5849 | 38.5 | 45
56931 | 2018-04-09 13:27 | 10.3641 | Oxy4 (PSt7-10) | 2018-04-04 12:25 | default | 150.0963 | μmol/L | 26.3914 | °C | 1004 | hPa | Humid | 35 | 0 | 0 | 24.533 | 132939.7604 | 438292.7158 | 38.5 | 45
56944 | 2018-04-09 13:27 | 10.381 | Oxy4 (PSt7-10) | 2018-04-04 12:25 | default | 150.0813 | μmol/L | 26.3948 | °C | 1004 | hPa | Humid | 35 | 0 | 0 | 24.533 | 132934.7811 | 438276.2459 | 38.5 | 45
56945 | 2018-04-09 13:27 | 10.3977 | Oxy4 (PSt7-10) | 2018-04-04 12:25 | default | 150.0274 | μmol/L | 26.4071 | °C | 1004 | hPa | Humid | 35 | 0 | 0 | 24.533 | 132933.7838 | 438274.0672 | 38.5 | 45
56958 | 2018-04-09 13:27 | 10.4143 | Oxy4 (PSt7-10) | 2018-04-04 12:25 | default | 150.0358 | μmol/L | 26.4052 | °C | 1004 | hPa | Humid | 35 | 0 | 0 | 24.533 | 132939.9261 | 438290.2927 | 38.5 | 45
56965 | 2018-04-09 13:27 | 10.4311 | Oxy4 (PSt7-10) | 2018-04-04 12:25 | default | 150.0496 | μmol/L | 26.3992 | °C | 1004 | hPa | Humid | 35 | 0 | 0 | 24.534 | 132946.0455 | 438288.75 | 38.5 | 45
56976 | 2018-04-09 13:27 | 10.4473 | Oxy4 (PSt7-10) | 2018-04-04 12:25 | default | 150.1012 | μmol/L | 26.3875 | °C | 1004 | hPa | Humid | 35 | 0 | 0 | 24.534 | 132941.7592 | 438289.396 | 38.5 | 45
56986 | 2018-04-09 13:27 | 10.4639 | Oxy4 (PSt7-10) | 2018-04-04 12:25 | default | 150.0682 | μmol/L | 26.395 | °C | 1004 | hPa | Humid | 35 | 0 | 0 | 24.534 | 132939.8305 | 438280.3527 | 38.5 | 45
57002 | 2018-04-09 13:27 | 10.4812 | Oxy4 (PSt7-10) | 2018-04-04 12:25 | default | 150.0517 | μmol/L | 26.3987 | °C | 1004 | hPa | Humid | 35 | 0 | 0 | 24.534 | 132949.4741 | 438290.8272 | 38.5 | 45
57007 | 2018-04-09 13:27 | 10.4974 | Oxy4 (PSt7-10) | 2018-04-04 12:25 | default | 150.0671 | μmol/L | 26.398 | °C | 1004 | hPa | Humid | 35 | 0 | 0 | 24.533 | 132943.3197 | 438290.1239 | 38.5 | 45
57015 | 2018-04-09 13:27 | 10.5139 | Oxy4 (PSt7-10) | 2018-04-04 12:25 | default | 150.0294 | μmol/L | 26.401 | °C | 1004 | hPa | Humid | 35 | 0 | 0 | 24.535 | 132939.362 | 438275.3473 | 38.5 | 45
57028 | 2018-04-09 13:27 | 10.5312 | Oxy4 (PSt7-10) | 2018-04-04 12:25 | default | 150.0506 | μmol/L | 26.3934 | °C | 1004 | hPa | Humid | 35 | 0 | 0 | 24.536 | 132946.7711 | 438289.3291 | 38.5 | 45
57039 | 2018-04-09 13:27 | 10.5477 | Oxy4 (PSt7-10) | 2018-04-04 12:25 | default | 150.0285 | μmol/L | 26.4124 | °C | 1004 | hPa | Humid | 35 | 0 | 0 | 24.531 | 132953.7192 | 438299.6634 | 38.5 | 45
57054 | 2018-04-09 13:27 | 10.5638 | Oxy4 (PSt7-10) | 2018-04-04 12:25 | default | 150.052 | μmol/L | 26.3959 | °C | 1004 | hPa | Humid | 35 | 0 | 0 | 24.535 | 132941.4125 | 438280.2015 | 38.5 | 45
57056 | 2018-04-09 13:28 | 10.5815 | Oxy4 (PSt7-10) | 2018-04-04 12:25 | default | 150.0499 | μmol/L | 26.3963 | °C | 1004 | hPa | Humid | 35 | 0 | 0 | 24.535 | 132941.7 | 438264.2597 | 38.5 | 45
57072 | 2018-04-09 13:28 | 10.5977 | Oxy4 (PSt7-10) | 2018-04-04 12:25 | default | 150.0463 | μmol/L | 26.4028 | °C | 1004 | hPa | Humid | 35 | 0 | 0 | 24.533 | 132945.0716 | 438276.4013 | 38.5 | 45
57083 | 2018-04-09 13:28 | 10.6138 | Oxy4 (PSt7-10) | 2018-04-04 12:25 | default | 150.0931 | μmol/L | 26.3921 | °C | 1004 | hPa | Humid | 35 | 0 | 0 | 24.533 | 132935.7895 | 438282.4587 | 38.5 | 45
57088 | 2018-04-09 13:28 | 10.631 | Oxy4 (PSt7-10) | 2018-04-04 12:25 | default | 150.0134 | μmol/L | 26.4102 | °C | 1004 | hPa | Humid | 35 | 0 | 0 | 24.533 | 132945.3608 | 438296.212 | 38.5 | 45
57104 | 2018-04-09 13:28 | 10.6479 | Oxy4 (PSt7-10) | 2018-04-04 12:25 | default | 150.0498 | μmol/L | 26.4048 | °C | 1004 | hPa | Humid | 35 | 0 | 0 | 24.532 | 132948.2874 | 438300.7169 | 38.5 | 45
57108 | 2018-04-09 13:28 | 10.6644 | Oxy4 (PSt7-10) | 2018-04-04 12:25 | default | 150.0665 | μmol/L | 26.3926 | °C | 1004 | hPa | Humid | 35 | 0 | 0 | 24.535 | 132947.5983 | 438268.6548 | 38.5 | 45
57119 | 2018-04-09 13:28 | 10.6818 | Oxy4 (PSt7-10) | 2018-04-04 12:25 | default | 150.0746 | μmol/L | 26.3907 | °C | 1004 | hPa | Humid | 35 | 0 | 0 | 24.535 | 132950.2562 | 438291.1862 | 38.5 | 45
57128 | 2018-04-09 13:28 | 10.6978 | Oxy4 (PSt7-10) | 2018-04-04 12:25 | default | 150.0546 | μmol/L | 26.3953 | °C | 1004 | hPa | Humid | 35 | 0 | 0 | 24.535 | 132948.7078 | 438293.3283 | 38.5 | 45
57141 | 2018-04-09 13:28 | 10.7145 | Oxy4 (PSt7-10) | 2018-04-04 12:25 | default | 150.0016 | μmol/L | 26.4129 | °C | 1004 | hPa | Humid | 35 | 0 | 0 | 24.533 | 132943.075 | 438276.0827 | 38.5 | 45
57151 | 2018-04-09 13:28 | 10.7308 | Oxy4 (PSt7-10) | 2018-04-04 12:25 | default | 150.0297 | μmol/L | 26.4065 | °C | 1004 | hPa | Humid | 35 | 0 | 0 | 24.533 | 132943.2769 | 438285.0857 | 38.5 | 45
57161 | 2018-04-09 13:28 | 10.7474 | Oxy4 (PSt7-10) | 2018-04-04 12:25 | default | 150.1055 | μmol/L | 26.3949 | °C | 1004 | hPa | Humid | 35 | 0 | 0 | 24.531 | 132934.7146 | 438270.3988 | 38.5 | 45
57169 | 2018-04-09 13:28 | 10.764 | Oxy4 (PSt7-10) | 2018-04-04 12:25 | default | 150.0433 | μmol/L | 26.395 | °C | 1004 | hPa | Humid | 35 | 0 | 0 | 24.536 | 132923.9793 | 438253.7236 | 38.5 | 45
57180 | 2018-04-09 13:28 | 10.7806 | Oxy4 (PSt7-10) | 2018-04-04 12:25 | default | 150.0707 | μmol/L | 26.3944 | °C | 1004 | hPa | Humid | 35 | 0 | 0 | 24.534 | 132921.3435 | 438267.8727 | 38.5 | 45
57192 | 2018-04-09 13:28 | 10.7974 | Oxy4 (PSt7-10) | 2018-04-04 12:25 | default | 149.9549 | μmol/L | 26.4123 | °C | 1004 | hPa | Humid | 35 | 0 | 0 | 24.537 | 132925.6015 | 438259.7837 | 38.5 | 45
57197 | 2018-04-09 13:28 | 10.8149 | Oxy4 (PSt7-10) | 2018-04-04 12:25 | default | 150.0027 | μmol/L | 26.4099 | °C | 1004 | hPa | Humid | 35 | 0 | 0 | 24.534 | 132931.9998 | 438275.2599 | 38.5 | 45
57205 | 2018-04-09 13:28 | 10.8313 | Oxy4 (PSt7-10) | 2018-04-04 12:25 | default | 150.0914 | μmol/L | 26.3925 | °C | 1004 | hPa | Humid | 35 | 0 | 0 | 24.533 | 132915.4689 | 438271.5831 | 38.5 | 45
57216 | 2018-04-09 13:28 | 10.8556 | Oxy4 (PSt7-10) | 2018-04-04 12:25 | default | 150.0515 | μmol/L | 26.3932 | °C | 1004 | hPa | Humid | 35 | 0 | 0 | 24.536 | 132945.223 | 438307.2259 | 38.5 | 45
57233 | 2018-04-09 13:28 | 10.8668 | Oxy4 (PSt7-10) | 2018-04-04 12:25 | default | 149.9502 | μmol/L | 26.419 | °C | 1004 | hPa | Humid | 35 | 0 | 0 | 24.535 | 132912.3 | 438250.1227 | 38.5 | 45
57236 | 2018-04-09 13:28 | 10.8805 | Oxy4 (PSt7-10) | 2018-04-04 12:25 | default | 149.9516 | μmol/L | 26.4187 | °C | 1004 | hPa | Humid | 35 | 0 | 0 | 24.535 | 132917.4801 | 438254.154 | 38.5 | 45
57247 | 2018-04-09 13:28 | 10.8974 | Oxy4 (PSt7-10) | 2018-04-04 12:25 | default | 149.9908 | μmol/L | 26.407 | °C | 1004 | hPa | Humid | 35 | 0 | 0 | 24.536 | 132925.8645 | 438249.4161 | 38.5 | 45
57260 | 2018-04-09 13:28 | 10.9142 | Oxy4 (PSt7-10) | 2018-04-04 12:25 | default | 149.9952 | μmol/L | 26.4088 | °C | 1004 | hPa | Humid | 35 | 0 | 0 | 24.535 | 132924.1696 | 438268.1591 | 38.5 | 45
57268 | 2018-04-09 13:28 | 10.9306 | Oxy4 (PSt7-10) | 2018-04-04 12:25 | default | 150.0554 | μmol/L | 26.4007 | °C | 1004 | hPa | Humid | 35 | 0 | 0 | 24.533 | 132928.6837 | 438255.1222 | 38.5 | 45
57282 | 2018-04-09 13:28 | 10.9475 | Oxy4 (PSt7-10) | 2018-04-04 12:25 | default | 150.0716 | μmol/L | 26.3942 | °C | 1004 | hPa | Humid | 35 | 0 | 0 | 24.534 | 132924.1576 | 438266.7459 | 38.5 | 45
57286 | 2018-04-09 13:28 | 10.9642 | Oxy4 (PSt7-10) | 2018-04-04 12:25 | default | 150.0422 | μmol/L | 26.3896 | °C | 1004 | hPa | Humid | 35 | 0 | 0 | 24.538 | 132921.9894 | 438264.1168 | 38.5 | 45
57296 | 2018-04-09 13:28 | 10.981 | Oxy4 (PSt7-10) | 2018-04-04 12:25 | default | 149.9302 | μmol/L | 26.4151 | °C | 1004 | hPa | Humid | 35 | 0 | 0 | 24.538 | 132921.1564 | 438249.6339 | 38.5 | 45
57312 | 2018-04-09 13:28 | 10.9974 | Oxy4 (PSt7-10) | 2018-04-04 12:25 | default | 150.1384 | μmol/L | 26.3875 | °C | 1004 | hPa | Humid | 35 | 0 | 0 | 24.531 | 132913.0798 | 438260.0952 | 38.5 | 45
57322 | 2018-04-09 13:28 | 11.0149 | Oxy4 (PSt7-10) | 2018-04-04 12:25 | default | 150.0025 | μmol/L | 26.4043 | °C | 1004 | hPa | Humid | 35 | 0 | 0 | 24.536 | 132917.6119 | 438255.0819 | 38.5 | 45
57330 | 2018-04-09 13:28 | 11.0311 | Oxy4 (PSt7-10) | 2018-04-04 12:25 | default | 150.0124 | μmol/L | 26.402 | °C | 1004 | hPa | Humid | 35 | 0 | 0 | 24.536 | 132910.2042 | 438241.453 | 38.5 | 45
57340 | 2018-04-09 13:28 | 11.0478 | Oxy4 (PSt7-10) | 2018-04-04 12:25 | default | 149.9768 | μmol/L | 26.4129 | °C | 1004 | hPa | Humid | 35 | 0 | 0 | 24.535 | 132923.7795 | 438259.7737 | 38.5 | 45
57352 | 2018-04-09 13:28 | 11.0644 | Oxy4 (PSt7-10) | 2018-04-04 12:25 | default | 150.0198 | μmol/L | 26.4088 | °C | 1004 | hPa | Humid | 35 | 0 | 0 | 24.533 | 132919.1004 | 438257.4169 | 38.5 | 45
57363 | 2018-04-09 13:28 | 11.0806 | Oxy4 (PSt7-10) | 2018-04-04 12:25 | default | 150.0057 | μmol/L | 26.4092 | °C | 1004 | hPa | Humid | 35 | 0 | 0 | 24.534 | 132913.8457 | 438253.7528 | 38.5 | 45
57368 | 2018-04-09 13:28 | 11.0976 | Oxy4 (PSt7-10) | 2018-04-04 12:25 | default | 150.0399 | μmol/L | 26.3902 | °C | 1004 | hPa | Humid | 35 | 0 | 0 | 24.538 | 132923.7035 | 438248.6999 | 38.5 | 45
57378 | 2018-04-09 13:28 | 11.1145 | Oxy4 (PSt7-10) | 2018-04-04 12:25 | default | 150.0369 | μmol/L | 26.4021 | °C | 1004 | hPa | Humid | 35 | 0 | 0 | 24.534 | 132925.839 | 438253.5458 | 38.5 | 45
57393 | 2018-04-09 13:28 | 11.1311 | Oxy4 (PSt7-10) | 2018-04-04 12:25 | default | 150.042 | μmol/L | 26.4038 | °C | 1004 | hPa | Humid | 35 | 0 | 0 | 24.533 | 132924.1586 | 438242.5454 | 38.5 | 45
57397 | 2018-04-09 13:28 | 11.1476 | Oxy4 (PSt7-10) | 2018-04-04 12:25 | default | 150.0011 | μmol/L | 26.4074 | °C | 1004 | hPa | Humid | 35 | 0 | 0 | 24.535 | 132926.0525 | 438253.9647 | 38.5 | 45
57405 | 2018-04-09 13:28 | 11.1643 | Oxy4 (PSt7-10) | 2018-04-04 12:25 | default | 150.0883 | μmol/L | 26.3904 | °C | 1004 | hPa | Humid | 35 | 0 | 0 | 24.534 | 132922.7558 | 438238.2604 | 38.5 | 45
57422 | 2018-04-09 13:28 | 11.1805 | Oxy4 (PSt7-10) | 2018-04-04 12:25 | default | 150.0644 | μmol/L | 26.3902 | °C | 1004 | hPa | Humid | 35 | 0 | 0 | 24.536 | 132910.1812 | 438234.514 | 38.5 | 45
57428 | 2018-04-09 13:28 | 11.1974 | Oxy4 (PSt7-10) | 2018-04-04 12:25 | default | 149.9883 | μmol/L | 26.4047 | °C | 1004 | hPa | Humid | 35 | 0 | 0 | 24.537 | 132905.3744 | 438244.4495 | 38.5 | 45
57437 | 2018-04-09 13:28 | 11.2145 | Oxy4 (PSt7-10) | 2018-04-04 12:25 | default | 149.9742 | μmol/L | 26.4164 | °C | 1004 | hPa | Humid | 35 | 0 | 0 | 24.534 | 132915.6151 | 438259.0192 | 38.5 | 45
57445 | 2018-04-09 13:28 | 11.2307 | Oxy4 (PSt7-10) | 2018-04-04 12:25 | default | 149.9785 | μmol/L | 26.4069 | °C | 1004 | hPa | Humid | 35 | 0 | 0 | 24.537 | 132915.598 | 438252.761 | 38.5 | 45
57455 | 2018-04-09 13:28 | 11.2479 | Oxy4 (PSt7-10) | 2018-04-04 12:25 | default | 149.9873 | μmol/L | 26.4077 | °C | 1004 | hPa | Humid | 35 | 0 | 0 | 24.536 | 132912.0411 | 438239.5067 | 38.5 | 45
57467 | 2018-04-09 13:28 | 11.2643 | Oxy4 (PSt7-10) | 2018-04-04 12:25 | default | 149.9867 | μmol/L | 26.4023 | °C | 1004 | hPa | Humid | 35 | 0 | 0 | 24.538 | 132909.9371 | 438250.5839 | 38.5 | 45
57476 | 2018-04-09 13:28 | 11.2806 | Oxy4 (PSt7-10) | 2018-04-04 12:25 | default | 150.009 | μmol/L | 26.4028 | °C | 1004 | hPa | Humid | 35 | 0 | 0 | 24.536 | 132907.927 | 438240.9128 | 38.5 | 45
57489 | 2018-04-09 13:28 | 11.2976 | Oxy4 (PSt7-10) | 2018-04-04 12:25 | default | 150.0445 | μmol/L | 26.3976 | °C | 1004 | hPa | Humid | 35 | 0 | 0 | 24.535 | 132908.6448 | 438245.403 | 38.5 | 45
57500 | 2018-04-09 13:28 | 11.3145 | Oxy4 (PSt7-10) | 2018-04-04 12:25 | default | 150.0402 | μmol/L | 26.3929 | °C | 1004 | hPa | Humid | 35 | 0 | 0 | 24.537 | 132909.802 | 438251.8801 | 38.5 | 45
57508 | 2018-04-09 13:28 | 11.3313 | Oxy4 (PSt7-10) | 2018-04-04 12:25 | default | 149.9222 | μmol/L | 26.4113 | °C | 1004 | hPa | Humid | 35 | 0 | 0 | 24.54 | 132912.8218 | 438229.808 | 38.5 | 45
57518 | 2018-04-09 13:28 | 11.3473 | Oxy4 (PSt7-10) | 2018-04-04 12:25 | default | 149.966 | μmol/L | 26.4182 | °C | 1004 | hPa | Humid | 35 | 0 | 0 | 24.534 | 132907.7678 | 438223.8726 | 38.5 | 45
57528 | 2018-04-09 13:28 | 11.3639 | Oxy4 (PSt7-10) | 2018-04-04 12:25 | default | 149.9794 | μmol/L | 26.4039 | °C | 1004 | hPa | Humid | 35 | 0 | 0 | 24.538 | 132916.3682 | 438227.0116 | 38.5 | 45
57544 | 2018-04-09 13:28 | 11.3809 | Oxy4 (PSt7-10) | 2018-04-04 12:25 | default | 150.073 | μmol/L | 26.3967 | °C | 1004 | hPa | Humid | 35 | 0 | 0 | 24.533 | 132913.3376 | 438234.1343 | 38.5 | 45
57553 | 2018-04-09 13:28 | 11.3974 | Oxy4 (PSt7-10) | 2018-04-04 12:25 | default | 149.9919 | μmol/L | 26.4011 | °C | 1004 | hPa | Humid | 35 | 0 | 0 | 24.538 | 132905.4898 | 438235.2737 | 38.5 | 45
57564 | 2018-04-09 13:28 | 11.414 | Oxy4 (PSt7-10) | 2018-04-04 12:25 | default | 149.9949 | μmol/L | 26.4032 | °C | 1004 | hPa | Humid | 35 | 0 | 0 | 24.537 | 132905.4492 | 438231.5257 | 38.5 | 45
57574 | 2018-04-09 13:28 | 11.4309 | Oxy4 (PSt7-10) | 2018-04-04 12:25 | default | 149.9915 | μmol/L | 26.3984 | °C | 1004 | hPa | Humid | 35 | 0 | 0 | 24.539 | 132905.4383 | 438231.4991 | 38.5 | 45
57579 | 2018-04-09 13:28 | 11.4471 | Oxy4 (PSt7-10) | 2018-04-04 12:25 | default | 150.0577 | μmol/L | 26.3974 | °C | 1004 | hPa | Humid | 35 | 0 | 0 | 24.534 | 132900.382 | 438228.0062 | 38.5 | 45
57587 | 2018-04-09 13:28 | 11.4646 | Oxy4 (PSt7-10) | 2018-04-04 12:25 | default | 150.0264 | μmol/L | 26.3989 | °C | 1004 | hPa | Humid | 35 | 0 | 0 | 24.536 | 132905.716 | 438241.4293 | 38.5 | 45
57604 | 2018-04-09 13:28 | 11.4808 | Oxy4 (PSt7-10) | 2018-04-04 12:25 | default | 150.0775 | μmol/L | 26.3957 | °C | 1004 | hPa | Humid | 35 | 0 | 0 | 24.533 | 132891.4923 | 438225.3324 | 38.5 | 45
57606 | 2018-04-09 13:28 | 11.4974 | Oxy4 (PSt7-10) | 2018-04-04 12:25 | default | 149.9132 | μmol/L | 26.4218 | °C | 1004 | hPa | Humid | 35 | 0 | 0 | 24.537 | 132901.979 | 438221.7156 | 38.5 | 45
57623 | 2018-04-09 13:28 | 11.5146 | Oxy4 (PSt7-10) | 2018-04-04 12:25 | default | 149.9783 | μmol/L | 26.407 | °C | 1004 | hPa | Humid | 35 | 0 | 0 | 24.537 | 132906.2111 | 438234.3365 | 38.5 | 45
57633 | 2018-04-09 13:28 | 11.5313 | Oxy4 (PSt7-10) | 2018-04-04 12:25 | default | 149.9636 | μmol/L | 26.4131 | °C | 1004 | hPa | Humid | 35 | 0 | 0 | 24.536 | 132898.5214 | 438223.199 | 38.5 | 45
57639 | 2018-04-09 13:28 | 11.5473 | Oxy4 (PSt7-10) | 2018-04-04 12:25 | default | 150.0272 | μmol/L | 26.4015 | °C | 1004 | hPa | Humid | 35 | 0 | 0 | 24.535 | 132904.8023 | 438248.613 | 38.5 | 45
57651 | 2018-04-09 13:28 | 11.5645 | Oxy4 (PSt7-10) | 2018-04-04 12:25 | default | 150.0286 | μmol/L | 26.4068 | °C | 1004 | hPa | Humid | 35 | 0 | 0 | 24.533 | 132896.1382 | 438245.1851 | 38.5 | 45
57660 | 2018-04-09 13:29 | 11.5806 | Oxy4 (PSt7-10) | 2018-04-04 12:25 | default | 149.9962 | μmol/L | 26.4001 | °C | 1004 | hPa | Humid | 35 | 0 | 0 | 24.538 | 132905.6082 | 438223.5971 | 38.5 | 45
57670 | 2018-04-09 13:29 | 11.5973 | Oxy4 (PSt7-10) | 2018-04-04 12:25 | default | 149.9855 | μmol/L | 26.4053 | °C | 1004 | hPa | Humid | 35 | 0 | 0 | 24.537 | 132893.4879 | 438229.0758 | 38.5 | 45
57681 | 2018-04-09 13:29 | 11.6141 | Oxy4 (PSt7-10) | 2018-04-04 12:25 | default | 150.0096 | μmol/L | 26.4027 | °C | 1004 | hPa | Humid | 35 | 0 | 0 | 24.536 | 132894.7485 | 438213.6761 | 38.5 | 45
57685 | 2018-04-09 13:29 | 11.6304 | Oxy4 (PSt7-10) | 2018-04-04 12:25 | default | 150.0294 | μmol/L | 26.3926 | °C | 1004 | hPa | Humid | 35 | 0 | 0 | 24.538 | 132891.2221 | 438214.1985 | 38.5 | 45
57703 | 2018-04-09 13:29 | 11.6477 | Oxy4 (PSt7-10) | 2018-04-04 12:25 | default | 150.0151 | μmol/L | 26.4042 | °C | 1004 | hPa | Humid | 35 | 0 | 0 | 24.535 | 132888.5276 | 438217.2871 | 38.5 | 45
57714 | 2018-04-09 13:29 | 11.6643 | Oxy4 (PSt7-10) | 2018-04-04 12:25 | default | 150.0688 | μmol/L | 26.3977 | °C | 1004 | hPa | Humid | 35 | 0 | 0 | 24.533 | 132890.0181 | 438236.4704 | 38.5 | 45
57720 | 2018-04-09 13:29 | 11.6812 | Oxy4 (PSt7-10) | 2018-04-04 12:25 | default | 150.0235 | μmol/L | 26.408 | °C | 1004 | hPa | Humid | 35 | 0 | 0 | 24.533 | 132895.3363 | 438245.8526 | 38.5 | 45
57732 | 2018-04-09 13:29 | 11.6983 | Oxy4 (PSt7-10) | 2018-04-04 12:25 | default | 149.972 | μmol/L | 26.3972 | °C | 1004 | hPa | Humid | 35 | 0 | 0 | 24.541 | 132889.7413 | 438236.2402 | 38.5 | 45
57742 | 2018-04-09 13:29 | 11.7175 | Oxy4 (PSt7-10) | 2018-04-04 12:25 | default | 150.0082 | μmol/L | 26.4002 | °C | 1004 | hPa | Humid | 35 | 0 | 0 | 24.537 | 132883.3489 | 438232.629 | 38.5 | 45
57754 | 2018-04-09 13:29 | 11.7307 | Oxy4 (PSt7-10) | 2018-04-04 12:25 | default | 149.9666 | μmol/L | 26.4068 | °C | 1004 | hPa | Humid | 35 | 0 | 0 | 24.538 | 132876.6567 | 438215.7173 | 38.5 | 45
57761 | 2018-04-09 13:29 | 11.7475 | Oxy4 (PSt7-10) | 2018-04-04 12:25 | default | 150.0336 | μmol/L | 26.4 | °C | 1004 | hPa | Humid | 35 | 0 | 0 | 24.535 | 132876.8751 | 438219.6319 | 38.5 | 45
57774 | 2018-04-09 13:29 | 11.7644 | Oxy4 (PSt7-10) | 2018-04-04 12:25 | default | 149.9457 | μmol/L | 26.4088 | °C | 1004 | hPa | Humid | 35 | 0 | 0 | 24.539 | 132899.8451 | 438217.7635 | 38.5 | 45
57779 | 2018-04-09 13:29 | 11.7805 | Oxy4 (PSt7-10) | 2018-04-04 12:25 | default | 150.0768 | μmol/L | 26.3958 | °C | 1004 | hPa | Humid | 35 | 0 | 0 | 24.533 | 132883.5832 | 438212.9677 | 38.5 | 45
57789 | 2018-04-09 13:29 | 11.7975 | Oxy4 (PSt7-10) | 2018-04-04 12:25 | default | 150.0423 | μmol/L | 26.3953 | °C | 1004 | hPa | Humid | 35 | 0 | 0 | 24.536 | 132880.7908 | 438211.1852 | 38.5 | 45
57799 | 2018-04-09 13:29 | 11.8138 | Oxy4 (PSt7-10) | 2018-04-04 12:25 | default | 150.0614 | μmol/L | 26.3965 | °C | 1004 | hPa | Humid | 35 | 0 | 0 | 24.534 | 132889.6302 | 438219.0306 | 38.5 | 45
57813 | 2018-04-09 13:29 | 11.8315 | Oxy4 (PSt7-10) | 2018-04-04 12:25 | default | 150.0023 | μmol/L | 26.41 | °C | 1004 | hPa | Humid | 35 | 0 | 0 | 24.534 | 132885.0341 | 438207.8447 | 38.5 | 45
57817 | 2018-04-09 13:29 | 11.8474 | Oxy4 (PSt7-10) | 2018-04-04 12:25 | default | 149.9642 | μmol/L | 26.413 | °C | 1004 | hPa | Humid | 35 | 0 | 0 | 24.536 | 132878.6702 | 438212.1912 | 38.5 | 45
57827 | 2018-04-09 13:29 | 11.8639 | Oxy4 (PSt7-10) | 2018-04-04 12:25 | default | 149.9581 | μmol/L | 26.4032 | °C | 1004 | hPa | Humid | 35 | 0 | 0 | 24.54 | 132877.5883 | 438206.8497 | 38.5 | 45
57842 | 2018-04-09 13:29 | 11.8812 | Oxy4 (PSt7-10) | 2018-04-04 12:25 | default | 149.9954 | μmol/L | 26.4031 | °C | 1004 | hPa | Humid | 35 | 0 | 0 | 24.537 | 132878.538 | 438205.6399 | 38.5 | 45
57845 | 2018-04-09 13:29 | 11.8978 | Oxy4 (PSt7-10) | 2018-04-04 12:25 | default | 150.0389 | μmol/L | 26.3988 | °C | 1004 | hPa | Humid | 35 | 0 | 0 | 24.535 | 132878.5868 | 438206.7821 | 38.5 | 45
57863 | 2018-04-09 13:29 | 11.9147 | Oxy4 (PSt7-10) | 2018-04-04 12:25 | default | 149.9833 | μmol/L | 26.4059 | °C | 1004 | hPa | Humid | 35 | 0 | 0 | 24.537 | 132898.9778 | 438232.5333 | 38.5 | 45
57871 | 2018-04-09 13:29 | 11.9313 | Oxy4 (PSt7-10) | 2018-04-04 12:25 | default | 149.9888 | μmol/L | 26.4046 | °C | 1004 | hPa | Humid | 35 | 0 | 0 | 24.537 | 132902.4988 | 438207.9534 | 38.5 | 45
57879 | 2018-04-09 13:29 | 11.9474 | Oxy4 (PSt7-10) | 2018-04-04 12:25 | default | 150.0271 | μmol/L | 26.3987 | °C | 1004 | hPa | Humid | 35 | 0 | 0 | 24.536 | 132925.1012 | 438198.2165 | 38.5 | 45
57892 | 2018-04-09 13:29 | 11.9642 | Oxy4 (PSt7-10) | 2018-04-04 12:25 | default | 149.9837 | μmol/L | 26.4029 | °C | 1004 | hPa | Humid | 35 | 0 | 0 | 24.538 | 132887.6937 | 438203.0592 | 38.5 | 45
57896 | 2018-04-09 13:29 | 11.981 | Oxy4 (PSt7-10) | 2018-04-04 12:25 | default | 150.0016 | μmol/L | 26.4017 | °C | 1004 | hPa | Humid | 35 | 0 | 0 | 24.537 | 132899.1711 | 438201.7806 | 38.5 | 45
57909 | 2018-04-09 13:29 | 11.9979 | Oxy4 (PSt7-10) | 2018-04-04 12:25 | default | 149.9261 | μmol/L | 26.4161 | °C | 1004 | hPa | Humid | 35 | 0 | 0 | 24.538 | 132906.5647 | 438213.3607 | 38.5 | 45
57921 | 2018-04-09 13:29 | 12.015 | Oxy4 (PSt7-10) | 2018-04-04 12:25 | default | 150.0006 | μmol/L | 26.4075 | °C | 1004 | hPa | Humid | 35 | 0 | 0 | 24.535 | 132892.5254 | 438213.7432 | 38.5 | 45
57928 | 2018-04-09 13:29 | 12.0311 | Oxy4 (PSt7-10) | 2018-04-04 12:25 | default | 149.9597 | μmol/L | 26.4084 | °C | 1004 | hPa | Humid | 35 | 0 | 0 | 24.538 | 132889.5959 | 438205.3845 | 38.5 | 45
57939 | 2018-04-09 13:29 | 12.0476 | Oxy4 (PSt7-10) | 2018-04-04 12:25 | default | 150.0588 | μmol/L | 26.3971 | °C | 1004 | hPa | Humid | 35 | 0 | 0 | 24.534 | 132883.7378 | 438195.5771 | 38.5 | 45
57950 | 2018-04-09 13:29 | 12.0646 | Oxy4 (PSt7-10) | 2018-04-04 12:25 | default | 150.0307 | μmol/L | 26.4007 | °C | 1004 | hPa | Humid | 35 | 0 | 0 | 24.535 | 132890.4361 | 438199.0225 | 38.5 | 45
57958 | 2018-04-09 13:29 | 12.0809 | Oxy4 (PSt7-10) | 2018-04-04 12:25 | default | 150.0386 | μmol/L | 26.4017 | °C | 1004 | hPa | Humid | 35 | 0 | 0 | 24.534 | 132887.419 | 438220.7679 | 38.5 | 45
57966 | 2018-04-09 13:29 | 12.0971 | Oxy4 (PSt7-10) | 2018-04-04 12:25 | default | 149.9507 | μmol/L | 26.4104 | °C | 1004 | hPa | Humid | 35 | 0 | 0 | 24.538 | 132885.0016 | 438201.2944 | 38.5 | 45
57978 | 2018-04-09 13:29 | 12.1144 | Oxy4 (PSt7-10) | 2018-04-04 12:25 | default | 150.0758 | μmol/L | 26.382 | °C | 1004 | hPa | Humid | 35 | 0 | 0 | 24.538 | 132874.7112 | 438197.3479 | 38.5 | 45
57992 | 2018-04-09 13:29 | 12.1313 | Oxy4 (PSt7-10) | 2018-04-04 12:25 | default | 150.0065 | μmol/L | 26.4006 | °C | 1004 | hPa | Humid | 35 | 0 | 0 | 24.537 | 132888.8387 | 438208.2617 | 38.5 | 45
57995 | 2018-04-09 13:29 | 12.1474 | Oxy4 (PSt7-10) | 2018-04-04 12:25 | default | 149.9499 | μmol/L | 26.4191 | °C | 1004 | hPa | Humid | 35 | 0 | 0 | 24.535 | 132878.8189 | 438202.5895 | 38.5 | 45
58006 | 2018-04-09 13:29 | 12.1645 | Oxy4 (PSt7-10) | 2018-04-04 12:25 | default | 149.9779 | μmol/L | 26.4211 | °C | 1004 | hPa | Humid | 35 | 0 | 0 | 24.532 | 132880.566 | 438212.0562 | 38.5 | 45
58018 | 2018-04-09 13:29 | 12.1809 | Oxy4 (PSt7-10) | 2018-04-04 12:25 | default | 149.8966 | μmol/L | 26.42 | °C | 1004 | hPa | Humid | 35 | 0 | 0 | 24.539 | 132881.7748 | 438206.9336 | 38.5 | 45
58029 | 2018-04-09 13:29 | 12.1978 | Oxy4 (PSt7-10) | 2018-04-04 12:25 | default | 149.9618 | μmol/L | 26.4079 | °C | 1004 | hPa | Humid | 35 | 0 | 0 | 24.538 | 132881.8059 | 438218.3747 | 38.5 | 45
58041 | 2018-04-09 13:29 | 12.2146 | Oxy4 (PSt7-10) | 2018-04-04 12:25 | default | 150.0217 | μmol/L | 26.3999 | °C | 1004 | hPa | Humid | 35 | 0 | 0 | 24.536 | 132884.4985 | 438213.0702 | 38.5 | 45
58051 | 2018-04-09 13:29 | 12.2306 | Oxy4 (PSt7-10) | 2018-04-04 12:25 | default | 149.9859 | μmol/L | 26.4025 | °C | 1004 | hPa | Humid | 35 | 0 | 0 | 24.538 | 132877.0732 | 438197.1223 | 38.5 | 45
58060 | 2018-04-09 13:29 | 12.2479 | Oxy4 (PSt7-10) | 2018-04-04 12:25 | default | 149.998 | μmol/L | 26.3941 | °C | 1004 | hPa | Humid | 35 | 0 | 0 | 24.54 | 132873.3719 | 438206.7209 | 38.5 | 45
58067 | 2018-04-09 13:29 | 12.2643 | Oxy4 (PSt7-10) | 2018-04-04 12:25 | default | 150.0814 | μmol/L | 26.3976 | °C | 1004 | hPa | Humid | 35 | 0 | 0 | 24.532 | 132861.685 | 438179.8899 | 38.5 | 45
58082 | 2018-04-09 13:29 | 12.281 | Oxy4 (PSt7-10) | 2018-04-04 12:25 | default | 149.9719 | μmol/L | 26.4084 | °C | 1004 | hPa | Humid | 35 | 0 | 0 | 24.537 | 132882.5494 | 438193.6401 | 38.5 | 45
58088 | 2018-04-09 13:29 | 12.2975 | Oxy4 (PSt7-10) | 2018-04-04 12:25 | default | 149.9871 | μmol/L | 26.4078 | °C | 1004 | hPa | Humid | 35 | 0 | 0 | 24.536 | 132875.9213 | 438190.8121 | 38.5 | 45
58103 | 2018-04-09 13:29 | 12.3148 | Oxy4 (PSt7-10) | 2018-04-04 12:25 | default | 150.0303 | μmol/L | 26.4036 | °C | 1004 | hPa | Humid | 35 | 0 | 0 | 24.534 | 132875.7612 | 438193.936 | 38.5 | 45
58109 | 2018-04-09 13:29 | 12.3315 | Oxy4 (PSt7-10) | 2018-04-04 12:25 | default | 149.9092 | μmol/L | 26.4199 | °C | 1004 | hPa | Humid | 35 | 0 | 0 | 24.538 | 132880.5615 | 438181.2651 | 38.5 | 45
58123 | 2018-04-09 13:29 | 12.3473 | Oxy4 (PSt7-10) | 2018-04-04 12:25 | default | 149.9849 | μmol/L | 26.4055 | °C | 1004 | hPa | Humid | 35 | 0 | 0 | 24.537 | 132870.0109 | 438187.0179 | 38.5 | 45
58130 | 2018-04-09 13:29 | 12.3643 | Oxy4 (PSt7-10) | 2018-04-04 12:25 | default | 149.9749 | μmol/L | 26.3993 | °C | 1004 | hPa | Humid | 35 | 0 | 0 | 24.54 | 132865.9622 | 438180.7225 | 38.5 | 45
58135 | 2018-04-09 13:29 | 12.3809 | Oxy4 (PSt7-10) | 2018-04-04 12:25 | default | 149.9776 | μmol/L | 26.4015 | °C | 1004 | hPa | Humid | 35 | 0 | 0 | 24.539 | 132882.6426 | 438181.7813 | 38.5 | 45
58149 | 2018-04-09 13:29 | 12.3971 | Oxy4 (PSt7-10) | 2018-04-04 12:25 | default | 150.0292 | μmol/L | 26.3954 | °C | 1004 | hPa | Humid | 35 | 0 | 0 | 24.537 | 132866.3411 | 438181.7384 | 38.5 | 45
58158 | 2018-04-09 13:29 | 12.4139 | Oxy4 (PSt7-10) | 2018-04-04 12:25 | default | 150.0131 | μmol/L | 26.3935 | °C | 1004 | hPa | Humid | 35 | 0 | 0 | 24.539 | 132880.9224 | 438189.7692 | 38.5 | 45
58172 | 2018-04-09 13:29 | 12.4306 | Oxy4 (PSt7-10) | 2018-04-04 12:25 | default | 150.0147 | μmol/L | 26.3987 | °C | 1004 | hPa | Humid | 35 | 0 | 0 | 24.537 | 132876.4528 | 438187.9664 | 38.5 | 45
58181 | 2018-04-09 13:29 | 12.4479 | Oxy4 (PSt7-10) | 2018-04-04 12:25 | default | 150.0209 | μmol/L | 26.3973 | °C | 1004 | hPa | Humid | 35 | 0 | 0 | 24.537 | 132876.3684 | 438178.5386 | 38.5 | 45
58192 | 2018-04-09 13:29 | 12.4644 | Oxy4 (PSt7-10) | 2018-04-04 12:25 | default | 149.936 | μmol/L | 26.4166 | °C | 1004 | hPa | Humid | 35 | 0 | 0 | 24.537 | 132867.8692 | 438170.9842 | 38.5 | 45
58199 | 2018-04-09 13:29 | 12.4804 | Oxy4 (PSt7-10) | 2018-04-04 12:25 | default | 149.9272 | μmol/L | 26.413 | °C | 1004 | hPa | Humid | 35 | 0 | 0 | 24.539 | 132871.5054 | 438167.1253 | 38.5 | 45
58213 | 2018-04-09 13:29 | 12.4972 | Oxy4 (PSt7-10) | 2018-04-04 12:25 | default | 149.9705 | μmol/L | 26.4003 | °C | 1004 | hPa | Humid | 35 | 0 | 0 | 24.54 | 132867.9982 | 438174.0583 | 38.5 | 45
58217 | 2018-04-09 13:29 | 12.5141 | Oxy4 (PSt7-10) | 2018-04-04 12:25 | default | 149.9505 | μmol/L | 26.4049 | °C | 1004 | hPa | Humid | 35 | 0 | 0 | 24.54 | 132864.5051 | 438178.5451 | 38.5 | 45
58227 | 2018-04-09 13:29 | 12.5306 | Oxy4 (PSt7-10) | 2018-04-04 12:25 | default | 149.9894 | μmol/L | 26.4045 | °C | 1004 | hPa | Humid | 35 | 0 | 0 | 24.537 | 132863.0337 | 438187.2736 | 38.5 | 45
58242 | 2018-04-09 13:29 | 12.5482 | Oxy4 (PSt7-10) | 2018-04-04 12:25 | default | 150.0103 | μmol/L | 26.4025 | °C | 1004 | hPa | Humid | 35 | 0 | 0 | 24.536 | 132864.6099 | 438172.0314 | 38.5 | 45
58252 | 2018-04-09 13:29 | 12.5639 | Oxy4 (PSt7-10) | 2018-04-04 12:25 | default | 150.0286 | μmol/L | 26.3927 | °C | 1004 | hPa | Humid | 35 | 0 | 0 | 24.538 | 132867.0408 | 438198.6365 | 38.5 | 45
58263 | 2018-04-09 13:30 | 12.5818 | Oxy4 (PSt7-10) | 2018-04-04 12:25 | default | 149.9662 | μmol/L | 26.4069 | °C | 1004 | hPa | Humid | 35 | 0 | 0 | 24.538 | 132869.8833 | 438182.7335 | 38.5 | 45
58266 | 2018-04-09 13:30 | 12.5978 | Oxy4 (PSt7-10) | 2018-04-04 12:25 | default | 149.9461 | μmol/L | 26.4115 | °C | 1004 | hPa | Humid | 35 | 0 | 0 | 24.538 | 132852.746 | 438175.4862 | 38.5 | 45
58277 | 2018-04-09 13:30 | 12.6141 | Oxy4 (PSt7-10) | 2018-04-04 12:25 | default | 149.982 | μmol/L | 26.4062 | °C | 1004 | hPa | Humid | 35 | 0 | 0 | 24.537 | 132856.3542 | 438168.2258 | 38.5 | 45
58290 | 2018-04-09 13:30 | 12.6308 | Oxy4 (PSt7-10) | 2018-04-04 12:25 | default | 149.9345 | μmol/L | 26.4057 | °C | 1004 | hPa | Humid | 35 | 0 | 0 | 24.541 | 132859.9205 | 438160.7464 | 38.5 | 45
58296 | 2018-04-09 13:30 | 12.6485 | Oxy4 (PSt7-10) | 2018-04-04 12:25 | default | 150.0046 | μmol/L | 26.4038 | °C | 1004 | hPa | Humid | 35 | 0 | 0 | 24.536 | 132859.852 | 438182.7306 | 38.5 | 45
58312 | 2018-04-09 13:30 | 12.6648 | Oxy4 (PSt7-10) | 2018-04-04 12:25 | default | 150.0213 | μmol/L | 26.4 | °C | 1004 | hPa | Humid | 35 | 0 | 0 | 24.536 | 132864.2209 | 438169.1142 | 38.5 | 45
58315 | 2018-04-09 13:30 | 12.6808 | Oxy4 (PSt7-10) | 2018-04-04 12:25 | default | 150.0231 | μmol/L | 26.3996 | °C | 1004 | hPa | Humid | 35 | 0 | 0 | 24.536 | 132853.5719 | 438161.6719 | 38.5 | 45
58334 | 2018-04-09 13:30 | 12.6988 | Oxy4 (PSt7-10) | 2018-04-04 12:25 | default | 149.9228 | μmol/L | 26.414 | °C | 1004 | hPa | Humid | 35 | 0 | 0 | 24.539 | 132854.8995 | 438172.147 | 38.5 | 45
58338 | 2018-04-09 13:30 | 12.7154 | Oxy4 (PSt7-10) | 2018-04-04 12:25 | default | 150.0115 | μmol/L | 26.3966 | °C | 1004 | hPa | Humid | 35 | 0 | 0 | 24.538 | 132853.7298 | 438184.0627 | 38.5 | 45
58353 | 2018-04-09 13:30 | 12.7353 | Oxy4 (PSt7-10) | 2018-04-04 12:25 | default | 150.0333 | μmol/L | 26.3945 | °C | 1004 | hPa | Humid | 35 | 0 | 0 | 24.537 | 132870.3222 | 438180.9865 | 38.5 | 45
58358 | 2018-04-09 13:30 | 12.7496 | Oxy4 (PSt7-10) | 2018-04-04 12:25 | default | 150.0399 | μmol/L | 26.3902 | °C | 1004 | hPa | Humid | 35 | 0 | 0 | 24.538 | 132846.6462 | 438153.1158 | 38.5 | 45
58374 | 2018-04-09 13:30 | 12.7639 | Oxy4 (PSt7-10) | 2018-04-04 12:25 | default | 149.9709 | μmol/L | 26.4031 | °C | 1004 | hPa | Humid | 35 | 0 | 0 | 24.539 | 132842.6741 | 438155.6431 | 38.5 | 45
58380 | 2018-04-09 13:30 | 12.7817 | Oxy4 (PSt7-10) | 2018-04-04 12:25 | default | 149.9605 | μmol/L | 26.4138 | °C | 1004 | hPa | Humid | 35 | 0 | 0 | 24.536 | 132856.5192 | 438163.9981 | 38.5 | 45
58390 | 2018-04-09 13:30 | 12.7977 | Oxy4 (PSt7-10) | 2018-04-04 12:25 | default | 149.9021 | μmol/L | 26.4243 | °C | 1004 | hPa | Humid | 35 | 0 | 0 | 24.537 | 132848.5718 | 438160.835 | 38.5 | 45
58395 | 2018-04-09 13:30 | 12.8189 | Oxy4 (PSt7-10) | 2018-04-04 12:25 | default | 149.9662 | μmol/L | 26.4125 | °C | 1004 | hPa | Humid | 35 | 0 | 0 | 24.536 | 132863.0824 | 438192.3033 | 38.5 | 45
58410 | 2018-04-09 13:30 | 12.8315 | Oxy4 (PSt7-10) | 2018-04-04 12:25 | default | 149.9194 | μmol/L | 26.4148 | °C | 1004 | hPa | Humid | 35 | 0 | 0 | 24.539 | 132849.9071 | 438153.7712 | 38.5 | 45
58419 | 2018-04-09 13:30 | 12.8479 | Oxy4 (PSt7-10) | 2018-04-04 12:25 | default | 150.0335 | μmol/L | 26.4001 | °C | 1004 | hPa | Humid | 35 | 0 | 0 | 24.535 | 132847.8856 | 438158.2582 | 38.5 | 45
58429 | 2018-04-09 13:30 | 12.8646 | Oxy4 (PSt7-10) | 2018-04-04 12:25 | default | 149.9757 | μmol/L | 26.4104 | °C | 1004 | hPa | Humid | 35 | 0 | 0 | 24.536 | 132844.8766 | 438157.0676 | 38.5 | 45
58438 | 2018-04-09 13:30 | 12.8809 | Oxy4 (PSt7-10) | 2018-04-04 12:25 | default | 149.9657 | μmol/L | 26.4098 | °C | 1004 | hPa | Humid | 35 | 0 | 0 | 24.537 | 132844.7655 | 438165.6753 | 38.5 | 45
58451 | 2018-04-09 13:30 | 12.8977 | Oxy4 (PSt7-10) | 2018-04-04 12:25 | default | 149.9895 | μmol/L | 26.4044 | °C | 1004 | hPa | Humid | 35 | 0 | 0 | 24.537 | 132842.0151 | 438147.9555 | 38.5 | 45
58464 | 2018-04-09 13:30 | 12.9158 | Oxy4 (PSt7-10) | 2018-04-04 12:25 | default | 150.0194 | μmol/L | 26.4005 | °C | 1004 | hPa | Humid | 35 | 0 | 0 | 24.536 | 132847.165 | 438172.8953 | 38.5 | 45
58473 | 2018-04-09 13:30 | 12.9307 | Oxy4 (PSt7-10) | 2018-04-04 12:25 | default | 150.0404 | μmol/L | 26.3985 | °C | 1004 | hPa | Humid | 35 | 0 | 0 | 24.535 | 132828.5235 | 438137.7622 | 38.5 | 45
58476 | 2018-04-09 13:30 | 12.9475 | Oxy4 (PSt7-10) | 2018-04-04 12:25 | default | 149.985 | μmol/L | 26.397 | °C | 1004 | hPa | Humid | 35 | 0 | 0 | 24.54 | 132836.8793 | 438131.1877 | 38.5 | 45
58489 | 2018-04-09 13:30 | 12.9645 | Oxy4 (PSt7-10) | 2018-04-04 12:25 | default | 149.9846 | μmol/L | 26.4084 | °C | 1004 | hPa | Humid | 35 | 0 | 0 | 24.536 | 132846.7674 | 438147.1453 | 38.5 | 45
58499 | 2018-04-09 13:30 | 12.9814 | Oxy4 (PSt7-10) | 2018-04-04 12:25 | default | 149.9639 | μmol/L | 26.4018 | °C | 1004 | hPa | Humid | 35 | 0 | 0 | 24.54 | 132839.0062 | 438157.26 | 38.5 | 45
58511 | 2018-04-09 13:30 | 12.9974 | Oxy4 (PSt7-10) | 2018-04-04 12:25 | default | 149.9801 | μmol/L | 26.4066 | °C | 1004 | hPa | Humid | 35 | 0 | 0 | 24.537 | 132842.1624 | 438141.3316 | 38.5 | 45
58523 | 2018-04-09 13:30 | 13.0149 | Oxy4 (PSt7-10) | 2018-04-04 12:25 | default | 150.007 | μmol/L | 26.3977 | °C | 1004 | hPa | Humid | 35 | 0 | 0 | 24.538 | 132832.8546 | 438145.0604 | 38.5 | 45
58528 | 2018-04-09 13:30 | 13.0308 | Oxy4 (PSt7-10) | 2018-04-04 12:25 | default | 149.8836 | μmol/L | 26.4173 | °C | 1004 | hPa | Humid | 35 | 0 | 0 | 24.541 | 132828.788 | 438148.0442 | 38.5 | 45
58536 | 2018-04-09 13:30 | 13.0476 | Oxy4 (PSt7-10) | 2018-04-04 12:25 | default | 149.9968 | μmol/L | 26.4 | °C | 1004 | hPa | Humid | 35 | 0 | 0 | 24.538 | 132835.0369 | 438154.1144 | 38.5 | 45
58552 | 2018-04-09 13:30 | 13.0641 | Oxy4 (PSt7-10) | 2018-04-04 12:25 | default | 149.9964 | μmol/L | 26.3944 | °C | 1004 | hPa | Humid | 35 | 0 | 0 | 24.54 | 132836.0628 | 438144.4187 | 38.5 | 45
58560 | 2018-04-09 13:30 | 13.0809 | Oxy4 (PSt7-10) | 2018-04-04 12:25 | default | 149.9531 | μmol/L | 26.4155 | °C | 1004 | hPa | Humid | 35 | 0 | 0 | 24.536 | 132834.074 | 438155.2244 | 38.5 | 45
58570 | 2018-04-09 13:30 | 13.0975 | Oxy4 (PSt7-10) | 2018-04-04 12:25 | default | 149.9354 | μmol/L | 26.4111 | °C | 1004 | hPa | Humid | 35 | 0 | 0 | 24.539 | 132837.4021 | 438150.1038 | 38.5 | 45
58579 | 2018-04-09 13:30 | 13.1142 | Oxy4 (PSt7-10) | 2018-04-04 12:25 | default | 149.9142 | μmol/L | 26.4159 | °C | 1004 | hPa | Humid | 35 | 0 | 0 | 24.539 | 132831.2691 | 438157.9801 | 38.5 | 45
58588 | 2018-04-09 13:30 | 13.1307 | Oxy4 (PSt7-10) | 2018-04-04 12:25 | default | 149.9289 | μmol/L | 26.4126 | °C | 1004 | hPa | Humid | 35 | 0 | 0 | 24.539 | 132840.1673 | 438169.5009 | 38.5 | 45
58596 | 2018-04-09 13:30 | 13.1479 | Oxy4 (PSt7-10) | 2018-04-04 12:25 | default | 149.9901 | μmol/L | 26.4099 | °C | 1004 | hPa | Humid | 35 | 0 | 0 | 24.535 | 132841.4476 | 438156.7421 | 38.5 | 45
58609 | 2018-04-09 13:30 | 13.1644 | Oxy4 (PSt7-10) | 2018-04-04 12:25 | default | 149.9483 | μmol/L | 26.4138 | °C | 1004 | hPa | Humid | 35 | 0 | 0 | 24.537 | 132837.9367 | 438165.2788 | 38.5 | 45
58615 | 2018-04-09 13:30 | 13.1809 | Oxy4 (PSt7-10) | 2018-04-04 12:25 | default | 149.9076 | μmol/L | 26.4174 | °C | 1004 | hPa | Humid | 35 | 0 | 0 | 24.539 | 132831.2343 | 438153.8973 | 38.5 | 45
58628 | 2018-04-09 13:30 | 13.1974 | Oxy4 (PSt7-10) | 2018-04-04 12:25 | default | 149.8898 | μmol/L | 26.4187 | °C | 1004 | hPa | Humid | 35 | 0 | 0 | 24.54 | 132837.7663 | 438153.28 | 38.5 | 45
58643 | 2018-04-09 13:30 | 13.2145 | Oxy4 (PSt7-10) | 2018-04-04 12:25 | default | 150.002 | μmol/L | 26.396 | °C | 1004 | hPa | Humid | 35 | 0 | 0 | 24.539 | 132839.4393 | 438162.2059 | 38.5 | 45
58647 | 2018-04-09 13:30 | 13.2311 | Oxy4 (PSt7-10) | 2018-04-04 12:25 | default | 149.9244 | μmol/L | 26.4136 | °C | 1004 | hPa | Humid | 35 | 0 | 0 | 24.539 | 132831.1937 | 438141.464 | 38.5 | 45
58655 | 2018-04-09 13:30 | 13.2477 | Oxy4 (PSt7-10) | 2018-04-04 12:25 | default | 149.9477 | μmol/L | 26.4167 | °C | 1004 | hPa | Humid | 35 | 0 | 0 | 24.536 | 132839.1106 | 438151.8443 | 38.5 | 45
58667 | 2018-04-09 13:30 | 13.264 | Oxy4 (PSt7-10) | 2018-04-04 12:25 | default | 149.9372 | μmol/L | 26.4107 | °C | 1004 | hPa | Humid | 35 | 0 | 0 | 24.539 | 132834.3743 | 438146.9124 | 38.5 | 45
58684 | 2018-04-09 13:30 | 13.2812 | Oxy4 (PSt7-10) | 2018-04-04 12:25 | default | 149.9256 | μmol/L | 26.4105 | °C | 1004 | hPa | Humid | 35 | 0 | 0 | 24.54 | 132830.3277 | 438138.7258 | 38.5 | 45
58692 | 2018-04-09 13:30 | 13.2975 | Oxy4 (PSt7-10) | 2018-04-04 12:25 | default | 149.9638 | μmol/L | 26.4075 | °C | 1004 | hPa | Humid | 35 | 0 | 0 | 24.538 | 132819.7073 | 438131.7196 | 38.5 | 45
58698 | 2018-04-09 13:30 | 13.3142 | Oxy4 (PSt7-10) | 2018-04-04 12:25 | default | 150.049 | μmol/L | 26.4022 | °C | 1004 | hPa | Humid | 35 | 0 | 0 | 24.533 | 132818.2055 | 438111.5294 | 38.5 | 45
58710 | 2018-04-09 13:30 | 13.3308 | Oxy4 (PSt7-10) | 2018-04-04 12:25 | default | 149.9759 | μmol/L | 26.3963 | °C | 1004 | hPa | Humid | 35 | 0 | 0 | 24.541 | 132822.6694 | 438141.3284 | 38.5 | 45
58720 | 2018-04-09 13:30 | 13.3475 | Oxy4 (PSt7-10) | 2018-04-04 12:25 | default | 150.0056 | μmol/L | 26.3896 | °C | 1004 | hPa | Humid | 35 | 0 | 0 | 24.541 | 132823.7307 | 438141.4214 | 38.5 | 45
58725 | 2018-04-09 13:30 | 13.3638 | Oxy4 (PSt7-10) | 2018-04-04 12:25 | default | 149.9985 | μmol/L | 26.3996 | °C | 1004 | hPa | Humid | 35 | 0 | 0 | 24.538 | 132822.026 | 438123.4429 | 38.5 | 45
58739 | 2018-04-09 13:30 | 13.3816 | Oxy4 (PSt7-10) | 2018-04-04 12:25 | default | 149.9859 | μmol/L | 26.3996 | °C | 1004 | hPa | Humid | 35 | 0 | 0 | 24.539 | 132825.4923 | 438134.1047 | 38.5 | 45
58750 | 2018-04-09 13:30 | 13.3977 | Oxy4 (PSt7-10) | 2018-04-04 12:25 | default | 149.9862 | μmol/L | 26.4052 | °C | 1004 | hPa | Humid | 35 | 0 | 0 | 24.537 | 132814.913 | 438127.0405 | 38.5 | 45
58758 | 2018-04-09 13:30 | 13.4146 | Oxy4 (PSt7-10) | 2018-04-04 12:25 | default | 149.8698 | μmol/L | 26.4232 | °C | 1004 | hPa | Humid | 35 | 0 | 0 | 24.54 | 132820.496 | 438123.7944 | 38.5 | 45
58773 | 2018-04-09 13:30 | 13.431 | Oxy4 (PSt7-10) | 2018-04-04 12:25 | default | 149.9259 | μmol/L | 26.4189 | °C | 1004 | hPa | Humid | 35 | 0 | 0 | 24.537 | 132822.6127 | 438141.8547 | 38.5 | 45
58778 | 2018-04-09 13:30 | 13.4477 | Oxy4 (PSt7-10) | 2018-04-04 12:25 | default | 149.9647 | μmol/L | 26.4073 | °C | 1004 | hPa | Humid | 35 | 0 | 0 | 24.538 | 132815.2984 | 438112.0463 | 38.5 | 45
58786 | 2018-04-09 13:30 | 13.4642 | Oxy4 (PSt7-10) | 2018-04-04 12:25 | default | 149.9816 | μmol/L | 26.4034 | °C | 1004 | hPa | Humid | 35 | 0 | 0 | 24.538 | 132809.636 | 438130.8891 | 38.5 | 45
58798 | 2018-04-09 13:30 | 13.4809 | Oxy4 (PSt7-10) | 2018-04-04 12:25 | default | 149.9572 | μmol/L | 26.4146 | °C | 1004 | hPa | Humid | 35 | 0 | 0 | 24.536 | 132815.5779 | 438136.612 | 38.5 | 45
58812 | 2018-04-09 13:30 | 13.498 | Oxy4 (PSt7-10) | 2018-04-04 12:25 | default | 149.9508 | μmol/L | 26.4132 | °C | 1004 | hPa | Humid | 35 | 0 | 0 | 24.537 | 132809.5094 | 438124.321 | 38.5 | 45
58815 | 2018-04-09 13:30 | 13.5146 | Oxy4 (PSt7-10) | 2018-04-04 12:25 | default | 149.9932 | μmol/L | 26.4036 | °C | 1004 | hPa | Humid | 35 | 0 | 0 | 24.537 | 132810.6236 | 438115.9231 | 38.5 | 45
58829 | 2018-04-09 13:30 | 13.5364 | Oxy4 (PSt7-10) | 2018-04-04 12:25 | default | 150.0391 | μmol/L | 26.396 | °C | 1004 | hPa | Humid | 35 | 0 | 0 | 24.536 | 132818.5948 | 438147.4232 | 38.5 | 45
58841 | 2018-04-09 13:30 | 13.5549 | Oxy4 (PSt7-10) | 2018-04-04 12:25 | default | 149.9835 | μmol/L | 26.403 | °C | 1004 | hPa | Humid | 35 | 0 | 0 | 24.538 | 132816.0508 | 438140.3526 | 38.5 | 45
58852 | 2018-04-09 13:30 | 13.5711 | Oxy4 (PSt7-10) | 2018-04-04 12:25 | default | 149.9322 | μmol/L | 26.4034 | °C | 1004 | hPa | Humid | 35 | 0 | 0 | 24.542 | 132813.9374 | 438140.8643 | 38.5 | 45
58859 | 2018-04-09 13:31 | 13.5991 | Oxy4 (PSt7-10) | 2018-04-04 12:25 | default | 149.9406 | μmol/L | 26.4184 | °C | 1004 | hPa | Humid | 35 | 0 | 0 | 24.536 | 132837.446 | 438185.4713 | 38.5 | 45
58868 | 2018-04-09 13:31 | 13.6031 | Oxy4 (PSt7-10) | 2018-04-04 12:25 | default | 149.9036 | μmol/L | 26.4184 | °C | 1004 | hPa | Humid | 35 | 0 | 0 | 24.539 | 132784.4606 | 438091.2981 | 38.5 | 45
58882 | 2018-04-09 13:31 | 13.616 | Oxy4 (PSt7-10) | 2018-04-04 12:25 | default | 149.9989 | μmol/L | 26.3995 | °C | 1004 | hPa | Humid | 35 | 0 | 0 | 24.538 | 132794.4457 | 438094.3974 | 38.5 | 45
58888 | 2018-04-09 13:31 | 13.6323 | Oxy4 (PSt7-10) | 2018-04-04 12:25 | default | 149.9589 | μmol/L | 26.4086 | °C | 1004 | hPa | Humid | 35 | 0 | 0 | 24.538 | 132795.8891 | 438095.5977 | 38.5 | 45
58901 | 2018-04-09 13:31 | 13.6494 | Oxy4 (PSt7-10) | 2018-04-04 12:25 | default | 150.052 | μmol/L | 26.393 | °C | 1004 | hPa | Humid | 35 | 0 | 0 | 24.536 | 132808.8574 | 438103.2894 | 38.5 | 45
58906 | 2018-04-09 13:31 | 13.6663 | Oxy4 (PSt7-10) | 2018-04-04 12:25 | default | 150.0039 | μmol/L | 26.3984 | °C | 1004 | hPa | Humid | 35 | 0 | 0 | 24.538 | 132810.5751 | 438121.8207 | 38.5 | 45
58917 | 2018-04-09 13:31 | 13.6809 | Oxy4 (PSt7-10) | 2018-04-04 12:25 | default | 149.9615 | μmol/L | 26.4136 | °C | 1004 | hPa | Humid | 35 | 0 | 0 | 24.536 | 132808.9448 | 438111.0239 | 38.5 | 45
58928 | 2018-04-09 13:31 | 13.6974 | Oxy4 (PSt7-10) | 2018-04-04 12:25 | default | 150.0273 | μmol/L | 26.393 | °C | 1004 | hPa | Humid | 35 | 0 | 0 | 24.538 | 132809.6831 | 438095.1616 | 38.5 | 45
58937 | 2018-04-09 13:31 | 13.7143 | Oxy4 (PSt7-10) | 2018-04-04 12:25 | default | 149.9609 | μmol/L | 26.3997 | °C | 1004 | hPa | Humid | 35 | 0 | 0 | 24.541 | 132801.5552 | 438098.8357 | 38.5 | 45
58953 | 2018-04-09 13:31 | 13.7305 | Oxy4 (PSt7-10) | 2018-04-04 12:25 | default | 149.947 | μmol/L | 26.4113 | °C | 1004 | hPa | Humid | 35 | 0 | 0 | 24.538 | 132803.6911 | 438088.2898 | 38.5 | 45
58955 | 2018-04-09 13:31 | 13.7473 | Oxy4 (PSt7-10) | 2018-04-04 12:25 | default | 149.9139 | μmol/L | 26.4132 | °C | 1004 | hPa | Humid | 35 | 0 | 0 | 24.54 | 132800.6439 | 438101.3106 | 38.5 | 45
58967 | 2018-04-09 13:31 | 13.7643 | Oxy4 (PSt7-10) | 2018-04-04 12:25 | default | 149.8855 | μmol/L | 26.414 | °C | 1004 | hPa | Humid | 35 | 0 | 0 | 24.542 | 132805.5706 | 438104.7044 | 38.5 | 45
58979 | 2018-04-09 13:31 | 13.7805 | Oxy4 (PSt7-10) | 2018-04-04 12:25 | default | 149.8979 | μmol/L | 26.4197 | °C | 1004 | hPa | Humid | 35 | 0 | 0 | 24.539 | 132800.2281 | 438097.7527 | 38.5 | 45
58993 | 2018-04-09 13:31 | 13.7979 | Oxy4 (PSt7-10) | 2018-04-04 12:25 | default | 149.948 | μmol/L | 26.4111 | °C | 1004 | hPa | Humid | 35 | 0 | 0 | 24.538 | 132804.1814 | 438104.6114 | 38.5 | 45
58994 | 2018-04-09 13:31 | 13.8141 | Oxy4 (PSt7-10) | 2018-04-04 12:25 | default | 149.9751 | μmol/L | 26.3993 | °C | 1004 | hPa | Humid | 35 | 0 | 0 | 24.54 | 132796.9548 | 438108.8853 | 38.5 | 45
59012 | 2018-04-09 13:31 | 13.8308 | Oxy4 (PSt7-10) | 2018-04-04 12:25 | default | 149.9509 | μmol/L | 26.4104 | °C | 1004 | hPa | Humid | 35 | 0 | 0 | 24.538 | 132794.4504 | 438094.4047 | 38.5 | 45
59019 | 2018-04-09 13:31 | 13.8474 | Oxy4 (PSt7-10) | 2018-04-04 12:25 | default | 149.921 | μmol/L | 26.4172 | °C | 1004 | hPa | Humid | 35 | 0 | 0 | 24.538 | 132793.9983 | 438100.5243 | 38.5 | 45
59024 | 2018-04-09 13:31 | 13.8643 | Oxy4 (PSt7-10) | 2018-04-04 12:25 | default | 149.9367 | μmol/L | 26.4024 | °C | 1004 | hPa | Humid | 35 | 0 | 0 | 24.542 | 132795.605 | 438109.7233 | 38.5 | 45
59038 | 2018-04-09 13:31 | 13.8808 | Oxy4 (PSt7-10) | 2018-04-04 12:25 | default | 149.9222 | μmol/L | 26.4169 | °C | 1004 | hPa | Humid | 35 | 0 | 0 | 24.538 | 132800.3682 | 438116.2867 | 38.5 | 45
59052 | 2018-04-09 13:31 | 13.8975 | Oxy4 (PSt7-10) | 2018-04-04 12:25 | default | 149.9877 | μmol/L | 26.402 | °C | 1004 | hPa | Humid | 35 | 0 | 0 | 24.538 | 132798.861 | 438121.0582 | 38.5 | 45
59060 | 2018-04-09 13:31 | 13.9141 | Oxy4 (PSt7-10) | 2018-04-04 12:25 | default | 149.9359 | μmol/L | 26.411 | °C | 1004 | hPa | Humid | 35 | 0 | 0 | 24.539 | 132784.5483 | 438118.7568 | 38.5 | 45
59072 | 2018-04-09 13:31 | 13.9311 | Oxy4 (PSt7-10) | 2018-04-04 12:25 | default | 149.9288 | μmol/L | 26.4126 | °C | 1004 | hPa | Humid | 35 | 0 | 0 | 24.539 | 132785.6162 | 438090.6367 | 38.5 | 45
59080 | 2018-04-09 13:31 | 13.9481 | Oxy4 (PSt7-10) | 2018-04-04 12:25 | default | 149.9558 | μmol/L | 26.4093 | °C | 1004 | hPa | Humid | 35 | 0 | 0 | 24.538 | 132790.8757 | 438114.6351 | 38.5 | 45
59089 | 2018-04-09 13:31 | 13.9643 | Oxy4 (PSt7-10) | 2018-04-04 12:25 | default | 149.9097 | μmol/L | 26.4057 | °C | 1004 | hPa | Humid | 35 | 0 | 0 | 24.543 | 132787.335 | 438093.9173 | 38.5 | 45
59101 | 2018-04-09 13:31 | 13.9806 | Oxy4 (PSt7-10) | 2018-04-04 12:25 | default | 149.9551 | μmol/L | 26.4095 | °C | 1004 | hPa | Humid | 35 | 0 | 0 | 24.538 | 132794.9113 | 438116.372 | 38.5 | 45
59105 | 2018-04-09 13:31 | 13.9975 | Oxy4 (PSt7-10) | 2018-04-04 12:25 | default | 149.9421 | μmol/L | 26.4096 | °C | 1004 | hPa | Humid | 35 | 0 | 0 | 24.539 | 132784.222 | 438091.1827 | 38.5 | 45
59114 | 2018-04-09 13:31 | 14.0138 | Oxy4 (PSt7-10) | 2018-04-04 12:25 | default | 149.9756 | μmol/L | 26.402 | °C | 1004 | hPa | Humid | 35 | 0 | 0 | 24.539 | 132792.3688 | 438100.1869 | 38.5 | 45
59133 | 2018-04-09 13:31 | 14.031 | Oxy4 (PSt7-10) | 2018-04-04 12:25 | default | 150.0453 | μmol/L | 26.3946 | °C | 1004 | hPa | Humid | 35 | 0 | 0 | 24.536 | 132790.9975 | 438105.8782 | 38.5 | 45
59138 | 2018-04-09 13:31 | 14.048 | Oxy4 (PSt7-10) | 2018-04-04 12:25 | default | 149.8905 | μmol/L | 26.4213 | °C | 1004 | hPa | Humid | 35 | 0 | 0 | 24.539 | 132795.5492 | 438109.2029 | 38.5 | 45
59147 | 2018-04-09 13:31 | 14.0646 | Oxy4 (PSt7-10) | 2018-04-04 12:25 | default | 149.8758 | μmol/L | 26.4247 | °C | 1004 | hPa | Humid | 35 | 0 | 0 | 24.539 | 132787.8701 | 438107.014 | 38.5 | 45
59161 | 2018-04-09 13:31 | 14.0806 | Oxy4 (PSt7-10) | 2018-04-04 12:25 | default | 149.9276 | μmol/L | 26.4157 | °C | 1004 | hPa | Humid | 35 | 0 | 0 | 24.538 | 132783.0285 | 438106.4341 | 38.5 | 45
59164 | 2018-04-09 13:31 | 14.0977 | Oxy4 (PSt7-10) | 2018-04-04 12:25 | default | 149.931 | μmol/L | 26.4206 | °C | 1004 | hPa | Humid | 35 | 0 | 0 | 24.536 | 132787.1949 | 438123.1054 | 38.5 | 45
59183 | 2018-04-09 13:31 | 14.1145 | Oxy4 (PSt7-10) | 2018-04-04 12:25 | default | 149.9024 | μmol/L | 26.4186 | °C | 1004 | hPa | Humid | 35 | 0 | 0 | 24.539 | 132785.7593 | 438103.7451 | 38.5 | 45
59186 | 2018-04-09 13:31 | 14.1306 | Oxy4 (PSt7-10) | 2018-04-04 12:25 | default | 149.8934 | μmol/L | 26.4207 | °C | 1004 | hPa | Humid | 35 | 0 | 0 | 24.539 | 132779.787 | 438095.0531 | 38.5 | 45
59195 | 2018-04-09 13:31 | 14.1471 | Oxy4 (PSt7-10) | 2018-04-04 12:25 | default | 149.8905 | μmol/L | 26.4185 | °C | 1004 | hPa | Humid | 35 | 0 | 0 | 24.54 | 132792.0989 | 438121.1066 | 38.5 | 45
59205 | 2018-04-09 13:31 | 14.1642 | Oxy4 (PSt7-10) | 2018-04-04 12:25 | default | 150.0076 | μmol/L | 26.3975 | °C | 1004 | hPa | Humid | 35 | 0 | 0 | 24.538 | 132781.7183 | 438104.2704 | 38.5 | 45
59215 | 2018-04-09 13:31 | 14.1804 | Oxy4 (PSt7-10) | 2018-04-04 12:25 | default | 149.9334 | μmol/L | 26.4116 | °C | 1004 | hPa | Humid | 35 | 0 | 0 | 24.539 | 132780.4754 | 438094.9055 | 38.5 | 45
59232 | 2018-04-09 13:31 | 14.1977 | Oxy4 (PSt7-10) | 2018-04-04 12:25 | default | 149.8727 | μmol/L | 26.4254 | °C | 1004 | hPa | Humid | 35 | 0 | 0 | 24.539 | 132783.6837 | 438105.2747 | 38.5 | 45
59236 | 2018-04-09 13:31 | 14.2152 | Oxy4 (PSt7-10) | 2018-04-04 12:25 | default | 149.8232 | μmol/L | 26.4366 | °C | 1004 | hPa | Humid | 35 | 0 | 0 | 24.539 | 132778.3184 | 438111.2296 | 38.5 | 45
59246 | 2018-04-09 13:31 | 14.2308 | Oxy4 (PSt7-10) | 2018-04-04 12:25 | default | 149.9802 | μmol/L | 26.4038 | °C | 1004 | hPa | Humid | 35 | 0 | 0 | 24.538 | 132779.7806 | 438087.9933 | 38.5 | 45
59261 | 2018-04-09 13:31 | 14.2492 | Oxy4 (PSt7-10) | 2018-04-04 12:25 | default | 149.8975 | μmol/L | 26.4141 | °C | 1004 | hPa | Humid | 35 | 0 | 0 | 24.541 | 132775.3587 | 438112.4257 | 38.5 | 45
59268 | 2018-04-09 13:31 | 14.2644 | Oxy4 (PSt7-10) | 2018-04-04 12:25 | default | 149.9123 | μmol/L | 26.408 | °C | 1004 | hPa | Humid | 35 | 0 | 0 | 24.542 | 132779.9825 | 438091.1045 | 38.5 | 45
59276 | 2018-04-09 13:31 | 14.2811 | Oxy4 (PSt7-10) | 2018-04-04 12:25 | default | 149.9884 | μmol/L | 26.3991 | °C | 1004 | hPa | Humid | 35 | 0 | 0 | 24.539 | 132770.1786 | 438083.0646 | 38.5 | 45
59289 | 2018-04-09 13:31 | 14.2975 | Oxy4 (PSt7-10) | 2018-04-04 12:25 | default | 149.9995 | μmol/L | 26.3994 | °C | 1004 | hPa | Humid | 35 | 0 | 0 | 24.538 | 132778.2226 | 438095.0374 | 38.5 | 45
59301 | 2018-04-09 13:31 | 14.3138 | Oxy4 (PSt7-10) | 2018-04-04 12:25 | default | 149.9169 | μmol/L | 26.4097 | °C | 1004 | hPa | Humid | 35 | 0 | 0 | 24.541 | 132777.131 | 438096.2579 | 38.5 | 45
59308 | 2018-04-09 13:31 | 14.3305 | Oxy4 (PSt7-10) | 2018-04-04 12:25 | default | 149.8942 | μmol/L | 26.4121 | °C | 1004 | hPa | Humid | 35 | 0 | 0 | 24.542 | 132787.5363 | 438112.2054 | 38.5 | 45
59319 | 2018-04-09 13:31 | 14.3475 | Oxy4 (PSt7-10) | 2018-04-04 12:25 | default | 149.9784 | μmol/L | 26.3985 | °C | 1004 | hPa | Humid | 35 | 0 | 0 | 24.54 | 132790.5503 | 438113.6424 | 38.5 | 45
59328 | 2018-04-09 13:31 | 14.3644 | Oxy4 (PSt7-10) | 2018-04-04 12:25 | default | 149.8954 | μmol/L | 26.4202 | °C | 1004 | hPa | Humid | 35 | 0 | 0 | 24.539 | 132782.3528 | 438099.4656 | 38.5 | 45
59337 | 2018-04-09 13:31 | 14.3809 | Oxy4 (PSt7-10) | 2018-04-04 12:25 | default | 149.8688 | μmol/L | 26.4235 | °C | 1004 | hPa | Humid | 35 | 0 | 0 | 24.54 | 132783.9305 | 438088.0927 | 38.5 | 45
59351 | 2018-04-09 13:31 | 14.3979 | Oxy4 (PSt7-10) | 2018-04-04 12:25 | default | 149.8832 | μmol/L | 26.4202 | °C | 1004 | hPa | Humid | 35 | 0 | 0 | 24.54 | 132785.293 | 438088.2164 | 38.5 | 45
59355 | 2018-04-09 13:31 | 14.4138 | Oxy4 (PSt7-10) | 2018-04-04 12:25 | default | 149.8784 | μmol/L | 26.4157 | °C | 1004 | hPa | Humid | 35 | 0 | 0 | 24.542 | 132780.6128 | 438091.8927 | 38.5 | 45
59368 | 2018-04-09 13:31 | 14.4312 | Oxy4 (PSt7-10) | 2018-04-04 12:25 | default | 149.9162 | μmol/L | 26.4155 | °C | 1004 | hPa | Humid | 35 | 0 | 0 | 24.539 | 132773.8726 | 438085.7681 | 38.5 | 45
59379 | 2018-04-09 13:31 | 14.4477 | Oxy4 (PSt7-10) | 2018-04-04 12:25 | default | 149.8577 | μmol/L | 26.4232 | °C | 1004 | hPa | Humid | 35 | 0 | 0 | 24.541 | 132769.3175 | 438087.6156 | 38.5 | 45
59393 | 2018-04-09 13:31 | 14.4643 | Oxy4 (PSt7-10) | 2018-04-04 12:25 | default | 149.9355 | μmol/L | 26.4167 | °C | 1004 | hPa | Humid | 35 | 0 | 0 | 24.537 | 132779.583 | 438086.9891 | 38.5 | 45
59396 | 2018-04-09 13:31 | 14.4805 | Oxy4 (PSt7-10) | 2018-04-04 12:25 | default | 149.925 | μmol/L | 26.4107 | °C | 1004 | hPa | Humid | 35 | 0 | 0 | 24.54 | 132775.6772 | 438079.5153 | 38.5 | 45
59411 | 2018-04-09 13:31 | 14.4972 | Oxy4 (PSt7-10) | 2018-04-04 12:25 | default | 149.9329 | μmol/L | 26.4089 | °C | 1004 | hPa | Humid | 35 | 0 | 0 | 24.54 | 132766.1022 | 438068.4013 | 38.5 | 45
59415 | 2018-04-09 13:31 | 14.5141 | Oxy4 (PSt7-10) | 2018-04-04 12:25 | default | 149.9074 | μmol/L | 26.4119 | °C | 1004 | hPa | Humid | 35 | 0 | 0 | 24.541 | 132773.341 | 438071.7928 | 38.5 | 45
59426 | 2018-04-09 13:31 | 14.5307 | Oxy4 (PSt7-10) | 2018-04-04 12:25 | default | 149.8701 | μmol/L | 26.4203 | °C | 1004 | hPa | Humid | 35 | 0 | 0 | 24.541 | 132770.0568 | 438083.7003 | 38.5 | 45
59439 | 2018-04-09 13:31 | 14.5475 | Oxy4 (PSt7-10) | 2018-04-04 12:25 | default | 149.9183 | μmol/L | 26.415 | °C | 1004 | hPa | Humid | 35 | 0 | 0 | 24.539 | 132768.2942 | 438084.8293 | 38.5 | 45
59453 | 2018-04-09 13:31 | 14.5658 | Oxy4 (PSt7-10) | 2018-04-04 12:25 | default | 149.9275 | μmol/L | 26.4101 | °C | 1004 | hPa | Humid | 35 | 0 | 0 | 24.54 | 132781.646 | 438080.0982 | 38.5 | 45
59457 | 2018-04-09 13:32 | 14.5806 | Oxy4 (PSt7-10) | 2018-04-04 12:25 | default | 149.9554 | μmol/L | 26.4094 | °C | 1004 | hPa | Humid | 35 | 0 | 0 | 24.538 | 132762.1286 | 438062.472 | 38.5 | 45
59467 | 2018-04-09 13:32 | 14.5974 | Oxy4 (PSt7-10) | 2018-04-04 12:25 | default | 149.942 | μmol/L | 26.4152 | °C | 1004 | hPa | Humid | 35 | 0 | 0 | 24.537 | 132763.8598 | 438082.8864 | 38.5 | 45
59481 | 2018-04-09 13:32 | 14.6139 | Oxy4 (PSt7-10) | 2018-04-04 12:25 | default | 149.8976 | μmol/L | 26.4197 | °C | 1004 | hPa | Humid | 35 | 0 | 0 | 24.539 | 132758.3102 | 438069.3766 | 38.5 | 45
59484 | 2018-04-09 13:32 | 14.6308 | Oxy4 (PSt7-10) | 2018-04-04 12:25 | default | 149.9545 | μmol/L | 26.4124 | °C | 1004 | hPa | Humid | 35 | 0 | 0 | 24.537 | 132765.9209 | 438066.2079 | 38.5 | 45
59497 | 2018-04-09 13:32 | 14.6475 | Oxy4 (PSt7-10) | 2018-04-04 12:25 | default | 149.9628 | μmol/L | 26.3965 | °C | 1004 | hPa | Humid | 35 | 0 | 0 | 24.542 | 132756.6131 | 438065.777 | 38.5 | 45
59512 | 2018-04-09 13:32 | 14.664 | Oxy4 (PSt7-10) | 2018-04-04 12:25 | default | 149.977 | μmol/L | 26.3989 | °C | 1004 | hPa | Humid | 35 | 0 | 0 | 24.54 | 132763.8245 | 438069.9586 | 38.5 | 45
59522 | 2018-04-09 13:32 | 14.6826 | Oxy4 (PSt7-10) | 2018-04-04 12:25 | default | 149.983 | μmol/L | 26.3947 | °C | 1004 | hPa | Humid | 35 | 0 | 0 | 24.541 | 132769.8437 | 438080.7607 | 38.5 | 45
59533 | 2018-04-09 13:32 | 14.6971 | Oxy4 (PSt7-10) | 2018-04-04 12:25 | default | 149.8179 | μmol/L | 26.421 | °C | 1004 | hPa | Humid | 35 | 0 | 0 | 24.545 | 132768.332 | 438066.5503 | 38.5 | 45
59534 | 2018-04-09 13:32 | 14.7146 | Oxy4 (PSt7-10) | 2018-04-04 12:25 | default | 149.872 | μmol/L | 26.4255 | °C | 1004 | hPa | Humid | 35 | 0 | 0 | 24.539 | 132768.9386 | 438072.177 | 38.5 | 45
59544 | 2018-04-09 13:32 | 14.7306 | Oxy4 (PSt7-10) | 2018-04-04 12:25 | default | 149.937 | μmol/L | 26.4164 | °C | 1004 | hPa | Humid | 35 | 0 | 0 | 24.537 | 132761.3676 | 438072.2898 | 38.5 | 45
59560 | 2018-04-09 13:32 | 14.7481 | Oxy4 (PSt7-10) | 2018-04-04 12:25 | default | 149.9584 | μmol/L | 26.4087 | °C | 1004 | hPa | Humid | 35 | 0 | 0 | 24.538 | 132773.6786 | 438081.1664 | 38.5 | 45
59566 | 2018-04-09 13:32 | 14.764 | Oxy4 (PSt7-10) | 2018-04-04 12:25 | default | 149.9065 | μmol/L | 26.4149 | °C | 1004 | hPa | Humid | 35 | 0 | 0 | 24.54 | 132767.2378 | 438066.2356 | 38.5 | 45
59574 | 2018-04-09 13:32 | 14.7808 | Oxy4 (PSt7-10) | 2018-04-04 12:25 | default | 149.9638 | μmol/L | 26.4103 | °C | 1004 | hPa | Humid | 35 | 0 | 0 | 24.537 | 132764.1037 | 438053.6052 | 38.5 | 45
59586 | 2018-04-09 13:32 | 14.7978 | Oxy4 (PSt7-10) | 2018-04-04 12:25 | default | 149.8528 | μmol/L | 26.4271 | °C | 1004 | hPa | Humid | 35 | 0 | 0 | 24.54 | 132767.6491 | 438070.5244 | 38.5 | 45
59596 | 2018-04-09 13:32 | 14.8146 | Oxy4 (PSt7-10) | 2018-04-04 12:25 | default | 149.8579 | μmol/L | 26.4175 | °C | 1004 | hPa | Humid | 35 | 0 | 0 | 24.543 | 132769.4714 | 438084.9386 | 38.5 | 45
59605 | 2018-04-09 13:32 | 14.8307 | Oxy4 (PSt7-10) | 2018-04-04 12:25 | default | 149.9387 | μmol/L | 26.4104 | °C | 1004 | hPa | Humid | 35 | 0 | 0 | 24.539 | 132768.6831 | 438068.3054 | 38.5 | 45
59619 | 2018-04-09 13:32 | 14.8475 | Oxy4 (PSt7-10) | 2018-04-04 12:25 | default | 149.9585 | μmol/L | 26.4031 | °C | 1004 | hPa | Humid | 35 | 0 | 0 | 24.54 | 132763.7066 | 438059.7139 | 38.5 | 45
59629 | 2018-04-09 13:32 | 14.8648 | Oxy4 (PSt7-10) | 2018-04-04 12:25 | default | 149.9289 | μmol/L | 26.4126 | °C | 1004 | hPa | Humid | 35 | 0 | 0 | 24.539 | 132759.0776 | 438056.0093 | 38.5 | 45
59639 | 2018-04-09 13:32 | 14.8807 | Oxy4 (PSt7-10) | 2018-04-04 12:25 | default | 149.942 | μmol/L | 26.4124 | °C | 1004 | hPa | Humid | 35 | 0 | 0 | 24.538 | 132764.1067 | 438062.3096 | 38.5 | 45
59647 | 2018-04-09 13:32 | 14.8981 | Oxy4 (PSt7-10) | 2018-04-04 12:25 | default | 149.8669 | μmol/L | 26.4211 | °C | 1004 | hPa | Humid | 35 | 0 | 0 | 24.541 | 132761.5701 | 438058.1474 | 38.5 | 45
59661 | 2018-04-09 13:32 | 14.9146 | Oxy4 (PSt7-10) | 2018-04-04 12:25 | default | 149.8984 | μmol/L | 26.4139 | °C | 1004 | hPa | Humid | 35 | 0 | 0 | 24.541 | 132793.148 | 438048.5509 | 38.5 | 45
59672 | 2018-04-09 13:32 | 14.9311 | Oxy4 (PSt7-10) | 2018-04-04 12:25 | default | 149.9654 | μmol/L | 26.4015 | °C | 1004 | hPa | Humid | 35 | 0 | 0 | 24.54 | 132756.2049 | 438048.1279 | 38.5 | 45
59675 | 2018-04-09 13:32 | 14.9474 | Oxy4 (PSt7-10) | 2018-04-04 12:25 | default | 149.9453 | μmol/L | 26.4089 | °C | 1004 | hPa | Humid | 35 | 0 | 0 | 24.539 | 132762.3828 | 438062.8558 | 38.5 | 45
59688 | 2018-04-09 13:32 | 14.9646 | Oxy4 (PSt7-10) | 2018-04-04 12:25 | default | 149.9085 | μmol/L | 26.4116 | °C | 1004 | hPa | Humid | 35 | 0 | 0 | 24.541 | 132784.164 | 438062.2894 | 38.5 | 45
59700 | 2018-04-09 13:32 | 14.981 | Oxy4 (PSt7-10) | 2018-04-04 12:25 | default | 149.9353 | μmol/L | 26.4055 | °C | 1004 | hPa | Humid | 35 | 0 | 0 | 24.541 | 132765.6266 | 438048.1371 | 38.5 | 45
59712 | 2018-04-09 13:32 | 14.9976 | Oxy4 (PSt7-10) | 2018-04-04 12:25 | default | 149.8877 | μmol/L | 26.4164 | °C | 1004 | hPa | Humid | 35 | 0 | 0 | 24.541 | 132752.0248 | 438036.9376 | 38.5 | 45
59716 | 2018-04-09 13:32 | 15.014 | Oxy4 (PSt7-10) | 2018-04-04 12:25 | default | 149.8753 | μmol/L | 26.4248 | °C | 1004 | hPa | Humid | 35 | 0 | 0 | 24.539 | 132759.2665 | 438059.9126 | 38.5 | 45
59732 | 2018-04-09 13:32 | 15.0306 | Oxy4 (PSt7-10) | 2018-04-04 12:25 | default | 149.8795 | μmol/L | 26.421 | °C | 1004 | hPa | Humid | 35 | 0 | 0 | 24.54 | 132765.3421 | 438047.4168 | 38.5 | 45
59738 | 2018-04-09 13:32 | 15.0473 | Oxy4 (PSt7-10) | 2018-04-04 12:25 | default | 149.8966 | μmol/L | 26.4227 | °C | 1004 | hPa | Humid | 35 | 0 | 0 | 24.538 | 132761.9698 | 438058.5554 | 38.5 | 45
59746 | 2018-04-09 13:32 | 15.0643 | Oxy4 (PSt7-10) | 2018-04-04 12:25 | default | 149.8578 | μmol/L | 26.4203 | °C | 1004 | hPa | Humid | 35 | 0 | 0 | 24.542 | 132763.5469 | 438049.1006 | 38.5 | 45
59759 | 2018-04-09 13:32 | 15.0813 | Oxy4 (PSt7-10) | 2018-04-04 12:25 | default | 149.8589 | μmol/L | 26.4229 | °C | 1004 | hPa | Humid | 35 | 0 | 0 | 24.541 | 132764.9466 | 438059.577 | 38.5 | 45
59770 | 2018-04-09 13:32 | 15.0979 | Oxy4 (PSt7-10) | 2018-04-04 12:25 | default | 149.8581 | μmol/L | 26.4231 | °C | 1004 | hPa | Humid | 35 | 0 | 0 | 24.541 | 132766.9587 | 438044.0349 | 38.5 | 45
59783 | 2018-04-09 13:32 | 15.114 | Oxy4 (PSt7-10) | 2018-04-04 12:25 | default | 149.9041 | μmol/L | 26.4154 | °C | 1004 | hPa | Humid | 35 | 0 | 0 | 24.54 | 132764.7725 | 438039.8719 | 38.5 | 45
59786 | 2018-04-09 13:32 | 15.1308 | Oxy4 (PSt7-10) | 2018-04-04 12:25 | default | 149.8946 | μmol/L | 26.4176 | °C | 1004 | hPa | Humid | 35 | 0 | 0 | 24.54 | 132766.1022 | 438037.9649 | 38.5 | 45
59800 | 2018-04-09 13:32 | 15.1476 | Oxy4 (PSt7-10) | 2018-04-04 12:25 | default | 149.8609 | μmol/L | 26.4224 | °C | 1004 | hPa | Humid | 35 | 0 | 0 | 24.541 | 132762.245 | 438043.8897 | 38.5 | 45
59806 | 2018-04-09 13:32 | 15.1649 | Oxy4 (PSt7-10) | 2018-04-04 12:25 | default | 149.9298 | μmol/L | 26.418 | °C | 1004 | hPa | Humid | 35 | 0 | 0 | 24.537 | 132758.8809 | 438041.6652 | 38.5 | 45
59817 | 2018-04-09 13:32 | 15.1873 | Oxy4 (PSt7-10) | 2018-04-04 12:25 | default | 149.8484 | μmol/L | 26.4253 | °C | 1004 | hPa | Humid | 35 | 0 | 0 | 24.541 | 132775.9726 | 438066.0545 | 38.5 | 45
59821 | 2018-04-09 13:32 | 15.1976 | Oxy4 (PSt7-10) | 2018-04-04 12:25 | default | 149.8946 | μmol/L | 26.4176 | °C | 1004 | hPa | Humid | 35 | 0 | 0 | 24.54 | 132750.6399 | 438019.7001 | 38.5 | 45
59831 | 2018-04-09 13:32 | 15.2142 | Oxy4 (PSt7-10) | 2018-04-04 12:25 | default | 149.8719 | μmol/L | 26.4171 | °C | 1004 | hPa | Humid | 35 | 0 | 0 | 24.542 | 132756.9841 | 438047.6429 | 38.5 | 45
59835 | 2018-04-09 13:32 | 15.2313 | Oxy4 (PSt7-10) | 2018-04-04 12:25 | default | 149.9167 | μmol/L | 26.4126 | °C | 1004 | hPa | Humid | 35 | 0 | 0 | 24.54 | 132758.6409 | 438054.1407 | 38.5 | 45