## Devices
Name | Type | Serial | FW-Version | Channels
SABD0001000008 | OXY-10 ST | SABD0001000008 | AAV1.0.0.11 | 10

## Sensors
Name | Analyte | Sensor ID | Sensor Type | Batch ID | Lot Nr | Created on
Oxy10 | O2 | 154521794 | PSt7-10 | 000000-000 | 0000-00 | 2018-04-04 12:35

## Oxygen Calibrations
Sensor | Calibration Date | Cal0 [°] | T0 | T0 Unit | Cal2nd [°] | T2nd | T2nd Unit | pATM | pATM Unit | O2Cal2nd | O2Cal2nd Unit | Environment | f1 | m | dKSV1 | dKSV2 | dPhi1 | dPhi2 | Is PreSens Calibration
Oxy10 (PSt7-10) | 2018-04-04 12:35 | 55.56 | 20 | °C | 22.01 | 20 | °C | 978 | hPa | 100 | %a.s. | Humid | 0.861 | 13.56 | 0.00035 | 0 | -0.02617 | 0 | FALSE

## Annotations
Date | Delta T [min] | Device | Channel | User | Annotation

## Info
Software Version | 2.1.0.443
Exported at | 2018-04-09 14:31

## SABD0001000008, Ch 1
Id | Date | Delta T [min] | Sensor | Calibration | User | Oxygen | Oxygen Unit | Temperature | Temperature Unit | Pressure | Pressure Unit | Mode | Salinity [pmil] | User Signal Intensity | Error | Phase [°] | Amplitude [µV] | Reference Amplitude [µV] | Signal LED Current | Reference LED Current | Battery [V]
60036 | 2018-04-09 13:36 | 0 | Oxy10 (PSt7-10) | 2018-04-04 12:35 | default | 177.3546 | μmol/L | 26.2455 | °C | 1003 | hPa | Humid | 35 | 0 | 0 | 22.56 | 121530.1815 | 237171.7269 | 34.3 | 54
60048 | 2018-04-09 13:36 | 0.019818 | Oxy10 (PSt7-10) | 2018-04-04 12:35 | default | 177.4117 | μmol/L | 26.2345 | °C | 1003 | hPa | Humid | 35 | 0 | 0 | 22.56 | 121508.5636 | 237141.7541 | 34.3 | 54
60057 | 2018-04-09 13:36 | 0.034569 | Oxy10 (PSt7-10) | 2018-04-04 12:35 | default | 177.4205 | μmol/L | 26.2328 | °C | 1003 | hPa | Humid | 35 | 0 | 0 | 22.56 | 121494.5087 | 237117.5166 | 34.3 | 54
60068 | 2018-04-09 13:36 | 0.05227 | Oxy10 (PSt7-10) | 2018-04-04 12:35 | default | 177.3771 | μmol/L | 26.2412 | °C | 1003 | hPa | Humid | 35 | 0 | 0 | 22.56 | 121487.9333 | 237112.095 | 34.3 | 54
60073 | 2018-04-09 13:36 | 0.066454 | Oxy10 (PSt7-10) | 2018-04-04 12:35 | default | 177.3344 | μmol/L | 26.2436 | °C | 1003 | hPa | Humid | 35 | 0 | 0 | 22.562 | 121473.2491 | 237084.5889 | 34.3 | 54
60089 | 2018-04-09 13:36 | 0.082888 | Oxy10 (PSt7-10) | 2018-04-04 12:35 | default | 177.3077 | μmol/L | 26.2546 | °C | 1003 | hPa | Humid | 35 | 0 | 0 | 22.56 | 121465.7371 | 237082.0214 | 34.3 | 54
60095 | 2018-04-09 13:36 | 0.099606 | Oxy10 (PSt7-10) | 2018-04-04 12:35 | default | 177.2278 | μmol/L | 26.2554 | °C | 1003 | hPa | Humid | 35 | 0 | 0 | 22.565 | 121463.0909 | 237085.0636 | 34.3 | 54
60108 | 2018-04-09 13:36 | 0.11646 | Oxy10 (PSt7-10) | 2018-04-04 12:35 | default | 177.3411 | μmol/L | 26.2493 | °C | 1004 | hPa | Humid | 35 | 0 | 0 | 22.56 | 121465.053 | 237082.9701 | 34.3 | 54
60119 | 2018-04-09 13:36 | 0.13289 | Oxy10 (PSt7-10) | 2018-04-04 12:35 | default | 177.3026 | μmol/L | 26.2468 | °C | 1003 | hPa | Humid | 35 | 0 | 0 | 22.563 | 121461.8139 | 237059.9943 | 34.3 | 54
60123 | 2018-04-09 13:36 | 0.14923 | Oxy10 (PSt7-10) | 2018-04-04 12:35 | default | 177.2861 | μmol/L | 26.2471 | °C | 1003 | hPa | Humid | 35 | 0 | 0 | 22.564 | 121461.7856 | 237060.9895 | 34.3 | 54
60133 | 2018-04-09 13:36 | 0.16763 | Oxy10 (PSt7-10) | 2018-04-04 12:35 | default | 177.3117 | μmol/L | 26.2392 | °C | 1003 | hPa | Humid | 35 | 0 | 0 | 22.565 | 121461.5031 | 237060.8995 | 34.3 | 54
60148 | 2018-04-09 13:36 | 0.18309 | Oxy10 (PSt7-10) | 2018-04-04 12:35 | default | 177.2234 | μmol/L | 26.2504 | °C | 1003 | hPa | Humid | 35 | 0 | 0 | 22.567 | 121461.7639 | 237065.3779 | 34.3 | 54
60153 | 2018-04-09 13:36 | 0.20173 | Oxy10 (PSt7-10) | 2018-04-04 12:35 | default | 177.1969 | μmol/L | 26.2497 | °C | 1003 | hPa | Humid | 35 | 0 | 0 | 22.569 | 121467.7421 | 237075.6006 | 34.3 | 54
60166 | 2018-04-09 13:36 | 0.2268 | Oxy10 (PSt7-10) | 2018-04-04 12:35 | default | 177.16 | μmol/L | 26.2551 | °C | 1004 | hPa | Humid | 35 | 0 | 0 | 22.57 | 121478.5057 | 237085.6313 | 34.3 | 54
60180 | 2018-04-09 13:36 | 0.25801 | Oxy10 (PSt7-10) | 2018-04-04 12:35 | default | 177.258 | μmol/L | 26.2449 | °C | 1004 | hPa | Humid | 35 | 0 | 0 | 22.567 | 121491.1335 | 237103.933 | 34.3 | 54
60182 | 2018-04-09 13:36 | 0.2792 | Oxy10 (PSt7-10) | 2018-04-04 12:35 | default | 177.2842 | μmol/L | 26.2416 | °C | 1003 | hPa | Humid | 35 | 0 | 0 | 22.566 | 121490.1488 | 237096.2823 | 34.3 | 54
60191 | 2018-04-09 13:36 | 0.2802 | Oxy10 (PSt7-10) | 2018-04-04 12:35 | default | 177.3118 | μmol/L | 26.2333 | °C | 1003 | hPa | Humid | 35 | 0 | 0 | 22.567 | 121468.7489 | 237055.9286 | 34.3 | 54
60204 | 2018-04-09 13:36 | 0.30923 | Oxy10 (PSt7-10) | 2018-04-04 12:35 | default | 177.1613 | μmol/L | 26.2548 | °C | 1004 | hPa | Humid | 35 | 0 | 0 | 22.57 | 121457.5658 | 237061.6264 | 34.3 | 54
60225 | 2018-04-09 13:36 | 0.34879 | Oxy10 (PSt7-10) | 2018-04-04 12:35 | default | 177.2679 | μmol/L | 26.236 | °C | 1003 | hPa | Humid | 35 | 0 | 0 | 22.569 | 121490.1188 | 237096.8075 | 34.3 | 54
60222 | 2018-04-09 13:36 | 0.3532 | Oxy10 (PSt7-10) | 2018-04-04 12:35 | default | 177.3285 | μmol/L | 26.236 | °C | 1003 | hPa | Humid | 35 | 0 | 0 | 22.565 | 121439.6028 | 237033.0572 | 34.3 | 54
60252 | 2018-04-09 13:36 | 0.3568 | Oxy10 (PSt7-10) | 2018-04-04 12:35 | default | 177.2981 | μmol/L | 26.233 | °C | 1003 | hPa | Humid | 35 | 0 | 0 | 22.568 | 121420.9586 | 237002.0197 | 34.3 | 54
60232 | 2018-04-09 13:36 | 0.35682 | Oxy10 (PSt7-10) | 2018-04-04 12:35 | default | 177.2134 | μmol/L | 26.2494 | °C | 1003 | hPa | Humid | 35 | 0 | 0 | 22.568 | 121390.2085 | 236970.9536 | 34.3 | 54
60256 | 2018-04-09 13:36 | 0.39274 | Oxy10 (PSt7-10) | 2018-04-04 12:35 | default | 177.0765 | μmol/L | 26.2612 | °C | 1003 | hPa | Humid | 35 | 0 | 0 | 22.573 | 121454.0589 | 237039.6528 | 34.3 | 54
60270 | 2018-04-09 13:36 | 0.42234 | Oxy10 (PSt7-10) | 2018-04-04 12:35 | default | 177.0702 | μmol/L | 26.2654 | °C | 1003 | hPa | Humid | 35 | 0 | 0 | 22.572 | 121469.2448 | 237061.4345 | 34.3 | 54
60275 | 2018-04-09 13:36 | 0.43499 | Oxy10 (PSt7-10) | 2018-04-04 12:35 | default | 177.1715 | μmol/L | 26.2487 | °C | 1003 | hPa | Humid | 35 | 0 | 0 | 22.571 | 121451.9668 | 237046.5203 | 34.3 | 54
60283 | 2018-04-09 13:36 | 0.43541 | Oxy10 (PSt7-10) | 2018-04-04 12:35 | default | 177.2004 | μmol/L | 26.249 | °C | 1003 | hPa | Humid | 35 | 0 | 0 | 22.569 | 121405.1011 | 236999.6373 | 34.3 | 54
60291 | 2018-04-09 13:36 | 0.44416 | Oxy10 (PSt7-10) | 2018-04-04 12:35 | default | 177.2156 | μmol/L | 26.249 | °C | 1003 | hPa | Humid | 35 | 0 | 0 | 22.568 | 121385.7889 | 236962.1725 | 34.3 | 54
60305 | 2018-04-09 13:36 | 0.45128 | Oxy10 (PSt7-10) | 2018-04-04 12:35 | default | 177.1316 | μmol/L | 26.2564 | °C | 1003 | hPa | Humid | 35 | 0 | 0 | 22.571 | 121369.7171 | 236947.7454 | 34.3 | 54
60317 | 2018-04-09 13:36 | 0.46876 | Oxy10 (PSt7-10) | 2018-04-04 12:35 | default | 177.1511 | μmol/L | 26.2497 | °C | 1003 | hPa | Humid | 35 | 0 | 0 | 22.572 | 121411.0432 | 236989.4609 | 34.3 | 54
60330 | 2018-04-09 13:36 | 0.48339 | Oxy10 (PSt7-10) | 2018-04-04 12:35 | default | 177.0836 | μmol/L | 26.2511 | °C | 1003 | hPa | Humid | 35 | 0 | 0 | 22.576 | 121419.0496 | 237006.1257 | 34.3 | 54
60332 | 2018-04-09 13:36 | 0.50034 | Oxy10 (PSt7-10) | 2018-04-04 12:35 | default | 177.141 | μmol/L | 26.2458 | °C | 1003 | hPa | Humid | 35 | 0 | 0 | 22.574 | 121432.1762 | 237014.534 | 34.3 | 54
60345 | 2018-04-09 13:36 | 0.51626 | Oxy10 (PSt7-10) | 2018-04-04 12:35 | default | 177.2369 | μmol/L | 26.239 | °C | 1003 | hPa | Humid | 35 | 0 | 0 | 22.57 | 121442.2612 | 237011.6177 | 34.3 | 54
60359 | 2018-04-09 13:36 | 0.53308 | Oxy10 (PSt7-10) | 2018-04-04 12:35 | default | 177.1471 | μmol/L | 26.2417 | °C | 1003 | hPa | Humid | 35 | 0 | 0 | 22.575 | 121436.7594 | 237029.402 | 34.3 | 54
60367 | 2018-04-09 13:36 | 0.54948 | Oxy10 (PSt7-10) | 2018-04-04 12:35 | default | 177.0422 | μmol/L | 26.262 | °C | 1003 | hPa | Humid | 35 | 0 | 0 | 22.575 | 121433.7132 | 237021.419 | 34.3 | 54
60373 | 2018-04-09 13:36 | 0.56657 | Oxy10 (PSt7-10) | 2018-04-04 12:35 | default | 177.0907 | μmol/L | 26.2585 | °C | 1003 | hPa | Humid | 35 | 0 | 0 | 22.573 | 121449.6351 | 237028.852 | 34.3 | 54
60386 | 2018-04-09 13:36 | 0.58257 | Oxy10 (PSt7-10) | 2018-04-04 12:35 | default | 177.0945 | μmol/L | 26.249 | °C | 1003 | hPa | Humid | 35 | 0 | 0 | 22.576 | 121447.9399 | 237027.2547 | 34.3 | 54
60394 | 2018-04-09 13:36 | 0.59942 | Oxy10 (PSt7-10) | 2018-04-04 12:35 | default | 177.172 | μmol/L | 26.2428 | °C | 1003 | hPa | Humid | 35 | 0 | 0 | 22.573 | 121442.1399 | 237027.1066 | 34.3 | 54
60409 | 2018-04-09 13:36 | 0.61663 | Oxy10 (PSt7-10) | 2018-04-04 12:35 | default | 177.1936 | μmol/L | 26.2386 | °C | 1003 | hPa | Humid | 35 | 0 | 0 | 22.573 | 121446.8512 | 237031.2194 | 34.3 | 54
60413 | 2018-04-09 13:36 | 0.63319 | Oxy10 (PSt7-10) | 2018-04-04 12:35 | default | 177.2225 | μmol/L | 26.2301 | °C | 1003 | hPa | Humid | 35 | 0 | 0 | 22.574 | 121440.274 | 237020.5291 | 34.3 | 54
60423 | 2018-04-09 13:36 | 0.64917 | Oxy10 (PSt7-10) | 2018-04-04 12:35 | default | 177.0337 | μmol/L | 26.2549 | °C | 1003 | hPa | Humid | 35 | 0 | 0 | 22.578 | 121442.0606 | 237014.0372 | 34.3 | 54
60432 | 2018-04-09 13:36 | 0.66634 | Oxy10 (PSt7-10) | 2018-04-04 12:35 | default | 177.0529 | μmol/L | 26.26 | °C | 1003 | hPa | Humid | 35 | 0 | 0 | 22.575 | 121450.4451 | 237026.2153 | 34.3 | 54
60450 | 2018-04-09 13:36 | 0.68312 | Oxy10 (PSt7-10) | 2018-04-04 12:35 | default | 177.1586 | μmol/L | 26.2366 | °C | 1003 | hPa | Humid | 35 | 0 | 0 | 22.576 | 121444.9089 | 237021.305 | 34.3 | 54
60451 | 2018-04-09 13:36 | 0.69931 | Oxy10 (PSt7-10) | 2018-04-04 12:35 | default | 177.1531 | μmol/L | 26.2435 | °C | 1003 | hPa | Humid | 35 | 0 | 0 | 22.574 | 121444.428 | 237021.854 | 34.3 | 54
60463 | 2018-04-09 13:36 | 0.71606 | Oxy10 (PSt7-10) | 2018-04-04 12:35 | default | 177.1381 | μmol/L | 26.2523 | °C | 1003 | hPa | Humid | 35 | 0 | 0 | 22.572 | 121448.6816 | 237017.3991 | 34.3 | 54
60474 | 2018-04-09 13:36 | 0.73294 | Oxy10 (PSt7-10) | 2018-04-04 12:35 | default | 177.0812 | μmol/L | 26.2486 | °C | 1003 | hPa | Humid | 35 | 0 | 0 | 22.577 | 121448.4625 | 237015.9402 | 34.3 | 54
60490 | 2018-04-09 13:36 | 0.74964 | Oxy10 (PSt7-10) | 2018-04-04 12:35 | default | 177.0742 | μmol/L | 26.2529 | °C | 1003 | hPa | Humid | 35 | 0 | 0 | 22.576 | 121444.4332 | 237010.5332 | 34.3 | 54
60500 | 2018-04-09 13:36 | 0.76696 | Oxy10 (PSt7-10) | 2018-04-04 12:35 | default | 177.0433 | μmol/L | 26.256 | °C | 1003 | hPa | Humid | 35 | 0 | 0 | 22.577 | 121451.0214 | 237014.4037 | 34.3 | 54
60508 | 2018-04-09 13:36 | 0.78253 | Oxy10 (PSt7-10) | 2018-04-04 12:35 | default | 177.0498 | μmol/L | 26.2547 | °C | 1003 | hPa | Humid | 35 | 0 | 0 | 22.577 | 121464.9283 | 237002.5971 | 34.3 | 54
60518 | 2018-04-09 13:36 | 0.79923 | Oxy10 (PSt7-10) | 2018-04-04 12:35 | default | 177.0809 | μmol/L | 26.2487 | °C | 1003 | hPa | Humid | 35 | 0 | 0 | 22.577 | 121449.2214 | 237002.8282 | 34.3 | 54
60525 | 2018-04-09 13:36 | 0.81656 | Oxy10 (PSt7-10) | 2018-04-04 12:35 | default | 177.0593 | μmol/L | 26.247 | °C | 1003 | hPa | Humid | 35 | 0 | 0 | 22.579 | 121448.683 | 237005.5228 | 34.3 | 54
60539 | 2018-04-09 13:36 | 0.8328 | Oxy10 (PSt7-10) | 2018-04-04 12:35 | default | 177.1036 | μmol/L | 26.2502 | °C | 1003 | hPa | Humid | 35 | 0 | 0 | 22.575 | 121456.0317 | 237003.8578 | 34.3 | 54
60544 | 2018-04-09 13:36 | 0.84963 | Oxy10 (PSt7-10) | 2018-04-04 12:35 | default | 177.0474 | μmol/L | 26.2493 | °C | 1003 | hPa | Humid | 35 | 0 | 0 | 22.579 | 121469.4322 | 237005.8068 | 34.3 | 54
60557 | 2018-04-09 13:36 | 0.86657 | Oxy10 (PSt7-10) | 2018-04-04 12:35 | default | 177.088 | μmol/L | 26.2473 | °C | 1003 | hPa | Humid | 35 | 0 | 0 | 22.577 | 121451.6335 | 237001.9544 | 34.3 | 54
60565 | 2018-04-09 13:36 | 0.88323 | Oxy10 (PSt7-10) | 2018-04-04 12:35 | default | 177.0443 | μmol/L | 26.2558 | °C | 1003 | hPa | Humid | 35 | 0 | 0 | 22.577 | 121466.9994 | 237011.0871 | 34.3 | 54
60580 | 2018-04-09 13:36 | 0.89988 | Oxy10 (PSt7-10) | 2018-04-04 12:35 | default | 176.9096 | μmol/L | 26.2672 | °C | 1003 | hPa | Humid | 35 | 0 | 0 | 22.582 | 121461.0241 | 236997.0616 | 34.3 | 54
60589 | 2018-04-09 13:37 | 0.91599 | Oxy10 (PSt7-10) | 2018-04-04 12:35 | default | 176.993 | μmol/L | 26.2511 | °C | 1003 | hPa | Humid | 35 | 0 | 0 | 22.582 | 121462.5302 | 236998.2241 | 34.3 | 54
60593 | 2018-04-09 13:37 | 0.93335 | Oxy10 (PSt7-10) | 2018-04-04 12:35 | default | 177.0354 | μmol/L | 26.2487 | °C | 1003 | hPa | Humid | 35 | 0 | 0 | 22.58 | 121469.699 | 237009.24 | 34.3 | 54
60609 | 2018-04-09 13:37 | 0.94937 | Oxy10 (PSt7-10) | 2018-04-04 12:35 | default | 177.0378 | μmol/L | 26.2512 | °C | 1003 | hPa | Humid | 35 | 0 | 0 | 22.579 | 121454.1407 | 236997.6835 | 34.3 | 54
60618 | 2018-04-09 13:37 | 0.96652 | Oxy10 (PSt7-10) | 2018-04-04 12:35 | default | 177.0307 | μmol/L | 26.2408 | °C | 1003 | hPa | Humid | 35 | 0 | 0 | 22.583 | 121447.557 | 236998.9229 | 34.3 | 54
60627 | 2018-04-09 13:37 | 0.98334 | Oxy10 (PSt7-10) | 2018-04-04 12:35 | default | 177.0537 | μmol/L | 26.2335 | °C | 1003 | hPa | Humid | 35 | 0 | 0 | 22.584 | 121457.4486 | 236996.7445 | 34.3 | 54
60639 | 2018-04-09 13:37 | 0.99949 | Oxy10 (PSt7-10) | 2018-04-04 12:35 | default | 177.084 | μmol/L | 26.2305 | °C | 1003 | hPa | Humid | 35 | 0 | 0 | 22.583 | 121443.5028 | 237001.1352 | 34.3 | 54
60644 | 2018-04-09 13:37 | 1.0162 | Oxy10 (PSt7-10) | 2018-04-04 12:35 | default | 177.0085 | μmol/L | 26.2481 | °C | 1003 | hPa | Humid | 35 | 0 | 0 | 22.582 | 121449.1882 | 236993.3195 | 34.3 | 54
60659 | 2018-04-09 13:37 | 1.0333 | Oxy10 (PSt7-10) | 2018-04-04 12:35 | default | 176.9861 | μmol/L | 26.2524 | °C | 1003 | hPa | Humid | 35 | 0 | 0 | 22.582 | 121454.1396 | 237003.7076 | 34.3 | 54
60666 | 2018-04-09 13:37 | 1.0496 | Oxy10 (PSt7-10) | 2018-04-04 12:35 | default | 177.007 | μmol/L | 26.2454 | °C | 1003 | hPa | Humid | 35 | 0 | 0 | 22.583 | 121449.4211 | 236984.0556 | 34.3 | 54
60680 | 2018-04-09 13:37 | 1.066 | Oxy10 (PSt7-10) | 2018-04-04 12:35 | default | 177.0011 | μmol/L | 26.2466 | °C | 1003 | hPa | Humid | 35 | 0 | 0 | 22.583 | 121451.452 | 236986.4361 | 34.3 | 54
60687 | 2018-04-09 13:37 | 1.0829 | Oxy10 (PSt7-10) | 2018-04-04 12:35 | default | 177.0087 | μmol/L | 26.2539 | °C | 1003 | hPa | Humid | 35 | 0 | 0 | 22.58 | 121453.3312 | 236987.3823 | 34.3 | 54
60698 | 2018-04-09 13:37 | 1.0993 | Oxy10 (PSt7-10) | 2018-04-04 12:35 | default | 177.0048 | μmol/L | 26.2517 | °C | 1003 | hPa | Humid | 35 | 0 | 0 | 22.581 | 121449.8046 | 236988.6354 | 34.3 | 54
60707 | 2018-04-09 13:37 | 1.1164 | Oxy10 (PSt7-10) | 2018-04-04 12:35 | default | 176.9787 | μmol/L | 26.2451 | °C | 1003 | hPa | Humid | 35 | 0 | 0 | 22.585 | 121451.3502 | 236989.65 | 34.3 | 54
60714 | 2018-04-09 13:37 | 1.1333 | Oxy10 (PSt7-10) | 2018-04-04 12:35 | default | 177.0283 | μmol/L | 26.2442 | °C | 1003 | hPa | Humid | 35 | 0 | 0 | 22.582 | 121447.8053 | 236984.3223 | 34.3 | 54
60726 | 2018-04-09 13:37 | 1.1492 | Oxy10 (PSt7-10) | 2018-04-04 12:35 | default | 177.0585 | μmol/L | 26.2384 | °C | 1003 | hPa | Humid | 35 | 0 | 0 | 22.582 | 121457.1301 | 236996.1182 | 34.3 | 54
60738 | 2018-04-09 13:37 | 1.1659 | Oxy10 (PSt7-10) | 2018-04-04 12:35 | default | 176.9588 | μmol/L | 26.2489 | °C | 1003 | hPa | Humid | 35 | 0 | 0 | 22.585 | 121452.2833 | 236982.8986 | 34.3 | 54
60745 | 2018-04-09 13:37 | 1.183 | Oxy10 (PSt7-10) | 2018-04-04 12:35 | default | 176.985 | μmol/L | 26.2438 | °C | 1003 | hPa | Humid | 35 | 0 | 0 | 22.585 | 121453.4044 | 236987.8657 | 34.3 | 54
60754 | 2018-04-09 13:37 | 1.1994 | Oxy10 (PSt7-10) | 2018-04-04 12:35 | default | 176.9563 | μmol/L | 26.2523 | °C | 1003 | hPa | Humid | 35 | 0 | 0 | 22.584 | 121457.5426 | 236989.5172 | 34.3 | 54
60769 | 2018-04-09 13:37 | 1.2167 | Oxy10 (PSt7-10) | 2018-04-04 12:35 | default | 176.9484 | μmol/L | 26.248 | °C | 1003 | hPa | Humid | 35 | 0 | 0 | 22.586 | 121461.5666 | 236989.9305 | 34.3 | 54
60777 | 2018-04-09 13:37 | 1.2331 | Oxy10 (PSt7-10) | 2018-04-04 12:35 | default | 176.9842 | μmol/L | 26.2528 | °C | 1003 | hPa | Humid | 35 | 0 | 0 | 22.582 | 121455.8177 | 236982.9493 | 34.3 | 54
60783 | 2018-04-09 13:37 | 1.2642 | Oxy10 (PSt7-10) | 2018-04-04 12:35 | default | 177.0091 | μmol/L | 26.2363 | °C | 1003 | hPa | Humid | 35 | 0 | 0 | 22.586 | 121481.5331 | 237023.9898 | 34.3 | 54
60791 | 2018-04-09 13:37 | 1.2676 | Oxy10 (PSt7-10) | 2018-04-04 12:35 | default | 177.0021 | μmol/L | 26.2376 | °C | 1003 | hPa | Humid | 35 | 0 | 0 | 22.586 | 121441.4341 | 236958.5874 | 34.3 | 54
60807 | 2018-04-09 13:37 | 1.2833 | Oxy10 (PSt7-10) | 2018-04-04 12:35 | default | 177.007 | μmol/L | 26.2366 | °C | 1003 | hPa | Humid | 35 | 0 | 0 | 22.586 | 121442.4311 | 236972.8308 | 34.3 | 54
60814 | 2018-04-09 13:37 | 1.2995 | Oxy10 (PSt7-10) | 2018-04-04 12:35 | default | 177.0347 | μmol/L | 26.2254 | °C | 1003 | hPa | Humid | 35 | 0 | 0 | 22.588 | 121457.6862 | 236966.7082 | 34.3 | 54
60821 | 2018-04-09 13:37 | 1.3169 | Oxy10 (PSt7-10) | 2018-04-04 12:35 | default | 177.0725 | μmol/L | 26.224 | °C | 1003 | hPa | Humid | 35 | 0 | 0 | 22.586 | 121460.4671 | 236982.578 | 34.3 | 54
60835 | 2018-04-09 13:37 | 1.3337 | Oxy10 (PSt7-10) | 2018-04-04 12:35 | default | 177.0393 | μmol/L | 26.2333 | °C | 1003 | hPa | Humid | 35 | 0 | 0 | 22.585 | 121451.5423 | 236967.7967 | 34.3 | 54
60850 | 2018-04-09 13:37 | 1.3543 | Oxy10 (PSt7-10) | 2018-04-04 12:35 | default | 176.8763 | μmol/L | 26.259 | °C | 1003 | hPa | Humid | 35 | 0 | 0 | 22.587 | 121472.8145 | 236984.476 | 34.3 | 54
60859 | 2018-04-09 13:37 | 1.3662 | Oxy10 (PSt7-10) | 2018-04-04 12:35 | default | 176.9419 | μmol/L | 26.2463 | °C | 1003 | hPa | Humid | 35 | 0 | 0 | 22.587 | 121448.0874 | 236966.2321 | 34.3 | 54
60861 | 2018-04-09 13:37 | 1.3826 | Oxy10 (PSt7-10) | 2018-04-04 12:35 | default | 176.9305 | μmol/L | 26.2544 | °C | 1003 | hPa | Humid | 35 | 0 | 0 | 22.585 | 121453.1409 | 236983.7763 | 34.3 | 54
60878 | 2018-04-09 13:37 | 1.4 | Oxy10 (PSt7-10) | 2018-04-04 12:35 | default | 176.9407 | μmol/L | 26.2553 | °C | 1003 | hPa | Humid | 35 | 0 | 0 | 22.584 | 121461.8942 | 236966.6772 | 34.3 | 54
60885 | 2018-04-09 13:37 | 1.4197 | Oxy10 (PSt7-10) | 2018-04-04 12:35 | default | 176.9496 | μmol/L | 26.2331 | °C | 1003 | hPa | Humid | 35 | 0 | 0 | 22.591 | 121471.4268 | 236975.8538 | 34.3 | 54
60900 | 2018-04-09 13:37 | 1.4348 | Oxy10 (PSt7-10) | 2018-04-04 12:35 | default | 176.8961 | μmol/L | 26.2493 | °C | 1003 | hPa | Humid | 35 | 0 | 0 | 22.589 | 121453.4453 | 236971.089 | 34.3 | 54
60902 | 2018-04-09 13:37 | 1.4498 | Oxy10 (PSt7-10) | 2018-04-04 12:35 | default | 176.9315 | μmol/L | 26.2483 | °C | 1003 | hPa | Humid | 35 | 0 | 0 | 22.587 | 121462.3012 | 236969.0673 | 34.3 | 54
60915 | 2018-04-09 13:37 | 1.4674 | Oxy10 (PSt7-10) | 2018-04-04 12:35 | default | 176.9058 | μmol/L | 26.2475 | °C | 1003 | hPa | Humid | 35 | 0 | 0 | 22.589 | 121464.9063 | 236966.4939 | 34.3 | 54
60924 | 2018-04-09 13:37 | 1.4832 | Oxy10 (PSt7-10) | 2018-04-04 12:35 | default | 176.9031 | μmol/L | 26.2421 | °C | 1003 | hPa | Humid | 35 | 0 | 0 | 22.591 | 121464.7833 | 236968.3236 | 34.3 | 54
60938 | 2018-04-09 13:37 | 1.4996 | Oxy10 (PSt7-10) | 2018-04-04 12:35 | default | 176.9735 | μmol/L | 26.2402 | °C | 1003 | hPa | Humid | 35 | 0 | 0 | 22.587 | 121470.0951 | 236958.4809 | 34.3 | 54
60950 | 2018-04-09 13:37 | 1.5164 | Oxy10 (PSt7-10) | 2018-04-04 12:35 | default | 176.9024 | μmol/L | 26.2393 | °C | 1003 | hPa | Humid | 35 | 0 | 0 | 22.592 | 121469.4274 | 236967.8994 | 34.3 | 54
60959 | 2018-04-09 13:37 | 1.5336 | Oxy10 (PSt7-10) | 2018-04-04 12:35 | default | 176.8933 | μmol/L | 26.2557 | °C | 1003 | hPa | Humid | 35 | 0 | 0 | 22.587 | 121469.1177 | 236969.0481 | 34.3 | 54
60970 | 2018-04-09 13:37 | 1.5567 | Oxy10 (PSt7-10) | 2018-04-04 12:35 | default | 176.8288 | μmol/L | 26.2448 | °C | 1003 | hPa | Humid | 35 | 0 | 0 | 22.595 | 121476.351 | 236985.582 | 34.3 | 54
60975 | 2018-04-09 13:37 | 1.5677 | Oxy10 (PSt7-10) | 2018-04-04 12:35 | default | 176.8811 | μmol/L | 26.2435 | °C | 1003 | hPa | Humid | 35 | 0 | 0 | 22.592 | 121461.0374 | 236965.4888 | 34.3 | 54
60986 | 2018-04-09 13:37 | 1.5832 | Oxy10 (PSt7-10) | 2018-04-04 12:35 | default | 176.8802 | μmol/L | 26.2466 | °C | 1003 | hPa | Humid | 35 | 0 | 0 | 22.591 | 121473.9843 | 236969.4636 | 34.3 | 54
60997 | 2018-04-09 13:37 | 1.6002 | Oxy10 (PSt7-10) | 2018-04-04 12:35 | default | 176.9649 | μmol/L | 26.236 | °C | 1003 | hPa | Humid | 35 | 0 | 0 | 22.589 | 121472.2981 | 236967.7616 | 34.3 | 54
61008 | 2018-04-09 13:37 | 1.6165 | Oxy10 (PSt7-10) | 2018-04-04 12:35 | default | 176.8453 | μmol/L | 26.2446 | °C | 1003 | hPa | Humid | 35 | 0 | 0 | 22.594 | 121464.0039 | 236961.2772 | 34.3 | 54
61019 | 2018-04-09 13:37 | 1.6326 | Oxy10 (PSt7-10) | 2018-04-04 12:35 | default | 176.9536 | μmol/L | 26.2324 | °C | 1003 | hPa | Humid | 35 | 0 | 0 | 22.591 | 121472.3657 | 236962.9345 | 34.3 | 54
61024 | 2018-04-09 13:37 | 1.6498 | Oxy10 (PSt7-10) | 2018-04-04 12:35 | default | 176.8755 | μmol/L | 26.2387 | °C | 1003 | hPa | Humid | 35 | 0 | 0 | 22.594 | 121467.1563 | 236969.3482 | 34.3 | 54
61034 | 2018-04-09 13:37 | 1.6658 | Oxy10 (PSt7-10) | 2018-04-04 12:35 | default | 176.8256 | μmol/L | 26.2513 | °C | 1003 | hPa | Humid | 35 | 0 | 0 | 22.593 | 121477.1597 | 236955.2973 | 34.3 | 54
61050 | 2018-04-09 13:37 | 1.6831 | Oxy10 (PSt7-10) | 2018-04-04 12:35 | default | 176.8667 | μmol/L | 26.2463 | °C | 1003 | hPa | Humid | 35 | 0 | 0 | 22.592 | 121475.2389 | 236967.4678 | 34.3 | 54
61059 | 2018-04-09 13:37 | 1.6998 | Oxy10 (PSt7-10) | 2018-04-04 12:35 | default | 176.8784 | μmol/L | 26.244 | °C | 1003 | hPa | Humid | 35 | 0 | 0 | 22.592 | 121470.821 | 236955.6982 | 34.3 | 54
61064 | 2018-04-09 13:37 | 1.7163 | Oxy10 (PSt7-10) | 2018-04-04 12:35 | default | 176.8318 | μmol/L | 26.2472 | °C | 1003 | hPa | Humid | 35 | 0 | 0 | 22.594 | 121471.7759 | 236966.666 | 34.3 | 54
61076 | 2018-04-09 13:37 | 1.7333 | Oxy10 (PSt7-10) | 2018-04-04 12:35 | default | 176.8103 | μmol/L | 26.2513 | °C | 1003 | hPa | Humid | 35 | 0 | 0 | 22.594 | 121478.0555 | 236960.3851 | 34.3 | 54
61090 | 2018-04-09 13:37 | 1.7496 | Oxy10 (PSt7-10) | 2018-04-04 12:35 | default | 176.8913 | μmol/L | 26.2415 | °C | 1003 | hPa | Humid | 35 | 0 | 0 | 22.592 | 121479.3794 | 236956.3605 | 34.3 | 54
61092 | 2018-04-09 13:37 | 1.7658 | Oxy10 (PSt7-10) | 2018-04-04 12:35 | default | 176.9082 | μmol/L | 26.2353 | °C | 1003 | hPa | Humid | 35 | 0 | 0 | 22.593 | 121473.7831 | 236954.1273 | 34.3 | 54
61110 | 2018-04-09 13:37 | 1.7826 | Oxy10 (PSt7-10) | 2018-04-04 12:35 | default | 176.8049 | μmol/L | 26.2465 | °C | 1003 | hPa | Humid | 35 | 0 | 0 | 22.596 | 121475.4376 | 236955.2887 | 34.3 | 54
61115 | 2018-04-09 13:37 | 1.7998 | Oxy10 (PSt7-10) | 2018-04-04 12:35 | default | 176.7981 | μmol/L | 26.2478 | °C | 1003 | hPa | Humid | 35 | 0 | 0 | 22.596 | 121489.6649 | 236962.8941 | 34.3 | 54
61128 | 2018-04-09 13:37 | 1.8164 | Oxy10 (PSt7-10) | 2018-04-04 12:35 | default | 176.8524 | μmol/L | 26.2373 | °C | 1003 | hPa | Humid | 35 | 0 | 0 | 22.596 | 121484.5904 | 236956.5142 | 34.3 | 54
61132 | 2018-04-09 13:37 | 1.8332 | Oxy10 (PSt7-10) | 2018-04-04 12:35 | default | 176.7972 | μmol/L | 26.2539 | °C | 1003 | hPa | Humid | 35 | 0 | 0 | 22.594 | 121475.4455 | 236957.5674 | 34.3 | 54
61148 | 2018-04-09 13:37 | 1.8494 | Oxy10 (PSt7-10) | 2018-04-04 12:35 | default | 176.8494 | μmol/L | 26.2408 | °C | 1003 | hPa | Humid | 35 | 0 | 0 | 22.595 | 121483.2595 | 236944.5114 | 34.3 | 54
61152 | 2018-04-09 13:37 | 1.8661 | Oxy10 (PSt7-10) | 2018-04-04 12:35 | default | 176.7946 | μmol/L | 26.2427 | °C | 1003 | hPa | Humid | 35 | 0 | 0 | 22.598 | 121491.6979 | 236957.8205 | 34.3 | 54
61162 | 2018-04-09 13:37 | 1.8831 | Oxy10 (PSt7-10) | 2018-04-04 12:35 | default | 176.8886 | μmol/L | 26.2391 | °C | 1003 | hPa | Humid | 35 | 0 | 0 | 22.593 | 121485.8128 | 236944.9007 | 34.3 | 54
61176 | 2018-04-09 13:37 | 1.9003 | Oxy10 (PSt7-10) | 2018-04-04 12:35 | default | 176.8782 | μmol/L | 26.2323 | °C | 1003 | hPa | Humid | 35 | 0 | 0 | 22.596 | 121491.5006 | 236952.9631 | 34.3 | 54
61189 | 2018-04-09 13:38 | 1.9159 | Oxy10 (PSt7-10) | 2018-04-04 12:35 | default | 176.7503 | μmol/L | 26.2483 | °C | 1003 | hPa | Humid | 35 | 0 | 0 | 22.599 | 121479.0867 | 236935.5629 | 34.3 | 54
61191 | 2018-04-09 13:38 | 1.9332 | Oxy10 (PSt7-10) | 2018-04-04 12:35 | default | 176.8804 | μmol/L | 26.229 | °C | 1003 | hPa | Humid | 35 | 0 | 0 | 22.597 | 121486.0626 | 236947.0862 | 34.3 | 54
61208 | 2018-04-09 13:38 | 1.9492 | Oxy10 (PSt7-10) | 2018-04-04 12:35 | default | 176.8724 | μmol/L | 26.2276 | °C | 1003 | hPa | Humid | 35 | 0 | 0 | 22.598 | 121482.101 | 236945.7441 | 34.3 | 54
61211 | 2018-04-09 13:38 | 1.966 | Oxy10 (PSt7-10) | 2018-04-04 12:35 | default | 176.8585 | μmol/L | 26.2332 | °C | 1003 | hPa | Humid | 35 | 0 | 0 | 22.597 | 121491.7102 | 236954.8402 | 34.3 | 54
61224 | 2018-04-09 13:38 | 1.9828 | Oxy10 (PSt7-10) | 2018-04-04 12:35 | default | 176.7329 | μmol/L | 26.2576 | °C | 1003 | hPa | Humid | 35 | 0 | 0 | 22.597 | 121488.0604 | 236951.9247 | 34.3 | 54
61234 | 2018-04-09 13:38 | 2.0001 | Oxy10 (PSt7-10) | 2018-04-04 12:35 | default | 176.692 | μmol/L | 26.2596 | °C | 1003 | hPa | Humid | 35 | 0 | 0 | 22.599 | 121486.9282 | 236953.2031 | 34.3 | 54
61245 | 2018-04-09 13:38 | 2.0159 | Oxy10 (PSt7-10) | 2018-04-04 12:35 | default | 176.7875 | μmol/L | 26.244 | °C | 1003 | hPa | Humid | 35 | 0 | 0 | 22.598 | 121482.4623 | 236943.6017 | 34.3 | 54
61251 | 2018-04-09 13:38 | 2.0325 | Oxy10 (PSt7-10) | 2018-04-04 12:35 | default | 176.727 | μmol/L | 26.2529 | °C | 1003 | hPa | Humid | 35 | 0 | 0 | 22.599 | 121491.2862 | 236952.6211 | 34.3 | 54
61270 | 2018-04-09 13:38 | 2.05 | Oxy10 (PSt7-10) | 2018-04-04 12:35 | default | 176.7349 | μmol/L | 26.2484 | °C | 1003 | hPa | Humid | 35 | 0 | 0 | 22.6 | 121495.1584 | 236950.203 | 34.3 | 54
61276 | 2018-04-09 13:38 | 2.0658 | Oxy10 (PSt7-10) | 2018-04-04 12:35 | default | 176.7219 | μmol/L | 26.2509 | °C | 1003 | hPa | Humid | 35 | 0 | 0 | 22.6 | 121491.9178 | 236946.6136 | 34.3 | 54
61289 | 2018-04-09 13:38 | 2.0826 | Oxy10 (PSt7-10) | 2018-04-04 12:35 | default | 176.704 | μmol/L | 26.2544 | °C | 1003 | hPa | Humid | 35 | 0 | 0 | 22.6 | 121492.8991 | 236953.1405 | 34.3 | 54
61293 | 2018-04-09 13:38 | 2.0992 | Oxy10 (PSt7-10) | 2018-04-04 12:35 | default | 176.8146 | μmol/L | 26.2388 | °C | 1003 | hPa | Humid | 35 | 0 | 0 | 22.598 | 121496.3065 | 236947.9731 | 34.3 | 54
61307 | 2018-04-09 13:38 | 2.1159 | Oxy10 (PSt7-10) | 2018-04-04 12:35 | default | 176.7919 | μmol/L | 26.2461 | °C | 1003 | hPa | Humid | 35 | 0 | 0 | 22.597 | 121496.8571 | 236951.9086 | 34.3 | 54
61317 | 2018-04-09 13:38 | 2.1329 | Oxy10 (PSt7-10) | 2018-04-04 12:35 | default | 176.7215 | μmol/L | 26.251 | °C | 1003 | hPa | Humid | 35 | 0 | 0 | 22.6 | 121503.6935 | 236949.4343 | 34.3 | 54
61323 | 2018-04-09 13:38 | 2.1492 | Oxy10 (PSt7-10) | 2018-04-04 12:35 | default | 176.7111 | μmol/L | 26.2588 | °C | 1003 | hPa | Humid | 35 | 0 | 0 | 22.598 | 121496.4591 | 236941.4397 | 34.3 | 54
61340 | 2018-04-09 13:38 | 2.1659 | Oxy10 (PSt7-10) | 2018-04-04 12:35 | default | 176.7237 | μmol/L | 26.2418 | °C | 1003 | hPa | Humid | 35 | 0 | 0 | 22.603 | 121497.956 | 236949.1587 | 34.3 | 54
61348 | 2018-04-09 13:38 | 2.1828 | Oxy10 (PSt7-10) | 2018-04-04 12:35 | default | 176.7531 | μmol/L | 26.2419 | °C | 1003 | hPa | Humid | 35 | 0 | 0 | 22.601 | 121501.715 | 236950.8403 | 34.3 | 54
61360 | 2018-04-09 13:38 | 2.1996 | Oxy10 (PSt7-10) | 2018-04-04 12:35 | default | 176.6746 | μmol/L | 26.2542 | °C | 1003 | hPa | Humid | 35 | 0 | 0 | 22.602 | 121500.6576 | 236942.2605 | 34.3 | 54
61366 | 2018-04-09 13:38 | 2.2162 | Oxy10 (PSt7-10) | 2018-04-04 12:35 | default | 176.7624 | μmol/L | 26.2372 | °C | 1003 | hPa | Humid | 35 | 0 | 0 | 22.602 | 121503.7652 | 236938.5973 | 34.3 | 54
61372 | 2018-04-09 13:38 | 2.2332 | Oxy10 (PSt7-10) | 2018-04-04 12:35 | default | 176.7453 | μmol/L | 26.2318 | °C | 1003 | hPa | Humid | 35 | 0 | 0 | 22.605 | 121500.9506 | 236933.9919 | 34.3 | 54
61387 | 2018-04-09 13:38 | 2.2492 | Oxy10 (PSt7-10) | 2018-04-04 12:35 | default | 176.752 | μmol/L | 26.2392 | °C | 1003 | hPa | Humid | 35 | 0 | 0 | 22.602 | 121502.6616 | 236948.6668 | 34.3 | 54
61391 | 2018-04-09 13:38 | 2.266 | Oxy10 (PSt7-10) | 2018-04-04 12:35 | default | 176.7413 | μmol/L | 26.2442 | °C | 1003 | hPa | Humid | 35 | 0 | 0 | 22.601 | 121502.8665 | 236941.7347 | 34.3 | 54
61402 | 2018-04-09 13:38 | 2.2829 | Oxy10 (PSt7-10) | 2018-04-04 12:35 | default | 176.7684 | μmol/L | 26.2302 | °C | 1003 | hPa | Humid | 35 | 0 | 0 | 22.604 | 121507.3314 | 236943.2333 | 34.3 | 54
61412 | 2018-04-09 13:38 | 2.3003 | Oxy10 (PSt7-10) | 2018-04-04 12:35 | default | 176.72 | μmol/L | 26.2484 | °C | 1003 | hPa | Humid | 35 | 0 | 0 | 22.601 | 121509.9928 | 236949.5291 | 34.3 | 54
61429 | 2018-04-09 13:38 | 2.3189 | Oxy10 (PSt7-10) | 2018-04-04 12:35 | default | 176.6634 | μmol/L | 26.2505 | °C | 1003 | hPa | Humid | 35 | 0 | 0 | 22.604 | 121509.6163 | 236953.9186 | 34.3 | 54
61438 | 2018-04-09 13:38 | 2.3429 | Oxy10 (PSt7-10) | 2018-04-04 12:35 | default | 176.5952 | μmol/L | 26.255 | °C | 1003 | hPa | Humid | 35 | 0 | 0 | 22.607 | 121529.4182 | 236970.7279 | 34.3 | 54
61446 | 2018-04-09 13:38 | 2.3503 | Oxy10 (PSt7-10) | 2018-04-04 12:35 | default | 176.6669 | μmol/L | 26.2469 | °C | 1003 | hPa | Humid | 35 | 0 | 0 | 22.605 | 121500.6767 | 236925.6771 | 34.3 | 54
61458 | 2018-04-09 13:38 | 2.3661 | Oxy10 (PSt7-10) | 2018-04-04 12:35 | default | 176.6787 | μmol/L | 26.2505 | °C | 1003 | hPa | Humid | 35 | 0 | 0 | 22.603 | 121498.4903 | 236928.123 | 34.3 | 54
61462 | 2018-04-09 13:38 | 2.3832 | Oxy10 (PSt7-10) | 2018-04-04 12:35 | default | 176.6598 | μmol/L | 26.2454 | °C | 1003 | hPa | Humid | 35 | 0 | 0 | 22.606 | 121514.3075 | 236935.6684 | 34.3 | 54
61479 | 2018-04-09 13:38 | 2.3999 | Oxy10 (PSt7-10) | 2018-04-04 12:35 | default | 176.6161 | μmol/L | 26.2539 | °C | 1003 | hPa | Humid | 35 | 0 | 0 | 22.606 | 121515.9815 | 236932.3856 | 34.3 | 54
61483 | 2018-04-09 13:38 | 2.4163 | Oxy10 (PSt7-10) | 2018-04-04 12:35 | default | 176.669 | μmol/L | 26.2407 | °C | 1003 | hPa | Humid | 35 | 0 | 0 | 22.607 | 121515.4391 | 236930.4866 | 34.3 | 54
61492 | 2018-04-09 13:38 | 2.4327 | Oxy10 (PSt7-10) | 2018-04-04 12:35 | default | 176.7491 | μmol/L | 26.231 | °C | 1003 | hPa | Humid | 35 | 0 | 0 | 22.605 | 121512.3545 | 236927.0524 | 34.3 | 54
61510 | 2018-04-09 13:38 | 2.4493 | Oxy10 (PSt7-10) | 2018-04-04 12:35 | default | 176.5452 | μmol/L | 26.2559 | °C | 1003 | hPa | Humid | 35 | 0 | 0 | 22.61 | 121511.2125 | 236931.4932 | 34.3 | 54
61517 | 2018-04-09 13:38 | 2.4664 | Oxy10 (PSt7-10) | 2018-04-04 12:35 | default | 176.6074 | μmol/L | 26.2526 | °C | 1003 | hPa | Humid | 35 | 0 | 0 | 22.607 | 121527.4395 | 236927.3684 | 34.3 | 54
61529 | 2018-04-09 13:38 | 2.4825 | Oxy10 (PSt7-10) | 2018-04-04 12:35 | default | 176.6008 | μmol/L | 26.251 | °C | 1003 | hPa | Humid | 35 | 0 | 0 | 22.608 | 121522.6694 | 236927.3843 | 34.3 | 54
61537 | 2018-04-09 13:38 | 2.4998 | Oxy10 (PSt7-10) | 2018-04-04 12:35 | default | 176.6521 | μmol/L | 26.2469 | °C | 1003 | hPa | Humid | 35 | 0 | 0 | 22.606 | 121519.4112 | 236932.7236 | 34.3 | 54
61545 | 2018-04-09 13:38 | 2.5162 | Oxy10 (PSt7-10) | 2018-04-04 12:35 | default | 176.637 | μmol/L | 26.241 | °C | 1003 | hPa | Humid | 35 | 0 | 0 | 22.609 | 121520.3718 | 236927.8381 | 34.3 | 54
61553 | 2018-04-09 13:38 | 2.5325 | Oxy10 (PSt7-10) | 2018-04-04 12:35 | default | 176.7173 | μmol/L | 26.2284 | °C | 1003 | hPa | Humid | 35 | 0 | 0 | 22.608 | 121525.9357 | 236927.4835 | 34.3 | 54
61569 | 2018-04-09 13:38 | 2.5492 | Oxy10 (PSt7-10) | 2018-04-04 12:35 | default | 176.6522 | μmol/L | 26.2381 | °C | 1003 | hPa | Humid | 35 | 0 | 0 | 22.609 | 121522.5913 | 236921.4704 | 34.3 | 54
61576 | 2018-04-09 13:38 | 2.5662 | Oxy10 (PSt7-10) | 2018-04-04 12:35 | default | 176.5959 | μmol/L | 26.249 | °C | 1003 | hPa | Humid | 35 | 0 | 0 | 22.609 | 121525.9234 | 236926.6171 | 34.3 | 54
61587 | 2018-04-09 13:38 | 2.5826 | Oxy10 (PSt7-10) | 2018-04-04 12:35 | default | 176.6149 | μmol/L | 26.2366 | °C | 1003 | hPa | Humid | 35 | 0 | 0 | 22.612 | 121525.5616 | 236918.5839 | 34.3 | 54
61590 | 2018-04-09 13:38 | 2.5997 | Oxy10 (PSt7-10) | 2018-04-04 12:35 | default | 176.6932 | μmol/L | 26.2331 | °C | 1003 | hPa | Humid | 35 | 0 | 0 | 22.608 | 121519.0408 | 236928.0952 | 34.3 | 54
61600 | 2018-04-09 13:38 | 2.616 | Oxy10 (PSt7-10) | 2018-04-04 12:35 | default | 176.6749 | μmol/L | 26.2337 | °C | 1003 | hPa | Humid | 35 | 0 | 0 | 22.609 | 121529.1064 | 236929.3445 | 34.3 | 54
61614 | 2018-04-09 13:38 | 2.633 | Oxy10 (PSt7-10) | 2018-04-04 12:35 | default | 176.5664 | μmol/L | 26.2547 | °C | 1003 | hPa | Humid | 35 | 0 | 0 | 22.609 | 121528.6243 | 236921.1994 | 34.3 | 54
61627 | 2018-04-09 13:38 | 2.6495 | Oxy10 (PSt7-10) | 2018-04-04 12:35 | default | 176.5641 | μmol/L | 26.2464 | °C | 1003 | hPa | Humid | 35 | 0 | 0 | 22.612 | 121528.5891 | 236923.7435 | 34.3 | 54
61632 | 2018-04-09 13:38 | 2.6664 | Oxy10 (PSt7-10) | 2018-04-04 12:35 | default | 176.5943 | μmol/L | 26.2376 | °C | 1003 | hPa | Humid | 35 | 0 | 0 | 22.613 | 121538.3847 | 236923.2206 | 34.3 | 54
61650 | 2018-04-09 13:38 | 2.6832 | Oxy10 (PSt7-10) | 2018-04-04 12:35 | default | 176.5789 | μmol/L | 26.2506 | °C | 1004 | hPa | Humid | 35 | 0 | 0 | 22.61 | 121535.6451 | 236917.5887 | 34.3 | 54
61653 | 2018-04-09 13:38 | 2.6992 | Oxy10 (PSt7-10) | 2018-04-04 12:35 | default | 176.5491 | μmol/L | 26.2523 | °C | 1003 | hPa | Humid | 35 | 0 | 0 | 22.611 | 121534.3042 | 236922.3111 | 34.3 | 54
61665 | 2018-04-09 13:38 | 2.716 | Oxy10 (PSt7-10) | 2018-04-04 12:35 | default | 176.5965 | μmol/L | 26.2431 | °C | 1003 | hPa | Humid | 35 | 0 | 0 | 22.611 | 121529.9013 | 236925.0685 | 34.3 | 54
61673 | 2018-04-09 13:38 | 2.7328 | Oxy10 (PSt7-10) | 2018-04-04 12:35 | default | 176.6467 | μmol/L | 26.2363 | °C | 1003 | hPa | Humid | 35 | 0 | 0 | 22.61 | 121536.2921 | 236924.8459 | 34.3 | 54
61686 | 2018-04-09 13:38 | 2.7494 | Oxy10 (PSt7-10) | 2018-04-04 12:35 | default | 176.5619 | μmol/L | 26.2439 | °C | 1003 | hPa | Humid | 35 | 0 | 0 | 22.613 | 121535.908 | 236922.8014 | 34.3 | 54
61695 | 2018-04-09 13:38 | 2.7665 | Oxy10 (PSt7-10) | 2018-04-04 12:35 | default | 176.5327 | μmol/L | 26.2437 | °C | 1003 | hPa | Humid | 35 | 0 | 0 | 22.615 | 121534.0281 | 236922.4502 | 34.3 | 54
61706 | 2018-04-09 13:38 | 2.7832 | Oxy10 (PSt7-10) | 2018-04-04 12:35 | default | 176.5962 | μmol/L | 26.2431 | °C | 1003 | hPa | Humid | 35 | 0 | 0 | 22.611 | 121536.1172 | 236910.2871 | 34.3 | 54
61719 | 2018-04-09 13:38 | 2.7997 | Oxy10 (PSt7-10) | 2018-04-04 12:35 | default | 176.4966 | μmol/L | 26.2478 | °C | 1003 | hPa | Humid | 35 | 0 | 0 | 22.616 | 121538.808 | 236921.3583 | 34.3 | 54
61728 | 2018-04-09 13:38 | 2.8159 | Oxy10 (PSt7-10) | 2018-04-04 12:35 | default | 176.5886 | μmol/L | 26.2387 | °C | 1003 | hPa | Humid | 35 | 0 | 0 | 22.613 | 121537.536 | 236926.7115 | 34.3 | 54
61738 | 2018-04-09 13:38 | 2.8329 | Oxy10 (PSt7-10) | 2018-04-04 12:35 | default | 176.5344 | μmol/L | 26.2405 | °C | 1003 | hPa | Humid | 35 | 0 | 0 | 22.616 | 121538.7893 | 236915.5142 | 34.3 | 54
61744 | 2018-04-09 13:38 | 2.8492 | Oxy10 (PSt7-10) | 2018-04-04 12:35 | default | 176.5912 | μmol/L | 26.2412 | °C | 1003 | hPa | Humid | 35 | 0 | 0 | 22.612 | 121539.2252 | 236909.8878 | 34.3 | 54
61751 | 2018-04-09 13:38 | 2.8658 | Oxy10 (PSt7-10) | 2018-04-04 12:35 | default | 176.5798 | μmol/L | 26.2317 | °C | 1003 | hPa | Humid | 35 | 0 | 0 | 22.616 | 121540.0097 | 236909.8503 | 34.3 | 54
61764 | 2018-04-09 13:38 | 2.8827 | Oxy10 (PSt7-10) | 2018-04-04 12:35 | default | 176.5156 | μmol/L | 26.2354 | °C | 1003 | hPa | Humid | 35 | 0 | 0 | 22.619 | 121548.0324 | 236913.2847 | 34.3 | 54
61773 | 2018-04-09 13:38 | 2.8998 | Oxy10 (PSt7-10) | 2018-04-04 12:35 | default | 176.6827 | μmol/L | 26.2146 | °C | 1003 | hPa | Humid | 35 | 0 | 0 | 22.615 | 121546.2837 | 236923.8817 | 34.3 | 54
61785 | 2018-04-09 13:39 | 2.9165 | Oxy10 (PSt7-10) | 2018-04-04 12:35 | default | 176.6036 | μmol/L | 26.23 | °C | 1003 | hPa | Humid | 35 | 0 | 0 | 22.615 | 121537.4798 | 236921.14 | 34.3 | 54
61800 | 2018-04-09 13:39 | 2.9327 | Oxy10 (PSt7-10) | 2018-04-04 12:35 | default | 176.4612 | μmol/L | 26.2488 | °C | 1003 | hPa | Humid | 35 | 0 | 0 | 22.618 | 121544.4143 | 236922.6392 | 34.3 | 54
61804 | 2018-04-09 13:39 | 2.9497 | Oxy10 (PSt7-10) | 2018-04-04 12:35 | default | 176.5255 | μmol/L | 26.2481 | °C | 1003 | hPa | Humid | 35 | 0 | 0 | 22.614 | 121547.6954 | 236913.8351 | 34.3 | 54
61811 | 2018-04-09 13:39 | 2.9659 | Oxy10 (PSt7-10) | 2018-04-04 12:35 | default | 176.4431 | μmol/L | 26.2523 | °C | 1003 | hPa | Humid | 35 | 0 | 0 | 22.618 | 121549.6698 | 236913.6234 | 34.3 | 54
61827 | 2018-04-09 13:39 | 2.9831 | Oxy10 (PSt7-10) | 2018-04-04 12:35 | default | 176.4245 | μmol/L | 26.2472 | °C | 1003 | hPa | Humid | 35 | 0 | 0 | 22.621 | 121550.269 | 236907.8742 | 34.3 | 54
61832 | 2018-04-09 13:39 | 2.9997 | Oxy10 (PSt7-10) | 2018-04-04 12:35 | default | 176.4535 | μmol/L | 26.2503 | °C | 1003 | hPa | Humid | 35 | 0 | 0 | 22.618 | 121542.5194 | 236910.9376 | 34.3 | 54
61846 | 2018-04-09 13:39 | 3.0164 | Oxy10 (PSt7-10) | 2018-04-04 12:35 | default | 176.391 | μmol/L | 26.2595 | °C | 1003 | hPa | Humid | 35 | 0 | 0 | 22.619 | 121554.7109 | 236906.2292 | 34.3 | 54
61858 | 2018-04-09 13:39 | 3.0327 | Oxy10 (PSt7-10) | 2018-04-04 12:35 | default | 176.4282 | μmol/L | 26.2465 | °C | 1003 | hPa | Humid | 35 | 0 | 0 | 22.621 | 121561.3847 | 236913.6216 | 34.3 | 54
61866 | 2018-04-09 13:39 | 3.0497 | Oxy10 (PSt7-10) | 2018-04-04 12:35 | default | 176.4988 | μmol/L | 26.2445 | °C | 1003 | hPa | Humid | 35 | 0 | 0 | 22.617 | 121560.1344 | 236914.9341 | 34.3 | 54
61880 | 2018-04-09 13:39 | 3.0661 | Oxy10 (PSt7-10) | 2018-04-04 12:35 | default | 176.4426 | μmol/L | 26.2495 | °C | 1003 | hPa | Humid | 35 | 0 | 0 | 22.619 | 121560.0548 | 236907.434 | 34.3 | 54
61886 | 2018-04-09 13:39 | 3.0831 | Oxy10 (PSt7-10) | 2018-04-04 12:35 | default | 176.4738 | μmol/L | 26.2405 | °C | 1003 | hPa | Humid | 35 | 0 | 0 | 22.62 | 121556.3649 | 236903.8455 | 34.3 | 54
61894 | 2018-04-09 13:39 | 3.1 | Oxy10 (PSt7-10) | 2018-04-04 12:35 | default | 176.4308 | μmol/L | 26.2489 | °C | 1003 | hPa | Humid | 35 | 0 | 0 | 22.62 | 121554.12 | 236910.902 | 34.3 | 54
61908 | 2018-04-09 13:39 | 3.1164 | Oxy10 (PSt7-10) | 2018-04-04 12:35 | default | 176.4377 | μmol/L | 26.2505 | °C | 1003 | hPa | Humid | 35 | 0 | 0 | 22.619 | 121563.4096 | 236911.7787 | 34.3 | 54
61911 | 2018-04-09 13:39 | 3.1327 | Oxy10 (PSt7-10) | 2018-04-04 12:35 | default | 176.4336 | μmol/L | 26.2454 | °C | 1003 | hPa | Humid | 35 | 0 | 0 | 22.621 | 121555.9272 | 236916.8061 | 34.3 | 54
61929 | 2018-04-09 13:39 | 3.1497 | Oxy10 (PSt7-10) | 2018-04-04 12:35 | default | 176.522 | μmol/L | 26.2341 | °C | 1003 | hPa | Humid | 35 | 0 | 0 | 22.619 | 121568.3426 | 236911.1148 | 34.3 | 54
61931 | 2018-04-09 13:39 | 3.1659 | Oxy10 (PSt7-10) | 2018-04-04 12:35 | default | 176.5176 | μmol/L | 26.235 | °C | 1003 | hPa | Humid | 35 | 0 | 0 | 22.619 | 121561.817 | 236904.2742 | 34.3 | 54
61944 | 2018-04-09 13:39 | 3.1827 | Oxy10 (PSt7-10) | 2018-04-04 12:35 | default | 176.4732 | μmol/L | 26.2348 | °C | 1003 | hPa | Humid | 35 | 0 | 0 | 22.622 | 121562.2823 | 236902.4056 | 34.3 | 54
61951 | 2018-04-09 13:39 | 3.1994 | Oxy10 (PSt7-10) | 2018-04-04 12:35 | default | 176.4438 | μmol/L | 26.2493 | °C | 1003 | hPa | Humid | 35 | 0 | 0 | 22.619 | 121560.3482 | 236900.9522 | 34.3 | 54
61964 | 2018-04-09 13:39 | 3.2158 | Oxy10 (PSt7-10) | 2018-04-04 12:35 | default | 176.4969 | μmol/L | 26.2331 | °C | 1003 | hPa | Humid | 35 | 0 | 0 | 22.621 | 121570.2433 | 236900.2482 | 34.3 | 54
61980 | 2018-04-09 13:39 | 3.233 | Oxy10 (PSt7-10) | 2018-04-04 12:35 | default | 176.4357 | μmol/L | 26.2363 | °C | 1003 | hPa | Humid | 35 | 0 | 0 | 22.624 | 121582.2001 | 236904.9919 | 34.3 | 54
61984 | 2018-04-09 13:39 | 3.2499 | Oxy10 (PSt7-10) | 2018-04-04 12:35 | default | 176.4085 | μmol/L | 26.2415 | °C | 1003 | hPa | Humid | 35 | 0 | 0 | 22.624 | 121575.0016 | 236916.392 | 34.3 | 54
61994 | 2018-04-09 13:39 | 3.2669 | Oxy10 (PSt7-10) | 2018-04-04 12:35 | default | 176.4881 | μmol/L | 26.2407 | °C | 1003 | hPa | Humid | 35 | 0 | 0 | 22.619 | 121579.4451 | 236910.7813 | 34.3 | 54
62001 | 2018-04-09 13:39 | 3.2831 | Oxy10 (PSt7-10) | 2018-04-04 12:35 | default | 176.4244 | μmol/L | 26.2472 | °C | 1003 | hPa | Humid | 35 | 0 | 0 | 22.621 | 121571.9171 | 236904.6595 | 34.3 | 54
62019 | 2018-04-09 13:39 | 3.2995 | Oxy10 (PSt7-10) | 2018-04-04 12:35 | default | 176.366 | μmol/L | 26.2469 | °C | 1003 | hPa | Humid | 35 | 0 | 0 | 22.625 | 121577.4635 | 236894.8812 | 34.3 | 54
62029 | 2018-04-09 13:39 | 3.3164 | Oxy10 (PSt7-10) | 2018-04-04 12:35 | default | 176.4814 | μmol/L | 26.2332 | °C | 1003 | hPa | Humid | 35 | 0 | 0 | 22.622 | 121577.9219 | 236909.8145 | 34.3 | 54
62038 | 2018-04-09 13:39 | 3.3331 | Oxy10 (PSt7-10) | 2018-04-04 12:35 | default | 176.3647 | μmol/L | 26.2559 | °C | 1003 | hPa | Humid | 35 | 0 | 0 | 22.622 | 121576.9897 | 236903.5034 | 34.3 | 54
62047 | 2018-04-09 13:39 | 3.3503 | Oxy10 (PSt7-10) | 2018-04-04 12:35 | default | 176.2889 | μmol/L | 26.2618 | °C | 1003 | hPa | Humid | 35 | 0 | 0 | 22.625 | 121578.8091 | 236904.1079 | 34.3 | 54
62057 | 2018-04-09 13:39 | 3.3658 | Oxy10 (PSt7-10) | 2018-04-04 12:35 | default | 176.4626 | μmol/L | 26.2369 | °C | 1003 | hPa | Humid | 35 | 0 | 0 | 22.622 | 121583.9076 | 236900.5074 | 34.3 | 54
62065 | 2018-04-09 13:39 | 3.3828 | Oxy10 (PSt7-10) | 2018-04-04 12:35 | default | 176.3854 | μmol/L | 26.2372 | °C | 1003 | hPa | Humid | 35 | 0 | 0 | 22.627 | 121584.2864 | 236897.5378 | 34.3 | 54
62074 | 2018-04-09 13:39 | 3.3996 | Oxy10 (PSt7-10) | 2018-04-04 12:35 | default | 176.3564 | μmol/L | 26.2517 | °C | 1003 | hPa | Humid | 35 | 0 | 0 | 22.624 | 121575.6756 | 236892.8859 | 34.3 | 54
62086 | 2018-04-09 13:39 | 3.4166 | Oxy10 (PSt7-10) | 2018-04-04 12:35 | default | 176.3705 | μmol/L | 26.2431 | °C | 1003 | hPa | Humid | 35 | 0 | 0 | 22.626 | 121589.5535 | 236898.0106 | 34.3 | 54
62095 | 2018-04-09 13:39 | 3.4325 | Oxy10 (PSt7-10) | 2018-04-04 12:35 | default | 176.2916 | μmol/L | 26.2555 | °C | 1003 | hPa | Humid | 35 | 0 | 0 | 22.627 | 121580.7658 | 236896.0415 | 34.3 | 54
62107 | 2018-04-09 13:39 | 3.4498 | Oxy10 (PSt7-10) | 2018-04-04 12:35 | default | 176.3348 | μmol/L | 26.2558 | °C | 1003 | hPa | Humid | 35 | 0 | 0 | 22.624 | 121588.2504 | 236895.3172 | 34.3 | 54
62113 | 2018-04-09 13:39 | 3.4666 | Oxy10 (PSt7-10) | 2018-04-04 12:35 | default | 176.3961 | μmol/L | 26.2322 | °C | 1003 | hPa | Humid | 35 | 0 | 0 | 22.628 | 121585.8877 | 236898.3407 | 34.3 | 54
62122 | 2018-04-09 13:39 | 3.4825 | Oxy10 (PSt7-10) | 2018-04-04 12:35 | default | 176.3312 | μmol/L | 26.239 | °C | 1003 | hPa | Humid | 35 | 0 | 0 | 22.63 | 121580.8071 | 236884.6808 | 34.3 | 54
62133 | 2018-04-09 13:39 | 3.4997 | Oxy10 (PSt7-10) | 2018-04-04 12:35 | default | 176.4371 | μmol/L | 26.233 | °C | 1003 | hPa | Humid | 35 | 0 | 0 | 22.625 | 121593.1516 | 236890.0932 | 34.3 | 54
62141 | 2018-04-09 13:39 | 3.5166 | Oxy10 (PSt7-10) | 2018-04-04 12:35 | default | 176.3684 | μmol/L | 26.2347 | °C | 1003 | hPa | Humid | 35 | 0 | 0 | 22.629 | 121593.6591 | 236906.4145 | 34.3 | 54
62159 | 2018-04-09 13:39 | 3.5327 | Oxy10 (PSt7-10) | 2018-04-04 12:35 | default | 176.4375 | μmol/L | 26.23 | °C | 1003 | hPa | Humid | 35 | 0 | 0 | 22.626 | 121600.3429 | 236888.502 | 34.3 | 54
62169 | 2018-04-09 13:39 | 3.5512 | Oxy10 (PSt7-10) | 2018-04-04 12:35 | default | 176.4353 | μmol/L | 26.2246 | °C | 1003 | hPa | Humid | 35 | 0 | 0 | 22.628 | 121599.7 | 236901.8795 | 34.3 | 54
62180 | 2018-04-09 13:39 | 3.5658 | Oxy10 (PSt7-10) | 2018-04-04 12:35 | default | 176.3212 | μmol/L | 26.2497 | °C | 1003 | hPa | Humid | 35 | 0 | 0 | 22.627 | 121591.8516 | 236895.869 | 34.3 | 54
62187 | 2018-04-09 13:39 | 3.5828 | Oxy10 (PSt7-10) | 2018-04-04 12:35 | default | 176.3003 | μmol/L | 26.2508 | °C | 1003 | hPa | Humid | 35 | 0 | 0 | 22.628 | 121598.2099 | 236902.7998 | 34.3 | 54
62200 | 2018-04-09 13:39 | 3.5993 | Oxy10 (PSt7-10) | 2018-04-04 12:35 | default | 176.3237 | μmol/L | 26.2492 | °C | 1003 | hPa | Humid | 35 | 0 | 0 | 22.627 | 121596.05 | 236892.1081 | 34.3 | 54
62209 | 2018-04-09 13:39 | 3.6161 | Oxy10 (PSt7-10) | 2018-04-04 12:35 | default | 176.335 | μmol/L | 26.2529 | °C | 1003 | hPa | Humid | 35 | 0 | 0 | 22.625 | 121597.9928 | 236904.0062 | 34.3 | 54
62215 | 2018-04-09 13:39 | 3.6329 | Oxy10 (PSt7-10) | 2018-04-04 12:35 | default | 176.3452 | μmol/L | 26.2451 | °C | 1003 | hPa | Humid | 35 | 0 | 0 | 22.627 | 121604.2502 | 236908.025 | 34.3 | 54
62223 | 2018-04-09 13:39 | 3.6499 | Oxy10 (PSt7-10) | 2018-04-04 12:35 | default | 176.2605 | μmol/L | 26.2469 | °C | 1003 | hPa | Humid | 35 | 0 | 0 | 22.632 | 121601.6539 | 236895.381 | 34.3 | 54
62231 | 2018-04-09 13:39 | 3.6663 | Oxy10 (PSt7-10) | 2018-04-04 12:35 | default | 176.3334 | μmol/L | 26.2415 | °C | 1003 | hPa | Humid | 35 | 0 | 0 | 22.629 | 121596.1099 | 236901.0456 | 34.3 | 54
62244 | 2018-04-09 13:39 | 3.6825 | Oxy10 (PSt7-10) | 2018-04-04 12:35 | default | 176.3165 | μmol/L | 26.2419 | °C | 1003 | hPa | Humid | 35 | 0 | 0 | 22.63 | 121604.5321 | 236896.1144 | 34.3 | 54
62252 | 2018-04-09 13:39 | 3.6998 | Oxy10 (PSt7-10) | 2018-04-04 12:35 | default | 176.364 | μmol/L | 26.2268 | °C | 1003 | hPa | Humid | 35 | 0 | 0 | 22.632 | 121607.7234 | 236894.4174 | 34.3 | 54
62268 | 2018-04-09 13:39 | 3.7166 | Oxy10 (PSt7-10) | 2018-04-04 12:35 | default | 176.268 | μmol/L | 26.2484 | °C | 1003 | hPa | Humid | 35 | 0 | 0 | 22.631 | 121607.0267 | 236901.1507 | 34.3 | 54
62275 | 2018-04-09 13:39 | 3.7331 | Oxy10 (PSt7-10) | 2018-04-04 12:35 | default | 176.2385 | μmol/L | 26.2482 | °C | 1003 | hPa | Humid | 35 | 0 | 0 | 22.633 | 121609.3481 | 236888.6057 | 34.3 | 54
62285 | 2018-04-09 13:39 | 3.7499 | Oxy10 (PSt7-10) | 2018-04-04 12:35 | default | 176.2229 | μmol/L | 26.2425 | °C | 1003 | hPa | Humid | 35 | 0 | 0 | 22.636 | 121603.5006 | 236894.1953 | 34.3 | 54
62291 | 2018-04-09 13:39 | 3.7663 | Oxy10 (PSt7-10) | 2018-04-04 12:35 | default | 176.4191 | μmol/L | 26.2278 | °C | 1003 | hPa | Humid | 35 | 0 | 0 | 22.628 | 121613.0404 | 236899.015 | 34.3 | 54
62305 | 2018-04-09 13:39 | 3.7831 | Oxy10 (PSt7-10) | 2018-04-04 12:35 | default | 176.2094 | μmol/L | 26.2422 | °C | 1003 | hPa | Humid | 35 | 0 | 0 | 22.637 | 121608.2458 | 236903.9122 | 34.3 | 54
62313 | 2018-04-09 13:39 | 3.7992 | Oxy10 (PSt7-10) | 2018-04-04 12:35 | default | 176.3308 | μmol/L | 26.2332 | °C | 1003 | hPa | Humid | 35 | 0 | 0 | 22.632 | 121605.3359 | 236904.4957 | 34.3 | 54
62329 | 2018-04-09 13:39 | 3.8161 | Oxy10 (PSt7-10) | 2018-04-04 12:35 | default | 176.3288 | μmol/L | 26.2307 | °C | 1003 | hPa | Humid | 35 | 0 | 0 | 22.633 | 121609.0055 | 236892.4181 | 34.3 | 54
62339 | 2018-04-09 13:39 | 3.8328 | Oxy10 (PSt7-10) | 2018-04-04 12:35 | default | 176.2273 | μmol/L | 26.2416 | °C | 1003 | hPa | Humid | 35 | 0 | 0 | 22.636 | 121610.4734 | 236896.1416 | 34.3 | 54
62350 | 2018-04-09 13:39 | 3.8497 | Oxy10 (PSt7-10) | 2018-04-04 12:35 | default | 176.2975 | μmol/L | 26.228 | °C | 1003 | hPa | Humid | 35 | 0 | 0 | 22.636 | 121618.2231 | 236888.6285 | 34.3 | 54
62356 | 2018-04-09 13:39 | 3.8665 | Oxy10 (PSt7-10) | 2018-04-04 12:35 | default | 176.3139 | μmol/L | 26.2307 | °C | 1003 | hPa | Humid | 35 | 0 | 0 | 22.634 | 121615.3393 | 236900.1191 | 34.3 | 54
62369 | 2018-04-09 13:39 | 3.8827 | Oxy10 (PSt7-10) | 2018-04-04 12:35 | default | 176.1917 | μmol/L | 26.2515 | °C | 1003 | hPa | Humid | 35 | 0 | 0 | 22.635 | 121620.1794 | 236899.4767 | 34.3 | 54
62376 | 2018-04-09 13:39 | 3.8994 | Oxy10 (PSt7-10) | 2018-04-04 12:35 | default | 176.2373 | μmol/L | 26.2426 | °C | 1003 | hPa | Humid | 35 | 0 | 0 | 22.635 | 121614.9553 | 236889.8552 | 34.3 | 54
62390 | 2018-04-09 13:40 | 3.9162 | Oxy10 (PSt7-10) | 2018-04-04 12:35 | default | 176.1417 | μmol/L | 26.2495 | °C | 1003 | hPa | Humid | 35 | 0 | 0 | 22.639 | 121627.7986 | 236899.6897 | 34.3 | 54
62392 | 2018-04-09 13:40 | 3.9332 | Oxy10 (PSt7-10) | 2018-04-04 12:35 | default | 176.207 | μmol/L | 26.2456 | °C | 1003 | hPa | Humid | 35 | 0 | 0 | 22.636 | 121633.1941 | 236892.0553 | 34.3 | 54
62401 | 2018-04-09 13:40 | 3.9496 | Oxy10 (PSt7-10) | 2018-04-04 12:35 | default | 176.2436 | μmol/L | 26.2356 | °C | 1003 | hPa | Humid | 35 | 0 | 0 | 22.637 | 121623.1615 | 236899.7545 | 34.3 | 54
62414 | 2018-04-09 13:40 | 3.9666 | Oxy10 (PSt7-10) | 2018-04-04 12:35 | default | 176.2067 | μmol/L | 26.2515 | °C | 1003 | hPa | Humid | 35 | 0 | 0 | 22.634 | 121626.1462 | 236892.9182 | 34.3 | 54
62430 | 2018-04-09 13:40 | 3.9828 | Oxy10 (PSt7-10) | 2018-04-04 12:35 | default | 176.188 | μmol/L | 26.2464 | °C | 1003 | hPa | Humid | 35 | 0 | 0 | 22.637 | 121640.1855 | 236888.349 | 34.3 | 54
62436 | 2018-04-09 13:40 | 3.9994 | Oxy10 (PSt7-10) | 2018-04-04 12:35 | default | 176.2121 | μmol/L | 26.2446 | °C | 1003 | hPa | Humid | 35 | 0 | 0 | 22.636 | 121636.4822 | 236894.0897 | 34.3 | 54
62449 | 2018-04-09 13:40 | 4.0159 | Oxy10 (PSt7-10) | 2018-04-04 12:35 | default | 176.2517 | μmol/L | 26.2369 | °C | 1003 | hPa | Humid | 35 | 0 | 0 | 22.636 | 121641.0002 | 236895.1845 | 34.3 | 54
62452 | 2018-04-09 13:40 | 4.0331 | Oxy10 (PSt7-10) | 2018-04-04 12:35 | default | 176.2832 | μmol/L | 26.2279 | °C | 1003 | hPa | Humid | 35 | 0 | 0 | 22.637 | 121631.7386 | 236893.6399 | 34.3 | 54
62465 | 2018-04-09 13:40 | 4.0494 | Oxy10 (PSt7-10) | 2018-04-04 12:35 | default | 176.2186 | μmol/L | 26.2434 | °C | 1003 | hPa | Humid | 35 | 0 | 0 | 22.636 | 121639.4405 | 236887.8448 | 34.3 | 54
62478 | 2018-04-09 13:40 | 4.0659 | Oxy10 (PSt7-10) | 2018-04-04 12:35 | default | 176.1836 | μmol/L | 26.2443 | °C | 1003 | hPa | Humid | 35 | 0 | 0 | 22.638 | 121637.4601 | 236891.7643 | 34.3 | 54
62488 | 2018-04-09 13:40 | 4.0829 | Oxy10 (PSt7-10) | 2018-04-04 12:35 | default | 176.1899 | μmol/L | 26.2431 | °C | 1003 | hPa | Humid | 35 | 0 | 0 | 22.638 | 121638.4459 | 236892.3155 | 34.3 | 54
62493 | 2018-04-09 13:40 | 4.0994 | Oxy10 (PSt7-10) | 2018-04-04 12:35 | default | 176.1829 | μmol/L | 26.2357 | °C | 1003 | hPa | Humid | 35 | 0 | 0 | 22.641 | 121645.3327 | 236886.2157 | 34.3 | 54
62505 | 2018-04-09 13:40 | 4.1163 | Oxy10 (PSt7-10) | 2018-04-04 12:35 | default | 176.1485 | μmol/L | 26.2482 | °C | 1003 | hPa | Humid | 35 | 0 | 0 | 22.639 | 121642.2252 | 236898.018 | 34.3 | 54
62515 | 2018-04-09 13:40 | 4.1325 | Oxy10 (PSt7-10) | 2018-04-04 12:35 | default | 176.1909 | μmol/L | 26.24 | °C | 1003 | hPa | Humid | 35 | 0 | 0 | 22.639 | 121638.7592 | 236891.7042 | 34.3 | 54
62523 | 2018-04-09 13:40 | 4.1496 | Oxy10 (PSt7-10) | 2018-04-04 12:35 | default | 176.2107 | μmol/L | 26.2332 | °C | 1003 | hPa | Humid | 35 | 0 | 0 | 22.64 | 121637.8473 | 236891.0969 | 34.3 | 54
62539 | 2018-04-09 13:40 | 4.1664 | Oxy10 (PSt7-10) | 2018-04-04 12:35 | default | 176.2683 | μmol/L | 26.2308 | °C | 1003 | hPa | Humid | 35 | 0 | 0 | 22.637 | 121648.6584 | 236892.4551 | 34.3 | 54
62549 | 2018-04-09 13:40 | 4.183 | Oxy10 (PSt7-10) | 2018-04-04 12:35 | default | 176.2164 | μmol/L | 26.2233 | °C | 1003 | hPa | Humid | 35 | 0 | 0 | 22.643 | 121644.1677 | 236894.5909 | 34.3 | 54
62560 | 2018-04-09 13:40 | 4.1993 | Oxy10 (PSt7-10) | 2018-04-04 12:35 | default | 176.2117 | μmol/L | 26.2301 | °C | 1003 | hPa | Humid | 35 | 0 | 0 | 22.641 | 121647.7876 | 236888.6678 | 34.3 | 54
62566 | 2018-04-09 13:40 | 4.2159 | Oxy10 (PSt7-10) | 2018-04-04 12:35 | default | 176.0916 | μmol/L | 26.2564 | °C | 1003 | hPa | Humid | 35 | 0 | 0 | 22.64 | 121658.9579 | 236898.5928 | 34.3 | 54
62575 | 2018-04-09 13:40 | 4.2326 | Oxy10 (PSt7-10) | 2018-04-04 12:35 | default | 176.114 | μmol/L | 26.2549 | °C | 1003 | hPa | Humid | 35 | 0 | 0 | 22.639 | 121652.9235 | 236891.3843 | 34.3 | 54
62581 | 2018-04-09 13:40 | 4.2492 | Oxy10 (PSt7-10) | 2018-04-04 12:35 | default | 176.1875 | μmol/L | 26.2289 | °C | 1003 | hPa | Humid | 35 | 0 | 0 | 22.643 | 121657.3717 | 236893.504 | 34.3 | 54
62599 | 2018-04-09 13:40 | 4.2678 | Oxy10 (PSt7-10) | 2018-04-04 12:35 | default | 176.1783 | μmol/L | 26.2395 | °C | 1003 | hPa | Humid | 35 | 0 | 0 | 22.64 | 121653.2299 | 236890.8984 | 34.3 | 54
62603 | 2018-04-09 13:40 | 4.2827 | Oxy10 (PSt7-10) | 2018-04-04 12:35 | default | 176.1146 | μmol/L | 26.2431 | °C | 1003 | hPa | Humid | 35 | 0 | 0 | 22.643 | 121656.126 | 236876.3025 | 34.3 | 54
62618 | 2018-04-09 13:40 | 4.2997 | Oxy10 (PSt7-10) | 2018-04-04 12:35 | default | 176.1119 | μmol/L | 26.2407 | °C | 1003 | hPa | Humid | 35 | 0 | 0 | 22.644 | 121659.3179 | 236896.4386 | 34.3 | 54
62622 | 2018-04-09 13:40 | 4.3164 | Oxy10 (PSt7-10) | 2018-04-04 12:35 | default | 176.0356 | μmol/L | 26.2526 | °C | 1003 | hPa | Humid | 35 | 0 | 0 | 22.645 | 121664.1223 | 236888.131 | 34.3 | 54
62639 | 2018-04-09 13:40 | 4.3327 | Oxy10 (PSt7-10) | 2018-04-04 12:35 | default | 176.1155 | μmol/L | 26.2488 | °C | 1003 | hPa | Humid | 35 | 0 | 0 | 22.641 | 121659.4993 | 236883.2961 | 34.3 | 54
62646 | 2018-04-09 13:40 | 4.3498 | Oxy10 (PSt7-10) | 2018-04-04 12:35 | default | 176.0718 | μmol/L | 26.2427 | °C | 1003 | hPa | Humid | 35 | 0 | 0 | 22.646 | 121670.8604 | 236873.5803 | 34.3 | 54
62653 | 2018-04-09 13:40 | 4.3659 | Oxy10 (PSt7-10) | 2018-04-04 12:35 | default | 176.0896 | μmol/L | 26.2421 | °C | 1003 | hPa | Humid | 35 | 0 | 0 | 22.645 | 121657.3602 | 236872.9208 | 34.3 | 54
62667 | 2018-04-09 13:40 | 4.383 | Oxy10 (PSt7-10) | 2018-04-04 12:35 | default | 176.1176 | μmol/L | 26.2396 | °C | 1003 | hPa | Humid | 35 | 0 | 0 | 22.644 | 121669.0097 | 236880.8113 | 34.3 | 54
62671 | 2018-04-09 13:40 | 4.3998 | Oxy10 (PSt7-10) | 2018-04-04 12:35 | default | 176.1176 | μmol/L | 26.2396 | °C | 1003 | hPa | Humid | 35 | 0 | 0 | 22.644 | 121662.607 | 236876.7616 | 34.3 | 54
62685 | 2018-04-09 13:40 | 4.4159 | Oxy10 (PSt7-10) | 2018-04-04 12:35 | default | 176.0506 | μmol/L | 26.2497 | °C | 1003 | hPa | Humid | 35 | 0 | 0 | 22.645 | 121664.884 | 236890.6806 | 34.3 | 54
62699 | 2018-04-09 13:40 | 4.4329 | Oxy10 (PSt7-10) | 2018-04-04 12:35 | default | 176.0578 | μmol/L | 26.2395 | °C | 1003 | hPa | Humid | 35 | 0 | 0 | 22.648 | 121670.4019 | 236885.0838 | 34.3 | 54
62703 | 2018-04-09 13:40 | 4.4496 | Oxy10 (PSt7-10) | 2018-04-04 12:35 | default | 176.1191 | μmol/L | 26.2393 | °C | 1003 | hPa | Humid | 35 | 0 | 0 | 22.644 | 121679.0957 | 236880.1255 | 34.3 | 54
62715 | 2018-04-09 13:40 | 4.466 | Oxy10 (PSt7-10) | 2018-04-04 12:35 | default | 176.0845 | μmol/L | 26.2373 | °C | 1003 | hPa | Humid | 35 | 0 | 0 | 22.647 | 121660.0953 | 236897.5457 | 34.3 | 54
62730 | 2018-04-09 13:40 | 4.483 | Oxy10 (PSt7-10) | 2018-04-04 12:35 | default | 176.0501 | μmol/L | 26.241 | °C | 1003 | hPa | Humid | 35 | 0 | 0 | 22.648 | 121665.103 | 236888.0084 | 34.3 | 54
62732 | 2018-04-09 13:40 | 4.4991 | Oxy10 (PSt7-10) | 2018-04-04 12:35 | default | 176.1266 | μmol/L | 26.2349 | °C | 1003 | hPa | Humid | 35 | 0 | 0 | 22.645 | 121673.3961 | 236876.2788 | 34.3 | 54
62741 | 2018-04-09 13:40 | 4.5164 | Oxy10 (PSt7-10) | 2018-04-04 12:35 | default | 176.0473 | μmol/L | 26.2445 | °C | 1003 | hPa | Humid | 35 | 0 | 0 | 22.647 | 121664.3018 | 236874.5132 | 34.3 | 54
62752 | 2018-04-09 13:40 | 4.534 | Oxy10 (PSt7-10) | 2018-04-04 12:35 | default | 176.0163 | μmol/L | 26.2505 | °C | 1003 | hPa | Humid | 35 | 0 | 0 | 22.647 | 121672.3813 | 236880.8254 | 34.3 | 54
62768 | 2018-04-09 13:40 | 4.5496 | Oxy10 (PSt7-10) | 2018-04-04 12:35 | default | 176.0741 | μmol/L | 26.2481 | °C | 1003 | hPa | Humid | 35 | 0 | 0 | 22.644 | 121673.2066 | 236887.6863 | 34.3 | 54
62777 | 2018-04-09 13:40 | 4.566 | Oxy10 (PSt7-10) | 2018-04-04 12:35 | default | 175.9765 | μmol/L | 26.2495 | °C | 1003 | hPa | Humid | 35 | 0 | 0 | 22.65 | 121669.2221 | 236871.9014 | 34.3 | 54
62790 | 2018-04-09 13:40 | 4.5827 | Oxy10 (PSt7-10) | 2018-04-04 12:35 | default | 176.0829 | μmol/L | 26.2347 | °C | 1003 | hPa | Humid | 35 | 0 | 0 | 22.648 | 121675.9313 | 236880.1542 | 34.3 | 54
62798 | 2018-04-09 13:40 | 4.5993 | Oxy10 (PSt7-10) | 2018-04-04 12:35 | default | 176.0422 | μmol/L | 26.2367 | °C | 1003 | hPa | Humid | 35 | 0 | 0 | 22.65 | 121682.5187 | 236869.0933 | 34.3 | 54
62805 | 2018-04-09 13:40 | 4.6161 | Oxy10 (PSt7-10) | 2018-04-04 12:35 | default | 176.0648 | μmol/L | 26.2294 | °C | 1003 | hPa | Humid | 35 | 0 | 0 | 22.651 | 121676.6499 | 236874.5773 | 34.3 | 54
62816 | 2018-04-09 13:40 | 4.6329 | Oxy10 (PSt7-10) | 2018-04-04 12:35 | default | 176.0763 | μmol/L | 26.2418 | °C | 1003 | hPa | Humid | 35 | 0 | 0 | 22.646 | 121678.6948 | 236871.0184 | 34.3 | 54
62830 | 2018-04-09 13:40 | 4.6496 | Oxy10 (PSt7-10) | 2018-04-04 12:35 | default | 175.9861 | μmol/L | 26.2389 | °C | 1003 | hPa | Humid | 35 | 0 | 0 | 22.653 | 121674.7364 | 236871.7987 | 34.3 | 54
62840 | 2018-04-09 13:40 | 4.6663 | Oxy10 (PSt7-10) | 2018-04-04 12:35 | default | 176.0213 | μmol/L | 26.2466 | °C | 1003 | hPa | Humid | 35 | 0 | 0 | 22.648 | 121680.8822 | 236869.331 | 34.3 | 54
62846 | 2018-04-09 13:40 | 4.6827 | Oxy10 (PSt7-10) | 2018-04-04 12:35 | default | 175.9853 | μmol/L | 26.242 | °C | 1003 | hPa | Humid | 35 | 0 | 0 | 22.652 | 121678.8928 | 236868.4743 | 34.3 | 54
62860 | 2018-04-09 13:40 | 4.7007 | Oxy10 (PSt7-10) | 2018-04-04 12:35 | default | 176.0632 | μmol/L | 26.2385 | °C | 1003 | hPa | Humid | 35 | 0 | 0 | 22.648 | 121689.1024 | 236882.7362 | 34.3 | 54
62866 | 2018-04-09 13:40 | 4.7165 | Oxy10 (PSt7-10) | 2018-04-04 12:35 | default | 176.0156 | μmol/L | 26.2361 | °C | 1003 | hPa | Humid | 35 | 0 | 0 | 22.652 | 121676.8229 | 236864.654 | 34.3 | 54
62874 | 2018-04-09 13:40 | 4.7331 | Oxy10 (PSt7-10) | 2018-04-04 12:35 | default | 176.0282 | μmol/L | 26.2336 | °C | 1003 | hPa | Humid | 35 | 0 | 0 | 22.652 | 121677.4136 | 236883.0489 | 34.3 | 54
62887 | 2018-04-09 13:40 | 4.7492 | Oxy10 (PSt7-10) | 2018-04-04 12:35 | default | 175.9842 | μmol/L | 26.2363 | °C | 1003 | hPa | Humid | 35 | 0 | 0 | 22.654 | 121685.1829 | 236875.8414 | 34.3 | 54
62891 | 2018-04-09 13:40 | 4.7664 | Oxy10 (PSt7-10) | 2018-04-04 12:35 | default | 176.0285 | μmol/L | 26.2336 | °C | 1003 | hPa | Humid | 35 | 0 | 0 | 22.652 | 121684.6635 | 236879.8852 | 34.3 | 54
62904 | 2018-04-09 13:40 | 4.7831 | Oxy10 (PSt7-10) | 2018-04-04 12:35 | default | 175.9739 | μmol/L | 26.2442 | °C | 1003 | hPa | Humid | 35 | 0 | 0 | 22.652 | 121687.001 | 236880.4668 | 34.3 | 54
62915 | 2018-04-09 13:40 | 4.7995 | Oxy10 (PSt7-10) | 2018-04-04 12:35 | default | 175.9509 | μmol/L | 26.2311 | °C | 1003 | hPa | Humid | 35 | 0 | 0 | 22.658 | 121692.4377 | 236884.2942 | 34.3 | 54
62926 | 2018-04-09 13:40 | 4.8162 | Oxy10 (PSt7-10) | 2018-04-04 12:35 | default | 176.0007 | μmol/L | 26.2273 | °C | 1003 | hPa | Humid | 35 | 0 | 0 | 22.656 | 121689.3529 | 236883.6601 | 34.3 | 54
62933 | 2018-04-09 13:40 | 4.8327 | Oxy10 (PSt7-10) | 2018-04-04 12:35 | default | 176.0534 | μmol/L | 26.2258 | °C | 1003 | hPa | Humid | 35 | 0 | 0 | 22.653 | 121697.4543 | 236865.0104 | 34.3 | 54
62941 | 2018-04-09 13:40 | 4.8498 | Oxy10 (PSt7-10) | 2018-04-04 12:35 | default | 175.9307 | μmol/L | 26.2555 | °C | 1003 | hPa | Humid | 35 | 0 | 0 | 22.651 | 121695.8206 | 236871.3315 | 34.3 | 54
62957 | 2018-04-09 13:40 | 4.8659 | Oxy10 (PSt7-10) | 2018-04-04 12:35 | default | 175.8871 | μmol/L | 26.2582 | °C | 1003 | hPa | Humid | 35 | 0 | 0 | 22.653 | 121698.1032 | 236871.602 | 34.3 | 54
62962 | 2018-04-09 13:40 | 4.883 | Oxy10 (PSt7-10) | 2018-04-04 12:35 | default | 175.9479 | μmol/L | 26.2434 | °C | 1003 | hPa | Humid | 35 | 0 | 0 | 22.654 | 121690.8444 | 236865.4607 | 34.3 | 54
62974 | 2018-04-09 13:40 | 4.9002 | Oxy10 (PSt7-10) | 2018-04-04 12:35 | default | 175.9797 | μmol/L | 26.2431 | °C | 1003 | hPa | Humid | 35 | 0 | 0 | 22.652 | 121699.8496 | 236869.3181 | 34.3 | 54
62990 | 2018-04-09 13:41 | 4.9164 | Oxy10 (PSt7-10) | 2018-04-04 12:35 | default | 175.9364 | μmol/L | 26.2427 | °C | 1003 | hPa | Humid | 35 | 0 | 0 | 22.655 | 121695.7371 | 236872.3944 | 34.3 | 54
62999 | 2018-04-09 13:41 | 4.9326 | Oxy10 (PSt7-10) | 2018-04-04 12:35 | default | 175.9419 | μmol/L | 26.2416 | °C | 1003 | hPa | Humid | 35 | 0 | 0 | 22.655 | 121703.0796 | 236864.2876 | 34.3 | 54
63007 | 2018-04-09 13:41 | 4.9494 | Oxy10 (PSt7-10) | 2018-04-04 12:35 | default | 175.9546 | μmol/L | 26.2392 | °C | 1003 | hPa | Humid | 35 | 0 | 0 | 22.655 | 121690.3726 | 236864.4117 | 34.3 | 54
63012 | 2018-04-09 13:41 | 4.9664 | Oxy10 (PSt7-10) | 2018-04-04 12:35 | default | 175.8562 | μmol/L | 26.2466 | °C | 1003 | hPa | Humid | 35 | 0 | 0 | 22.659 | 121702.4747 | 236864.2681 | 34.3 | 54
63024 | 2018-04-09 13:41 | 4.9829 | Oxy10 (PSt7-10) | 2018-04-04 12:35 | default | 175.9526 | μmol/L | 26.2337 | °C | 1003 | hPa | Humid | 35 | 0 | 0 | 22.657 | 121700.7432 | 236861.4539 | 34.3 | 54
63033 | 2018-04-09 13:41 | 4.9998 | Oxy10 (PSt7-10) | 2018-04-04 12:35 | default | 175.9857 | μmol/L | 26.2302 | °C | 1003 | hPa | Humid | 35 | 0 | 0 | 22.656 | 121698.869 | 236855.1082 | 34.3 | 54
63041 | 2018-04-09 13:41 | 5.0161 | Oxy10 (PSt7-10) | 2018-04-04 12:35 | default | 175.9788 | μmol/L | 26.2315 | °C | 1003 | hPa | Humid | 35 | 0 | 0 | 22.656 | 121708.9784 | 236864.5741 | 34.3 | 54
63059 | 2018-04-09 13:41 | 5.0332 | Oxy10 (PSt7-10) | 2018-04-04 12:35 | default | 175.9032 | μmol/L | 26.2346 | °C | 1003 | hPa | Humid | 35 | 0 | 0 | 22.66 | 121705.2017 | 236873.754 | 34.3 | 54
63062 | 2018-04-09 13:41 | 5.0492 | Oxy10 (PSt7-10) | 2018-04-04 12:35 | default | 175.9415 | μmol/L | 26.2359 | °C | 1003 | hPa | Humid | 35 | 0 | 0 | 22.657 | 121708.1045 | 236862.7531 | 34.3 | 54
63074 | 2018-04-09 13:41 | 5.0662 | Oxy10 (PSt7-10) | 2018-04-04 12:35 | default | 175.9808 | μmol/L | 26.237 | °C | 1003 | hPa | Humid | 35 | 0 | 0 | 22.654 | 121719.4228 | 236865.2662 | 34.3 | 54
63089 | 2018-04-09 13:41 | 5.0832 | Oxy10 (PSt7-10) | 2018-04-04 12:35 | default | 175.8954 | μmol/L | 26.2361 | °C | 1003 | hPa | Humid | 35 | 0 | 0 | 22.66 | 121718.4769 | 236868.9735 | 34.3 | 54
63092 | 2018-04-09 13:41 | 5.0993 | Oxy10 (PSt7-10) | 2018-04-04 12:35 | default | 175.9475 | μmol/L | 26.2347 | °C | 1003 | hPa | Humid | 35 | 0 | 0 | 22.657 | 121722.2202 | 236864.2002 | 34.3 | 54
63102 | 2018-04-09 13:41 | 5.1162 | Oxy10 (PSt7-10) | 2018-04-04 12:35 | default | 175.9165 | μmol/L | 26.2407 | °C | 1003 | hPa | Humid | 35 | 0 | 0 | 22.657 | 121725.7058 | 236861.3293 | 34.3 | 54
63114 | 2018-04-09 13:41 | 5.1327 | Oxy10 (PSt7-10) | 2018-04-04 12:35 | default | 175.9253 | μmol/L | 26.2332 | °C | 1003 | hPa | Humid | 35 | 0 | 0 | 22.659 | 121716.9751 | 236853.9435 | 34.3 | 54
63125 | 2018-04-09 13:41 | 5.1498 | Oxy10 (PSt7-10) | 2018-04-04 12:35 | default | 175.8795 | μmol/L | 26.2363 | °C | 1003 | hPa | Humid | 35 | 0 | 0 | 22.661 | 121719.0899 | 236852.3818 | 34.3 | 54
63131 | 2018-04-09 13:41 | 5.1663 | Oxy10 (PSt7-10) | 2018-04-04 12:35 | default | 175.9299 | μmol/L | 26.2411 | °C | 1003 | hPa | Humid | 35 | 0 | 0 | 22.656 | 121724.8894 | 236851.2751 | 34.3 | 54
63144 | 2018-04-09 13:41 | 5.1829 | Oxy10 (PSt7-10) | 2018-04-04 12:35 | default | 175.8256 | μmol/L | 26.2468 | °C | 1003 | hPa | Humid | 35 | 0 | 0 | 22.661 | 121723.1032 | 236862.2618 | 34.3 | 54
63156 | 2018-04-09 13:41 | 5.1999 | Oxy10 (PSt7-10) | 2018-04-04 12:35 | default | 175.8939 | μmol/L | 26.2422 | °C | 1003 | hPa | Humid | 35 | 0 | 0 | 22.658 | 121722.2183 | 236867.4486 | 34.3 | 54
63161 | 2018-04-09 13:41 | 5.2164 | Oxy10 (PSt7-10) | 2018-04-04 12:35 | default | 175.8895 | μmol/L | 26.2343 | °C | 1003 | hPa | Humid | 35 | 0 | 0 | 22.661 | 121715.399 | 236860.1647 | 34.3 | 54
63176 | 2018-04-09 13:41 | 5.2327 | Oxy10 (PSt7-10) | 2018-04-04 12:35 | default | 175.8527 | μmol/L | 26.2415 | °C | 1003 | hPa | Humid | 35 | 0 | 0 | 22.661 | 121723.8152 | 236866.5246 | 34.3 | 54
63186 | 2018-04-09 13:41 | 5.2493 | Oxy10 (PSt7-10) | 2018-04-04 12:35 | default | 175.8592 | μmol/L | 26.2402 | °C | 1003 | hPa | Humid | 35 | 0 | 0 | 22.661 | 121724.1482 | 236860.1718 | 34.3 | 54
63192 | 2018-04-09 13:41 | 5.2662 | Oxy10 (PSt7-10) | 2018-04-04 12:35 | default | 175.8608 | μmol/L | 26.237 | °C | 1003 | hPa | Humid | 35 | 0 | 0 | 22.662 | 121723.3593 | 236868.3651 | 34.3 | 54
63204 | 2018-04-09 13:41 | 5.2833 | Oxy10 (PSt7-10) | 2018-04-04 12:35 | default | 175.9065 | μmol/L | 26.2369 | °C | 1003 | hPa | Humid | 35 | 0 | 0 | 22.659 | 121727.027 | 236865.1286 | 34.3 | 54
63212 | 2018-04-09 13:41 | 5.2996 | Oxy10 (PSt7-10) | 2018-04-04 12:35 | default | 175.8789 | μmol/L | 26.2364 | °C | 1003 | hPa | Humid | 35 | 0 | 0 | 22.661 | 121728.4287 | 236862.2515 | 34.3 | 54
63223 | 2018-04-09 13:41 | 5.3165 | Oxy10 (PSt7-10) | 2018-04-04 12:35 | default | 175.9407 | μmol/L | 26.2185 | °C | 1003 | hPa | Humid | 35 | 0 | 0 | 22.663 | 121733.6056 | 236866.2621 | 34.3 | 54
63231 | 2018-04-09 13:41 | 5.3329 | Oxy10 (PSt7-10) | 2018-04-04 12:35 | default | 175.7434 | μmol/L | 26.2511 | °C | 1003 | hPa | Humid | 35 | 0 | 0 | 22.665 | 121731.2106 | 236871.556 | 34.3 | 54
63241 | 2018-04-09 13:41 | 5.3493 | Oxy10 (PSt7-10) | 2018-04-04 12:35 | default | 175.8053 | μmol/L | 26.242 | °C | 1003 | hPa | Humid | 35 | 0 | 0 | 22.664 | 121723.5731 | 236850.5732 | 34.3 | 54
63252 | 2018-04-09 13:41 | 5.3663 | Oxy10 (PSt7-10) | 2018-04-04 12:35 | default | 175.8636 | μmol/L | 26.2394 | °C | 1003 | hPa | Humid | 35 | 0 | 0 | 22.661 | 121730.5191 | 236867.507 | 34.3 | 54
63261 | 2018-04-09 13:41 | 5.3827 | Oxy10 (PSt7-10) | 2018-04-04 12:35 | default | 175.7947 | μmol/L | 26.2382 | °C | 1003 | hPa | Humid | 35 | 0 | 0 | 22.666 | 121730.2918 | 236854.3186 | 34.3 | 54
63275 | 2018-04-09 13:41 | 5.3994 | Oxy10 (PSt7-10) | 2018-04-04 12:35 | default | 175.8237 | μmol/L | 26.2325 | °C | 1003 | hPa | Humid | 35 | 0 | 0 | 22.666 | 121741.4976 | 236858.4266 | 34.3 | 54
63288 | 2018-04-09 13:41 | 5.4161 | Oxy10 (PSt7-10) | 2018-04-04 12:35 | default | 175.7811 | μmol/L | 26.235 | °C | 1003 | hPa | Humid | 35 | 0 | 0 | 22.668 | 121738.88 | 236859.8951 | 34.3 | 54
63296 | 2018-04-09 13:41 | 5.4329 | Oxy10 (PSt7-10) | 2018-04-04 12:35 | default | 175.8088 | μmol/L | 26.2354 | °C | 1003 | hPa | Humid | 35 | 0 | 0 | 22.666 | 121741.0575 | 236864.9838 | 34.3 | 54
63309 | 2018-04-09 13:41 | 5.4497 | Oxy10 (PSt7-10) | 2018-04-04 12:35 | default | 175.8301 | μmol/L | 26.2225 | °C | 1003 | hPa | Humid | 35 | 0 | 0 | 22.669 | 121739.6754 | 236863.5884 | 34.3 | 54
63320 | 2018-04-09 13:41 | 5.4666 | Oxy10 (PSt7-10) | 2018-04-04 12:35 | default | 175.8469 | μmol/L | 26.2251 | °C | 1003 | hPa | Humid | 35 | 0 | 0 | 22.667 | 121749.6351 | 236861.7784 | 34.3 | 54
63321 | 2018-04-09 13:41 | 5.4832 | Oxy10 (PSt7-10) | 2018-04-04 12:35 | default | 175.7229 | μmol/L | 26.2493 | °C | 1003 | hPa | Humid | 35 | 0 | 0 | 22.667 | 121742.8369 | 236865.4183 | 34.3 | 54
63331 | 2018-04-09 13:41 | 5.4992 | Oxy10 (PSt7-10) | 2018-04-04 12:35 | default | 175.7823 | μmol/L | 26.2435 | °C | 1003 | hPa | Humid | 35 | 0 | 0 | 22.665 | 121747.7951 | 236852.5381 | 34.3 | 54
63342 | 2018-04-09 13:41 | 5.5165 | Oxy10 (PSt7-10) | 2018-04-04 12:35 | default | 175.7073 | μmol/L | 26.2465 | °C | 1003 | hPa | Humid | 35 | 0 | 0 | 22.669 | 121750.0348 | 236868.1314 | 34.3 | 54
63351 | 2018-04-09 13:41 | 5.5327 | Oxy10 (PSt7-10) | 2018-04-04 12:35 | default | 175.7743 | μmol/L | 26.248 | °C | 1003 | hPa | Humid | 35 | 0 | 0 | 22.664 | 121751.744 | 236849.4726 | 34.3 | 54
63368 | 2018-04-09 13:41 | 5.5512 | Oxy10 (PSt7-10) | 2018-04-04 12:35 | default | 175.7751 | μmol/L | 26.2362 | °C | 1003 | hPa | Humid | 35 | 0 | 0 | 22.668 | 121756.3234 | 236864.6234 | 34.3 | 54
63377 | 2018-04-09 13:41 | 5.5664 | Oxy10 (PSt7-10) | 2018-04-04 12:35 | default | 175.7644 | μmol/L | 26.2383 | °C | 1003 | hPa | Humid | 35 | 0 | 0 | 22.668 | 121753.2028 | 236855.6866 | 34.3 | 54
63385 | 2018-04-09 13:41 | 5.5832 | Oxy10 (PSt7-10) | 2018-04-04 12:35 | default | 175.8722 | μmol/L | 26.2318 | °C | 1003 | hPa | Humid | 35 | 0 | 0 | 22.663 | 121748.4376 | 236848.7683 | 34.3 | 54
63396 | 2018-04-09 13:41 | 5.5993 | Oxy10 (PSt7-10) | 2018-04-04 12:35 | default | 175.7082 | μmol/L | 26.2404 | °C | 1003 | hPa | Humid | 35 | 0 | 0 | 22.671 | 121754.3076 | 236858.3165 | 34.3 | 54
63404 | 2018-04-09 13:41 | 5.6159 | Oxy10 (PSt7-10) | 2018-04-04 12:35 | default | 175.7415 | μmol/L | 26.2369 | °C | 1003 | hPa | Humid | 35 | 0 | 0 | 22.67 | 121757.9544 | 236858.269 | 34.3 | 54
63419 | 2018-04-09 13:41 | 5.6337 | Oxy10 (PSt7-10) | 2018-04-04 12:35 | default | 175.781 | μmol/L | 26.2379 | °C | 1003 | hPa | Humid | 35 | 0 | 0 | 22.667 | 121756.7642 | 236851.4213 | 34.3 | 54
63430 | 2018-04-09 13:41 | 5.6502 | Oxy10 (PSt7-10) | 2018-04-04 12:35 | default | 175.7072 | μmol/L | 26.2377 | °C | 1003 | hPa | Humid | 35 | 0 | 0 | 22.672 | 121759.1443 | 236851.0281 | 34.3 | 54
63431 | 2018-04-09 13:41 | 5.6658 | Oxy10 (PSt7-10) | 2018-04-04 12:35 | default | 175.6936 | μmol/L | 26.2433 | °C | 1003 | hPa | Humid | 35 | 0 | 0 | 22.671 | 121758.0201 | 236840.2342 | 34.3 | 54
63444 | 2018-04-09 13:41 | 5.6832 | Oxy10 (PSt7-10) | 2018-04-04 12:35 | default | 175.712 | μmol/L | 26.2309 | °C | 1003 | hPa | Humid | 35 | 0 | 0 | 22.674 | 121752.948 | 236851.1866 | 34.3 | 54
63459 | 2018-04-09 13:41 | 5.7 | Oxy10 (PSt7-10) | 2018-04-04 12:35 | default | 175.7845 | μmol/L | 26.2197 | °C | 1003 | hPa | Humid | 35 | 0 | 0 | 22.673 | 121760.8459 | 236858.8496 | 34.3 | 54
63470 | 2018-04-09 13:41 | 5.716 | Oxy10 (PSt7-10) | 2018-04-04 12:35 | default | 175.7986 | μmol/L | 26.2345 | °C | 1003 | hPa | Humid | 35 | 0 | 0 | 22.667 | 121768.5865 | 236849.2585 | 34.3 | 54
63478 | 2018-04-09 13:41 | 5.7327 | Oxy10 (PSt7-10) | 2018-04-04 12:35 | default | 175.7688 | μmol/L | 26.2286 | °C | 1003 | hPa | Humid | 35 | 0 | 0 | 22.671 | 121767.5121 | 236850.3284 | 34.3 | 54
63488 | 2018-04-09 13:41 | 5.7493 | Oxy10 (PSt7-10) | 2018-04-04 12:35 | default | 175.7283 | μmol/L | 26.2307 | °C | 1003 | hPa | Humid | 35 | 0 | 0 | 22.673 | 121771.7269 | 236854.9373 | 34.3 | 54
63499 | 2018-04-09 13:41 | 5.7661 | Oxy10 (PSt7-10) | 2018-04-04 12:35 | default | 175.7387 | μmol/L | 26.2316 | °C | 1003 | hPa | Humid | 35 | 0 | 0 | 22.672 | 121763.319 | 236856.7611 | 34.3 | 54
63506 | 2018-04-09 13:41 | 5.783 | Oxy10 (PSt7-10) | 2018-04-04 12:35 | default | 175.6967 | μmol/L | 26.2427 | °C | 1003 | hPa | Humid | 35 | 0 | 0 | 22.671 | 121763.1329 | 236860.3699 | 34.3 | 54
63514 | 2018-04-09 13:41 | 5.7998 | Oxy10 (PSt7-10) | 2018-04-04 12:35 | default | 175.6547 | μmol/L | 26.2363 | °C | 1003 | hPa | Humid | 35 | 0 | 0 | 22.676 | 121762.2358 | 236849.4176 | 34.3 | 54
63522 | 2018-04-09 13:41 | 5.8165 | Oxy10 (PSt7-10) | 2018-04-04 12:35 | default | 175.6985 | μmol/L | 26.2365 | °C | 1003 | hPa | Humid | 35 | 0 | 0 | 22.673 | 121772.8468 | 236862.3602 | 34.3 | 54
63533 | 2018-04-09 13:41 | 5.8326 | Oxy10 (PSt7-10) | 2018-04-04 12:35 | default | 175.5966 | μmol/L | 26.2476 | °C | 1003 | hPa | Humid | 35 | 0 | 0 | 22.676 | 121790.3589 | 236865.9681 | 34.3 | 54
63548 | 2018-04-09 13:41 | 5.8506 | Oxy10 (PSt7-10) | 2018-04-04 12:35 | default | 175.629 | μmol/L | 26.2471 | °C | 1003 | hPa | Humid | 35 | 0 | 0 | 22.674 | 121774.0233 | 236851.4561 | 34.3 | 54
63556 | 2018-04-09 13:41 | 5.8674 | Oxy10 (PSt7-10) | 2018-04-04 12:35 | default | 175.5974 | μmol/L | 26.2445 | °C | 1003 | hPa | Humid | 35 | 0 | 0 | 22.677 | 121781.2129 | 236863.854 | 34.3 | 54
63561 | 2018-04-09 13:41 | 5.8848 | Oxy10 (PSt7-10) | 2018-04-04 12:35 | default | 175.6062 | μmol/L | 26.2428 | °C | 1003 | hPa | Humid | 35 | 0 | 0 | 22.677 | 121779.5375 | 236860.9177 | 34.3 | 54
63579 | 2018-04-09 13:41 | 5.9004 | Oxy10 (PSt7-10) | 2018-04-04 12:35 | default | 175.6855 | μmol/L | 26.2361 | °C | 1003 | hPa | Humid | 35 | 0 | 0 | 22.674 | 121778.4676 | 236852.2766 | 34.3 | 54
63583 | 2018-04-09 13:42 | 5.9161 | Oxy10 (PSt7-10) | 2018-04-04 12:35 | default | 175.6294 | μmol/L | 26.2441 | °C | 1003 | hPa | Humid | 35 | 0 | 0 | 22.675 | 121783.7942 | 236862.963 | 34.3 | 54
63591 | 2018-04-09 13:42 | 5.9328 | Oxy10 (PSt7-10) | 2018-04-04 12:35 | default | 175.6952 | μmol/L | 26.2284 | °C | 1003 | hPa | Humid | 35 | 0 | 0 | 22.676 | 121780.4915 | 236854.3996 | 34.3 | 54
63603 | 2018-04-09 13:42 | 5.9497 | Oxy10 (PSt7-10) | 2018-04-04 12:35 | default | 175.6892 | μmol/L | 26.2325 | °C | 1003 | hPa | Humid | 35 | 0 | 0 | 22.675 | 121786.0673 | 236845.3171 | 34.3 | 54
63615 | 2018-04-09 13:42 | 5.966 | Oxy10 (PSt7-10) | 2018-04-04 12:35 | default | 175.6872 | μmol/L | 26.2358 | °C | 1003 | hPa | Humid | 35 | 0 | 0 | 22.674 | 121785.0313 | 236849.9698 | 34.3 | 54
63630 | 2018-04-09 13:42 | 5.983 | Oxy10 (PSt7-10) | 2018-04-04 12:35 | default | 175.5979 | μmol/L | 26.2386 | °C | 1003 | hPa | Humid | 35 | 0 | 0 | 22.679 | 121785.6922 | 236853.9086 | 34.3 | 54
63638 | 2018-04-09 13:42 | 5.9998 | Oxy10 (PSt7-10) | 2018-04-04 12:35 | default | 175.6848 | μmol/L | 26.2363 | °C | 1003 | hPa | Humid | 35 | 0 | 0 | 22.674 | 121786.3971 | 236843.8344 | 34.3 | 54
63650 | 2018-04-09 13:42 | 6.0161 | Oxy10 (PSt7-10) | 2018-04-04 12:35 | default | 175.607 | μmol/L | 26.2456 | °C | 1003 | hPa | Humid | 35 | 0 | 0 | 22.676 | 121784.0864 | 236856.8482 | 34.3 | 54
63654 | 2018-04-09 13:42 | 6.0331 | Oxy10 (PSt7-10) | 2018-04-04 12:35 | default | 175.5873 | μmol/L | 26.2377 | °C | 1003 | hPa | Humid | 35 | 0 | 0 | 22.68 | 121793.4329 | 236846.5832 | 34.3 | 54
63663 | 2018-04-09 13:42 | 6.0499 | Oxy10 (PSt7-10) | 2018-04-04 12:35 | default | 175.6522 | μmol/L | 26.2368 | °C | 1003 | hPa | Humid | 35 | 0 | 0 | 22.676 | 121799.6153 | 236849.8866 | 34.3 | 54
63676 | 2018-04-09 13:42 | 6.0663 | Oxy10 (PSt7-10) | 2018-04-04 12:35 | default | 175.5833 | μmol/L | 26.2473 | °C | 1003 | hPa | Humid | 35 | 0 | 0 | 22.677 | 121791.7052 | 236855.4203 | 34.3 | 54
63690 | 2018-04-09 13:42 | 6.083 | Oxy10 (PSt7-10) | 2018-04-04 12:35 | default | 175.5963 | μmol/L | 26.2272 | °C | 1003 | hPa | Humid | 35 | 0 | 0 | 22.683 | 121801.7262 | 236845.7358 | 34.3 | 54
63692 | 2018-04-09 13:42 | 6.1007 | Oxy10 (PSt7-10) | 2018-04-04 12:35 | default | 175.5764 | μmol/L | 26.234 | °C | 1003 | hPa | Humid | 35 | 0 | 0 | 22.682 | 121798.318 | 236848.4355 | 34.3 | 54
63708 | 2018-04-09 13:42 | 6.1164 | Oxy10 (PSt7-10) | 2018-04-04 12:35 | default | 175.6375 | μmol/L | 26.2338 | °C | 1003 | hPa | Humid | 35 | 0 | 0 | 22.678 | 121799.8531 | 236835.8529 | 34.3 | 54
63712 | 2018-04-09 13:42 | 6.1331 | Oxy10 (PSt7-10) | 2018-04-04 12:35 | default | 175.5214 | μmol/L | 26.2448 | °C | 1003 | hPa | Humid | 35 | 0 | 0 | 22.682 | 121803.0023 | 236852.3499 | 34.3 | 54
63722 | 2018-04-09 13:42 | 6.1493 | Oxy10 (PSt7-10) | 2018-04-04 12:35 | default | 175.4762 | μmol/L | 26.2565 | °C | 1003 | hPa | Humid | 35 | 0 | 0 | 22.681 | 121810.6697 | 236840.823 | 34.3 | 54
63738 | 2018-04-09 13:42 | 6.166 | Oxy10 (PSt7-10) | 2018-04-04 12:35 | default | 175.5175 | μmol/L | 26.2368 | °C | 1003 | hPa | Humid | 35 | 0 | 0 | 22.685 | 121800.6412 | 236859.0842 | 34.3 | 54
63745 | 2018-04-09 13:42 | 6.1824 | Oxy10 (PSt7-10) | 2018-04-04 12:35 | default | 175.6429 | μmol/L | 26.2298 | °C | 1003 | hPa | Humid | 35 | 0 | 0 | 22.679 | 121806.4826 | 236847.4976 | 34.3 | 54
63756 | 2018-04-09 13:42 | 6.1993 | Oxy10 (PSt7-10) | 2018-04-04 12:35 | default | 175.567 | μmol/L | 26.2359 | °C | 1003 | hPa | Humid | 35 | 0 | 0 | 22.682 | 121807.102 | 236846.4255 | 34.3 | 54
63765 | 2018-04-09 13:42 | 6.2163 | Oxy10 (PSt7-10) | 2018-04-04 12:35 | default | 175.5558 | μmol/L | 26.238 | °C | 1003 | hPa | Humid | 35 | 0 | 0 | 22.682 | 121805.693 | 236852.6283 | 34.3 | 54
63772 | 2018-04-09 13:42 | 6.2331 | Oxy10 (PSt7-10) | 2018-04-04 12:35 | default | 175.6298 | μmol/L | 26.2294 | °C | 1003 | hPa | Humid | 35 | 0 | 0 | 22.68 | 121797.3941 | 236841.648 | 34.3 | 54
63783 | 2018-04-09 13:42 | 6.2492 | Oxy10 (PSt7-10) | 2018-04-04 12:35 | default | 175.6209 | μmol/L | 26.2312 | °C | 1003 | hPa | Humid | 35 | 0 | 0 | 22.68 | 121796.938 | 236835.1 | 34.3 | 54
63794 | 2018-04-09 13:42 | 6.2659 | Oxy10 (PSt7-10) | 2018-04-04 12:35 | default | 175.6846 | μmol/L | 26.2275 | °C | 1003 | hPa | Humid | 35 | 0 | 0 | 22.677 | 121803.2705 | 236847.0378 | 34.3 | 54
63807 | 2018-04-09 13:42 | 6.2829 | Oxy10 (PSt7-10) | 2018-04-04 12:35 | default | 175.5412 | μmol/L | 26.2467 | °C | 1003 | hPa | Humid | 35 | 0 | 0 | 22.68 | 121813.0686 | 236838.2713 | 34.3 | 54
63820 | 2018-04-09 13:42 | 6.2997 | Oxy10 (PSt7-10) | 2018-04-04 12:35 | default | 175.513 | μmol/L | 26.2376 | °C | 1003 | hPa | Humid | 35 | 0 | 0 | 22.685 | 121817.6233 | 236854.5906 | 34.3 | 54
63829 | 2018-04-09 13:42 | 6.3159 | Oxy10 (PSt7-10) | 2018-04-04 12:35 | default | 175.52 | μmol/L | 26.2363 | °C | 1003 | hPa | Humid | 35 | 0 | 0 | 22.685 | 121812.7374 | 236849.1997 | 34.3 | 54
63832 | 2018-04-09 13:42 | 6.3331 | Oxy10 (PSt7-10) | 2018-04-04 12:35 | default | 175.5454 | μmol/L | 26.2313 | °C | 1003 | hPa | Humid | 35 | 0 | 0 | 22.685 | 121814.1191 | 236851.8819 | 34.3 | 54
63850 | 2018-04-09 13:42 | 6.3498 | Oxy10 (PSt7-10) | 2018-04-04 12:35 | default | 175.55 | μmol/L | 26.2363 | °C | 1003 | hPa | Humid | 35 | 0 | 0 | 22.683 | 121818.5389 | 236848.4635 | 34.3 | 54
63854 | 2018-04-09 13:42 | 6.3661 | Oxy10 (PSt7-10) | 2018-04-04 12:35 | default | 175.5382 | μmol/L | 26.2386 | °C | 1003 | hPa | Humid | 35 | 0 | 0 | 22.683 | 121814.1537 | 236842.165 | 34.3 | 54
63868 | 2018-04-09 13:42 | 6.3834 | Oxy10 (PSt7-10) | 2018-04-04 12:35 | default | 175.5857 | μmol/L | 26.2293 | °C | 1003 | hPa | Humid | 35 | 0 | 0 | 22.683 | 121825.1508 | 236862.3543 | 34.3 | 54
63873 | 2018-04-09 13:42 | 6.3996 | Oxy10 (PSt7-10) | 2018-04-04 12:35 | default | 175.5781 | μmol/L | 26.2337 | °C | 1003 | hPa | Humid | 35 | 0 | 0 | 22.682 | 121816.9221 | 236848.4946 | 34.3 | 54
63886 | 2018-04-09 13:42 | 6.4166 | Oxy10 (PSt7-10) | 2018-04-04 12:35 | default | 175.6122 | μmol/L | 26.2271 | °C | 1003 | hPa | Humid | 35 | 0 | 0 | 22.682 | 121815.3149 | 236852.7946 | 34.3 | 54
63894 | 2018-04-09 13:42 | 6.433 | Oxy10 (PSt7-10) | 2018-04-04 12:35 | default | 175.5259 | μmol/L | 26.241 | °C | 1003 | hPa | Humid | 35 | 0 | 0 | 22.683 | 121822.4124 | 236850.5654 | 34.3 | 54
63901 | 2018-04-09 13:42 | 6.4491 | Oxy10 (PSt7-10) | 2018-04-04 12:35 | default | 175.4971 | μmol/L | 26.2407 | °C | 1003 | hPa | Humid | 35 | 0 | 0 | 22.685 | 121816.1763 | 236841.9043 | 34.3 | 54
63912 | 2018-04-09 13:42 | 6.4662 | Oxy10 (PSt7-10) | 2018-04-04 12:35 | default | 175.4193 | μmol/L | 26.253 | °C | 1003 | hPa | Humid | 35 | 0 | 0 | 22.686 | 121824.2195 | 236847.8213 | 34.3 | 54
63922 | 2018-04-09 13:42 | 6.4829 | Oxy10 (PSt7-10) | 2018-04-04 12:35 | default | 175.4279 | μmol/L | 26.2338 | °C | 1003 | hPa | Humid | 35 | 0 | 0 | 22.692 | 121821.137 | 236848.9924 | 34.3 | 54
63938 | 2018-04-09 13:42 | 6.4994 | Oxy10 (PSt7-10) | 2018-04-04 12:35 | default | 175.5232 | μmol/L | 26.2357 | °C | 1003 | hPa | Humid | 35 | 0 | 0 | 22.685 | 121827.4429 | 236843.9231 | 34.3 | 54
63945 | 2018-04-09 13:42 | 6.5165 | Oxy10 (PSt7-10) | 2018-04-04 12:35 | default | 175.522 | μmol/L | 26.2359 | °C | 1003 | hPa | Humid | 35 | 0 | 0 | 22.685 | 121830.8898 | 236841.8369 | 34.3 | 54
63952 | 2018-04-09 13:42 | 6.5329 | Oxy10 (PSt7-10) | 2018-04-04 12:35 | default | 175.419 | μmol/L | 26.2443 | °C | 1003 | hPa | Humid | 35 | 0 | 0 | 22.689 | 121822.593 | 236844.793 | 34.3 | 54
63961 | 2018-04-09 13:42 | 6.5493 | Oxy10 (PSt7-10) | 2018-04-04 12:35 | default | 175.4417 | μmol/L | 26.2457 | °C | 1003 | hPa | Humid | 35 | 0 | 0 | 22.687 | 121822.1684 | 236838.05 | 34.3 | 54
63979 | 2018-04-09 13:42 | 6.5662 | Oxy10 (PSt7-10) | 2018-04-04 12:35 | default | 175.3985 | μmol/L | 26.2425 | °C | 1003 | hPa | Humid | 35 | 0 | 0 | 22.691 | 121830.2992 | 236850.0197 | 34.3 | 54
63990 | 2018-04-09 13:42 | 6.5828 | Oxy10 (PSt7-10) | 2018-04-04 12:35 | default | 175.5039 | μmol/L | 26.2306 | °C | 1003 | hPa | Humid | 35 | 0 | 0 | 22.688 | 121834.9051 | 236835.8658 | 34.3 | 54
64000 | 2018-04-09 13:42 | 6.5999 | Oxy10 (PSt7-10) | 2018-04-04 12:35 | default | 175.4721 | μmol/L | 26.2339 | °C | 1003 | hPa | Humid | 35 | 0 | 0 | 22.689 | 121842.3505 | 236846.7886 | 34.3 | 54
64010 | 2018-04-09 13:42 | 6.6161 | Oxy10 (PSt7-10) | 2018-04-04 12:35 | default | 175.4117 | μmol/L | 26.2428 | °C | 1003 | hPa | Humid | 35 | 0 | 0 | 22.69 | 121842.5498 | 236850.8508 | 34.3 | 54
64018 | 2018-04-09 13:42 | 6.6326 | Oxy10 (PSt7-10) | 2018-04-04 12:35 | default | 175.4575 | μmol/L | 26.2309 | °C | 1003 | hPa | Humid | 35 | 0 | 0 | 22.691 | 121839.5856 | 236856.6768 | 34.3 | 54
64029 | 2018-04-09 13:42 | 6.6512 | Oxy10 (PSt7-10) | 2018-04-04 12:35 | default | 175.4861 | μmol/L | 26.2341 | °C | 1003 | hPa | Humid | 35 | 0 | 0 | 22.688 | 121841.6123 | 236847.0415 | 34.3 | 54
64031 | 2018-04-09 13:42 | 6.666 | Oxy10 (PSt7-10) | 2018-04-04 12:35 | default | 175.4579 | μmol/L | 26.2279 | °C | 1003 | hPa | Humid | 35 | 0 | 0 | 22.692 | 121840.3441 | 236833.1284 | 34.3 | 54
64042 | 2018-04-09 13:42 | 6.683 | Oxy10 (PSt7-10) | 2018-04-04 12:35 | default | 175.468 | μmol/L | 26.2289 | °C | 1003 | hPa | Humid | 35 | 0 | 0 | 22.691 | 121847.9983 | 236841.7543 | 34.3 | 54
64060 | 2018-04-09 13:42 | 6.6995 | Oxy10 (PSt7-10) | 2018-04-04 12:35 | default | 175.3903 | μmol/L | 26.2353 | °C | 1003 | hPa | Humid | 35 | 0 | 0 | 22.694 | 121852.7577 | 236831.4157 | 34.3 | 54
64062 | 2018-04-09 13:42 | 6.7162 | Oxy10 (PSt7-10) | 2018-04-04 12:35 | default | 175.5417 | μmol/L | 26.2233 | °C | 1003 | hPa | Humid | 35 | 0 | 0 | 22.688 | 121864.2032 | 236828.9464 | 34.3 | 54
64071 | 2018-04-09 13:42 | 6.7326 | Oxy10 (PSt7-10) | 2018-04-04 12:35 | default | 175.4491 | μmol/L | 26.2209 | °C | 1003 | hPa | Humid | 35 | 0 | 0 | 22.695 | 121859.2636 | 236831.6954 | 34.3 | 54
64084 | 2018-04-09 13:42 | 6.7498 | Oxy10 (PSt7-10) | 2018-04-04 12:35 | default | 175.3244 | μmol/L | 26.254 | °C | 1003 | hPa | Humid | 35 | 0 | 0 | 22.692 | 121858.9397 | 236833.9537 | 34.3 | 54
64100 | 2018-04-09 13:42 | 6.7661 | Oxy10 (PSt7-10) | 2018-04-04 12:35 | default | 175.3662 | μmol/L | 26.24 | °C | 1003 | hPa | Humid | 35 | 0 | 0 | 22.694 | 121863.5467 | 236832.1668 | 34.3 | 54
64102 | 2018-04-09 13:42 | 6.7825 | Oxy10 (PSt7-10) | 2018-04-04 12:35 | default | 175.3879 | μmol/L | 26.2446 | °C | 1003 | hPa | Humid | 35 | 0 | 0 | 22.691 | 121858.2775 | 236835.1948 | 34.3 | 54
64112 | 2018-04-09 13:42 | 6.7994 | Oxy10 (PSt7-10) | 2018-04-04 12:35 | default | 175.3572 | μmol/L | 26.236 | °C | 1003 | hPa | Humid | 35 | 0 | 0 | 22.696 | 121857.0027 | 236831.4373 | 34.3 | 54
64130 | 2018-04-09 13:42 | 6.8165 | Oxy10 (PSt7-10) | 2018-04-04 12:35 | default | 175.3506 | μmol/L | 26.2401 | °C | 1003 | hPa | Humid | 35 | 0 | 0 | 22.695 | 121866.5722 | 236839.7971 | 34.3 | 54
64138 | 2018-04-09 13:42 | 6.8329 | Oxy10 (PSt7-10) | 2018-04-04 12:35 | default | 175.3518 | μmol/L | 26.2458 | °C | 1003 | hPa | Humid | 35 | 0 | 0 | 22.693 | 121864.0362 | 236826.8016 | 34.3 | 54
64146 | 2018-04-09 13:42 | 6.8493 | Oxy10 (PSt7-10) | 2018-04-04 12:35 | default | 175.3989 | μmol/L | 26.2278 | °C | 1003 | hPa | Humid | 35 | 0 | 0 | 22.696 | 121862.8261 | 236821.564 | 34.3 | 54
64160 | 2018-04-09 13:42 | 6.8662 | Oxy10 (PSt7-10) | 2018-04-04 12:35 | default | 175.3645 | μmol/L | 26.2345 | °C | 1003 | hPa | Humid | 35 | 0 | 0 | 22.696 | 121862.6508 | 236829.9426 | 34.3 | 54
64168 | 2018-04-09 13:42 | 6.8831 | Oxy10 (PSt7-10) | 2018-04-04 12:35 | default | 175.3786 | μmol/L | 26.2347 | °C | 1003 | hPa | Humid | 35 | 0 | 0 | 22.695 | 121876.5922 | 236829.6713 | 34.3 | 54
64172 | 2018-04-09 13:42 | 6.8995 | Oxy10 (PSt7-10) | 2018-04-04 12:35 | default | 175.4424 | μmol/L | 26.2281 | °C | 1003 | hPa | Humid | 35 | 0 | 0 | 22.693 | 121876.8595 | 236823.6997 | 34.3 | 54
64188 | 2018-04-09 13:43 | 6.9164 | Oxy10 (PSt7-10) | 2018-04-04 12:35 | default | 175.3188 | μmol/L | 26.2434 | °C | 1003 | hPa | Humid | 35 | 0 | 0 | 22.696 | 121871.7246 | 236827.573 | 34.3 | 54
64199 | 2018-04-09 13:43 | 6.9325 | Oxy10 (PSt7-10) | 2018-04-04 12:35 | default | 175.3513 | μmol/L | 26.2429 | °C | 1003 | hPa | Humid | 35 | 0 | 0 | 22.694 | 121877.5741 | 236824.5727 | 34.3 | 54
64210 | 2018-04-09 13:43 | 6.9494 | Oxy10 (PSt7-10) | 2018-04-04 12:35 | default | 175.3898 | μmol/L | 26.2325 | °C | 1003 | hPa | Humid | 35 | 0 | 0 | 22.695 | 121880.1843 | 236835.5988 | 34.3 | 54
64219 | 2018-04-09 13:43 | 6.9662 | Oxy10 (PSt7-10) | 2018-04-04 12:35 | default | 175.3604 | μmol/L | 26.2295 | °C | 1003 | hPa | Humid | 35 | 0 | 0 | 22.698 | 121888.6427 | 236830.9113 | 34.3 | 54
64230 | 2018-04-09 13:43 | 6.983 | Oxy10 (PSt7-10) | 2018-04-04 12:35 | default | 175.404 | μmol/L | 26.2297 | °C | 1003 | hPa | Humid | 35 | 0 | 0 | 22.695 | 121886.0735 | 236826.9571 | 34.3 | 54
64240 | 2018-04-09 13:43 | 6.9992 | Oxy10 (PSt7-10) | 2018-04-04 12:35 | default | 175.3387 | μmol/L | 26.2366 | °C | 1003 | hPa | Humid | 35 | 0 | 0 | 22.697 | 121883.4952 | 236840.2088 | 34.3 | 54
64245 | 2018-04-09 13:43 | 7.0162 | Oxy10 (PSt7-10) | 2018-04-04 12:35 | default | 175.3454 | μmol/L | 26.2383 | °C | 1003 | hPa | Humid | 35 | 0 | 0 | 22.696 | 121890.1368 | 236826.6964 | 34.3 | 54
64255 | 2018-04-09 13:43 | 7.0328 | Oxy10 (PSt7-10) | 2018-04-04 12:35 | default | 175.3109 | μmol/L | 26.2275 | °C | 1003 | hPa | Humid | 35 | 0 | 0 | 22.702 | 121885.8649 | 236815.6377 | 34.3 | 54
64267 | 2018-04-09 13:43 | 7.0494 | Oxy10 (PSt7-10) | 2018-04-04 12:35 | default | 175.3143 | μmol/L | 26.2327 | °C | 1003 | hPa | Humid | 35 | 0 | 0 | 22.7 | 121888.7378 | 236816.2022 | 34.3 | 54
64277 | 2018-04-09 13:43 | 7.0661 | Oxy10 (PSt7-10) | 2018-04-04 12:35 | default | 175.2991 | μmol/L | 26.2356 | °C | 1003 | hPa | Humid | 35 | 0 | 0 | 22.7 | 121897.1829 | 236831.122 | 34.3 | 54
64286 | 2018-04-09 13:43 | 7.0825 | Oxy10 (PSt7-10) | 2018-04-04 12:35 | default | 175.2931 | μmol/L | 26.2426 | °C | 1003 | hPa | Humid | 35 | 0 | 0 | 22.698 | 121891.8181 | 236829.46 | 34.3 | 54
64297 | 2018-04-09 13:43 | 7.0994 | Oxy10 (PSt7-10) | 2018-04-04 12:35 | default | 175.3103 | μmol/L | 26.2393 | °C | 1003 | hPa | Humid | 35 | 0 | 0 | 22.698 | 121895.1233 | 236828.0102 | 34.3 | 54
64303 | 2018-04-09 13:43 | 7.1165 | Oxy10 (PSt7-10) | 2018-04-04 12:35 | default | 175.2965 | μmol/L | 26.2361 | °C | 1003 | hPa | Humid | 35 | 0 | 0 | 22.7 | 121903.377 | 236825.4477 | 34.3 | 54
64316 | 2018-04-09 13:43 | 7.133 | Oxy10 (PSt7-10) | 2018-04-04 12:35 | default | 175.3195 | μmol/L | 26.2404 | °C | 1003 | hPa | Humid | 35 | 0 | 0 | 22.697 | 121903.1414 | 236830.4376 | 34.3 | 54
64325 | 2018-04-09 13:43 | 7.1495 | Oxy10 (PSt7-10) | 2018-04-04 12:35 | default | 175.2638 | μmol/L | 26.2425 | °C | 1003 | hPa | Humid | 35 | 0 | 0 | 22.7 | 121904.264 | 236824.9048 | 34.3 | 54
64337 | 2018-04-09 13:43 | 7.1667 | Oxy10 (PSt7-10) | 2018-04-04 12:35 | default | 175.2789 | μmol/L | 26.2425 | °C | 1003 | hPa | Humid | 35 | 0 | 0 | 22.699 | 121906.0192 | 236833.2246 | 34.3 | 54
64342 | 2018-04-09 13:43 | 7.1851 | Oxy10 (PSt7-10) | 2018-04-04 12:35 | default | 175.2744 | μmol/L | 26.2346 | °C | 1003 | hPa | Humid | 35 | 0 | 0 | 22.702 | 121910.4104 | 236839.5057 | 34.3 | 54
64357 | 2018-04-09 13:43 | 7.2021 | Oxy10 (PSt7-10) | 2018-04-04 12:35 | default | 175.3447 | μmol/L | 26.2209 | °C | 1003 | hPa | Humid | 35 | 0 | 0 | 22.702 | 121938.0746 | 236840.3655 | 34.3 | 54
64362 | 2018-04-09 13:43 | 7.2215 | Oxy10 (PSt7-10) | 2018-04-04 12:35 | default | 175.2621 | μmol/L | 26.2428 | °C | 1003 | hPa | Humid | 35 | 0 | 0 | 22.7 | 121935.1206 | 236837.045 | 34.3 | 54
64375 | 2018-04-09 13:43 | 7.2358 | Oxy10 (PSt7-10) | 2018-04-04 12:35 | default | 175.2452 | μmol/L | 26.2345 | °C | 1003 | hPa | Humid | 35 | 0 | 0 | 22.704 | 121954.4665 | 236823.7412 | 34.3 | 54
64385 | 2018-04-09 13:43 | 7.2506 | Oxy10 (PSt7-10) | 2018-04-04 12:35 | default | 175.2998 | μmol/L | 26.2326 | °C | 1003 | hPa | Humid | 35 | 0 | 0 | 22.701 | 121919.8558 | 236817.7436 | 34.3 | 54
64399 | 2018-04-09 13:43 | 7.2676 | Oxy10 (PSt7-10) | 2018-04-04 12:35 | default | 175.2301 | μmol/L | 26.2287 | °C | 1003 | hPa | Humid | 35 | 0 | 0 | 22.707 | 121917.2179 | 236834.0156 | 34.3 | 54
64405 | 2018-04-09 13:43 | 7.2829 | Oxy10 (PSt7-10) | 2018-04-04 12:35 | default | 175.3043 | μmol/L | 26.2288 | °C | 1003 | hPa | Humid | 35 | 0 | 0 | 22.702 | 121919.5191 | 236816.1087 | 34.3 | 54
64414 | 2018-04-09 13:43 | 7.2994 | Oxy10 (PSt7-10) | 2018-04-04 12:35 | default | 175.2262 | μmol/L | 26.2382 | °C | 1003 | hPa | Humid | 35 | 0 | 0 | 22.704 | 121911.2237 | 236820.323 | 34.3 | 54
64425 | 2018-04-09 13:43 | 7.316 | Oxy10 (PSt7-10) | 2018-04-04 12:35 | default | 175.2813 | μmol/L | 26.2187 | °C | 1003 | hPa | Humid | 35 | 0 | 0 | 22.707 | 121922.7125 | 236820.324 | 34.3 | 54
64434 | 2018-04-09 13:43 | 7.3332 | Oxy10 (PSt7-10) | 2018-04-04 12:35 | default | 175.1533 | μmol/L | 26.2408 | °C | 1003 | hPa | Humid | 35 | 0 | 0 | 22.708 | 121930.7277 | 236825.3234 | 34.3 | 54
64441 | 2018-04-09 13:43 | 7.3494 | Oxy10 (PSt7-10) | 2018-04-04 12:35 | default | 175.233 | μmol/L | 26.2339 | °C | 1003 | hPa | Humid | 35 | 0 | 0 | 22.705 | 121928.0061 | 236823.5471 | 34.3 | 54
64456 | 2018-04-09 13:43 | 7.3675 | Oxy10 (PSt7-10) | 2018-04-04 12:35 | default | 175.3446 | μmol/L | 26.2238 | °C | 1003 | hPa | Humid | 35 | 0 | 0 | 22.701 | 121934.0574 | 236833.1067 | 34.3 | 54
64469 | 2018-04-09 13:43 | 7.383 | Oxy10 (PSt7-10) | 2018-04-04 12:35 | default | 175.2983 | μmol/L | 26.227 | °C | 1003 | hPa | Humid | 35 | 0 | 0 | 22.703 | 121929.9539 | 236820.0074 | 34.3 | 54
64471 | 2018-04-09 13:43 | 7.3992 | Oxy10 (PSt7-10) | 2018-04-04 12:35 | default | 175.1143 | μmol/L | 26.2513 | °C | 1003 | hPa | Humid | 35 | 0 | 0 | 22.707 | 121928.1157 | 236813.9185 | 34.3 | 54
64484 | 2018-04-09 13:43 | 7.4163 | Oxy10 (PSt7-10) | 2018-04-04 12:35 | default | 175.0467 | μmol/L | 26.2529 | °C | 1003 | hPa | Humid | 35 | 0 | 0 | 22.711 | 121939.5293 | 236826.8247 | 34.3 | 54
64495 | 2018-04-09 13:43 | 7.4329 | Oxy10 (PSt7-10) | 2018-04-04 12:35 | default | 175.1849 | μmol/L | 26.2492 | °C | 1003 | hPa | Humid | 35 | 0 | 0 | 22.703 | 121944.63 | 236835.2118 | 34.3 | 54
64510 | 2018-04-09 13:43 | 7.4494 | Oxy10 (PSt7-10) | 2018-04-04 12:35 | default | 175.2092 | μmol/L | 26.2357 | °C | 1003 | hPa | Humid | 35 | 0 | 0 | 22.706 | 121937.5217 | 236826.7027 | 34.3 | 54
64515 | 2018-04-09 13:43 | 7.467 | Oxy10 (PSt7-10) | 2018-04-04 12:35 | default | 175.2199 | μmol/L | 26.2336 | °C | 1003 | hPa | Humid | 35 | 0 | 0 | 22.706 | 121935.6833 | 236835.8973 | 34.3 | 54
64528 | 2018-04-09 13:43 | 7.4828 | Oxy10 (PSt7-10) | 2018-04-04 12:35 | default | 175.2559 | μmol/L | 26.2295 | °C | 1003 | hPa | Humid | 35 | 0 | 0 | 22.705 | 121940.0258 | 236823.639 | 34.3 | 54
64531 | 2018-04-09 13:43 | 7.4999 | Oxy10 (PSt7-10) | 2018-04-04 12:35 | default | 175.1413 | μmol/L | 26.2344 | °C | 1003 | hPa | Humid | 35 | 0 | 0 | 22.711 | 121939.7308 | 236822.9611 | 34.3 | 54
64547 | 2018-04-09 13:43 | 7.5159 | Oxy10 (PSt7-10) | 2018-04-04 12:35 | default | 175.1595 | μmol/L | 26.2366 | °C | 1003 | hPa | Humid | 35 | 0 | 0 | 22.709 | 121937.0279 | 236822.0356 | 34.3 | 54
64552 | 2018-04-09 13:43 | 7.5332 | Oxy10 (PSt7-10) | 2018-04-04 12:35 | default | 175.1152 | μmol/L | 26.2453 | °C | 1003 | hPa | Humid | 35 | 0 | 0 | 22.709 | 121945.6493 | 236831.6537 | 34.3 | 54
64565 | 2018-04-09 13:43 | 7.5497 | Oxy10 (PSt7-10) | 2018-04-04 12:35 | default | 175.201 | μmol/L | 26.2285 | °C | 1003 | hPa | Humid | 35 | 0 | 0 | 22.709 | 121939.1036 | 236817.0266 | 34.3 | 54
64572 | 2018-04-09 13:43 | 7.5659 | Oxy10 (PSt7-10) | 2018-04-04 12:35 | default | 175.1585 | μmol/L | 26.2398 | °C | 1003 | hPa | Humid | 35 | 0 | 0 | 22.708 | 121939.2483 | 236825.2065 | 34.3 | 54
64586 | 2018-04-09 13:43 | 7.5827 | Oxy10 (PSt7-10) | 2018-04-04 12:35 | default | 175.1086 | μmol/L | 26.2378 | °C | 1003 | hPa | Humid | 35 | 0 | 0 | 22.712 | 121948.7814 | 236821.8476 | 34.3 | 54
64600 | 2018-04-09 13:43 | 7.5993 | Oxy10 (PSt7-10) | 2018-04-04 12:35 | default | 175.1792 | μmol/L | 26.227 | °C | 1003 | hPa | Humid | 35 | 0 | 0 | 22.711 | 121948.489 | 236818.5881 | 34.3 | 54
64601 | 2018-04-09 13:43 | 7.6162 | Oxy10 (PSt7-10) | 2018-04-04 12:35 | default | 175.2332 | μmol/L | 26.2222 | °C | 1003 | hPa | Humid | 35 | 0 | 0 | 22.709 | 121953.1143 | 236826.1178 | 34.3 | 54
64619 | 2018-04-09 13:43 | 7.6331 | Oxy10 (PSt7-10) | 2018-04-04 12:35 | default | 175.1638 | μmol/L | 26.2271 | °C | 1003 | hPa | Humid | 35 | 0 | 0 | 22.712 | 121956.7106 | 236828.1077 | 34.3 | 54
64629 | 2018-04-09 13:43 | 7.6497 | Oxy10 (PSt7-10) | 2018-04-04 12:35 | default | 175.2327 | μmol/L | 26.2194 | °C | 1003 | hPa | Humid | 35 | 0 | 0 | 22.71 | 121958.2458 | 236832.5239 | 34.3 | 54
64636 | 2018-04-09 13:43 | 7.6665 | Oxy10 (PSt7-10) | 2018-04-04 12:35 | default | 175.1705 | μmol/L | 26.2316 | °C | 1003 | hPa | Humid | 35 | 0 | 0 | 22.71 | 121957.9312 | 236825.5871 | 34.3 | 54
64644 | 2018-04-09 13:43 | 7.6833 | Oxy10 (PSt7-10) | 2018-04-04 12:35 | default | 175.1049 | μmol/L | 26.2269 | °C | 1003 | hPa | Humid | 35 | 0 | 0 | 22.716 | 121960.9292 | 236833.544 | 34.3 | 54
64658 | 2018-04-09 13:43 | 7.6999 | Oxy10 (PSt7-10) | 2018-04-04 12:35 | default | 175.0395 | μmol/L | 26.2572 | °C | 1003 | hPa | Humid | 35 | 0 | 0 | 22.71 | 121958.0064 | 236822.8719 | 34.3 | 54
64663 | 2018-04-09 13:43 | 7.7161 | Oxy10 (PSt7-10) | 2018-04-04 12:35 | default | 175.0651 | μmol/L | 26.2434 | °C | 1003 | hPa | Humid | 35 | 0 | 0 | 22.713 | 121956.1663 | 236828.115 | 34.3 | 54
64678 | 2018-04-09 13:43 | 7.7331 | Oxy10 (PSt7-10) | 2018-04-04 12:35 | default | 175.1426 | μmol/L | 26.2312 | °C | 1003 | hPa | Humid | 35 | 0 | 0 | 22.712 | 121960.5498 | 236818.1412 | 34.3 | 54
64687 | 2018-04-09 13:43 | 7.7498 | Oxy10 (PSt7-10) | 2018-04-04 12:35 | default | 175.131 | μmol/L | 26.2422 | °C | 1003 | hPa | Humid | 35 | 0 | 0 | 22.709 | 121959.9759 | 236808.9672 | 34.3 | 54
64699 | 2018-04-09 13:43 | 7.7667 | Oxy10 (PSt7-10) | 2018-04-04 12:35 | default | 175.1247 | μmol/L | 26.2318 | °C | 1003 | hPa | Humid | 35 | 0 | 0 | 22.713 | 121962.0771 | 236814.5635 | 34.3 | 54
64701 | 2018-04-09 13:43 | 7.7826 | Oxy10 (PSt7-10) | 2018-04-04 12:35 | default | 175.0252 | μmol/L | 26.2396 | °C | 1003 | hPa | Humid | 35 | 0 | 0 | 22.717 | 121954.0076 | 236822.8285 | 34.3 | 54
64720 | 2018-04-09 13:43 | 7.7993 | Oxy10 (PSt7-10) | 2018-04-04 12:35 | default | 175.0308 | μmol/L | 26.2356 | °C | 1003 | hPa | Humid | 35 | 0 | 0 | 22.718 | 121970.8696 | 236822.3463 | 34.3 | 54
64729 | 2018-04-09 13:43 | 7.8165 | Oxy10 (PSt7-10) | 2018-04-04 12:35 | default | 175.0705 | μmol/L | 26.2366 | °C | 1003 | hPa | Humid | 35 | 0 | 0 | 22.715 | 121971.3954 | 236821.1906 | 34.3 | 54
64732 | 2018-04-09 13:43 | 7.8331 | Oxy10 (PSt7-10) | 2018-04-04 12:35 | default | 175.193 | μmol/L | 26.2184 | °C | 1003 | hPa | Humid | 35 | 0 | 0 | 22.713 | 121966.575 | 236812.2564 | 34.3 | 54
64749 | 2018-04-09 13:43 | 7.8492 | Oxy10 (PSt7-10) | 2018-04-04 12:35 | default | 175.0805 | μmol/L | 26.2288 | °C | 1003 | hPa | Humid | 35 | 0 | 0 | 22.717 | 121978.6714 | 236815.6076 | 34.3 | 54
64756 | 2018-04-09 13:43 | 7.8662 | Oxy10 (PSt7-10) | 2018-04-04 12:35 | default | 175.0586 | μmol/L | 26.233 | °C | 1003 | hPa | Humid | 35 | 0 | 0 | 22.717 | 121967.6102 | 236821.0274 | 34.3 | 54
64763 | 2018-04-09 13:43 | 7.8835 | Oxy10 (PSt7-10) | 2018-04-04 12:35 | default | 175.0591 | μmol/L | 26.2388 | °C | 1003 | hPa | Humid | 35 | 0 | 0 | 22.715 | 121980.9576 | 236828.2488 | 34.3 | 54
64774 | 2018-04-09 13:43 | 7.8994 | Oxy10 (PSt7-10) | 2018-04-04 12:35 | default | 175.0252 | μmol/L | 26.2337 | °C | 1003 | hPa | Humid | 35 | 0 | 0 | 22.719 | 121980.8152 | 236822.1615 | 34.3 | 54
64788 | 2018-04-09 13:44 | 7.9165 | Oxy10 (PSt7-10) | 2018-04-04 12:35 | default | 175.1033 | μmol/L | 26.2272 | °C | 1003 | hPa | Humid | 35 | 0 | 0 | 22.716 | 121979.5792 | 236827.128 | 34.3 | 54
64797 | 2018-04-09 13:44 | 7.9328 | Oxy10 (PSt7-10) | 2018-04-04 12:35 | default | 175.1133 | μmol/L | 26.2253 | °C | 1003 | hPa | Humid | 35 | 0 | 0 | 22.716 | 121977.0604 | 236808.3184 | 34.3 | 54
64808 | 2018-04-09 13:44 | 7.9495 | Oxy10 (PSt7-10) | 2018-04-04 12:35 | default | 175.0126 | μmol/L | 26.242 | °C | 1003 | hPa | Humid | 35 | 0 | 0 | 22.717 | 121981.1992 | 236819.8855 | 34.3 | 54
64811 | 2018-04-09 13:44 | 7.9662 | Oxy10 (PSt7-10) | 2018-04-04 12:35 | default | 175.12 | μmol/L | 26.2298 | °C | 1003 | hPa | Humid | 35 | 0 | 0 | 22.714 | 121983.7101 | 236811.1588 | 34.3 | 54
64826 | 2018-04-09 13:44 | 7.9831 | Oxy10 (PSt7-10) | 2018-04-04 12:35 | default | 175.0944 | μmol/L | 26.226 | °C | 1003 | hPa | Humid | 35 | 0 | 0 | 22.717 | 121983.9597 | 236813.846 | 34.3 | 54
64837 | 2018-04-09 13:44 | 7.9995 | Oxy10 (PSt7-10) | 2018-04-04 12:35 | default | 175.0574 | μmol/L | 26.2274 | °C | 1003 | hPa | Humid | 35 | 0 | 0 | 22.719 | 121984.295 | 236818.3601 | 34.3 | 54
64850 | 2018-04-09 13:44 | 8.016 | Oxy10 (PSt7-10) | 2018-04-04 12:35 | default | 175.1706 | μmol/L | 26.214 | °C | 1003 | hPa | Humid | 35 | 0 | 0 | 22.716 | 121991.4088 | 236820.3681 | 34.3 | 54
64852 | 2018-04-09 13:44 | 8.0329 | Oxy10 (PSt7-10) | 2018-04-04 12:35 | default | 175.0435 | μmol/L | 26.2331 | °C | 1003 | hPa | Humid | 35 | 0 | 0 | 22.718 | 121988.852 | 236814.0976 | 34.3 | 54
64869 | 2018-04-09 13:44 | 8.0498 | Oxy10 (PSt7-10) | 2018-04-04 12:35 | default | 174.9798 | μmol/L | 26.2426 | °C | 1003 | hPa | Humid | 35 | 0 | 0 | 22.719 | 121992.2572 | 236818.9671 | 34.3 | 54
64877 | 2018-04-09 13:44 | 8.0665 | Oxy10 (PSt7-10) | 2018-04-04 12:35 | default | 175.0062 | μmol/L | 26.2345 | °C | 1003 | hPa | Humid | 35 | 0 | 0 | 22.72 | 121995.0389 | 236816.7677 | 34.3 | 54
64888 | 2018-04-09 13:44 | 8.0831 | Oxy10 (PSt7-10) | 2018-04-04 12:35 | default | 175.0341 | μmol/L | 26.232 | °C | 1003 | hPa | Humid | 35 | 0 | 0 | 22.719 | 121988.2153 | 236815.7791 | 34.3 | 54
64899 | 2018-04-09 13:44 | 8.0995 | Oxy10 (PSt7-10) | 2018-04-04 12:35 | default | 175.0197 | μmol/L | 26.2261 | °C | 1003 | hPa | Humid | 35 | 0 | 0 | 22.722 | 121996.0204 | 236815.7104 | 34.3 | 54
64908 | 2018-04-09 13:44 | 8.1164 | Oxy10 (PSt7-10) | 2018-04-04 12:35 | default | 174.9429 | μmol/L | 26.2411 | °C | 1003 | hPa | Humid | 35 | 0 | 0 | 22.722 | 121997.0257 | 236798.4706 | 34.3 | 54
64912 | 2018-04-09 13:44 | 8.1326 | Oxy10 (PSt7-10) | 2018-04-04 12:35 | default | 174.9998 | μmol/L | 26.2358 | °C | 1003 | hPa | Humid | 35 | 0 | 0 | 22.72 | 121997.6158 | 236810.9074 | 34.3 | 54
64922 | 2018-04-09 13:44 | 8.151 | Oxy10 (PSt7-10) | 2018-04-04 12:35 | default | 175.0745 | μmol/L | 26.2212 | °C | 1003 | hPa | Humid | 35 | 0 | 0 | 22.72 | 122002.7242 | 236810.1038 | 34.3 | 54
64940 | 2018-04-09 13:44 | 8.1659 | Oxy10 (PSt7-10) | 2018-04-04 12:35 | default | 175.0522 | μmol/L | 26.2285 | °C | 1003 | hPa | Humid | 35 | 0 | 0 | 22.719 | 121990.1126 | 236803.9231 | 34.3 | 54
64947 | 2018-04-09 13:44 | 8.1829 | Oxy10 (PSt7-10) | 2018-04-04 12:35 | default | 175.0154 | μmol/L | 26.2327 | °C | 1003 | hPa | Humid | 35 | 0 | 0 | 22.72 | 121998.8956 | 236796.4335 | 34.3 | 54
64954 | 2018-04-09 13:44 | 8.1999 | Oxy10 (PSt7-10) | 2018-04-04 12:35 | default | 175.0057 | μmol/L | 26.2259 | °C | 1003 | hPa | Humid | 35 | 0 | 0 | 22.723 | 121995.0223 | 236791.3377 | 34.3 | 54
64964 | 2018-04-09 13:44 | 8.216 | Oxy10 (PSt7-10) | 2018-04-04 12:35 | default | 174.9254 | μmol/L | 26.2358 | °C | 1003 | hPa | Humid | 35 | 0 | 0 | 22.725 | 122004.0277 | 236797.4308 | 34.3 | 54
64972 | 2018-04-09 13:44 | 8.2328 | Oxy10 (PSt7-10) | 2018-04-04 12:35 | default | 174.9472 | μmol/L | 26.2344 | °C | 1003 | hPa | Humid | 35 | 0 | 0 | 22.724 | 122001.4485 | 236801.051 | 34.3 | 54
64981 | 2018-04-09 13:44 | 8.2495 | Oxy10 (PSt7-10) | 2018-04-04 12:35 | default | 174.9626 | μmol/L | 26.2314 | °C | 1003 | hPa | Humid | 35 | 0 | 0 | 22.724 | 121999.517 | 236794.1501 | 34.3 | 54
64996 | 2018-04-09 13:44 | 8.2667 | Oxy10 (PSt7-10) | 2018-04-04 12:35 | default | 174.9654 | μmol/L | 26.2367 | °C | 1003 | hPa | Humid | 35 | 0 | 0 | 22.722 | 122008.0414 | 236804.6519 | 34.3 | 54
65003 | 2018-04-09 13:44 | 8.2827 | Oxy10 (PSt7-10) | 2018-04-04 12:35 | default | 174.9366 | μmol/L | 26.2336 | °C | 1003 | hPa | Humid | 35 | 0 | 0 | 22.725 | 122007.363 | 236801.1363 | 34.3 | 54
65017 | 2018-04-09 13:44 | 8.2992 | Oxy10 (PSt7-10) | 2018-04-04 12:35 | default | 174.9593 | μmol/L | 26.2321 | °C | 1003 | hPa | Humid | 35 | 0 | 0 | 22.724 | 122011.4695 | 236797.9506 | 34.3 | 54
65025 | 2018-04-09 13:44 | 8.3164 | Oxy10 (PSt7-10) | 2018-04-04 12:35 | default | 175.0064 | μmol/L | 26.2228 | °C | 1003 | hPa | Humid | 35 | 0 | 0 | 22.724 | 122004.454 | 236793.7339 | 34.3 | 54
65035 | 2018-04-09 13:44 | 8.3332 | Oxy10 (PSt7-10) | 2018-04-04 12:35 | default | 174.9287 | μmol/L | 26.238 | °C | 1003 | hPa | Humid | 35 | 0 | 0 | 22.724 | 122001.6991 | 236803.5566 | 34.3 | 54
65046 | 2018-04-09 13:44 | 8.3493 | Oxy10 (PSt7-10) | 2018-04-04 12:35 | default | 174.8475 | μmol/L | 26.2481 | °C | 1003 | hPa | Humid | 35 | 0 | 0 | 22.726 | 122011.3179 | 236787.1013 | 34.3 | 54
65059 | 2018-04-09 13:44 | 8.3663 | Oxy10 (PSt7-10) | 2018-04-04 12:35 | default | 174.8384 | μmol/L | 26.2499 | °C | 1003 | hPa | Humid | 35 | 0 | 0 | 22.726 | 122018.5647 | 236796.2162 | 34.3 | 54
65069 | 2018-04-09 13:44 | 8.3832 | Oxy10 (PSt7-10) | 2018-04-04 12:35 | default | 174.8546 | μmol/L | 26.2496 | °C | 1003 | hPa | Humid | 35 | 0 | 0 | 22.725 | 122005.4441 | 236789.0004 | 34.3 | 54
65071 | 2018-04-09 13:44 | 8.3996 | Oxy10 (PSt7-10) | 2018-04-04 12:35 | default | 174.8688 | μmol/L | 26.2323 | °C | 1003 | hPa | Humid | 35 | 0 | 0 | 22.73 | 122009.6139 | 236795.2775 | 34.3 | 54
65083 | 2018-04-09 13:44 | 8.4165 | Oxy10 (PSt7-10) | 2018-04-04 12:35 | default | 174.8623 | μmol/L | 26.2365 | °C | 1003 | hPa | Humid | 35 | 0 | 0 | 22.729 | 122012.4078 | 236789.5788 | 34.3 | 54
65095 | 2018-04-09 13:44 | 8.4326 | Oxy10 (PSt7-10) | 2018-04-04 12:35 | default | 174.8393 | μmol/L | 26.2439 | °C | 1003 | hPa | Humid | 35 | 0 | 0 | 22.728 | 122016.1324 | 236785.5189 | 34.3 | 54
65105 | 2018-04-09 13:44 | 8.4499 | Oxy10 (PSt7-10) | 2018-04-04 12:35 | default | 174.9543 | μmol/L | 26.2214 | °C | 1003 | hPa | Humid | 35 | 0 | 0 | 22.728 | 122022.3091 | 236787.9843 | 34.3 | 54
65119 | 2018-04-09 13:44 | 8.466 | Oxy10 (PSt7-10) | 2018-04-04 12:35 | default | 174.9009 | μmol/L | 26.2231 | °C | 1003 | hPa | Humid | 35 | 0 | 0 | 22.731 | 122008.9123 | 236779.3466 | 34.3 | 54
65125 | 2018-04-09 13:44 | 8.4831 | Oxy10 (PSt7-10) | 2018-04-04 12:35 | default | 174.989 | μmol/L | 26.2116 | °C | 1003 | hPa | Humid | 35 | 0 | 0 | 22.729 | 122013.5161 | 236779.8285 | 34.3 | 54
65134 | 2018-04-09 13:44 | 8.4991 | Oxy10 (PSt7-10) | 2018-04-04 12:35 | default | 174.9385 | μmol/L | 26.2274 | °C | 1003 | hPa | Humid | 35 | 0 | 0 | 22.727 | 122022.2746 | 236787.484 | 34.3 | 54
65150 | 2018-04-09 13:44 | 8.5162 | Oxy10 (PSt7-10) | 2018-04-04 12:35 | default | 174.9098 | μmol/L | 26.233 | °C | 1003 | hPa | Humid | 35 | 0 | 0 | 22.727 | 122019.9298 | 236794.2005 | 34.3 | 54
65153 | 2018-04-09 13:44 | 8.5332 | Oxy10 (PSt7-10) | 2018-04-04 12:35 | default | 174.8902 | μmol/L | 26.2339 | °C | 1003 | hPa | Humid | 35 | 0 | 0 | 22.728 | 122022.4307 | 236791.2627 | 34.3 | 54
65167 | 2018-04-09 13:44 | 8.5494 | Oxy10 (PSt7-10) | 2018-04-04 12:35 | default | 174.8609 | μmol/L | 26.2338 | °C | 1003 | hPa | Humid | 35 | 0 | 0 | 22.73 | 122027.1425 | 236778.2521 | 34.3 | 54
65175 | 2018-04-09 13:44 | 8.5658 | Oxy10 (PSt7-10) | 2018-04-04 12:35 | default | 174.8018 | μmol/L | 26.2454 | °C | 1003 | hPa | Humid | 35 | 0 | 0 | 22.73 | 122020.6656 | 236780.9847 | 34.3 | 54
65183 | 2018-04-09 13:44 | 8.5828 | Oxy10 (PSt7-10) | 2018-04-04 12:35 | default | 174.8882 | μmol/L | 26.2256 | °C | 1003 | hPa | Humid | 35 | 0 | 0 | 22.731 | 122025.7427 | 236785.9998 | 34.3 | 54
65192 | 2018-04-09 13:44 | 8.6002 | Oxy10 (PSt7-10) | 2018-04-04 12:35 | default | 174.8634 | μmol/L | 26.2217 | °C | 1003 | hPa | Humid | 35 | 0 | 0 | 22.734 | 122025.7065 | 236783.1074 | 34.3 | 54
65203 | 2018-04-09 13:44 | 8.6162 | Oxy10 (PSt7-10) | 2018-04-04 12:35 | default | 174.9132 | μmol/L | 26.2236 | °C | 1003 | hPa | Humid | 35 | 0 | 0 | 22.73 | 122031.9014 | 236794.979 | 34.3 | 54
65215 | 2018-04-09 13:44 | 8.6326 | Oxy10 (PSt7-10) | 2018-04-04 12:35 | default | 174.7929 | μmol/L | 26.2413 | °C | 1003 | hPa | Humid | 35 | 0 | 0 | 22.732 | 122030.8731 | 236781.4267 | 34.3 | 54
65223 | 2018-04-09 13:44 | 8.6497 | Oxy10 (PSt7-10) | 2018-04-04 12:35 | default | 174.7857 | μmol/L | 26.2369 | °C | 1003 | hPa | Humid | 35 | 0 | 0 | 22.734 | 122028.1401 | 236784.9889 | 34.3 | 54
65234 | 2018-04-09 13:44 | 8.6669 | Oxy10 (PSt7-10) | 2018-04-04 12:35 | default | 174.8633 | μmol/L | 26.2304 | °C | 1003 | hPa | Humid | 35 | 0 | 0 | 22.731 | 122041.7032 | 236790.0213 | 34.3 | 54
65249 | 2018-04-09 13:44 | 8.6833 | Oxy10 (PSt7-10) | 2018-04-04 12:35 | default | 174.77 | μmol/L | 26.24 | °C | 1003 | hPa | Humid | 35 | 0 | 0 | 22.734 | 122035.7257 | 236788.2516 | 34.3 | 54
65251 | 2018-04-09 13:44 | 8.7001 | Oxy10 (PSt7-10) | 2018-04-04 12:35 | default | 174.7466 | μmol/L | 26.2358 | °C | 1003 | hPa | Humid | 35 | 0 | 0 | 22.737 | 122033.6338 | 236779.4497 | 34.3 | 54
65264 | 2018-04-09 13:44 | 8.7164 | Oxy10 (PSt7-10) | 2018-04-04 12:35 | default | 174.8589 | μmol/L | 26.2284 | °C | 1003 | hPa | Humid | 35 | 0 | 0 | 22.732 | 122039.6138 | 236781.4167 | 34.3 | 54
65280 | 2018-04-09 13:44 | 8.7333 | Oxy10 (PSt7-10) | 2018-04-04 12:35 | default | 174.7049 | μmol/L | 26.2381 | °C | 1003 | hPa | Humid | 35 | 0 | 0 | 22.739 | 122034.642 | 236781.3283 | 34.3 | 54
65286 | 2018-04-09 13:44 | 8.7496 | Oxy10 (PSt7-10) | 2018-04-04 12:35 | default | 174.9124 | μmol/L | 26.2237 | °C | 1003 | hPa | Humid | 35 | 0 | 0 | 22.73 | 122036.6511 | 236786.3008 | 34.3 | 54
65291 | 2018-04-09 13:44 | 8.7663 | Oxy10 (PSt7-10) | 2018-04-04 12:35 | default | 174.7282 | μmol/L | 26.2365 | °C | 1003 | hPa | Humid | 35 | 0 | 0 | 22.738 | 122043.274 | 236784.8541 | 34.3 | 54
65304 | 2018-04-09 13:44 | 8.7833 | Oxy10 (PSt7-10) | 2018-04-04 12:35 | default | 174.8443 | μmol/L | 26.2254 | °C | 1003 | hPa | Humid | 35 | 0 | 0 | 22.734 | 122038.2362 | 236777.2938 | 34.3 | 54
65317 | 2018-04-09 13:44 | 8.7999 | Oxy10 (PSt7-10) | 2018-04-04 12:35 | default | 174.8914 | μmol/L | 26.222 | °C | 1003 | hPa | Humid | 35 | 0 | 0 | 22.732 | 122046.8778 | 236780.1942 | 34.3 | 54
65324 | 2018-04-09 13:44 | 8.8165 | Oxy10 (PSt7-10) | 2018-04-04 12:35 | default | 174.7203 | μmol/L | 26.2293 | °C | 1003 | hPa | Humid | 35 | 0 | 0 | 22.741 | 122044.5887 | 236778.4534 | 34.3 | 54
65337 | 2018-04-09 13:44 | 8.8326 | Oxy10 (PSt7-10) | 2018-04-04 12:35 | default | 174.7912 | μmol/L | 26.2271 | °C | 1003 | hPa | Humid | 35 | 0 | 0 | 22.737 | 122043.3609 | 236778.7638 | 34.3 | 54
65342 | 2018-04-09 13:44 | 8.8494 | Oxy10 (PSt7-10) | 2018-04-04 12:35 | default | 174.7372 | μmol/L | 26.2406 | °C | 1003 | hPa | Humid | 35 | 0 | 0 | 22.736 | 122049.2463 | 236775.9901 | 34.3 | 54
65351 | 2018-04-09 13:44 | 8.8665 | Oxy10 (PSt7-10) | 2018-04-04 12:35 | default | 174.7418 | μmol/L | 26.2309 | °C | 1003 | hPa | Humid | 35 | 0 | 0 | 22.739 | 122055.7413 | 236788.0646 | 34.3 | 54
65366 | 2018-04-09 13:44 | 8.8836 | Oxy10 (PSt7-10) | 2018-04-04 12:35 | default | 174.7503 | μmol/L | 26.2351 | °C | 1003 | hPa | Humid | 35 | 0 | 0 | 22.737 | 122047.0981 | 236780.2769 | 34.3 | 54
65374 | 2018-04-09 13:45 | 8.9256 | Oxy10 (PSt7-10) | 2018-04-04 12:35 | default | 174.8032 | μmol/L | 26.2276 | °C | 1003 | hPa | Humid | 35 | 0 | 0 | 22.736 | 122094.354 | 236818.1376 | 34.3 | 54
65383 | 2018-04-09 13:45 | 8.9256 | Oxy10 (PSt7-10) | 2018-04-04 12:35 | default | 174.7975 | μmol/L | 26.2229 | °C | 1003 | hPa | Humid | 35 | 0 | 0 | 22.738 | 122055.2439 | 236766.1884 | 34.3 | 54
65391 | 2018-04-09 13:45 | 8.9336 | Oxy10 (PSt7-10) | 2018-04-04 12:35 | default | 174.8511 | μmol/L | 26.2124 | °C | 1003 | hPa | Humid | 35 | 0 | 0 | 22.738 | 122016.934 | 236727.4088 | 34.3 | 54
65410 | 2018-04-09 13:45 | 8.9493 | Oxy10 (PSt7-10) | 2018-04-04 12:35 | default | 174.8452 | μmol/L | 26.2136 | °C | 1003 | hPa | Humid | 35 | 0 | 0 | 22.738 | 122027.5471 | 236728.7423 | 34.3 | 54
65415 | 2018-04-09 13:45 | 8.967 | Oxy10 (PSt7-10) | 2018-04-04 12:35 | default | 174.8142 | μmol/L | 26.2167 | °C | 1003 | hPa | Humid | 35 | 0 | 0 | 22.739 | 122049.5823 | 236763.6804 | 34.3 | 54
65424 | 2018-04-09 13:45 | 8.9827 | Oxy10 (PSt7-10) | 2018-04-04 12:35 | default | 174.6491 | μmol/L | 26.2403 | °C | 1003 | hPa | Humid | 35 | 0 | 0 | 22.742 | 122050.876 | 236773.3651 | 34.3 | 54
65438 | 2018-04-09 13:45 | 8.9992 | Oxy10 (PSt7-10) | 2018-04-04 12:35 | default | 174.6496 | μmol/L | 26.2402 | °C | 1003 | hPa | Humid | 35 | 0 | 0 | 22.742 | 122051.587 | 236777.9784 | 34.3 | 54
65444 | 2018-04-09 13:45 | 9.0158 | Oxy10 (PSt7-10) | 2018-04-04 12:35 | default | 174.6077 | μmol/L | 26.2455 | °C | 1003 | hPa | Humid | 35 | 0 | 0 | 22.743 | 122057.8011 | 236769.4437 | 34.3 | 54
65451 | 2018-04-09 13:45 | 9.0325 | Oxy10 (PSt7-10) | 2018-04-04 12:35 | default | 174.7578 | μmol/L | 26.2249 | °C | 1003 | hPa | Humid | 35 | 0 | 0 | 22.74 | 122054.5749 | 236767.0306 | 34.3 | 54
65469 | 2018-04-09 13:45 | 9.0496 | Oxy10 (PSt7-10) | 2018-04-04 12:35 | default | 174.7413 | μmol/L | 26.231 | °C | 1003 | hPa | Humid | 35 | 0 | 0 | 22.739 | 122060.3285 | 236772.7203 | 34.3 | 54
65477 | 2018-04-09 13:45 | 9.0663 | Oxy10 (PSt7-10) | 2018-04-04 12:35 | default | 174.6712 | μmol/L | 26.2389 | °C | 1003 | hPa | Humid | 35 | 0 | 0 | 22.741 | 122063.717 | 236777.131 | 34.3 | 54
65486 | 2018-04-09 13:45 | 9.0829 | Oxy10 (PSt7-10) | 2018-04-04 12:35 | default | 174.6552 | μmol/L | 26.2362 | °C | 1003 | hPa | Humid | 35 | 0 | 0 | 22.743 | 122067.5318 | 236771.235 | 34.3 | 54
65491 | 2018-04-09 13:45 | 9.0993 | Oxy10 (PSt7-10) | 2018-04-04 12:35 | default | 174.659 | μmol/L | 26.2238 | °C | 1003 | hPa | Humid | 35 | 0 | 0 | 22.747 | 122068.7057 | 236765.4638 | 34.3 | 54
65501 | 2018-04-09 13:45 | 9.1166 | Oxy10 (PSt7-10) | 2018-04-04 12:35 | default | 174.7424 | μmol/L | 26.222 | °C | 1003 | hPa | Humid | 35 | 0 | 0 | 22.742 | 122067.8014 | 236774.2377 | 34.3 | 54
65519 | 2018-04-09 13:45 | 9.133 | Oxy10 (PSt7-10) | 2018-04-04 12:35 | default | 174.7505 | μmol/L | 26.2205 | °C | 1003 | hPa | Humid | 35 | 0 | 0 | 22.742 | 122072.3541 | 236773.7049 | 34.3 | 54
65529 | 2018-04-09 13:45 | 9.1492 | Oxy10 (PSt7-10) | 2018-04-04 12:35 | default | 174.675 | μmol/L | 26.2294 | °C | 1003 | hPa | Humid | 35 | 0 | 0 | 22.744 | 122067.6111 | 236776.514 | 34.3 | 54
65536 | 2018-04-09 13:45 | 9.166 | Oxy10 (PSt7-10) | 2018-04-04 12:35 | default | 174.6929 | μmol/L | 26.2259 | °C | 1003 | hPa | Humid | 35 | 0 | 0 | 22.744 | 122076.3515 | 236770.7421 | 34.3 | 54
65544 | 2018-04-09 13:45 | 9.1834 | Oxy10 (PSt7-10) | 2018-04-04 12:35 | default | 174.78 | μmol/L | 26.2147 | °C | 1003 | hPa | Humid | 35 | 0 | 0 | 22.742 | 122075.9596 | 236785.7632 | 34.3 | 54
65554 | 2018-04-09 13:45 | 9.1992 | Oxy10 (PSt7-10) | 2018-04-04 12:35 | default | 174.6711 | μmol/L | 26.2214 | °C | 1003 | hPa | Humid | 35 | 0 | 0 | 22.747 | 122073.8377 | 236780.2164 | 34.3 | 54
65567 | 2018-04-09 13:45 | 9.2166 | Oxy10 (PSt7-10) | 2018-04-04 12:35 | default | 174.709 | μmol/L | 26.2257 | °C | 1003 | hPa | Humid | 35 | 0 | 0 | 22.743 | 122075.0336 | 236784.9525 | 34.3 | 54
65580 | 2018-04-09 13:45 | 9.2328 | Oxy10 (PSt7-10) | 2018-04-04 12:35 | default | 174.659 | μmol/L | 26.2267 | °C | 1003 | hPa | Humid | 35 | 0 | 0 | 22.746 | 122083.1997 | 236780.4387 | 34.3 | 54
65583 | 2018-04-09 13:45 | 9.2491 | Oxy10 (PSt7-10) | 2018-04-04 12:35 | default | 174.6832 | μmol/L | 26.2249 | °C | 1003 | hPa | Humid | 35 | 0 | 0 | 22.745 | 122078.4957 | 236773.2957 | 34.3 | 54
65599 | 2018-04-09 13:45 | 9.2666 | Oxy10 (PSt7-10) | 2018-04-04 12:35 | default | 174.7451 | μmol/L | 26.2186 | °C | 1003 | hPa | Humid | 35 | 0 | 0 | 22.743 | 122092.1798 | 236773.0999 | 34.3 | 54
65604 | 2018-04-09 13:45 | 9.2828 | Oxy10 (PSt7-10) | 2018-04-04 12:35 | default | 174.7758 | μmol/L | 26.2126 | °C | 1003 | hPa | Humid | 35 | 0 | 0 | 22.743 | 122094.5885 | 236776.0838 | 34.3 | 54
65615 | 2018-04-09 13:45 | 9.2999 | Oxy10 (PSt7-10) | 2018-04-04 12:35 | default | 174.6436 | μmol/L | 26.221 | °C | 1003 | hPa | Humid | 35 | 0 | 0 | 22.749 | 122090.6769 | 236786.9004 | 34.3 | 54
65630 | 2018-04-09 13:45 | 9.3161 | Oxy10 (PSt7-10) | 2018-04-04 12:35 | default | 174.6166 | μmol/L | 26.2438 | °C | 1003 | hPa | Humid | 35 | 0 | 0 | 22.743 | 122089.6578 | 236773.5072 | 34.3 | 54
65637 | 2018-04-09 13:45 | 9.3325 | Oxy10 (PSt7-10) | 2018-04-04 12:35 | default | 174.6391 | μmol/L | 26.2336 | °C | 1003 | hPa | Humid | 35 | 0 | 0 | 22.745 | 122084.0475 | 236784.9105 | 34.3 | 54
65650 | 2018-04-09 13:45 | 9.3494 | Oxy10 (PSt7-10) | 2018-04-04 12:35 | default | 174.6732 | μmol/L | 26.2298 | °C | 1003 | hPa | Humid | 35 | 0 | 0 | 22.744 | 122093.0946 | 236771.4034 | 34.3 | 54
65656 | 2018-04-09 13:45 | 9.366 | Oxy10 (PSt7-10) | 2018-04-04 12:35 | default | 174.6723 | μmol/L | 26.2212 | °C | 1003 | hPa | Humid | 35 | 0 | 0 | 22.747 | 122090.1282 | 236783.4364 | 34.3 | 54
65665 | 2018-04-09 13:45 | 9.3831 | Oxy10 (PSt7-10) | 2018-04-04 12:35 | default | 174.7471 | μmol/L | 26.2124 | °C | 1003 | hPa | Humid | 35 | 0 | 0 | 22.745 | 122092.5526 | 236781.6122 | 34.3 | 54
65673 | 2018-04-09 13:45 | 9.3999 | Oxy10 (PSt7-10) | 2018-04-04 12:35 | default | 174.6192 | μmol/L | 26.2258 | °C | 1003 | hPa | Humid | 35 | 0 | 0 | 22.749 | 122101.7122 | 236775.9406 | 34.3 | 54
65681 | 2018-04-09 13:45 | 9.4164 | Oxy10 (PSt7-10) | 2018-04-04 12:35 | default | 174.6617 | μmol/L | 26.2291 | °C | 1003 | hPa | Humid | 35 | 0 | 0 | 22.745 | 122096.0788 | 236773.4265 | 34.3 | 54
65692 | 2018-04-09 13:45 | 9.433 | Oxy10 (PSt7-10) | 2018-04-04 12:35 | default | 174.6089 | μmol/L | 26.2278 | °C | 1003 | hPa | Humid | 35 | 0 | 0 | 22.749 | 122102.1013 | 236769.5723 | 34.3 | 54
65703 | 2018-04-09 13:45 | 9.4499 | Oxy10 (PSt7-10) | 2018-04-04 12:35 | default | 174.5335 | μmol/L | 26.2397 | °C | 1003 | hPa | Humid | 35 | 0 | 0 | 22.75 | 122092.8703 | 236767.4443 | 34.3 | 54
65713 | 2018-04-09 13:45 | 9.4666 | Oxy10 (PSt7-10) | 2018-04-04 12:35 | default | 174.5936 | μmol/L | 26.225 | °C | 1003 | hPa | Humid | 35 | 0 | 0 | 22.751 | 122099.494 | 236772.5003 | 34.3 | 54
65726 | 2018-04-09 13:45 | 9.4833 | Oxy10 (PSt7-10) | 2018-04-04 12:35 | default | 174.6148 | μmol/L | 26.2325 | °C | 1003 | hPa | Humid | 35 | 0 | 0 | 22.747 | 122101.0577 | 236773.4645 | 34.3 | 54
65736 | 2018-04-09 13:45 | 9.4997 | Oxy10 (PSt7-10) | 2018-04-04 12:35 | default | 174.5448 | μmol/L | 26.2375 | °C | 1003 | hPa | Humid | 35 | 0 | 0 | 22.75 | 122101.3641 | 236777.8115 | 34.3 | 54
65747 | 2018-04-09 13:45 | 9.5161 | Oxy10 (PSt7-10) | 2018-04-04 12:35 | default | 174.5706 | μmol/L | 26.2266 | °C | 1003 | hPa | Humid | 35 | 0 | 0 | 22.752 | 122100.7985 | 236766.4066 | 34.3 | 54
65757 | 2018-04-09 13:45 | 9.5327 | Oxy10 (PSt7-10) | 2018-04-04 12:35 | default | 174.6107 | μmol/L | 26.2245 | °C | 1003 | hPa | Humid | 35 | 0 | 0 | 22.75 | 122107.5892 | 236768.4386 | 34.3 | 54
65764 | 2018-04-09 13:45 | 9.5496 | Oxy10 (PSt7-10) | 2018-04-04 12:35 | default | 174.5674 | μmol/L | 26.2243 | °C | 1003 | hPa | Humid | 35 | 0 | 0 | 22.753 | 122106.4926 | 236764.6114 | 34.3 | 54
65776 | 2018-04-09 13:45 | 9.566 | Oxy10 (PSt7-10) | 2018-04-04 12:35 | default | 174.5895 | μmol/L | 26.2287 | °C | 1003 | hPa | Humid | 35 | 0 | 0 | 22.75 | 122109.5671 | 236779.3554 | 34.3 | 54
65788 | 2018-04-09 13:45 | 9.5831 | Oxy10 (PSt7-10) | 2018-04-04 12:35 | default | 174.6779 | μmol/L | 26.2084 | °C | 1003 | hPa | Humid | 35 | 0 | 0 | 22.751 | 122099.217 | 236780.3085 | 34.3 | 54
65791 | 2018-04-09 13:45 | 9.6 | Oxy10 (PSt7-10) | 2018-04-04 12:35 | default | 174.5966 | μmol/L | 26.2244 | °C | 1003 | hPa | Humid | 35 | 0 | 0 | 22.751 | 122113.5865 | 236777.7536 | 34.3 | 54
65802 | 2018-04-09 13:45 | 9.6174 | Oxy10 (PSt7-10) | 2018-04-04 12:35 | default | 174.4841 | μmol/L | 26.2465 | °C | 1003 | hPa | Humid | 35 | 0 | 0 | 22.751 | 122118.7363 | 236780.4486 | 34.3 | 54
65813 | 2018-04-09 13:45 | 9.6326 | Oxy10 (PSt7-10) | 2018-04-04 12:35 | default | 174.4695 | μmol/L | 26.2435 | °C | 1003 | hPa | Humid | 35 | 0 | 0 | 22.753 | 122120.0262 | 236781.6843 | 34.3 | 54
65825 | 2018-04-09 13:45 | 9.6499 | Oxy10 (PSt7-10) | 2018-04-04 12:35 | default | 174.5354 | μmol/L | 26.2277 | °C | 1003 | hPa | Humid | 35 | 0 | 0 | 22.754 | 122114.4939 | 236775.2306 | 34.3 | 54
65833 | 2018-04-09 13:45 | 9.6665 | Oxy10 (PSt7-10) | 2018-04-04 12:35 | default | 174.5775 | μmol/L | 26.2252 | °C | 1003 | hPa | Humid | 35 | 0 | 0 | 22.752 | 122109.5428 | 236774.1224 | 34.3 | 54
65843 | 2018-04-09 13:45 | 9.6831 | Oxy10 (PSt7-10) | 2018-04-04 12:35 | default | 174.5315 | μmol/L | 26.2342 | °C | 1003 | hPa | Humid | 35 | 0 | 0 | 22.752 | 122105.8584 | 236772.7188 | 34.3 | 54
65860 | 2018-04-09 13:45 | 9.6992 | Oxy10 (PSt7-10) | 2018-04-04 12:35 | default | 174.4336 | μmol/L | 26.236 | °C | 1003 | hPa | Humid | 35 | 0 | 0 | 22.758 | 122116.7935 | 236768.581 | 34.3 | 54
65862 | 2018-04-09 13:45 | 9.7161 | Oxy10 (PSt7-10) | 2018-04-04 12:35 | default | 174.4708 | μmol/L | 26.2403 | °C | 1003 | hPa | Humid | 35 | 0 | 0 | 22.754 | 122107.4691 | 236781.1442 | 34.3 | 54
65877 | 2018-04-09 13:45 | 9.7334 | Oxy10 (PSt7-10) | 2018-04-04 12:35 | default | 174.5215 | μmol/L | 26.2216 | °C | 1003 | hPa | Humid | 35 | 0 | 0 | 22.757 | 122110.4378 | 236775.7051 | 34.3 | 54
65888 | 2018-04-09 13:45 | 9.7496 | Oxy10 (PSt7-10) | 2018-04-04 12:35 | default | 174.58 | μmol/L | 26.216 | °C | 1003 | hPa | Humid | 35 | 0 | 0 | 22.755 | 122119.5653 | 236785.9124 | 34.3 | 54
65896 | 2018-04-09 13:45 | 9.7661 | Oxy10 (PSt7-10) | 2018-04-04 12:35 | default | 174.5129 | μmol/L | 26.2291 | °C | 1003 | hPa | Humid | 35 | 0 | 0 | 22.755 | 122117.0677 | 236764.6122 | 34.3 | 54
65904 | 2018-04-09 13:45 | 9.7825 | Oxy10 (PSt7-10) | 2018-04-04 12:35 | default | 174.5293 | μmol/L | 26.2259 | °C | 1003 | hPa | Humid | 35 | 0 | 0 | 22.755 | 122126.0937 | 236771.603 | 34.3 | 54
65912 | 2018-04-09 13:45 | 9.7992 | Oxy10 (PSt7-10) | 2018-04-04 12:35 | default | 174.4557 | μmol/L | 26.2287 | °C | 1003 | hPa | Humid | 35 | 0 | 0 | 22.759 | 122126.1107 | 236774.8899 | 34.3 | 54
65928 | 2018-04-09 13:45 | 9.8177 | Oxy10 (PSt7-10) | 2018-04-04 12:35 | default | 174.4772 | μmol/L | 26.2274 | °C | 1003 | hPa | Humid | 35 | 0 | 0 | 22.758 | 122118.7025 | 236776.276 | 34.3 | 54
65935 | 2018-04-09 13:45 | 9.833 | Oxy10 (PSt7-10) | 2018-04-04 12:35 | default | 174.4617 | μmol/L | 26.2334 | °C | 1003 | hPa | Humid | 35 | 0 | 0 | 22.757 | 122126.0511 | 236763.3167 | 34.3 | 54
65950 | 2018-04-09 13:45 | 9.8495 | Oxy10 (PSt7-10) | 2018-04-04 12:35 | default | 174.4431 | μmol/L | 26.2312 | °C | 1003 | hPa | Humid | 35 | 0 | 0 | 22.759 | 122125.4748 | 236771.1482 | 34.3 | 54
65960 | 2018-04-09 13:45 | 9.8658 | Oxy10 (PSt7-10) | 2018-04-04 12:35 | default | 174.4431 | μmol/L | 26.237 | °C | 1003 | hPa | Humid | 35 | 0 | 0 | 22.757 | 122127.6243 | 236773.6854 | 34.3 | 54
65964 | 2018-04-09 13:45 | 9.8826 | Oxy10 (PSt7-10) | 2018-04-04 12:35 | default | 174.4148 | μmol/L | 26.2309 | °C | 1003 | hPa | Humid | 35 | 0 | 0 | 22.761 | 122131.2959 | 236763.3903 | 34.3 | 54
65972 | 2018-04-09 13:45 | 9.8998 | Oxy10 (PSt7-10) | 2018-04-04 12:35 | default | 174.5034 | μmol/L | 26.2252 | °C | 1003 | hPa | Humid | 35 | 0 | 0 | 22.757 | 122131.3562 | 236768.8469 | 34.3 | 54
65984 | 2018-04-09 13:46 | 9.9163 | Oxy10 (PSt7-10) | 2018-04-04 12:35 | default | 174.5075 | μmol/L | 26.2156 | °C | 1003 | hPa | Humid | 35 | 0 | 0 | 22.76 | 122131.3128 | 236768.5526 | 34.3 | 54
65994 | 2018-04-09 13:46 | 9.933 | Oxy10 (PSt7-10) | 2018-04-04 12:35 | default | 174.4429 | μmol/L | 26.2342 | °C | 1003 | hPa | Humid | 35 | 0 | 0 | 22.758 | 122133.9602 | 236762.2132 | 34.3 | 54
66003 | 2018-04-09 13:46 | 9.9491 | Oxy10 (PSt7-10) | 2018-04-04 12:35 | default | 174.4336 | μmol/L | 26.236 | °C | 1003 | hPa | Humid | 35 | 0 | 0 | 22.758 | 122141.2503 | 236770.5781 | 34.3 | 54
66014 | 2018-04-09 13:46 | 9.9658 | Oxy10 (PSt7-10) | 2018-04-04 12:35 | default | 174.4024 | μmol/L | 26.2363 | °C | 1003 | hPa | Humid | 35 | 0 | 0 | 22.76 | 122139.8733 | 236781.3521 | 34.3 | 54
66021 | 2018-04-09 13:46 | 9.9828 | Oxy10 (PSt7-10) | 2018-04-04 12:35 | default | 174.419 | μmol/L | 26.2359 | °C | 1003 | hPa | Humid | 35 | 0 | 0 | 22.759 | 122141.3627 | 236772.9798 | 34.3 | 54
66038 | 2018-04-09 13:46 | 10.0005 | Oxy10 (PSt7-10) | 2018-04-04 12:35 | default | 174.4014 | μmol/L | 26.2336 | °C | 1003 | hPa | Humid | 35 | 0 | 0 | 22.761 | 122143.0374 | 236776.6393 | 34.3 | 54
66045 | 2018-04-09 13:46 | 10.0162 | Oxy10 (PSt7-10) | 2018-04-04 12:35 | default | 174.3881 | μmol/L | 26.2333 | °C | 1003 | hPa | Humid | 35 | 0 | 0 | 22.762 | 122147.9672 | 236775.6254 | 34.3 | 54
66060 | 2018-04-09 13:46 | 10.0325 | Oxy10 (PSt7-10) | 2018-04-04 12:35 | default | 174.3444 | μmol/L | 26.236 | °C | 1003 | hPa | Humid | 35 | 0 | 0 | 22.764 | 122152.303 | 236763.4227 | 34.3 | 54
66070 | 2018-04-09 13:46 | 10.0493 | Oxy10 (PSt7-10) | 2018-04-04 12:35 | default | 174.3681 | μmol/L | 26.2343 | °C | 1003 | hPa | Humid | 35 | 0 | 0 | 22.763 | 122151.4526 | 236774.2275 | 34.3 | 54
66073 | 2018-04-09 13:46 | 10.0665 | Oxy10 (PSt7-10) | 2018-04-04 12:35 | default | 174.4302 | μmol/L | 26.2221 | °C | 1003 | hPa | Humid | 35 | 0 | 0 | 22.763 | 122153.4266 | 236773.8653 | 34.3 | 54
66090 | 2018-04-09 13:46 | 10.0829 | Oxy10 (PSt7-10) | 2018-04-04 12:35 | default | 174.4142 | μmol/L | 26.2194 | °C | 1003 | hPa | Humid | 35 | 0 | 0 | 22.765 | 122154.0493 | 236764.7245 | 34.3 | 54
66094 | 2018-04-09 13:46 | 10.0995 | Oxy10 (PSt7-10) | 2018-04-04 12:35 | default | 174.3925 | μmol/L | 26.2324 | °C | 1003 | hPa | Humid | 35 | 0 | 0 | 22.762 | 122159.1622 | 236774.6127 | 34.3 | 54
66105 | 2018-04-09 13:46 | 10.1159 | Oxy10 (PSt7-10) | 2018-04-04 12:35 | default | 174.3674 | μmol/L | 26.2286 | °C | 1003 | hPa | Humid | 35 | 0 | 0 | 22.765 | 122153.2 | 236757.6217 | 34.3 | 54
66116 | 2018-04-09 13:46 | 10.1332 | Oxy10 (PSt7-10) | 2018-04-04 12:35 | default | 174.4296 | μmol/L | 26.228 | °C | 1003 | hPa | Humid | 35 | 0 | 0 | 22.761 | 122165.0671 | 236768.4591 | 34.3 | 54
66123 | 2018-04-09 13:46 | 10.1497 | Oxy10 (PSt7-10) | 2018-04-04 12:35 | default | 174.3905 | μmol/L | 26.2182 | °C | 1003 | hPa | Humid | 35 | 0 | 0 | 22.767 | 122162.2125 | 236767.878 | 34.3 | 54
66132 | 2018-04-09 13:46 | 10.1667 | Oxy10 (PSt7-10) | 2018-04-04 12:35 | default | 174.3241 | μmol/L | 26.2371 | °C | 1003 | hPa | Humid | 35 | 0 | 0 | 22.765 | 122156.6425 | 236767.1867 | 34.3 | 54
66141 | 2018-04-09 13:46 | 10.1833 | Oxy10 (PSt7-10) | 2018-04-04 12:35 | default | 174.4366 | μmol/L | 26.215 | °C | 1003 | hPa | Humid | 35 | 0 | 0 | 22.765 | 122167.4783 | 236777.8491 | 34.3 | 54
66160 | 2018-04-09 13:46 | 10.1999 | Oxy10 (PSt7-10) | 2018-04-04 12:35 | default | 174.3846 | μmol/L | 26.2252 | °C | 1003 | hPa | Humid | 35 | 0 | 0 | 22.765 | 122164.0629 | 236777.9296 | 34.3 | 54
66163 | 2018-04-09 13:46 | 10.2164 | Oxy10 (PSt7-10) | 2018-04-04 12:35 | default | 174.3741 | μmol/L | 26.2185 | °C | 1003 | hPa | Humid | 35 | 0 | 0 | 22.768 | 122170.469 | 236773.7255 | 34.3 | 54
66180 | 2018-04-09 13:46 | 10.2334 | Oxy10 (PSt7-10) | 2018-04-04 12:35 | default | 174.3943 | μmol/L | 26.2262 | °C | 1003 | hPa | Humid | 35 | 0 | 0 | 22.764 | 122173.7517 | 236772.8137 | 34.3 | 54
66187 | 2018-04-09 13:46 | 10.25 | Oxy10 (PSt7-10) | 2018-04-04 12:35 | default | 174.3375 | μmol/L | 26.2257 | °C | 1003 | hPa | Humid | 35 | 0 | 0 | 22.768 | 122175.9453 | 236776.1153 | 34.3 | 54
66197 | 2018-04-09 13:46 | 10.2662 | Oxy10 (PSt7-10) | 2018-04-04 12:35 | default | 174.3476 | μmol/L | 26.2354 | °C | 1003 | hPa | Humid | 35 | 0 | 0 | 22.764 | 122166.6976 | 236766.051 | 34.3 | 54
66201 | 2018-04-09 13:46 | 10.283 | Oxy10 (PSt7-10) | 2018-04-04 12:35 | default | 174.3324 | μmol/L | 26.2354 | °C | 1003 | hPa | Humid | 35 | 0 | 0 | 22.765 | 122170.9176 | 236767.9816 | 34.3 | 54
66220 | 2018-04-09 13:46 | 10.3003 | Oxy10 (PSt7-10) | 2018-04-04 12:35 | default | 174.3486 | μmol/L | 26.2323 | °C | 1003 | hPa | Humid | 35 | 0 | 0 | 22.765 | 122179.4577 | 236771.6757 | 34.3 | 54
66230 | 2018-04-09 13:46 | 10.316 | Oxy10 (PSt7-10) | 2018-04-04 12:35 | default | 174.3514 | μmol/L | 26.2259 | °C | 1003 | hPa | Humid | 35 | 0 | 0 | 22.767 | 122176.4551 | 236771.794 | 34.3 | 54
66235 | 2018-04-09 13:46 | 10.3327 | Oxy10 (PSt7-10) | 2018-04-04 12:35 | default | 174.3665 | μmol/L | 26.2288 | °C | 1003 | hPa | Humid | 35 | 0 | 0 | 22.765 | 122176.6809 | 236767.7424 | 34.3 | 54
66242 | 2018-04-09 13:46 | 10.3498 | Oxy10 (PSt7-10) | 2018-04-04 12:35 | default | 174.3792 | μmol/L | 26.2292 | °C | 1003 | hPa | Humid | 35 | 0 | 0 | 22.764 | 122183.7589 | 236767.1913 | 34.3 | 54
66258 | 2018-04-09 13:46 | 10.3661 | Oxy10 (PSt7-10) | 2018-04-04 12:35 | default | 174.3425 | μmol/L | 26.2247 | °C | 1003 | hPa | Humid | 35 | 0 | 0 | 22.768 | 122180.734 | 236759.1076 | 34.3 | 54
66266 | 2018-04-09 13:46 | 10.3825 | Oxy10 (PSt7-10) | 2018-04-04 12:35 | default | 174.3433 | μmol/L | 26.2246 | °C | 1003 | hPa | Humid | 35 | 0 | 0 | 22.768 | 122187.7143 | 236752.2908 | 34.3 | 54
66277 | 2018-04-09 13:46 | 10.3994 | Oxy10 (PSt7-10) | 2018-04-04 12:35 | default | 174.3887 | μmol/L | 26.2215 | °C | 1003 | hPa | Humid | 35 | 0 | 0 | 22.766 | 122193.796 | 236765.9208 | 34.3 | 54
66289 | 2018-04-09 13:46 | 10.4164 | Oxy10 (PSt7-10) | 2018-04-04 12:35 | default | 174.3957 | μmol/L | 26.2201 | °C | 1003 | hPa | Humid | 35 | 0 | 0 | 22.766 | 122192.6819 | 236756.7032 | 34.3 | 54
66299 | 2018-04-09 13:46 | 10.4332 | Oxy10 (PSt7-10) | 2018-04-04 12:35 | default | 174.268 | μmol/L | 26.2306 | °C | 1003 | hPa | Humid | 35 | 0 | 0 | 22.771 | 122191.1752 | 236755.2735 | 34.3 | 54
66305 | 2018-04-09 13:46 | 10.4494 | Oxy10 (PSt7-10) | 2018-04-04 12:35 | default | 174.3492 | μmol/L | 26.2205 | °C | 1003 | hPa | Humid | 35 | 0 | 0 | 22.769 | 122187.1944 | 236753.4164 | 34.3 | 54
66316 | 2018-04-09 13:46 | 10.4664 | Oxy10 (PSt7-10) | 2018-04-04 12:35 | default | 174.3076 | μmol/L | 26.2287 | °C | 1003 | hPa | Humid | 35 | 0 | 0 | 22.769 | 122186.5992 | 236760.2111 | 34.3 | 54
66326 | 2018-04-09 13:46 | 10.483 | Oxy10 (PSt7-10) | 2018-04-04 12:35 | default | 174.321 | μmol/L | 26.226 | °C | 1003 | hPa | Humid | 35 | 0 | 0 | 22.769 | 122187.4647 | 236754.5066 | 34.3 | 54
66337 | 2018-04-09 13:46 | 10.4997 | Oxy10 (PSt7-10) | 2018-04-04 12:35 | default | 174.305 | μmol/L | 26.2321 | °C | 1003 | hPa | Humid | 35 | 0 | 0 | 22.768 | 122195.2794 | 236757.0959 | 34.3 | 54
66343 | 2018-04-09 13:46 | 10.5159 | Oxy10 (PSt7-10) | 2018-04-04 12:35 | default | 174.3552 | μmol/L | 26.2135 | °C | 1003 | hPa | Humid | 35 | 0 | 0 | 22.771 | 122196.8653 | 236770.2335 | 34.3 | 54
66360 | 2018-04-09 13:46 | 10.533 | Oxy10 (PSt7-10) | 2018-04-04 12:35 | default | 174.3057 | μmol/L | 26.2232 | °C | 1003 | hPa | Humid | 35 | 0 | 0 | 22.771 | 122203.6056 | 236766.6159 | 34.3 | 54
66366 | 2018-04-09 13:46 | 10.5496 | Oxy10 (PSt7-10) | 2018-04-04 12:35 | default | 174.376 | μmol/L | 26.2123 | °C | 1003 | hPa | Humid | 35 | 0 | 0 | 22.77 | 122204.8917 | 236766.1558 | 34.3 | 54
66376 | 2018-04-09 13:46 | 10.587 | Oxy10 (PSt7-10) | 2018-04-04 12:35 | default | 174.1297 | μmol/L | 26.252 | °C | 1003 | hPa | Humid | 35 | 0 | 0 | 22.773 | 122242.7295 | 236808.1049 | 34.3 | 54
66384 | 2018-04-09 13:46 | 10.587 | Oxy10 (PSt7-10) | 2018-04-04 12:35 | default | 174.1488 | μmol/L | 26.2511 | °C | 1003 | hPa | Humid | 35 | 0 | 0 | 22.772 | 122195.2902 | 236744.9005 | 34.3 | 54
66395 | 2018-04-09 13:46 | 10.5996 | Oxy10 (PSt7-10) | 2018-04-04 12:35 | default | 174.2229 | μmol/L | 26.2511 | °C | 1003 | hPa | Humid | 35 | 0 | 0 | 22.767 | 122162.8914 | 236728.1981 | 34.3 | 54
66409 | 2018-04-09 13:46 | 10.6163 | Oxy10 (PSt7-10) | 2018-04-04 12:35 | default | 174.2265 | μmol/L | 26.2242 | °C | 1003 | hPa | Humid | 35 | 0 | 0 | 22.776 | 122188.098 | 236745.9361 | 34.3 | 54
66418 | 2018-04-09 13:46 | 10.6329 | Oxy10 (PSt7-10) | 2018-04-04 12:35 | default | 174.2729 | μmol/L | 26.2209 | °C | 1003 | hPa | Humid | 35 | 0 | 0 | 22.774 | 122204.6504 | 236754.563 | 34.3 | 54
66423 | 2018-04-09 13:46 | 10.65 | Oxy10 (PSt7-10) | 2018-04-04 12:35 | default | 174.2066 | μmol/L | 26.231 | °C | 1003 | hPa | Humid | 35 | 0 | 0 | 22.775 | 122200.1124 | 236746.9359 | 34.3 | 54
66440 | 2018-04-09 13:46 | 10.6666 | Oxy10 (PSt7-10) | 2018-04-04 12:35 | default | 174.276 | μmol/L | 26.2261 | °C | 1003 | hPa | Humid | 35 | 0 | 0 | 22.772 | 122203.6187 | 236744.2988 | 34.3 | 54
66446 | 2018-04-09 13:46 | 10.6828 | Oxy10 (PSt7-10) | 2018-04-04 12:35 | default | 174.1967 | μmol/L | 26.233 | °C | 1003 | hPa | Humid | 35 | 0 | 0 | 22.775 | 122198.3038 | 236742.108 | 34.3 | 54
66453 | 2018-04-09 13:46 | 10.6993 | Oxy10 (PSt7-10) | 2018-04-04 12:35 | default | 174.2807 | μmol/L | 26.2165 | °C | 1003 | hPa | Humid | 35 | 0 | 0 | 22.775 | 122207.3529 | 236752.2455 | 34.3 | 54
66466 | 2018-04-09 13:46 | 10.716 | Oxy10 (PSt7-10) | 2018-04-04 12:35 | default | 174.2815 | μmol/L | 26.2221 | °C | 1003 | hPa | Humid | 35 | 0 | 0 | 22.773 | 122215.0744 | 236757.6615 | 34.3 | 54
66472 | 2018-04-09 13:46 | 10.7326 | Oxy10 (PSt7-10) | 2018-04-04 12:35 | default | 174.1453 | μmol/L | 26.2314 | °C | 1003 | hPa | Humid | 35 | 0 | 0 | 22.779 | 122213.1486 | 236751.636 | 34.3 | 54
66489 | 2018-04-09 13:46 | 10.7493 | Oxy10 (PSt7-10) | 2018-04-04 12:35 | default | 174.2212 | μmol/L | 26.2282 | °C | 1003 | hPa | Humid | 35 | 0 | 0 | 22.775 | 122218.5166 | 236754.4817 | 34.3 | 54
66499 | 2018-04-09 13:46 | 10.7666 | Oxy10 (PSt7-10) | 2018-04-04 12:35 | default | 174.268 | μmol/L | 26.2277 | °C | 1003 | hPa | Humid | 35 | 0 | 0 | 22.772 | 122220.1708 | 236756.4293 | 34.3 | 54
66505 | 2018-04-09 13:46 | 10.7826 | Oxy10 (PSt7-10) | 2018-04-04 12:35 | default | 174.2218 | μmol/L | 26.228 | °C | 1003 | hPa | Humid | 35 | 0 | 0 | 22.775 | 122218.2591 | 236746.5187 | 34.3 | 54
66513 | 2018-04-09 13:46 | 10.7994 | Oxy10 (PSt7-10) | 2018-04-04 12:35 | default | 174.1975 | μmol/L | 26.2299 | °C | 1003 | hPa | Humid | 35 | 0 | 0 | 22.776 | 122219.3999 | 236749.5414 | 34.3 | 54
66523 | 2018-04-09 13:46 | 10.8162 | Oxy10 (PSt7-10) | 2018-04-04 12:35 | default | 174.2192 | μmol/L | 26.2227 | °C | 1003 | hPa | Humid | 35 | 0 | 0 | 22.777 | 122213.9973 | 236748.5136 | 34.3 | 54
66537 | 2018-04-09 13:46 | 10.8328 | Oxy10 (PSt7-10) | 2018-04-04 12:35 | default | 174.1983 | μmol/L | 26.2181 | °C | 1003 | hPa | Humid | 35 | 0 | 0 | 22.78 | 122222.3523 | 236742.3731 | 34.3 | 54
66548 | 2018-04-09 13:46 | 10.8497 | Oxy10 (PSt7-10) | 2018-04-04 12:35 | default | 174.2148 | μmol/L | 26.2178 | °C | 1003 | hPa | Humid | 35 | 0 | 0 | 22.779 | 122220.0398 | 236744.8307 | 34.3 | 54
66551 | 2018-04-09 13:46 | 10.8665 | Oxy10 (PSt7-10) | 2018-04-04 12:35 | default | 174.2228 | μmol/L | 26.2075 | °C | 1003 | hPa | Humid | 35 | 0 | 0 | 22.782 | 122222.3619 | 236736.8464 | 34.3 | 54
66569 | 2018-04-09 13:46 | 10.8829 | Oxy10 (PSt7-10) | 2018-04-04 12:35 | default | 174.2306 | μmol/L | 26.2117 | °C | 1003 | hPa | Humid | 35 | 0 | 0 | 22.78 | 122222.334 | 236740.8164 | 34.3 | 54
66578 | 2018-04-09 13:46 | 10.9 | Oxy10 (PSt7-10) | 2018-04-04 12:35 | default | 174.131 | μmol/L | 26.2371 | °C | 1003 | hPa | Humid | 35 | 0 | 0 | 22.778 | 122230.7769 | 236759.5772 | 34.3 | 54
66585 | 2018-04-09 13:47 | 10.9166 | Oxy10 (PSt7-10) | 2018-04-04 12:35 | default | 174.1066 | μmol/L | 26.239 | °C | 1003 | hPa | Humid | 35 | 0 | 0 | 22.779 | 122229.6619 | 236740.3554 | 34.3 | 54
66599 | 2018-04-09 13:47 | 10.9328 | Oxy10 (PSt7-10) | 2018-04-04 12:35 | default | 174.2003 | μmol/L | 26.2206 | °C | 1003 | hPa | Humid | 35 | 0 | 0 | 22.779 | 122227.2162 | 236740.928 | 34.3 | 54
66608 | 2018-04-09 13:47 | 10.9498 | Oxy10 (PSt7-10) | 2018-04-04 12:35 | default | 174.1037 | μmol/L | 26.2367 | °C | 1003 | hPa | Humid | 35 | 0 | 0 | 22.78 | 122227.9394 | 236747.6309 | 34.3 | 54
66615 | 2018-04-09 13:47 | 10.9663 | Oxy10 (PSt7-10) | 2018-04-04 12:35 | default | 174.0814 | μmol/L | 26.2382 | °C | 1003 | hPa | Humid | 35 | 0 | 0 | 22.781 | 122233.5941 | 236740.3639 | 34.3 | 54
66629 | 2018-04-09 13:47 | 10.9832 | Oxy10 (PSt7-10) | 2018-04-04 12:35 | default | 174.0798 | μmol/L | 26.2385 | °C | 1003 | hPa | Humid | 35 | 0 | 0 | 22.781 | 122236.0016 | 236733.66 | 34.3 | 54
66639 | 2018-04-09 13:47 | 10.9994 | Oxy10 (PSt7-10) | 2018-04-04 12:35 | default | 174.1561 | μmol/L | 26.2293 | °C | 1003 | hPa | Humid | 35 | 0 | 0 | 22.779 | 122239.1013 | 236741.4228 | 34.3 | 54
66646 | 2018-04-09 13:47 | 11.017 | Oxy10 (PSt7-10) | 2018-04-04 12:35 | default | 174.1852 | μmol/L | 26.2178 | °C | 1003 | hPa | Humid | 35 | 0 | 0 | 22.781 | 122237.7456 | 236741.2139 | 34.3 | 54
66657 | 2018-04-09 13:47 | 11.033 | Oxy10 (PSt7-10) | 2018-04-04 12:35 | default | 174.1138 | μmol/L | 26.226 | °C | 1003 | hPa | Humid | 35 | 0 | 0 | 22.783 | 122231.6147 | 236742.7353 | 34.3 | 54
66667 | 2018-04-09 13:47 | 11.0496 | Oxy10 (PSt7-10) | 2018-04-04 12:35 | default | 174.1101 | μmol/L | 26.2383 | °C | 1003 | hPa | Humid | 35 | 0 | 0 | 22.779 | 122239.5882 | 236742.5658 | 34.3 | 54
66672 | 2018-04-09 13:47 | 11.0659 | Oxy10 (PSt7-10) | 2018-04-04 12:35 | default | 174.1274 | μmol/L | 26.2262 | °C | 1003 | hPa | Humid | 35 | 0 | 0 | 22.782 | 122238.9316 | 236743.2506 | 34.3 | 54
66690 | 2018-04-09 13:47 | 11.083 | Oxy10 (PSt7-10) | 2018-04-04 12:35 | default | 174.0743 | μmol/L | 26.2308 | °C | 1003 | hPa | Humid | 35 | 0 | 0 | 22.784 | 122251.3506 | 236744.2687 | 34.3 | 54
66691 | 2018-04-09 13:47 | 11.0993 | Oxy10 (PSt7-10) | 2018-04-04 12:35 | default | 174.1446 | μmol/L | 26.2228 | °C | 1003 | hPa | Humid | 35 | 0 | 0 | 22.782 | 122247.4075 | 236748.3329 | 34.3 | 54
66710 | 2018-04-09 13:47 | 11.1166 | Oxy10 (PSt7-10) | 2018-04-04 12:35 | default | 174.1269 | μmol/L | 26.2234 | °C | 1003 | hPa | Humid | 35 | 0 | 0 | 22.783 | 122252.4714 | 236747.4899 | 34.3 | 54
66718 | 2018-04-09 13:47 | 11.1328 | Oxy10 (PSt7-10) | 2018-04-04 12:35 | default | 174.0447 | μmol/L | 26.2279 | °C | 1003 | hPa | Humid | 35 | 0 | 0 | 22.787 | 122248.3407 | 236740.535 | 34.3 | 54
66724 | 2018-04-09 13:47 | 11.1493 | Oxy10 (PSt7-10) | 2018-04-04 12:35 | default | 174.0471 | μmol/L | 26.2303 | °C | 1003 | hPa | Humid | 35 | 0 | 0 | 22.786 | 122250.063 | 236744.586 | 34.3 | 54
66731 | 2018-04-09 13:47 | 11.1664 | Oxy10 (PSt7-10) | 2018-04-04 12:35 | default | 174.1264 | μmol/L | 26.2177 | °C | 1003 | hPa | Humid | 35 | 0 | 0 | 22.785 | 122247.0265 | 236735.4799 | 34.3 | 54
66749 | 2018-04-09 13:47 | 11.1832 | Oxy10 (PSt7-10) | 2018-04-04 12:35 | default | 174.1528 | μmol/L | 26.2154 | °C | 1003 | hPa | Humid | 35 | 0 | 0 | 22.784 | 122256.796 | 236740.459 | 34.3 | 54
66760 | 2018-04-09 13:47 | 11.2004 | Oxy10 (PSt7-10) | 2018-04-04 12:35 | default | 174.0633 | μmol/L | 26.2301 | °C | 1003 | hPa | Humid | 35 | 0 | 0 | 22.785 | 122244.2333 | 236734.8398 | 34.3 | 54
66767 | 2018-04-09 13:47 | 11.2166 | Oxy10 (PSt7-10) | 2018-04-04 12:35 | default | 174.0642 | μmol/L | 26.2299 | °C | 1003 | hPa | Humid | 35 | 0 | 0 | 22.785 | 122256.7801 | 236737.3882 | 34.3 | 54
66777 | 2018-04-09 13:47 | 11.2332 | Oxy10 (PSt7-10) | 2018-04-04 12:35 | default | 174.0634 | μmol/L | 26.2271 | °C | 1003 | hPa | Humid | 35 | 0 | 0 | 22.786 | 122256.4025 | 236743.2401 | 34.3 | 54
66782 | 2018-04-09 13:47 | 11.2496 | Oxy10 (PSt7-10) | 2018-04-04 12:35 | default | 174.1477 | μmol/L | 26.2164 | °C | 1003 | hPa | Humid | 35 | 0 | 0 | 22.784 | 122256.7546 | 236737.2327 | 34.3 | 54
66795 | 2018-04-09 13:47 | 11.2663 | Oxy10 (PSt7-10) | 2018-04-04 12:35 | default | 174.0144 | μmol/L | 26.2339 | °C | 1003 | hPa | Humid | 35 | 0 | 0 | 22.787 | 122262.0261 | 236750.475 | 34.3 | 54
66808 | 2018-04-09 13:47 | 11.2826 | Oxy10 (PSt7-10) | 2018-04-04 12:35 | default | 174.0423 | μmol/L | 26.2313 | °C | 1003 | hPa | Humid | 35 | 0 | 0 | 22.786 | 122261.6799 | 236744.3195 | 34.3 | 54
66817 | 2018-04-09 13:47 | 11.2993 | Oxy10 (PSt7-10) | 2018-04-04 12:35 | default | 174.1255 | μmol/L | 26.2208 | °C | 1003 | hPa | Humid | 35 | 0 | 0 | 22.784 | 122259.7147 | 236724.8118 | 34.3 | 54
66830 | 2018-04-09 13:47 | 11.3164 | Oxy10 (PSt7-10) | 2018-04-04 12:35 | default | 174.0686 | μmol/L | 26.2232 | °C | 1003 | hPa | Humid | 35 | 0 | 0 | 22.787 | 122266.2469 | 236745.8156 | 34.3 | 54
66832 | 2018-04-09 13:47 | 11.3333 | Oxy10 (PSt7-10) | 2018-04-04 12:35 | default | 174.0763 | μmol/L | 26.2188 | °C | 1003 | hPa | Humid | 35 | 0 | 0 | 22.788 | 122270.5881 | 236739.6123 | 34.3 | 54
66844 | 2018-04-09 13:47 | 11.3493 | Oxy10 (PSt7-10) | 2018-04-04 12:35 | default | 174.0238 | μmol/L | 26.2291 | °C | 1003 | hPa | Humid | 35 | 0 | 0 | 22.788 | 122265.8233 | 236730.1533 | 34.3 | 54
66854 | 2018-04-09 13:47 | 11.3663 | Oxy10 (PSt7-10) | 2018-04-04 12:35 | default | 174.0926 | μmol/L | 26.2156 | °C | 1003 | hPa | Humid | 35 | 0 | 0 | 22.788 | 122266.903 | 236732.8096 | 34.3 | 54
66864 | 2018-04-09 13:47 | 11.383 | Oxy10 (PSt7-10) | 2018-04-04 12:35 | default | 174.015 | μmol/L | 26.2309 | °C | 1003 | hPa | Humid | 35 | 0 | 0 | 22.788 | 122268.5322 | 236734.2082 | 34.3 | 54
66877 | 2018-04-09 13:47 | 11.3996 | Oxy10 (PSt7-10) | 2018-04-04 12:35 | default | 173.9846 | μmol/L | 26.2223 | °C | 1003 | hPa | Humid | 35 | 0 | 0 | 22.793 | 122264.9894 | 236732.8814 | 34.3 | 54
66884 | 2018-04-09 13:47 | 11.4164 | Oxy10 (PSt7-10) | 2018-04-04 12:35 | default | 174.0681 | μmol/L | 26.2233 | °C | 1003 | hPa | Humid | 35 | 0 | 0 | 22.787 | 122269.1431 | 236739.5371 | 34.3 | 54
66893 | 2018-04-09 13:47 | 11.4327 | Oxy10 (PSt7-10) | 2018-04-04 12:35 | default | 173.9962 | μmol/L | 26.2287 | °C | 1003 | hPa | Humid | 35 | 0 | 0 | 22.79 | 122282.1327 | 236733.3285 | 34.3 | 54
66906 | 2018-04-09 13:47 | 11.4503 | Oxy10 (PSt7-10) | 2018-04-04 12:35 | default | 174.0292 | μmol/L | 26.2222 | °C | 1003 | hPa | Humid | 35 | 0 | 0 | 22.79 | 122276.1421 | 236740.482 | 34.3 | 54
66919 | 2018-04-09 13:47 | 11.4662 | Oxy10 (PSt7-10) | 2018-04-04 12:35 | default | 174.0767 | μmol/L | 26.2216 | °C | 1003 | hPa | Humid | 35 | 0 | 0 | 22.787 | 122274.9474 | 236739.3458 | 34.3 | 54
66926 | 2018-04-09 13:47 | 11.4832 | Oxy10 (PSt7-10) | 2018-04-04 12:35 | default | 174.0294 | μmol/L | 26.2105 | °C | 1003 | hPa | Humid | 35 | 0 | 0 | 22.794 | 122270.0378 | 236741.2903 | 34.3 | 54
66933 | 2018-04-09 13:47 | 11.4998 | Oxy10 (PSt7-10) | 2018-04-04 12:35 | default | 174.066 | μmol/L | 26.215 | °C | 1003 | hPa | Humid | 35 | 0 | 0 | 22.79 | 122272.7663 | 236741.6385 | 34.3 | 54
66946 | 2018-04-09 13:47 | 11.5166 | Oxy10 (PSt7-10) | 2018-04-04 12:35 | default | 173.9884 | μmol/L | 26.2332 | °C | 1003 | hPa | Humid | 35 | 0 | 0 | 22.789 | 122278.5981 | 236734.1836 | 34.3 | 54
66958 | 2018-04-09 13:47 | 11.5333 | Oxy10 (PSt7-10) | 2018-04-04 12:35 | default | 173.9265 | μmol/L | 26.2337 | °C | 1003 | hPa | Humid | 35 | 0 | 0 | 22.793 | 122277.7571 | 236729.3749 | 34.3 | 54
66966 | 2018-04-09 13:47 | 11.5497 | Oxy10 (PSt7-10) | 2018-04-04 12:35 | default | 174.0091 | μmol/L | 26.2233 | °C | 1003 | hPa | Humid | 35 | 0 | 0 | 22.791 | 122272.3926 | 236738.8936 | 34.3 | 54
66974 | 2018-04-09 13:47 | 11.5665 | Oxy10 (PSt7-10) | 2018-04-04 12:35 | default | 173.9685 | μmol/L | 26.2283 | °C | 1003 | hPa | Humid | 35 | 0 | 0 | 22.792 | 122285.3314 | 236737.0041 | 34.3 | 54
66987 | 2018-04-09 13:47 | 11.5827 | Oxy10 (PSt7-10) | 2018-04-04 12:35 | default | 173.945 | μmol/L | 26.233 | °C | 1003 | hPa | Humid | 35 | 0 | 0 | 22.792 | 122277.1832 | 236728.6518 | 34.3 | 54
67000 | 2018-04-09 13:47 | 11.5998 | Oxy10 (PSt7-10) | 2018-04-04 12:35 | default | 174.0308 | μmol/L | 26.2248 | °C | 1003 | hPa | Humid | 35 | 0 | 0 | 22.789 | 122284.3337 | 236726.9387 | 34.3 | 54
67009 | 2018-04-09 13:47 | 11.6166 | Oxy10 (PSt7-10) | 2018-04-04 12:35 | default | 173.9769 | μmol/L | 26.2238 | °C | 1003 | hPa | Humid | 35 | 0 | 0 | 22.793 | 122283.8602 | 236735.6777 | 34.3 | 54
67018 | 2018-04-09 13:47 | 11.6332 | Oxy10 (PSt7-10) | 2018-04-04 12:35 | default | 173.969 | μmol/L | 26.2312 | °C | 1003 | hPa | Humid | 35 | 0 | 0 | 22.791 | 122285.3986 | 236734.5785 | 34.3 | 54
67022 | 2018-04-09 13:47 | 11.6498 | Oxy10 (PSt7-10) | 2018-04-04 12:35 | default | 173.829 | μmol/L | 26.2354 | °C | 1003 | hPa | Humid | 35 | 0 | 0 | 22.799 | 122289.7714 | 236726.5121 | 34.3 | 54
67035 | 2018-04-09 13:47 | 11.6671 | Oxy10 (PSt7-10) | 2018-04-04 12:35 | default | 173.9187 | μmol/L | 26.2265 | °C | 1003 | hPa | Humid | 35 | 0 | 0 | 22.796 | 122291.5849 | 236726.1759 | 34.3 | 54
67046 | 2018-04-09 13:47 | 11.6831 | Oxy10 (PSt7-10) | 2018-04-04 12:35 | default | 173.8783 | μmol/L | 26.2315 | °C | 1003 | hPa | Humid | 35 | 0 | 0 | 22.797 | 122294.9396 | 236732.8078 | 34.3 | 54
67055 | 2018-04-09 13:47 | 11.6995 | Oxy10 (PSt7-10) | 2018-04-04 12:35 | default | 173.9388 | μmol/L | 26.2284 | °C | 1003 | hPa | Humid | 35 | 0 | 0 | 22.794 | 122289.4181 | 236738.6172 | 34.3 | 54
67064 | 2018-04-09 13:47 | 11.7164 | Oxy10 (PSt7-10) | 2018-04-04 12:35 | default | 173.925 | μmol/L | 26.2194 | °C | 1003 | hPa | Humid | 35 | 0 | 0 | 22.798 | 122304.5052 | 236739.0393 | 34.3 | 54
67075 | 2018-04-09 13:47 | 11.7331 | Oxy10 (PSt7-10) | 2018-04-04 12:35 | default | 173.8808 | μmol/L | 26.2311 | °C | 1003 | hPa | Humid | 35 | 0 | 0 | 22.797 | 122293.9662 | 236743.2706 | 34.3 | 54
67089 | 2018-04-09 13:47 | 11.7491 | Oxy10 (PSt7-10) | 2018-04-04 12:35 | default | 173.9343 | μmol/L | 26.2205 | °C | 1003 | hPa | Humid | 35 | 0 | 0 | 22.797 | 122296.3971 | 236730.8541 | 34.3 | 54
67095 | 2018-04-09 13:47 | 11.7661 | Oxy10 (PSt7-10) | 2018-04-04 12:35 | default | 173.939 | μmol/L | 26.2312 | °C | 1003 | hPa | Humid | 35 | 0 | 0 | 22.793 | 122291.8953 | 236729.4645 | 34.3 | 54
67107 | 2018-04-09 13:47 | 11.7827 | Oxy10 (PSt7-10) | 2018-04-04 12:35 | default | 173.9592 | μmol/L | 26.2214 | °C | 1003 | hPa | Humid | 35 | 0 | 0 | 22.795 | 122294.7205 | 236736.7571 | 34.3 | 54
67119 | 2018-04-09 13:47 | 11.8014 | Oxy10 (PSt7-10) | 2018-04-04 12:35 | default | 174.0097 | μmol/L | 26.2115 | °C | 1003 | hPa | Humid | 35 | 0 | 0 | 22.795 | 122305.4845 | 236731.5083 | 34.3 | 54
67130 | 2018-04-09 13:47 | 11.8165 | Oxy10 (PSt7-10) | 2018-04-04 12:35 | default | 173.9188 | μmol/L | 26.2148 | °C | 1003 | hPa | Humid | 35 | 0 | 0 | 22.8 | 122303.5085 | 236730.4814 | 34.3 | 54
67133 | 2018-04-09 13:47 | 11.8331 | Oxy10 (PSt7-10) | 2018-04-04 12:35 | default | 173.9598 | μmol/L | 26.2097 | °C | 1003 | hPa | Humid | 35 | 0 | 0 | 22.799 | 122309.8331 | 236722.6814 | 34.3 | 54
67142 | 2018-04-09 13:47 | 11.8495 | Oxy10 (PSt7-10) | 2018-04-04 12:35 | default | 173.794 | μmol/L | 26.2452 | °C | 1003 | hPa | Humid | 35 | 0 | 0 | 22.798 | 122300.6678 | 236713.5043 | 34.3 | 54
67158 | 2018-04-09 13:47 | 11.866 | Oxy10 (PSt7-10) | 2018-04-04 12:35 | default | 173.8118 | μmol/L | 26.2417 | °C | 1003 | hPa | Humid | 35 | 0 | 0 | 22.798 | 122308.6685 | 236713.1777 | 34.3 | 54
67167 | 2018-04-09 13:47 | 11.8831 | Oxy10 (PSt7-10) | 2018-04-04 12:35 | default | 173.8507 | μmol/L | 26.2312 | °C | 1003 | hPa | Humid | 35 | 0 | 0 | 22.799 | 122307.7355 | 236718.3081 | 34.3 | 54
67174 | 2018-04-09 13:47 | 11.8992 | Oxy10 (PSt7-10) | 2018-04-04 12:35 | default | 173.8459 | μmol/L | 26.2263 | °C | 1003 | hPa | Humid | 35 | 0 | 0 | 22.801 | 122314.1901 | 236722.6003 | 34.3 | 54
67182 | 2018-04-09 13:48 | 11.9159 | Oxy10 (PSt7-10) | 2018-04-04 12:35 | default | 173.7878 | μmol/L | 26.2319 | °C | 1003 | hPa | Humid | 35 | 0 | 0 | 22.803 | 122305.4036 | 236717.6455 | 34.3 | 54
67195 | 2018-04-09 13:48 | 11.9326 | Oxy10 (PSt7-10) | 2018-04-04 12:35 | default | 173.9082 | μmol/L | 26.2315 | °C | 1003 | hPa | Humid | 35 | 0 | 0 | 22.795 | 122305.741 | 236715.758 | 34.3 | 54
67210 | 2018-04-09 13:48 | 11.9495 | Oxy10 (PSt7-10) | 2018-04-04 12:35 | default | 173.858 | μmol/L | 26.2268 | °C | 1003 | hPa | Humid | 35 | 0 | 0 | 22.8 | 122311.7442 | 236718.8439 | 34.3 | 54
67220 | 2018-04-09 13:48 | 11.9662 | Oxy10 (PSt7-10) | 2018-04-04 12:35 | default | 173.9347 | μmol/L | 26.2263 | °C | 1003 | hPa | Humid | 35 | 0 | 0 | 22.795 | 122316.0579 | 236710.8995 | 34.3 | 54
67227 | 2018-04-09 13:48 | 11.9826 | Oxy10 (PSt7-10) | 2018-04-04 12:35 | default | 173.8498 | μmol/L | 26.2284 | °C | 1003 | hPa | Humid | 35 | 0 | 0 | 22.8 | 122315.3348 | 236720.3879 | 34.3 | 54
67234 | 2018-04-09 13:48 | 11.9999 | Oxy10 (PSt7-10) | 2018-04-04 12:35 | default | 173.9243 | μmol/L | 26.2137 | °C | 1003 | hPa | Humid | 35 | 0 | 0 | 22.8 | 122313.637 | 236716.1166 | 34.3 | 54
67246 | 2018-04-09 13:48 | 12.0162 | Oxy10 (PSt7-10) | 2018-04-04 12:35 | default | 173.8015 | μmol/L | 26.2292 | °C | 1003 | hPa | Humid | 35 | 0 | 0 | 22.803 | 122316.8646 | 236709.3019 | 34.3 | 54
67256 | 2018-04-09 13:48 | 12.0326 | Oxy10 (PSt7-10) | 2018-04-04 12:35 | default | 173.8016 | μmol/L | 26.2408 | °C | 1003 | hPa | Humid | 35 | 0 | 0 | 22.799 | 122319.9031 | 236718.8202 | 34.3 | 54
67262 | 2018-04-09 13:48 | 12.0495 | Oxy10 (PSt7-10) | 2018-04-04 12:35 | default | 173.8617 | μmol/L | 26.2202 | °C | 1003 | hPa | Humid | 35 | 0 | 0 | 22.802 | 122321.0159 | 236712.3034 | 34.3 | 54
67275 | 2018-04-09 13:48 | 12.0663 | Oxy10 (PSt7-10) | 2018-04-04 12:35 | default | 173.775 | μmol/L | 26.2315 | °C | 1003 | hPa | Humid | 35 | 0 | 0 | 22.804 | 122316.8587 | 236719.2593 | 34.3 | 54
67287 | 2018-04-09 13:48 | 12.0825 | Oxy10 (PSt7-10) | 2018-04-04 12:35 | default | 173.7824 | μmol/L | 26.2359 | °C | 1003 | hPa | Humid | 35 | 0 | 0 | 22.802 | 122317.5822 | 236708.8784 | 34.3 | 54
67298 | 2018-04-09 13:48 | 12.0998 | Oxy10 (PSt7-10) | 2018-04-04 12:35 | default | 173.8284 | μmol/L | 26.2239 | °C | 1003 | hPa | Humid | 35 | 0 | 0 | 22.803 | 122336.639 | 236711.295 | 34.3 | 54
67306 | 2018-04-09 13:48 | 12.1164 | Oxy10 (PSt7-10) | 2018-04-04 12:35 | default | 173.8686 | μmol/L | 26.2189 | °C | 1003 | hPa | Humid | 35 | 0 | 0 | 22.802 | 122328.5381 | 236725.2116 | 34.3 | 54
67314 | 2018-04-09 13:48 | 12.1331 | Oxy10 (PSt7-10) | 2018-04-04 12:35 | default | 173.797 | μmol/L | 26.2185 | °C | 1003 | hPa | Humid | 35 | 0 | 0 | 22.807 | 122329.1528 | 236702.8701 | 34.3 | 54
67328 | 2018-04-09 13:48 | 12.1493 | Oxy10 (PSt7-10) | 2018-04-04 12:35 | default | 173.7904 | μmol/L | 26.2343 | °C | 1003 | hPa | Humid | 35 | 0 | 0 | 22.802 | 122331.475 | 236720.7325 | 34.3 | 54
67335 | 2018-04-09 13:48 | 12.166 | Oxy10 (PSt7-10) | 2018-04-04 12:35 | default | 173.7318 | μmol/L | 26.2371 | °C | 1003 | hPa | Humid | 35 | 0 | 0 | 22.805 | 122326.6854 | 236714.0379 | 34.3 | 54
67345 | 2018-04-09 13:48 | 12.1825 | Oxy10 (PSt7-10) | 2018-04-04 12:35 | default | 173.7025 | μmol/L | 26.2429 | °C | 1003 | hPa | Humid | 35 | 0 | 0 | 22.805 | 122325.6769 | 236708.7885 | 34.3 | 54
67356 | 2018-04-09 13:48 | 12.2 | Oxy10 (PSt7-10) | 2018-04-04 12:35 | default | 173.8059 | μmol/L | 26.2254 | °C | 1003 | hPa | Humid | 35 | 0 | 0 | 22.804 | 122330.6916 | 236713.824 | 34.3 | 54
67366 | 2018-04-09 13:48 | 12.2165 | Oxy10 (PSt7-10) | 2018-04-04 12:35 | default | 173.7743 | μmol/L | 26.2258 | °C | 1003 | hPa | Humid | 35 | 0 | 0 | 22.806 | 122328.3993 | 236713.3098 | 34.3 | 54
67373 | 2018-04-09 13:48 | 12.2561 | Oxy10 (PSt7-10) | 2018-04-04 12:35 | default | 173.7119 | μmol/L | 26.2294 | °C | 1003 | hPa | Humid | 35 | 0 | 0 | 22.809 | 122371.4492 | 236750.6281 | 34.3 | 54
67384 | 2018-04-09 13:48 | 12.2561 | Oxy10 (PSt7-10) | 2018-04-04 12:35 | default | 173.7221 | μmol/L | 26.2274 | °C | 1003 | hPa | Humid | 35 | 0 | 0 | 22.809 | 122330.6099 | 236714.4221 | 34.3 | 54
67395 | 2018-04-09 13:48 | 12.267 | Oxy10 (PSt7-10) | 2018-04-04 12:35 | default | 173.6968 | μmol/L | 26.2236 | °C | 1003 | hPa | Humid | 35 | 0 | 0 | 22.812 | 122303.4495 | 236677.196 | 34.3 | 54
67408 | 2018-04-09 13:48 | 12.2827 | Oxy10 (PSt7-10) | 2018-04-04 12:35 | default | 173.7936 | μmol/L | 26.2279 | °C | 1003 | hPa | Humid | 35 | 0 | 0 | 22.804 | 122316.1761 | 236684.5693 | 34.3 | 54
67417 | 2018-04-09 13:48 | 12.2995 | Oxy10 (PSt7-10) | 2018-04-04 12:35 | default | 173.7087 | μmol/L | 26.2271 | °C | 1003 | hPa | Humid | 35 | 0 | 0 | 22.81 | 122336.4626 | 236708.8115 | 34.3 | 54
67426 | 2018-04-09 13:48 | 12.3165 | Oxy10 (PSt7-10) | 2018-04-04 12:35 | default | 173.7195 | μmol/L | 26.2279 | °C | 1003 | hPa | Humid | 35 | 0 | 0 | 22.809 | 122338.9062 | 236704.0743 | 34.3 | 54
67438 | 2018-04-09 13:48 | 12.333 | Oxy10 (PSt7-10) | 2018-04-04 12:35 | default | 173.7255 | μmol/L | 26.2296 | °C | 1003 | hPa | Humid | 35 | 0 | 0 | 22.808 | 122344.7879 | 236712.8893 | 34.3 | 54
67445 | 2018-04-09 13:48 | 12.3499 | Oxy10 (PSt7-10) | 2018-04-04 12:35 | default | 173.7369 | μmol/L | 26.2303 | °C | 1003 | hPa | Humid | 35 | 0 | 0 | 22.807 | 122339.4778 | 236701.2284 | 34.3 | 54
67455 | 2018-04-09 13:48 | 12.3662 | Oxy10 (PSt7-10) | 2018-04-04 12:35 | default | 173.7889 | μmol/L | 26.2229 | °C | 1003 | hPa | Humid | 35 | 0 | 0 | 22.806 | 122337.3761 | 236702.2265 | 34.3 | 54
67464 | 2018-04-09 13:48 | 12.3825 | Oxy10 (PSt7-10) | 2018-04-04 12:35 | default | 173.7518 | μmol/L | 26.2244 | °C | 1003 | hPa | Humid | 35 | 0 | 0 | 22.808 | 122343.7475 | 236693.9263 | 34.3 | 54
67480 | 2018-04-09 13:48 | 12.3998 | Oxy10 (PSt7-10) | 2018-04-04 12:35 | default | 173.7716 | μmol/L | 26.2264 | °C | 1003 | hPa | Humid | 35 | 0 | 0 | 22.806 | 122342.0663 | 236706.72 | 34.3 | 54
67485 | 2018-04-09 13:48 | 12.4182 | Oxy10 (PSt7-10) | 2018-04-04 12:35 | default | 173.672 | μmol/L | 26.2256 | °C | 1003 | hPa | Humid | 35 | 0 | 0 | 22.813 | 122348.8736 | 236725.9931 | 34.3 | 54
67494 | 2018-04-09 13:48 | 12.4337 | Oxy10 (PSt7-10) | 2018-04-04 12:35 | default | 173.7674 | μmol/L | 26.2185 | °C | 1003 | hPa | Humid | 35 | 0 | 0 | 22.809 | 122346.2676 | 236701.5633 | 34.3 | 54
67508 | 2018-04-09 13:48 | 12.4502 | Oxy10 (PSt7-10) | 2018-04-04 12:35 | default | 173.7168 | μmol/L | 26.2168 | °C | 1003 | hPa | Humid | 35 | 0 | 0 | 22.813 | 122348.9714 | 236709.953 | 34.3 | 54
67519 | 2018-04-09 13:48 | 12.466 | Oxy10 (PSt7-10) | 2018-04-04 12:35 | default | 173.7871 | μmol/L | 26.2116 | °C | 1003 | hPa | Humid | 35 | 0 | 0 | 22.81 | 122359.3617 | 236707.1979 | 34.3 | 54
67523 | 2018-04-09 13:48 | 12.4836 | Oxy10 (PSt7-10) | 2018-04-04 12:35 | default | 173.6989 | μmol/L | 26.232 | °C | 1003 | hPa | Humid | 35 | 0 | 0 | 22.809 | 122355.8162 | 236700.1981 | 34.3 | 54
67532 | 2018-04-09 13:48 | 12.5003 | Oxy10 (PSt7-10) | 2018-04-04 12:35 | default | 173.6671 | μmol/L | 26.2324 | °C | 1003 | hPa | Humid | 35 | 0 | 0 | 22.811 | 122429.2951 | 236707.8377 | 34.3 | 54
67544 | 2018-04-09 13:48 | 12.5165 | Oxy10 (PSt7-10) | 2018-04-04 12:35 | default | 173.72 | μmol/L | 26.2161 | °C | 1003 | hPa | Humid | 35 | 0 | 0 | 22.813 | 122430.4319 | 236711.0237 | 34.3 | 54
67557 | 2018-04-09 13:48 | 12.5328 | Oxy10 (PSt7-10) | 2018-04-04 12:35 | default | 173.7517 | μmol/L | 26.2274 | °C | 1003 | hPa | Humid | 35 | 0 | 0 | 22.807 | 122423.369 | 236697.1103 | 34.3 | 54
67564 | 2018-04-09 13:48 | 12.5496 | Oxy10 (PSt7-10) | 2018-04-04 12:35 | default | 173.6792 | μmol/L | 26.23 | °C | 1003 | hPa | Humid | 35 | 0 | 0 | 22.811 | 122425.4837 | 236703.1926 | 34.3 | 54
67580 | 2018-04-09 13:48 | 12.5659 | Oxy10 (PSt7-10) | 2018-04-04 12:35 | default | 173.6525 | μmol/L | 26.2236 | °C | 1003 | hPa | Humid | 35 | 0 | 0 | 22.815 | 122423.5029 | 236697.0152 | 34.3 | 54
67586 | 2018-04-09 13:48 | 12.583 | Oxy10 (PSt7-10) | 2018-04-04 12:35 | default | 173.6595 | μmol/L | 26.2252 | °C | 1003 | hPa | Humid | 35 | 0 | 0 | 22.814 | 122421.8018 | 236703.003 | 34.3 | 54
67598 | 2018-04-09 13:48 | 12.5999 | Oxy10 (PSt7-10) | 2018-04-04 12:35 | default | 173.7368 | μmol/L | 26.2158 | °C | 1003 | hPa | Humid | 35 | 0 | 0 | 22.812 | 122419.1009 | 236689.8608 | 34.3 | 54
67607 | 2018-04-09 13:48 | 12.616 | Oxy10 (PSt7-10) | 2018-04-04 12:35 | default | 173.6931 | μmol/L | 26.2214 | °C | 1003 | hPa | Humid | 35 | 0 | 0 | 22.813 | 122428.4582 | 236699.913 | 34.3 | 54
67619 | 2018-04-09 13:48 | 12.6332 | Oxy10 (PSt7-10) | 2018-04-04 12:35 | default | 173.7698 | μmol/L | 26.2151 | °C | 1003 | hPa | Humid | 35 | 0 | 0 | 22.81 | 122434.4649 | 236695.6014 | 34.3 | 54
67630 | 2018-04-09 13:48 | 12.6497 | Oxy10 (PSt7-10) | 2018-04-04 12:35 | default | 173.5822 | μmol/L | 26.2375 | °C | 1003 | hPa | Humid | 35 | 0 | 0 | 22.815 | 122432.9202 | 236697.6332 | 34.3 | 54
67634 | 2018-04-09 13:48 | 12.6666 | Oxy10 (PSt7-10) | 2018-04-04 12:35 | default | 173.5436 | μmol/L | 26.2393 | °C | 1003 | hPa | Humid | 35 | 0 | 0 | 22.817 | 122432.7659 | 236701.3001 | 34.3 | 54
67641 | 2018-04-09 13:48 | 12.6825 | Oxy10 (PSt7-10) | 2018-04-04 12:35 | default | 173.6905 | μmol/L | 26.2278 | °C | 1003 | hPa | Humid | 35 | 0 | 0 | 22.811 | 122438.3078 | 236700.2851 | 34.3 | 54
67656 | 2018-04-09 13:48 | 12.6996 | Oxy10 (PSt7-10) | 2018-04-04 12:35 | default | 173.624 | μmol/L | 26.2322 | °C | 1003 | hPa | Humid | 35 | 0 | 0 | 22.814 | 122441.0503 | 236698.4435 | 34.3 | 54
67666 | 2018-04-09 13:48 | 12.716 | Oxy10 (PSt7-10) | 2018-04-04 12:35 | default | 173.6558 | μmol/L | 26.2172 | °C | 1003 | hPa | Humid | 35 | 0 | 0 | 22.817 | 122431.5983 | 236699.14 | 34.3 | 54
67673 | 2018-04-09 13:48 | 12.7332 | Oxy10 (PSt7-10) | 2018-04-04 12:35 | default | 173.7492 | μmol/L | 26.2133 | °C | 1003 | hPa | Humid | 35 | 0 | 0 | 22.812 | 122440.595 | 236706.4172 | 34.3 | 54
67684 | 2018-04-09 13:48 | 12.7497 | Oxy10 (PSt7-10) | 2018-04-04 12:35 | default | 173.5951 | μmol/L | 26.2204 | °C | 1003 | hPa | Humid | 35 | 0 | 0 | 22.82 | 122455.1714 | 236701.4227 | 34.3 | 54
67692 | 2018-04-09 13:48 | 12.7663 | Oxy10 (PSt7-10) | 2018-04-04 12:35 | default | 173.6375 | μmol/L | 26.212 | °C | 1003 | hPa | Humid | 35 | 0 | 0 | 22.82 | 122439.2715 | 236698.0254 | 34.3 | 54
67704 | 2018-04-09 13:48 | 12.7833 | Oxy10 (PSt7-10) | 2018-04-04 12:35 | default | 173.6491 | μmol/L | 26.2127 | °C | 1003 | hPa | Humid | 35 | 0 | 0 | 22.819 | 122452.1447 | 236693.2028 | 34.3 | 54
67718 | 2018-04-09 13:48 | 12.7994 | Oxy10 (PSt7-10) | 2018-04-04 12:35 | default | 173.5501 | μmol/L | 26.2351 | °C | 1003 | hPa | Humid | 35 | 0 | 0 | 22.818 | 122450.1208 | 236708.5707 | 34.3 | 54
67723 | 2018-04-09 13:48 | 12.8166 | Oxy10 (PSt7-10) | 2018-04-04 12:35 | default | 173.5684 | μmol/L | 26.2373 | °C | 1003 | hPa | Humid | 35 | 0 | 0 | 22.816 | 122450.5348 | 236699.0552 | 34.3 | 54
67738 | 2018-04-09 13:48 | 12.8327 | Oxy10 (PSt7-10) | 2018-04-04 12:35 | default | 173.5283 | μmol/L | 26.2336 | °C | 1003 | hPa | Humid | 35 | 0 | 0 | 22.82 | 122444.4112 | 236701.0513 | 34.3 | 54
67743 | 2018-04-09 13:48 | 12.8496 | Oxy10 (PSt7-10) | 2018-04-04 12:35 | default | 173.5715 | μmol/L | 26.2309 | °C | 1003 | hPa | Humid | 35 | 0 | 0 | 22.818 | 122456.0986 | 236693.7559 | 34.3 | 54
67751 | 2018-04-09 13:48 | 12.8662 | Oxy10 (PSt7-10) | 2018-04-04 12:35 | default | 173.5578 | μmol/L | 26.2307 | °C | 1003 | hPa | Humid | 35 | 0 | 0 | 22.819 | 122446.4526 | 236692.2254 | 34.3 | 54
67767 | 2018-04-09 13:48 | 12.8828 | Oxy10 (PSt7-10) | 2018-04-04 12:35 | default | 173.5745 | μmol/L | 26.2303 | °C | 1003 | hPa | Humid | 35 | 0 | 0 | 22.818 | 122450.3552 | 236690.3258 | 34.3 | 54
67775 | 2018-04-09 13:48 | 12.8996 | Oxy10 (PSt7-10) | 2018-04-04 12:35 | default | 173.5528 | μmol/L | 26.2317 | °C | 1003 | hPa | Humid | 35 | 0 | 0 | 22.819 | 122458.1478 | 236711.5064 | 34.3 | 54
67789 | 2018-04-09 13:49 | 12.9158 | Oxy10 (PSt7-10) | 2018-04-04 12:35 | default | 173.5938 | μmol/L | 26.2207 | °C | 1003 | hPa | Humid | 35 | 0 | 0 | 22.82 | 122456.0224 | 236698.3187 | 34.3 | 54
67791 | 2018-04-09 13:49 | 12.9326 | Oxy10 (PSt7-10) | 2018-04-04 12:35 | default | 173.5417 | μmol/L | 26.2309 | °C | 1003 | hPa | Humid | 35 | 0 | 0 | 22.82 | 122459.6043 | 236694.1516 | 34.3 | 54
67803 | 2018-04-09 13:49 | 12.9494 | Oxy10 (PSt7-10) | 2018-04-04 12:35 | default | 173.5833 | μmol/L | 26.2227 | °C | 1003 | hPa | Humid | 35 | 0 | 0 | 22.82 | 122455.2119 | 236683.3908 | 34.3 | 54
67814 | 2018-04-09 13:49 | 12.9662 | Oxy10 (PSt7-10) | 2018-04-04 12:35 | default | 173.5932 | μmol/L | 26.2266 | °C | 1003 | hPa | Humid | 35 | 0 | 0 | 22.818 | 122467.1197 | 236700.0236 | 34.3 | 54
67822 | 2018-04-09 13:49 | 12.9834 | Oxy10 (PSt7-10) | 2018-04-04 12:35 | default | 173.4966 | μmol/L | 26.2428 | °C | 1003 | hPa | Humid | 35 | 0 | 0 | 22.819 | 122460.5158 | 236699.5964 | 34.3 | 54
67835 | 2018-04-09 13:49 | 12.9998 | Oxy10 (PSt7-10) | 2018-04-04 12:35 | default | 173.6464 | μmol/L | 26.2161 | °C | 1003 | hPa | Humid | 35 | 0 | 0 | 22.818 | 122470.6583 | 236689.3479 | 34.3 | 54
67843 | 2018-04-09 13:49 | 13.0167 | Oxy10 (PSt7-10) | 2018-04-04 12:35 | default | 173.5438 | μmol/L | 26.2247 | °C | 1003 | hPa | Humid | 35 | 0 | 0 | 22.822 | 122465.4184 | 236688.6571 | 34.3 | 54
67857 | 2018-04-09 13:49 | 13.0334 | Oxy10 (PSt7-10) | 2018-04-04 12:35 | default | 173.5313 | μmol/L | 26.2272 | °C | 1003 | hPa | Humid | 35 | 0 | 0 | 22.822 | 122473.1205 | 236697.2063 | 34.3 | 54
67868 | 2018-04-09 13:49 | 13.0494 | Oxy10 (PSt7-10) | 2018-04-04 12:35 | default | 173.5956 | μmol/L | 26.2174 | °C | 1003 | hPa | Humid | 35 | 0 | 0 | 22.821 | 122471.4781 | 236694.1324 | 34.3 | 54
67878 | 2018-04-09 13:49 | 13.066 | Oxy10 (PSt7-10) | 2018-04-04 12:35 | default | 173.5914 | μmol/L | 26.2124 | °C | 1003 | hPa | Humid | 35 | 0 | 0 | 22.823 | 122476.6051 | 236694.2101 | 34.3 | 54
67884 | 2018-04-09 13:49 | 13.0829 | Oxy10 (PSt7-10) | 2018-04-04 12:35 | default | 173.5872 | μmol/L | 26.2016 | °C | 1003 | hPa | Humid | 35 | 0 | 0 | 22.827 | 122476.6824 | 236691.459 | 34.3 | 54
67895 | 2018-04-09 13:49 | 13.0994 | Oxy10 (PSt7-10) | 2018-04-04 12:35 | default | 173.6317 | μmol/L | 26.2045 | °C | 1003 | hPa | Humid | 35 | 0 | 0 | 22.823 | 122476.3656 | 236695.3915 | 34.3 | 54
67905 | 2018-04-09 13:49 | 13.117 | Oxy10 (PSt7-10) | 2018-04-04 12:35 | default | 173.4428 | μmol/L | 26.2417 | °C | 1003 | hPa | Humid | 35 | 0 | 0 | 22.823 | 122479.3643 | 236703.9464 | 34.3 | 54
67916 | 2018-04-09 13:49 | 13.1333 | Oxy10 (PSt7-10) | 2018-04-04 12:35 | default | 173.4556 | μmol/L | 26.2392 | °C | 1003 | hPa | Humid | 35 | 0 | 0 | 22.823 | 122478.5573 | 236701.0419 | 34.3 | 54
67921 | 2018-04-09 13:49 | 13.1496 | Oxy10 (PSt7-10) | 2018-04-04 12:35 | default | 173.5622 | μmol/L | 26.2269 | °C | 1003 | hPa | Humid | 35 | 0 | 0 | 22.82 | 122478.5996 | 236692.3954 | 34.3 | 54
67938 | 2018-04-09 13:49 | 13.1661 | Oxy10 (PSt7-10) | 2018-04-04 12:35 | default | 173.4862 | μmol/L | 26.2274 | °C | 1003 | hPa | Humid | 35 | 0 | 0 | 22.825 | 122480.9358 | 236696.6661 | 34.3 | 54
67949 | 2018-04-09 13:49 | 13.1832 | Oxy10 (PSt7-10) | 2018-04-04 12:35 | default | 173.4913 | μmol/L | 26.2234 | °C | 1003 | hPa | Humid | 35 | 0 | 0 | 22.826 | 122479.5585 | 236700.7655 | 34.3 | 54
67952 | 2018-04-09 13:49 | 13.1992 | Oxy10 (PSt7-10) | 2018-04-04 12:35 | default | 173.5173 | μmol/L | 26.2212 | °C | 1003 | hPa | Humid | 35 | 0 | 0 | 22.825 | 122479.6494 | 236698.4423 | 34.3 | 54
67970 | 2018-04-09 13:49 | 13.2167 | Oxy10 (PSt7-10) | 2018-04-04 12:35 | default | 173.4336 | μmol/L | 26.2436 | °C | 1003 | hPa | Humid | 35 | 0 | 0 | 22.823 | 122489.905 | 236690.3108 | 34.3 | 54
67975 | 2018-04-09 13:49 | 13.2332 | Oxy10 (PSt7-10) | 2018-04-04 12:35 | default | 173.5181 | μmol/L | 26.224 | °C | 1003 | hPa | Humid | 35 | 0 | 0 | 22.824 | 122489.2398 | 236707.7081 | 34.3 | 54
67985 | 2018-04-09 13:49 | 13.2499 | Oxy10 (PSt7-10) | 2018-04-04 12:35 | default | 173.4503 | μmol/L | 26.2257 | °C | 1003 | hPa | Humid | 35 | 0 | 0 | 22.828 | 122489.6968 | 236711.8366 | 34.3 | 54
67994 | 2018-04-09 13:49 | 13.2665 | Oxy10 (PSt7-10) | 2018-04-04 12:35 | default | 173.4363 | μmol/L | 26.2226 | °C | 1003 | hPa | Humid | 35 | 0 | 0 | 22.83 | 122491.1473 | 236698.8816 | 34.3 | 54
68006 | 2018-04-09 13:49 | 13.2832 | Oxy10 (PSt7-10) | 2018-04-04 12:35 | default | 173.5101 | μmol/L | 26.2197 | °C | 1003 | hPa | Humid | 35 | 0 | 0 | 22.826 | 122496.3772 | 236703.2155 | 34.3 | 54
68013 | 2018-04-09 13:49 | 13.2999 | Oxy10 (PSt7-10) | 2018-04-04 12:35 | default | 173.5113 | μmol/L | 26.2195 | °C | 1003 | hPa | Humid | 35 | 0 | 0 | 22.826 | 122487.8269 | 236695.8752 | 34.3 | 54
68029 | 2018-04-09 13:49 | 13.3163 | Oxy10 (PSt7-10) | 2018-04-04 12:35 | default | 173.5047 | μmol/L | 26.2237 | °C | 1003 | hPa | Humid | 35 | 0 | 0 | 22.825 | 122497.7102 | 236696.5198 | 34.3 | 54
68037 | 2018-04-09 13:49 | 13.3328 | Oxy10 (PSt7-10) | 2018-04-04 12:35 | default | 173.4487 | μmol/L | 26.2173 | °C | 1003 | hPa | Humid | 35 | 0 | 0 | 22.831 | 122489.4147 | 236695.281 | 34.3 | 54
68046 | 2018-04-09 13:49 | 13.3492 | Oxy10 (PSt7-10) | 2018-04-04 12:35 | default | 173.4244 | μmol/L | 26.2337 | °C | 1003 | hPa | Humid | 35 | 0 | 0 | 22.827 | 122492.5429 | 236692.9486 | 34.3 | 54
68054 | 2018-04-09 13:49 | 13.3905 | Oxy10 (PSt7-10) | 2018-04-04 12:35 | default | 173.4168 | μmol/L | 26.2207 | °C | 1003 | hPa | Humid | 35 | 0 | 0 | 22.832 | 122532.0565 | 236735.4978 | 34.3 | 54
68062 | 2018-04-09 13:49 | 13.3907 | Oxy10 (PSt7-10) | 2018-04-04 12:35 | default | 173.4973 | μmol/L | 26.2164 | °C | 1003 | hPa | Humid | 35 | 0 | 0 | 22.828 | 122496.2781 | 236687.9484 | 34.3 | 54
68073 | 2018-04-09 13:49 | 13.5819 | Oxy10 (PSt7-10) | 2018-04-04 12:35 | default | 173.4582 | μmol/L | 26.2241 | °C | 1003 | hPa | Humid | 35 | 0 | 0 | 22.828 | 122607.886 | 236780.2038 | 34.3 | 54
68086 | 2018-04-09 13:49 | 13.5823 | Oxy10 (PSt7-10) | 2018-04-04 12:35 | default | 173.4655 | μmol/L | 26.2227 | °C | 1003 | hPa | Humid | 35 | 0 | 0 | 22.828 | 122563.7494 | 236732.443 | 34.3 | 54
68099 | 2018-04-09 13:49 | 13.5823 | Oxy10 (PSt7-10) | 2018-04-04 12:35 | default | 173.4507 | μmol/L | 26.2227 | °C | 1003 | hPa | Humid | 35 | 0 | 0 | 22.829 | 122532.6581 | 236713.6213 | 34.3 | 54
68108 | 2018-04-09 13:49 | 13.5823 | Oxy10 (PSt7-10) | 2018-04-04 12:35 | default | 173.4261 | μmol/L | 26.2247 | °C | 1003 | hPa | Humid | 35 | 0 | 0 | 22.83 | 122517.5231 | 236671.5921 | 34.3 | 54
68119 | 2018-04-09 13:49 | 13.5824 | Oxy10 (PSt7-10) | 2018-04-04 12:35 | default | 173.4436 | μmol/L | 26.2241 | °C | 1003 | hPa | Humid | 35 | 0 | 0 | 22.829 | 122495.2046 | 236660.6419 | 34.3 | 54
68130 | 2018-04-09 13:49 | 13.5824 | Oxy10 (PSt7-10) | 2018-04-04 12:35 | default | 173.4292 | μmol/L | 26.2241 | °C | 1003 | hPa | Humid | 35 | 0 | 0 | 22.83 | 122479.5745 | 236647.5948 | 34.3 | 54
68140 | 2018-04-09 13:49 | 13.5825 | Oxy10 (PSt7-10) | 2018-04-04 12:35 | default | 173.4292 | μmol/L | 26.2241 | °C | 1003 | hPa | Humid | 35 | 0 | 0 | 22.83 | 122462.6331 | 236618.8491 | 34.3 | 54
68148 | 2018-04-09 13:49 | 13.5825 | Oxy10 (PSt7-10) | 2018-04-04 12:35 | default | 173.4962 | μmol/L | 26.2137 | °C | 1003 | hPa | Humid | 35 | 0 | 0 | 22.829 | 122437.9571 | 236599.5639 | 34.3 | 54
68158 | 2018-04-09 13:49 | 13.5825 | Oxy10 (PSt7-10) | 2018-04-04 12:35 | default | 173.4607 | μmol/L | 26.2149 | °C | 1003 | hPa | Humid | 35 | 0 | 0 | 22.831 | 122441.8392 | 236592.4593 | 34.3 | 54
68168 | 2018-04-09 13:49 | 13.5826 | Oxy10 (PSt7-10) | 2018-04-04 12:35 | default | 173.4017 | μmol/L | 26.2149 | °C | 1003 | hPa | Humid | 35 | 0 | 0 | 22.835 | 122419.4436 | 236565.6374 | 34.3 | 54
68178 | 2018-04-09 13:49 | 13.5826 | Oxy10 (PSt7-10) | 2018-04-04 12:35 | default | 173.4555 | μmol/L | 26.2159 | °C | 1003 | hPa | Humid | 35 | 0 | 0 | 22.831 | 122411.7819 | 236548.4556 | 34.3 | 54
68187 | 2018-04-09 13:49 | 13.5834 | Oxy10 (PSt7-10) | 2018-04-04 12:35 | default | 173.3966 | μmol/L | 26.2159 | °C | 1003 | hPa | Humid | 35 | 0 | 0 | 22.835 | 122411.4337 | 236541.0817 | 34.3 | 54
68194 | 2018-04-09 13:49 | 13.5999 | Oxy10 (PSt7-10) | 2018-04-04 12:35 | default | 173.4361 | μmol/L | 26.2169 | °C | 1003 | hPa | Humid | 35 | 0 | 0 | 22.832 | 122390.5633 | 236528.0275 | 34.3 | 54
68203 | 2018-04-09 13:49 | 13.6159 | Oxy10 (PSt7-10) | 2018-04-04 12:35 | default | 173.3624 | μmol/L | 26.2169 | °C | 1003 | hPa | Humid | 35 | 0 | 0 | 22.837 | 122374.1016 | 236504.3282 | 34.3 | 54
68212 | 2018-04-09 13:49 | 13.633 | Oxy10 (PSt7-10) | 2018-04-04 12:35 | default | 173.3544 | μmol/L | 26.2214 | °C | 1003 | hPa | Humid | 35 | 0 | 0 | 22.836 | 122380.7616 | 236509.2066 | 34.3 | 54
68222 | 2018-04-09 13:49 | 13.6501 | Oxy10 (PSt7-10) | 2018-04-04 12:35 | default | 173.3102 | μmol/L | 26.2214 | °C | 1003 | hPa | Humid | 35 | 0 | 0 | 22.839 | 122368.0392 | 236489.4373 | 34.3 | 54
68232 | 2018-04-09 13:49 | 13.6665 | Oxy10 (PSt7-10) | 2018-04-04 12:35 | default | 173.4162 | μmol/L | 26.2208 | °C | 1003 | hPa | Humid | 35 | 0 | 0 | 22.832 | 122367.5033 | 236487.4515 | 34.3 | 54
68244 | 2018-04-09 13:49 | 13.6829 | Oxy10 (PSt7-10) | 2018-04-04 12:35 | default | 173.2472 | μmol/L | 26.2455 | °C | 1003 | hPa | Humid | 35 | 0 | 0 | 22.835 | 122366.7246 | 236490.1337 | 34.3 | 54
68252 | 2018-04-09 13:49 | 13.6992 | Oxy10 (PSt7-10) | 2018-04-04 12:35 | default | 173.2178 | μmol/L | 26.2455 | °C | 1003 | hPa | Humid | 35 | 0 | 0 | 22.837 | 122378.7871 | 236507.6118 | 34.3 | 54
68262 | 2018-04-09 13:49 | 13.7167 | Oxy10 (PSt7-10) | 2018-04-04 12:35 | default | 173.3583 | μmol/L | 26.2148 | °C | 1003 | hPa | Humid | 35 | 0 | 0 | 22.838 | 122445.1183 | 236584.9324 | 34.3 | 54
68280 | 2018-04-09 13:49 | 13.7331 | Oxy10 (PSt7-10) | 2018-04-04 12:35 | default | 173.3608 | μmol/L | 26.2201 | °C | 1003 | hPa | Humid | 35 | 0 | 0 | 22.836 | 122476.1137 | 236611.5911 | 34.3 | 54
68290 | 2018-04-09 13:49 | 13.7499 | Oxy10 (PSt7-10) | 2018-04-04 12:35 | default | 173.3257 | μmol/L | 26.2154 | °C | 1003 | hPa | Humid | 35 | 0 | 0 | 22.84 | 122489.8862 | 236630.68 | 34.3 | 54
68299 | 2018-04-09 13:49 | 13.7666 | Oxy10 (PSt7-10) | 2018-04-04 12:35 | default | 173.2591 | μmol/L | 26.2227 | °C | 1003 | hPa | Humid | 35 | 0 | 0 | 22.842 | 122508.7616 | 236656.5173 | 34.3 | 54
68302 | 2018-04-09 13:49 | 13.7831 | Oxy10 (PSt7-10) | 2018-04-04 12:35 | default | 173.2959 | μmol/L | 26.23 | °C | 1003 | hPa | Humid | 35 | 0 | 0 | 22.837 | 122515.9654 | 236651.9713 | 34.3 | 54
68320 | 2018-04-09 13:49 | 13.7996 | Oxy10 (PSt7-10) | 2018-04-04 12:35 | default | 173.2379 | μmol/L | 26.2327 | °C | 1003 | hPa | Humid | 35 | 0 | 0 | 22.84 | 122519.4355 | 236661.1194 | 34.3 | 54
68323 | 2018-04-09 13:49 | 13.8162 | Oxy10 (PSt7-10) | 2018-04-04 12:35 | default | 173.3463 | μmol/L | 26.2171 | °C | 1003 | hPa | Humid | 35 | 0 | 0 | 22.838 | 122528.7814 | 236666.9565 | 34.3 | 54
68340 | 2018-04-09 13:49 | 13.8331 | Oxy10 (PSt7-10) | 2018-04-04 12:35 | default | 173.2893 | μmol/L | 26.2197 | °C | 1003 | hPa | Humid | 35 | 0 | 0 | 22.841 | 122527.445 | 236669.547 | 34.3 | 54
68347 | 2018-04-09 13:49 | 13.8497 | Oxy10 (PSt7-10) | 2018-04-04 12:35 | default | 173.3039 | μmol/L | 26.2226 | °C | 1003 | hPa | Humid | 35 | 0 | 0 | 22.839 | 122536.2723 | 236677.3805 | 34.3 | 54
68359 | 2018-04-09 13:49 | 13.8661 | Oxy10 (PSt7-10) | 2018-04-04 12:35 | default | 173.3028 | μmol/L | 26.2228 | °C | 1003 | hPa | Humid | 35 | 0 | 0 | 22.839 | 122536.5127 | 236676.7557 | 34.3 | 54
68369 | 2018-04-09 13:49 | 13.8833 | Oxy10 (PSt7-10) | 2018-04-04 12:35 | default | 173.2879 | μmol/L | 26.2229 | °C | 1003 | hPa | Humid | 35 | 0 | 0 | 22.84 | 122535.9025 | 236667.3341 | 34.3 | 54
68374 | 2018-04-09 13:50 | 13.9246 | Oxy10 (PSt7-10) | 2018-04-04 12:35 | default | 173.297 | μmol/L | 26.224 | °C | 1003 | hPa | Humid | 35 | 0 | 0 | 22.839 | 122579.0814 | 236713.7437 | 34.3 | 54
68383 | 2018-04-09 13:50 | 13.9246 | Oxy10 (PSt7-10) | 2018-04-04 12:35 | default | 173.2382 | μmol/L | 26.224 | °C | 1003 | hPa | Humid | 35 | 0 | 0 | 22.843 | 122544.9631 | 236675.1216 | 34.3 | 54
68394 | 2018-04-09 13:50 | 13.9332 | Oxy10 (PSt7-10) | 2018-04-04 12:35 | default | 173.2887 | μmol/L | 26.2198 | °C | 1003 | hPa | Humid | 35 | 0 | 0 | 22.841 | 122492.8157 | 236623.5542 | 34.3 | 54
68403 | 2018-04-09 13:50 | 13.9498 | Oxy10 (PSt7-10) | 2018-04-04 12:35 | default | 173.3076 | μmol/L | 26.2219 | °C | 1003 | hPa | Humid | 35 | 0 | 0 | 22.839 | 122518.5197 | 236643.3397 | 34.3 | 54
68412 | 2018-04-09 13:50 | 13.9662 | Oxy10 (PSt7-10) | 2018-04-04 12:35 | default | 173.2353 | μmol/L | 26.2216 | °C | 1003 | hPa | Humid | 35 | 0 | 0 | 22.844 | 122545.8007 | 236668.6986 | 34.3 | 54
68429 | 2018-04-09 13:50 | 13.9829 | Oxy10 (PSt7-10) | 2018-04-04 12:35 | default | 173.2988 | μmol/L | 26.2149 | °C | 1003 | hPa | Humid | 35 | 0 | 0 | 22.842 | 122544.3485 | 236672.0894 | 34.3 | 54
68433 | 2018-04-09 13:50 | 13.9991 | Oxy10 (PSt7-10) | 2018-04-04 12:35 | default | 173.183 | μmol/L | 26.232 | °C | 1003 | hPa | Humid | 35 | 0 | 0 | 22.844 | 122547.1341 | 236657.4307 | 34.3 | 54
68441 | 2018-04-09 13:50 | 14.0161 | Oxy10 (PSt7-10) | 2018-04-04 12:35 | default | 173.2806 | μmol/L | 26.2127 | °C | 1003 | hPa | Humid | 35 | 0 | 0 | 22.844 | 122544.5516 | 236670.2948 | 34.3 | 54
68455 | 2018-04-09 13:50 | 14.0326 | Oxy10 (PSt7-10) | 2018-04-04 12:35 | default | 173.3011 | μmol/L | 26.2144 | °C | 1003 | hPa | Humid | 35 | 0 | 0 | 22.842 | 122550.2612 | 236679.347 | 34.3 | 54
68466 | 2018-04-09 13:50 | 14.0496 | Oxy10 (PSt7-10) | 2018-04-04 12:35 | default | 173.2951 | μmol/L | 26.2127 | °C | 1003 | hPa | Humid | 35 | 0 | 0 | 22.843 | 122553.4012 | 236674.7636 | 34.3 | 54
68473 | 2018-04-09 13:50 | 14.0659 | Oxy10 (PSt7-10) | 2018-04-04 12:35 | default | 173.159 | μmol/L | 26.2338 | °C | 1003 | hPa | Humid | 35 | 0 | 0 | 22.845 | 122553.8992 | 236682.4185 | 34.3 | 54
68481 | 2018-04-09 13:50 | 14.0825 | Oxy10 (PSt7-10) | 2018-04-04 12:35 | default | 173.2089 | μmol/L | 26.2297 | °C | 1003 | hPa | Humid | 35 | 0 | 0 | 22.843 | 122545.8207 | 236665.693 | 34.3 | 54
68496 | 2018-04-09 13:50 | 14.0996 | Oxy10 (PSt7-10) | 2018-04-04 12:35 | default | 173.2254 | μmol/L | 26.2207 | °C | 1003 | hPa | Humid | 35 | 0 | 0 | 22.845 | 122555.1052 | 236679.1177 | 34.3 | 54
68503 | 2018-04-09 13:50 | 14.1161 | Oxy10 (PSt7-10) | 2018-04-04 12:35 | default | 173.2997 | μmol/L | 26.2147 | °C | 1003 | hPa | Humid | 35 | 0 | 0 | 22.842 | 122564.7617 | 236664.0921 | 34.3 | 54
68520 | 2018-04-09 13:50 | 14.1327 | Oxy10 (PSt7-10) | 2018-04-04 12:35 | default | 173.1684 | μmol/L | 26.2377 | °C | 1003 | hPa | Humid | 35 | 0 | 0 | 22.843 | 122558.4087 | 236666.8364 | 34.3 | 54
68523 | 2018-04-09 13:50 | 14.1495 | Oxy10 (PSt7-10) | 2018-04-04 12:35 | default | 173.2553 | μmol/L | 26.2177 | °C | 1003 | hPa | Humid | 35 | 0 | 0 | 22.844 | 122557.7796 | 236673.0655 | 34.3 | 54
68536 | 2018-04-09 13:50 | 14.1661 | Oxy10 (PSt7-10) | 2018-04-04 12:35 | default | 173.1947 | μmol/L | 26.2209 | °C | 1003 | hPa | Humid | 35 | 0 | 0 | 22.847 | 122563.0006 | 236680.973 | 34.3 | 54
68541 | 2018-04-09 13:50 | 14.1826 | Oxy10 (PSt7-10) | 2018-04-04 12:35 | default | 173.2031 | μmol/L | 26.2222 | °C | 1003 | hPa | Humid | 35 | 0 | 0 | 22.846 | 122563.6828 | 236683.9657 | 34.3 | 54
68553 | 2018-04-09 13:50 | 14.1997 | Oxy10 (PSt7-10) | 2018-04-04 12:35 | default | 173.2579 | μmol/L | 26.2113 | °C | 1003 | hPa | Humid | 35 | 0 | 0 | 22.846 | 122567.4685 | 236681.8673 | 34.3 | 54
68570 | 2018-04-09 13:50 | 14.2163 | Oxy10 (PSt7-10) | 2018-04-04 12:35 | default | 173.2015 | μmol/L | 26.2137 | °C | 1003 | hPa | Humid | 35 | 0 | 0 | 22.849 | 122570.8476 | 236684.7429 | 34.3 | 54
68575 | 2018-04-09 13:50 | 14.2333 | Oxy10 (PSt7-10) | 2018-04-04 12:35 | default | 173.2248 | μmol/L | 26.2266 | °C | 1003 | hPa | Humid | 35 | 0 | 0 | 22.843 | 122570.6072 | 236678.681 | 34.3 | 54
68589 | 2018-04-09 13:50 | 14.2492 | Oxy10 (PSt7-10) | 2018-04-04 12:35 | default | 173.2088 | μmol/L | 26.2181 | °C | 1003 | hPa | Humid | 35 | 0 | 0 | 22.847 | 122567.287 | 236670.2419 | 34.3 | 54
68591 | 2018-04-09 13:50 | 14.2666 | Oxy10 (PSt7-10) | 2018-04-04 12:35 | default | 173.2527 | μmol/L | 26.2182 | °C | 1003 | hPa | Humid | 35 | 0 | 0 | 22.844 | 122574.5455 | 236679.084 | 34.3 | 54
68604 | 2018-04-09 13:50 | 14.2827 | Oxy10 (PSt7-10) | 2018-04-04 12:35 | default | 173.1503 | μmol/L | 26.2268 | °C | 1003 | hPa | Humid | 35 | 0 | 0 | 22.848 | 122573.159 | 236669.4424 | 34.3 | 54
68620 | 2018-04-09 13:50 | 14.2997 | Oxy10 (PSt7-10) | 2018-04-04 12:35 | default | 173.1541 | μmol/L | 26.2231 | °C | 1003 | hPa | Humid | 35 | 0 | 0 | 22.849 | 122572.2065 | 236673.4942 | 34.3 | 54
68623 | 2018-04-09 13:50 | 14.317 | Oxy10 (PSt7-10) | 2018-04-04 12:35 | default | 173.245 | μmol/L | 26.2226 | °C | 1003 | hPa | Humid | 35 | 0 | 0 | 22.843 | 122575.9837 | 236681.2309 | 34.3 | 54
68633 | 2018-04-09 13:50 | 14.3327 | Oxy10 (PSt7-10) | 2018-04-04 12:35 | default | 173.0929 | μmol/L | 26.2352 | °C | 1003 | hPa | Humid | 35 | 0 | 0 | 22.849 | 122581.5806 | 236677.0241 | 34.3 | 54
68647 | 2018-04-09 13:50 | 14.3495 | Oxy10 (PSt7-10) | 2018-04-04 12:35 | default | 173.2411 | μmol/L | 26.2059 | °C | 1003 | hPa | Humid | 35 | 0 | 0 | 22.849 | 122580.3606 | 236675.7287 | 34.3 | 54
68659 | 2018-04-09 13:50 | 14.3663 | Oxy10 (PSt7-10) | 2018-04-04 12:35 | default | 173.1909 | μmol/L | 26.2129 | °C | 1003 | hPa | Humid | 35 | 0 | 0 | 22.85 | 122587.5706 | 236677.5907 | 34.3 | 54
68670 | 2018-04-09 13:50 | 14.3827 | Oxy10 (PSt7-10) | 2018-04-04 12:35 | default | 173.1086 | μmol/L | 26.2263 | °C | 1003 | hPa | Humid | 35 | 0 | 0 | 22.851 | 122589.4964 | 236686.6273 | 34.3 | 54
68671 | 2018-04-09 13:50 | 14.3992 | Oxy10 (PSt7-10) | 2018-04-04 12:35 | default | 173.1205 | μmol/L | 26.2269 | °C | 1003 | hPa | Humid | 35 | 0 | 0 | 22.85 | 122587.869 | 236681.8514 | 34.3 | 54
68689 | 2018-04-09 13:50 | 14.4166 | Oxy10 (PSt7-10) | 2018-04-04 12:35 | default | 173.0358 | μmol/L | 26.2378 | °C | 1003 | hPa | Humid | 35 | 0 | 0 | 22.852 | 122590.7092 | 236685.3655 | 34.3 | 54
68695 | 2018-04-09 13:50 | 14.4333 | Oxy10 (PSt7-10) | 2018-04-04 12:35 | default | 173.0721 | μmol/L | 26.2277 | °C | 1003 | hPa | Humid | 35 | 0 | 0 | 22.853 | 122597.4782 | 236683.9335 | 34.3 | 54
68701 | 2018-04-09 13:50 | 14.4494 | Oxy10 (PSt7-10) | 2018-04-04 12:35 | default | 173.1062 | μmol/L | 26.2268 | °C | 1003 | hPa | Humid | 35 | 0 | 0 | 22.851 | 122593.5166 | 236678.6974 | 34.3 | 54
68715 | 2018-04-09 13:50 | 14.4664 | Oxy10 (PSt7-10) | 2018-04-04 12:35 | default | 173.1564 | μmol/L | 26.2227 | °C | 1003 | hPa | Humid | 35 | 0 | 0 | 22.849 | 122591.8703 | 236677.7465 | 34.3 | 54
68730 | 2018-04-09 13:50 | 14.4867 | Oxy10 (PSt7-10) | 2018-04-04 12:35 | default | 173.0531 | μmol/L | 26.2344 | °C | 1003 | hPa | Humid | 35 | 0 | 0 | 22.852 | 122600.7523 | 236682.8678 | 34.3 | 54
68734 | 2018-04-09 13:50 | 14.4994 | Oxy10 (PSt7-10) | 2018-04-04 12:35 | default | 173.0449 | μmol/L | 26.236 | °C | 1003 | hPa | Humid | 35 | 0 | 0 | 22.852 | 122587.6562 | 236679.3595 | 34.3 | 54
68741 | 2018-04-09 13:50 | 14.5162 | Oxy10 (PSt7-10) | 2018-04-04 12:35 | default | 173.034 | μmol/L | 26.2324 | °C | 1003 | hPa | Humid | 35 | 0 | 0 | 22.854 | 122580.363 | 236662.3956 | 34.3 | 54
68751 | 2018-04-09 13:50 | 14.5333 | Oxy10 (PSt7-10) | 2018-04-04 12:35 | default | 173.0508 | μmol/L | 26.2319 | °C | 1003 | hPa | Humid | 35 | 0 | 0 | 22.853 | 122601.577 | 236673.1407 | 34.3 | 54
68762 | 2018-04-09 13:50 | 14.5496 | Oxy10 (PSt7-10) | 2018-04-04 12:35 | default | 173.0476 | μmol/L | 26.2384 | °C | 1003 | hPa | Humid | 35 | 0 | 0 | 22.851 | 122600.8538 | 236669.4499 | 34.3 | 54
68780 | 2018-04-09 13:50 | 14.5661 | Oxy10 (PSt7-10) | 2018-04-04 12:35 | default | 173.0606 | μmol/L | 26.2271 | °C | 1003 | hPa | Humid | 35 | 0 | 0 | 22.854 | 122602.508 | 236669.7775 | 34.3 | 54
68787 | 2018-04-09 13:50 | 14.585 | Oxy10 (PSt7-10) | 2018-04-04 12:35 | default | 173.063 | μmol/L | 26.2266 | °C | 1003 | hPa | Humid | 35 | 0 | 0 | 22.854 | 122608.4159 | 236687.4812 | 34.3 | 54
68791 | 2018-04-09 13:50 | 14.5998 | Oxy10 (PSt7-10) | 2018-04-04 12:35 | default | 173.1012 | μmol/L | 26.2278 | °C | 1003 | hPa | Humid | 35 | 0 | 0 | 22.851 | 122603.2491 | 236680.181 | 34.3 | 54
68805 | 2018-04-09 13:50 | 14.6163 | Oxy10 (PSt7-10) | 2018-04-04 12:35 | default | 173.0391 | μmol/L | 26.2313 | °C | 1003 | hPa | Humid | 35 | 0 | 0 | 22.854 | 122610.9346 | 236674.9716 | 34.3 | 54
68814 | 2018-04-09 13:50 | 14.6331 | Oxy10 (PSt7-10) | 2018-04-04 12:35 | default | 173.073 | μmol/L | 26.2217 | °C | 1003 | hPa | Humid | 35 | 0 | 0 | 22.855 | 122605.2903 | 236674.1885 | 34.3 | 54
68828 | 2018-04-09 13:50 | 14.6495 | Oxy10 (PSt7-10) | 2018-04-04 12:35 | default | 173.1178 | μmol/L | 26.2158 | °C | 1003 | hPa | Humid | 35 | 0 | 0 | 22.854 | 122602.0155 | 236671.7434 | 34.3 | 54
68836 | 2018-04-09 13:50 | 14.6663 | Oxy10 (PSt7-10) | 2018-04-04 12:35 | default | 173.1257 | μmol/L | 26.2084 | °C | 1003 | hPa | Humid | 35 | 0 | 0 | 22.856 | 122614.085 | 236673.5261 | 34.3 | 54
68843 | 2018-04-09 13:50 | 14.6827 | Oxy10 (PSt7-10) | 2018-04-04 12:35 | default | 173.1166 | μmol/L | 26.2102 | °C | 1003 | hPa | Humid | 35 | 0 | 0 | 22.856 | 122617.7812 | 236672.4974 | 34.3 | 54
68857 | 2018-04-09 13:50 | 14.6994 | Oxy10 (PSt7-10) | 2018-04-04 12:35 | default | 173.1588 | μmol/L | 26.2135 | °C | 1003 | hPa | Humid | 35 | 0 | 0 | 22.852 | 122618.4249 | 236668.9537 | 34.3 | 54
68862 | 2018-04-09 13:50 | 14.7167 | Oxy10 (PSt7-10) | 2018-04-04 12:35 | default | 173.0043 | μmol/L | 26.2324 | °C | 1003 | hPa | Humid | 35 | 0 | 0 | 22.856 | 122617.6557 | 236671.4909 | 34.3 | 54
68872 | 2018-04-09 13:50 | 14.733 | Oxy10 (PSt7-10) | 2018-04-04 12:35 | default | 172.9302 | μmol/L | 26.2413 | °C | 1003 | hPa | Humid | 35 | 0 | 0 | 22.858 | 122618.5015 | 236668.0727 | 34.3 | 54
68885 | 2018-04-09 13:50 | 14.7544 | Oxy10 (PSt7-10) | 2018-04-04 12:35 | default | 172.9307 | μmol/L | 26.2324 | °C | 1003 | hPa | Humid | 35 | 0 | 0 | 22.861 | 122633.7008 | 236689.2245 | 34.3 | 54
68897 | 2018-04-09 13:50 | 14.7661 | Oxy10 (PSt7-10) | 2018-04-04 12:35 | default | 172.9778 | μmol/L | 26.2348 | °C | 1003 | hPa | Humid | 35 | 0 | 0 | 22.857 | 122616.8729 | 236666.4165 | 34.3 | 54
68907 | 2018-04-09 13:50 | 14.783 | Oxy10 (PSt7-10) | 2018-04-04 12:35 | default | 172.9641 | μmol/L | 26.2345 | °C | 1003 | hPa | Humid | 35 | 0 | 0 | 22.858 | 122630.0674 | 236669.6023 | 34.3 | 54
68912 | 2018-04-09 13:50 | 14.7994 | Oxy10 (PSt7-10) | 2018-04-04 12:35 | default | 173.0148 | μmol/L | 26.2216 | °C | 1003 | hPa | Humid | 35 | 0 | 0 | 22.859 | 122622.1578 | 236661.6606 | 34.3 | 54
68926 | 2018-04-09 13:50 | 14.816 | Oxy10 (PSt7-10) | 2018-04-04 12:35 | default | 173.0098 | μmol/L | 26.2255 | °C | 1003 | hPa | Humid | 35 | 0 | 0 | 22.858 | 122636.6036 | 236674.569 | 34.3 | 54
68938 | 2018-04-09 13:50 | 14.8334 | Oxy10 (PSt7-10) | 2018-04-04 12:35 | default | 173.0633 | μmol/L | 26.2294 | °C | 1003 | hPa | Humid | 35 | 0 | 0 | 22.853 | 122637.276 | 236687.488 | 34.3 | 54
68947 | 2018-04-09 13:50 | 14.8499 | Oxy10 (PSt7-10) | 2018-04-04 12:35 | default | 172.9753 | μmol/L | 26.2323 | °C | 1003 | hPa | Humid | 35 | 0 | 0 | 22.858 | 122630.8452 | 236665.7257 | 34.3 | 54
68957 | 2018-04-09 13:50 | 14.8668 | Oxy10 (PSt7-10) | 2018-04-04 12:35 | default | 172.9431 | μmol/L | 26.2329 | °C | 1003 | hPa | Humid | 35 | 0 | 0 | 22.86 | 122631.4586 | 236677.1618 | 34.3 | 54
68962 | 2018-04-09 13:50 | 14.8832 | Oxy10 (PSt7-10) | 2018-04-04 12:35 | default | 172.9861 | μmol/L | 26.2244 | °C | 1003 | hPa | Humid | 35 | 0 | 0 | 22.86 | 122645.9236 | 236673.6811 | 34.3 | 54
68971 | 2018-04-09 13:50 | 14.8995 | Oxy10 (PSt7-10) | 2018-04-04 12:35 | default | 173.0295 | μmol/L | 26.2187 | °C | 1003 | hPa | Humid | 35 | 0 | 0 | 22.859 | 122637.9735 | 236675.149 | 34.3 | 54
68986 | 2018-04-09 13:51 | 14.9202 | Oxy10 (PSt7-10) | 2018-04-04 12:35 | default | 172.9488 | μmol/L | 26.2172 | °C | 1003 | hPa | Humid | 35 | 0 | 0 | 22.865 | 122647.4237 | 236691.913 | 34.3 | 54
68999 | 2018-04-09 13:51 | 14.9342 | Oxy10 (PSt7-10) | 2018-04-04 12:35 | default | 173.0065 | μmol/L | 26.2174 | °C | 1003 | hPa | Humid | 35 | 0 | 0 | 22.861 | 122636.0623 | 236668.1083 | 34.3 | 54
69005 | 2018-04-09 13:51 | 14.9499 | Oxy10 (PSt7-10) | 2018-04-04 12:35 | default | 172.9646 | μmol/L | 26.2257 | °C | 1003 | hPa | Humid | 35 | 0 | 0 | 22.861 | 122638.0571 | 236672.13 | 34.3 | 54
69012 | 2018-04-09 13:51 | 14.9678 | Oxy10 (PSt7-10) | 2018-04-04 12:35 | default | 172.9786 | μmol/L | 26.2259 | °C | 1003 | hPa | Humid | 35 | 0 | 0 | 22.86 | 122641.3179 | 236674.7522 | 34.3 | 54
69028 | 2018-04-09 13:51 | 14.9825 | Oxy10 (PSt7-10) | 2018-04-04 12:35 | default | 173.0343 | μmol/L | 26.2148 | °C | 1003 | hPa | Humid | 35 | 0 | 0 | 22.86 | 122638.7781 | 236672.4726 | 34.3 | 54
69031 | 2018-04-09 13:51 | 15.0003 | Oxy10 (PSt7-10) | 2018-04-04 12:35 | default | 173.0104 | μmol/L | 26.2196 | °C | 1003 | hPa | Humid | 35 | 0 | 0 | 22.86 | 122651.3357 | 236681.1861 | 34.3 | 54
69044 | 2018-04-09 13:51 | 15.0158 | Oxy10 (PSt7-10) | 2018-04-04 12:35 | default | 172.9308 | μmol/L | 26.2237 | °C | 1003 | hPa | Humid | 35 | 0 | 0 | 22.864 | 122649.7681 | 236679.2501 | 34.3 | 54
69052 | 2018-04-09 13:51 | 15.0337 | Oxy10 (PSt7-10) | 2018-04-04 12:35 | default | 172.8775 | μmol/L | 26.2342 | °C | 1003 | hPa | Humid | 35 | 0 | 0 | 22.864 | 122657.0072 | 236673.3421 | 34.3 | 54
69069 | 2018-04-09 13:51 | 15.0504 | Oxy10 (PSt7-10) | 2018-04-04 12:35 | default | 172.8651 | μmol/L | 26.2338 | °C | 1003 | hPa | Humid | 35 | 0 | 0 | 22.865 | 122650.1427 | 236680.5958 | 34.3 | 54
69072 | 2018-04-09 13:51 | 15.0829 | Oxy10 (PSt7-10) | 2018-04-04 12:35 | default | 172.9387 | μmol/L | 26.2221 | °C | 1003 | hPa | Humid | 35 | 0 | 0 | 22.864 | 122676.6133 | 236706.1693 | 34.3 | 54
69077 | 2018-04-09 13:51 | 15.0899 | Oxy10 (PSt7-10) | 2018-04-04 12:35 | default | 172.9533 | μmol/L | 26.2221 | °C | 1003 | hPa | Humid | 35 | 0 | 0 | 22.863 | 122652.412 | 236668.6987 | 34.3 | 54
69099 | 2018-04-09 13:51 | 15.1326 | Oxy10 (PSt7-10) | 2018-04-04 12:35 | default | 172.9397 | μmol/L | 26.2248 | °C | 1003 | hPa | Humid | 35 | 0 | 0 | 22.863 | 122698.558 | 236716.9279 | 34.3 | 54
69104 | 2018-04-09 13:51 | 15.1515 | Oxy10 (PSt7-10) | 2018-04-04 12:35 | default | 172.9152 | μmol/L | 26.2152 | °C | 1003 | hPa | Humid | 35 | 0 | 0 | 22.868 | 122683.7438 | 236697.9932 | 34.3 | 54
69116 | 2018-04-09 13:51 | 15.1515 | Oxy10 (PSt7-10) | 2018-04-04 12:35 | default | 172.9123 | μmol/L | 26.2186 | °C | 1003 | hPa | Humid | 35 | 0 | 0 | 22.867 | 122646.0386 | 236664.9502 | 34.3 | 54
69127 | 2018-04-09 13:51 | 15.152 | Oxy10 (PSt7-10) | 2018-04-04 12:35 | default | 173.0048 | μmol/L | 26.2149 | °C | 1003 | hPa | Humid | 35 | 0 | 0 | 22.862 | 122637.3233 | 236640.1335 | 34.3 | 54
69136 | 2018-04-09 13:51 | 15.1741 | Oxy10 (PSt7-10) | 2018-04-04 12:35 | default | 172.9651 | μmol/L | 26.2082 | °C | 1003 | hPa | Humid | 35 | 0 | 0 | 22.867 | 122615.2574 | 236612.8494 | 34.3 | 54
69148 | 2018-04-09 13:51 | 15.1984 | Oxy10 (PSt7-10) | 2018-04-04 12:35 | default | 172.8134 | μmol/L | 26.2324 | °C | 1003 | hPa | Humid | 35 | 0 | 0 | 22.869 | 122665.3393 | 236672.5081 | 34.3 | 54
69151 | 2018-04-09 13:51 | 15.2087 | Oxy10 (PSt7-10) | 2018-04-04 12:35 | default | 172.869 | μmol/L | 26.2243 | °C | 1003 | hPa | Humid | 35 | 0 | 0 | 22.868 | 122643.2753 | 236642.7941 | 34.3 | 54
69159 | 2018-04-09 13:51 | 15.2183 | Oxy10 (PSt7-10) | 2018-04-04 12:35 | default | 172.9159 | μmol/L | 26.2179 | °C | 1003 | hPa | Humid | 35 | 0 | 0 | 22.867 | 122636.1186 | 236616.9543 | 34.3 | 54
69177 | 2018-04-09 13:51 | 15.2386 | Oxy10 (PSt7-10) | 2018-04-04 12:35 | default | 172.8432 | μmol/L | 26.2294 | °C | 1003 | hPa | Humid | 35 | 0 | 0 | 22.868 | 122659.1568 | 236662.145 | 34.3 | 54
69181 | 2018-04-09 13:51 | 15.2555 | Oxy10 (PSt7-10) | 2018-04-04 12:35 | default | 172.8476 | μmol/L | 26.2256 | °C | 1003 | hPa | Humid | 35 | 0 | 0 | 22.869 | 122659.437 | 236655.0421 | 34.3 | 54
69193 | 2018-04-09 13:51 | 15.2965 | Oxy10 (PSt7-10) | 2018-04-04 12:35 | default | 173.0005 | μmol/L | 26.2099 | °C | 1003 | hPa | Humid | 35 | 0 | 0 | 22.864 | 122707.4529 | 236712.4013 | 34.3 | 54
69207 | 2018-04-09 13:51 | 15.3235 | Oxy10 (PSt7-10) | 2018-04-04 12:35 | default | 172.9246 | μmol/L | 26.2191 | °C | 1003 | hPa | Humid | 35 | 0 | 0 | 22.866 | 122713.6052 | 236708.4381 | 34.3 | 54
69213 | 2018-04-09 13:51 | 15.3393 | Oxy10 (PSt7-10) | 2018-04-04 12:35 | default | 172.7753 | μmol/L | 26.2342 | °C | 1003 | hPa | Humid | 35 | 0 | 0 | 22.871 | 122691.6598 | 236679.8102 | 34.3 | 54
69226 | 2018-04-09 13:51 | 15.3482 | Oxy10 (PSt7-10) | 2018-04-04 12:35 | default | 172.729 | μmol/L | 26.2404 | °C | 1003 | hPa | Humid | 35 | 0 | 0 | 22.872 | 122656.9388 | 236646.0134 | 34.3 | 54
69240 | 2018-04-09 13:51 | 15.3487 | Oxy10 (PSt7-10) | 2018-04-04 12:35 | default | 172.817 | μmol/L | 26.2404 | °C | 1003 | hPa | Humid | 35 | 0 | 0 | 22.866 | 122635.8727 | 236613.3139 | 34.3 | 54
69252 | 2018-04-09 13:51 | 15.3729 | Oxy10 (PSt7-10) | 2018-04-04 12:35 | default | 172.7831 | μmol/L | 26.2326 | °C | 1003 | hPa | Humid | 35 | 0 | 0 | 22.871 | 122676.193 | 236658.0599 | 34.3 | 54
69262 | 2018-04-09 13:51 | 15.3733 | Oxy10 (PSt7-10) | 2018-04-04 12:35 | default | 172.7694 | μmol/L | 26.2353 | °C | 1003 | hPa | Humid | 35 | 0 | 0 | 22.871 | 122679.2866 | 236660.0822 | 34.3 | 54
69278 | 2018-04-09 13:51 | 15.3927 | Oxy10 (PSt7-10) | 2018-04-04 12:35 | default | 172.8019 | μmol/L | 26.2347 | °C | 1003 | hPa | Humid | 35 | 0 | 0 | 22.869 | 122670.0789 | 236645.4874 | 34.3 | 54
69274 | 2018-04-09 13:51 | 15.4099 | Oxy10 (PSt7-10) | 2018-04-04 12:35 | default | 172.7589 | μmol/L | 26.2316 | °C | 1003 | hPa | Humid | 35 | 0 | 0 | 22.873 | 122635.8013 | 236619.3145 | 34.3 | 54
69295 | 2018-04-09 13:51 | 15.4251 | Oxy10 (PSt7-10) | 2018-04-04 12:35 | default | 172.7168 | μmol/L | 26.2428 | °C | 1003 | hPa | Humid | 35 | 0 | 0 | 22.872 | 122653.9359 | 236630.024 | 34.3 | 54
69296 | 2018-04-09 13:51 | 15.4389 | Oxy10 (PSt7-10) | 2018-04-04 12:35 | default | 172.8079 | μmol/L | 26.2277 | °C | 1003 | hPa | Humid | 35 | 0 | 0 | 22.871 | 122657.9844 | 236633.8332 | 34.3 | 54
69314 | 2018-04-09 13:51 | 15.4525 | Oxy10 (PSt7-10) | 2018-04-04 12:35 | default | 172.786 | μmol/L | 26.2262 | °C | 1003 | hPa | Humid | 35 | 0 | 0 | 22.873 | 122661.628 | 236647.4119 | 34.3 | 54
69312 | 2018-04-09 13:51 | 15.4667 | Oxy10 (PSt7-10) | 2018-04-04 12:35 | default | 172.8227 | μmol/L | 26.2131 | °C | 1003 | hPa | Humid | 35 | 0 | 0 | 22.875 | 122668.4291 | 236646.1981 | 34.3 | 54
69330 | 2018-04-09 13:51 | 15.5169 | Oxy10 (PSt7-10) | 2018-04-04 12:35 | default | 172.7893 | μmol/L | 26.2285 | °C | 1003 | hPa | Humid | 35 | 0 | 0 | 22.872 | 122738.4448 | 236710.9895 | 34.3 | 54
69347 | 2018-04-09 13:51 | 15.5273 | Oxy10 (PSt7-10) | 2018-04-04 12:35 | default | 172.7561 | μmol/L | 26.2292 | °C | 1003 | hPa | Humid | 35 | 0 | 0 | 22.874 | 122701.4121 | 236670.351 | 34.3 | 54
69351 | 2018-04-09 13:51 | 15.5336 | Oxy10 (PSt7-10) | 2018-04-04 12:35 | default | 172.8028 | μmol/L | 26.2229 | °C | 1003 | hPa | Humid | 35 | 0 | 0 | 22.873 | 122700.9426 | 236664.7363 | 34.3 | 54
69366 | 2018-04-09 13:51 | 15.558 | Oxy10 (PSt7-10) | 2018-04-04 12:35 | default | 172.8347 | μmol/L | 26.2224 | °C | 1003 | hPa | Humid | 35 | 0 | 0 | 22.871 | 122720.7438 | 236691.9102 | 34.3 | 54
69375 | 2018-04-09 13:51 | 15.6281 | Oxy10 (PSt7-10) | 2018-04-04 12:35 | default | 172.7749 | μmol/L | 26.2197 | °C | 1003 | hPa | Humid | 35 | 0 | 0 | 22.876 | 122747.1973 | 236705.7741 | 34.3 | 54
69379 | 2018-04-09 13:51 | 15.6368 | Oxy10 (PSt7-10) | 2018-04-04 12:35 | default | 172.8043 | μmol/L | 26.2197 | °C | 1003 | hPa | Humid | 35 | 0 | 0 | 22.874 | 122707.8355 | 236673.9115 | 34.3 | 54
69394 | 2018-04-09 13:51 | 15.6368 | Oxy10 (PSt7-10) | 2018-04-04 12:35 | default | 172.7242 | μmol/L | 26.2327 | °C | 1003 | hPa | Humid | 35 | 0 | 0 | 22.875 | 122669.7919 | 236616.259 | 34.3 | 54
69407 | 2018-04-09 13:51 | 15.6368 | Oxy10 (PSt7-10) | 2018-04-04 12:35 | default | 172.7491 | μmol/L | 26.2306 | °C | 1003 | hPa | Humid | 35 | 0 | 0 | 22.874 | 122673.7133 | 236619.654 | 34.3 | 54
69425 | 2018-04-09 13:51 | 15.6695 | Oxy10 (PSt7-10) | 2018-04-04 12:35 | default | 172.7564 | μmol/L | 26.2292 | °C | 1003 | hPa | Humid | 35 | 0 | 0 | 22.874 | 122701.2862 | 236636.4253 | 34.3 | 54
69416 | 2018-04-09 13:51 | 15.6741 | Oxy10 (PSt7-10) | 2018-04-04 12:35 | default | 172.7397 | μmol/L | 26.2296 | °C | 1003 | hPa | Humid | 35 | 0 | 0 | 22.875 | 122643.7965 | 236599.1822 | 34.3 | 54
69427 | 2018-04-09 13:51 | 15.6863 | Oxy10 (PSt7-10) | 2018-04-04 12:35 | default | 172.6465 | μmol/L | 26.2393 | °C | 1003 | hPa | Humid | 35 | 0 | 0 | 22.878 | 122670.8927 | 236607.6167 | 34.3 | 54
69435 | 2018-04-09 13:51 | 15.6885 | Oxy10 (PSt7-10) | 2018-04-04 12:35 | default | 172.7051 | μmol/L | 26.2393 | °C | 1003 | hPa | Humid | 35 | 0 | 0 | 22.874 | 122626.093 | 236558.2398 | 34.3 | 54
69449 | 2018-04-09 13:51 | 15.7014 | Oxy10 (PSt7-10) | 2018-04-04 12:35 | default | 172.7516 | μmol/L | 26.2214 | °C | 1003 | hPa | Humid | 35 | 0 | 0 | 22.877 | 122640.0333 | 236577.7789 | 34.3 | 54
69464 | 2018-04-09 13:51 | 15.7627 | Oxy10 (PSt7-10) | 2018-04-04 12:35 | default | 172.7077 | μmol/L | 26.2214 | °C | 1003 | hPa | Humid | 35 | 0 | 0 | 22.88 | 122748.8536 | 236702.3405 | 34.3 | 54
69475 | 2018-04-09 13:51 | 15.7628 | Oxy10 (PSt7-10) | 2018-04-04 12:35 | default | 172.7373 | μmol/L | 26.2213 | °C | 1003 | hPa | Humid | 35 | 0 | 0 | 22.878 | 122730.7398 | 236666.8644 | 34.3 | 54
69492 | 2018-04-09 13:51 | 15.7648 | Oxy10 (PSt7-10) | 2018-04-04 12:35 | default | 172.7291 | μmol/L | 26.22 | °C | 1003 | hPa | Humid | 35 | 0 | 0 | 22.879 | 122712.1799 | 236651.8349 | 34.3 | 54
69496 | 2018-04-09 13:51 | 15.7851 | Oxy10 (PSt7-10) | 2018-04-04 12:35 | default | 172.7559 | μmol/L | 26.2205 | °C | 1003 | hPa | Humid | 35 | 0 | 0 | 22.877 | 122747.3531 | 236679.5344 | 34.3 | 54
69505 | 2018-04-09 13:51 | 15.824 | Oxy10 (PSt7-10) | 2018-04-04 12:35 | default | 172.7137 | μmol/L | 26.226 | °C | 1003 | hPa | Humid | 35 | 0 | 0 | 22.878 | 122731.3215 | 236663.6544 | 34.3 | 54
69509 | 2018-04-09 13:51 | 15.8423 | Oxy10 (PSt7-10) | 2018-04-04 12:35 | default | 172.7541 | μmol/L | 26.2238 | °C | 1003 | hPa | Humid | 35 | 0 | 0 | 22.876 | 122722.3938 | 236665.9372 | 34.3 | 54
69519 | 2018-04-09 13:51 | 15.8541 | Oxy10 (PSt7-10) | 2018-04-04 12:35 | default | 172.6737 | μmol/L | 26.2252 | °C | 1003 | hPa | Humid | 35 | 0 | 0 | 22.881 | 122712.2261 | 236646.8236 | 34.3 | 54
69536 | 2018-04-09 13:51 | 15.8546 | Oxy10 (PSt7-10) | 2018-04-04 12:35 | default | 172.6737 | μmol/L | 26.2252 | °C | 1003 | hPa | Humid | 35 | 0 | 0 | 22.881 | 122670.8128 | 236606.3975 | 34.3 | 54
69542 | 2018-04-09 13:51 | 15.8546 | Oxy10 (PSt7-10) | 2018-04-04 12:35 | default | 172.6783 | μmol/L | 26.2156 | °C | 1003 | hPa | Humid | 35 | 0 | 0 | 22.884 | 122658.7331 | 236572.868 | 34.3 | 54
69556 | 2018-04-09 13:51 | 15.8705 | Oxy10 (PSt7-10) | 2018-04-04 12:35 | default | 172.7076 | μmol/L | 26.2156 | °C | 1003 | hPa | Humid | 35 | 0 | 0 | 22.882 | 122634.1723 | 236558.3405 | 34.3 | 54
69568 | 2018-04-09 13:51 | 15.8928 | Oxy10 (PSt7-10) | 2018-04-04 12:35 | default | 172.645 | μmol/L | 26.228 | °C | 1003 | hPa | Humid | 35 | 0 | 0 | 22.882 | 122699.3167 | 236622.5438 | 34.3 | 54
69565 | 2018-04-09 13:51 | 15.9005 | Oxy10 (PSt7-10) | 2018-04-04 12:35 | default | 172.6672 | μmol/L | 26.2236 | °C | 1003 | hPa | Humid | 35 | 0 | 0 | 22.882 | 122679.9868 | 236605.038 | 34.3 | 54
69595 | 2018-04-09 13:52 | 15.9242 | Oxy10 (PSt7-10) | 2018-04-04 12:35 | default | 172.6288 | μmol/L | 26.2341 | °C | 1003 | hPa | Humid | 35 | 0 | 0 | 22.881 | 122728.0964 | 236645.8625 | 34.3 | 54
69594 | 2018-04-09 13:52 | 15.9614 | Oxy10 (PSt7-10) | 2018-04-04 12:35 | default | 172.6717 | μmol/L | 26.2198 | °C | 1003 | hPa | Humid | 35 | 0 | 0 | 22.883 | 122764.5555 | 236699.958 | 34.3 | 54
69603 | 2018-04-09 13:52 | 15.987 | Oxy10 (PSt7-10) | 2018-04-04 12:35 | default | 172.5568 | μmol/L | 26.2426 | °C | 1003 | hPa | Humid | 35 | 0 | 0 | 22.883 | 122767.8899 | 236688.2239 | 34.3 | 54
69614 | 2018-04-09 13:52 | 16.0002 | Oxy10 (PSt7-10) | 2018-04-04 12:35 | default | 172.5586 | μmol/L | 26.2422 | °C | 1003 | hPa | Humid | 35 | 0 | 0 | 22.883 | 122747.9113 | 236674.7864 | 34.3 | 54
69618 | 2018-04-09 13:52 | 16.0002 | Oxy10 (PSt7-10) | 2018-04-04 12:35 | default | 172.6341 | μmol/L | 26.2244 | °C | 1003 | hPa | Humid | 35 | 0 | 0 | 22.884 | 122724.4314 | 236642.1526 | 34.3 | 54
69639 | 2018-04-09 13:52 | 16.0007 | Oxy10 (PSt7-10) | 2018-04-04 12:35 | default | 172.6048 | μmol/L | 26.2244 | °C | 1003 | hPa | Humid | 35 | 0 | 0 | 22.886 | 122680.881 | 236598.6533 | 34.3 | 54
69640 | 2018-04-09 13:52 | 16.0217 | Oxy10 (PSt7-10) | 2018-04-04 12:35 | default | 172.6864 | μmol/L | 26.2227 | °C | 1003 | hPa | Humid | 35 | 0 | 0 | 22.881 | 122675.5701 | 236588.3454 | 34.3 | 54
69656 | 2018-04-09 13:52 | 16.0484 | Oxy10 (PSt7-10) | 2018-04-04 12:35 | default | 172.5969 | μmol/L | 26.2259 | °C | 1003 | hPa | Humid | 35 | 0 | 0 | 22.886 | 122748.9401 | 236662.1189 | 34.3 | 54
69664 | 2018-04-09 13:52 | 16.0537 | Oxy10 (PSt7-10) | 2018-04-04 12:35 | default | 172.6555 | μmol/L | 26.2259 | °C | 1003 | hPa | Humid | 35 | 0 | 0 | 22.882 | 122695.8695 | 236598.4899 | 34.3 | 54
69674 | 2018-04-09 13:52 | 16.0688 | Oxy10 (PSt7-10) | 2018-04-04 12:35 | default | 172.5507 | μmol/L | 26.238 | °C | 1003 | hPa | Humid | 35 | 0 | 0 | 22.885 | 122714.0813 | 236618.9875 | 34.3 | 54
69686 | 2018-04-09 13:52 | 16.0885 | Oxy10 (PSt7-10) | 2018-04-04 12:35 | default | 172.5726 | μmol/L | 26.2191 | °C | 1003 | hPa | Humid | 35 | 0 | 0 | 22.89 | 122741.2371 | 236646.8412 | 34.3 | 54
69690 | 2018-04-09 13:52 | 16.1018 | Oxy10 (PSt7-10) | 2018-04-04 12:35 | default | 172.6452 | μmol/L | 26.2192 | °C | 1003 | hPa | Humid | 35 | 0 | 0 | 22.885 | 122732.9486 | 236642.4654 | 34.3 | 54
69703 | 2018-04-09 13:52 | 16.1315 | Oxy10 (PSt7-10) | 2018-04-04 12:35 | default | 172.6244 | μmol/L | 26.2263 | °C | 1003 | hPa | Humid | 35 | 0 | 0 | 22.884 | 122768.9087 | 236672.9496 | 34.3 | 54
69715 | 2018-04-09 13:52 | 16.1413 | Oxy10 (PSt7-10) | 2018-04-04 12:35 | default | 172.6274 | μmol/L | 26.2228 | °C | 1003 | hPa | Humid | 35 | 0 | 0 | 22.885 | 122743.3796 | 236643.9957 | 34.3 | 54
69721 | 2018-04-09 13:52 | 16.1625 | Oxy10 (PSt7-10) | 2018-04-04 12:35 | default | 172.6039 | μmol/L | 26.2245 | °C | 1003 | hPa | Humid | 35 | 0 | 0 | 22.886 | 122767.7397 | 236678.8438 | 34.3 | 54
69730 | 2018-04-09 13:52 | 16.1701 | Oxy10 (PSt7-10) | 2018-04-04 12:35 | default | 172.5792 | μmol/L | 26.2236 | °C | 1003 | hPa | Humid | 35 | 0 | 0 | 22.888 | 122728.3512 | 236630.9981 | 34.3 | 54
69736 | 2018-04-09 13:52 | 16.2224 | Oxy10 (PSt7-10) | 2018-04-04 12:35 | default | 172.6839 | μmol/L | 26.2116 | °C | 1003 | hPa | Humid | 35 | 0 | 0 | 22.885 | 122802.5439 | 236696.1411 | 34.3 | 54
69758 | 2018-04-09 13:52 | 16.2248 | Oxy10 (PSt7-10) | 2018-04-04 12:35 | default | 172.551 | μmol/L | 26.2292 | °C | 1003 | hPa | Humid | 35 | 0 | 0 | 22.888 | 122759.244 | 236667.5953 | 34.3 | 54
69765 | 2018-04-09 13:52 | 16.2248 | Oxy10 (PSt7-10) | 2018-04-04 12:35 | default | 172.5127 | μmol/L | 26.231 | °C | 1003 | hPa | Humid | 35 | 0 | 0 | 22.89 | 122750.0525 | 236633.8582 | 34.3 | 54
69762 | 2018-04-09 13:52 | 16.2515 | Oxy10 (PSt7-10) | 2018-04-04 12:35 | default | 172.6084 | μmol/L | 26.2207 | °C | 1003 | hPa | Humid | 35 | 0 | 0 | 22.887 | 122750.2734 | 236639.0253 | 34.3 | 54
69785 | 2018-04-09 13:52 | 16.2562 | Oxy10 (PSt7-10) | 2018-04-04 12:35 | default | 172.5791 | μmol/L | 26.2207 | °C | 1003 | hPa | Humid | 35 | 0 | 0 | 22.889 | 122715.1225 | 236593.5391 | 34.3 | 54
69789 | 2018-04-09 13:52 | 16.2683 | Oxy10 (PSt7-10) | 2018-04-04 12:35 | default | 172.5924 | μmol/L | 26.2239 | °C | 1003 | hPa | Humid | 35 | 0 | 0 | 22.887 | 122717.094 | 236605.4959 | 34.3 | 54
69815 | 2018-04-09 13:52 | 16.2867 | Oxy10 (PSt7-10) | 2018-04-04 12:35 | default | 172.7058 | μmol/L | 26.2043 | °C | 1003 | hPa | Humid | 35 | 0 | 0 | 22.886 | 122743.8388 | 236624.4845 | 34.3 | 54
69809 | 2018-04-09 13:52 | 16.3025 | Oxy10 (PSt7-10) | 2018-04-04 12:35 | default | 172.546 | μmol/L | 26.236 | °C | 1003 | hPa | Humid | 35 | 0 | 0 | 22.886 | 122750.0415 | 236627.5747 | 34.3 | 54
69823 | 2018-04-09 13:52 | 16.3186 | Oxy10 (PSt7-10) | 2018-04-04 12:35 | default | 172.4971 | μmol/L | 26.237 | °C | 1003 | hPa | Humid | 35 | 0 | 0 | 22.889 | 122756.0782 | 236642.4733 | 34.3 | 54
69833 | 2018-04-09 13:52 | 16.35 | Oxy10 (PSt7-10) | 2018-04-04 12:35 | default | 172.4878 | μmol/L | 26.236 | °C | 1003 | hPa | Humid | 35 | 0 | 0 | 22.89 | 122792.261 | 236689.6684 | 34.3 | 54
69838 | 2018-04-09 13:52 | 16.3512 | Oxy10 (PSt7-10) | 2018-04-04 12:35 | default | 172.422 | μmol/L | 26.2403 | °C | 1003 | hPa | Humid | 35 | 0 | 0 | 22.893 | 122764.2081 | 236641.4109 | 34.3 | 54
69854 | 2018-04-09 13:52 | 16.3819 | Oxy10 (PSt7-10) | 2018-04-04 12:35 | default | 172.4624 | μmol/L | 26.2352 | °C | 1003 | hPa | Humid | 35 | 0 | 0 | 22.892 | 122781.7898 | 236663.5304 | 34.3 | 54
69875 | 2018-04-09 13:52 | 16.407 | Oxy10 (PSt7-10) | 2018-04-04 12:35 | default | 172.4749 | μmol/L | 26.2327 | °C | 1003 | hPa | Humid | 35 | 0 | 0 | 22.892 | 122794.3702 | 236679.5608 | 34.3 | 54
69883 | 2018-04-09 13:52 | 16.4442 | Oxy10 (PSt7-10) | 2018-04-04 12:35 | default | 172.6103 | μmol/L | 26.2145 | °C | 1003 | hPa | Humid | 35 | 0 | 0 | 22.889 | 122823.6894 | 236696.7685 | 34.3 | 54
69881 | 2018-04-09 13:52 | 16.4469 | Oxy10 (PSt7-10) | 2018-04-04 12:35 | default | 172.5518 | μmol/L | 26.2145 | °C | 1003 | hPa | Humid | 35 | 0 | 0 | 22.893 | 122770.5818 | 236639.7668 | 34.3 | 54
69899 | 2018-04-09 13:52 | 16.4469 | Oxy10 (PSt7-10) | 2018-04-04 12:35 | default | 172.578 | μmol/L | 26.2209 | °C | 1003 | hPa | Humid | 35 | 0 | 0 | 22.889 | 122768.1467 | 236638.4389 | 34.3 | 54
69897 | 2018-04-09 13:52 | 16.4714 | Oxy10 (PSt7-10) | 2018-04-04 12:35 | default | 172.5811 | μmol/L | 26.2232 | °C | 1003 | hPa | Humid | 35 | 0 | 0 | 22.888 | 122762.1414 | 236644.2117 | 34.3 | 54
69910 | 2018-04-09 13:52 | 16.4732 | Oxy10 (PSt7-10) | 2018-04-04 12:35 | default | 172.5078 | μmol/L | 26.2232 | °C | 1003 | hPa | Humid | 35 | 0 | 0 | 22.893 | 122719.1641 | 236588.6846 | 34.3 | 54
69918 | 2018-04-09 13:52 | 16.4869 | Oxy10 (PSt7-10) | 2018-04-04 12:35 | default | 172.4615 | μmol/L | 26.2266 | °C | 1003 | hPa | Humid | 35 | 0 | 0 | 22.895 | 122726.4476 | 236595.0877 | 34.3 | 54
69930 | 2018-04-09 13:52 | 16.5023 | Oxy10 (PSt7-10) | 2018-04-04 12:35 | default | 172.503 | μmol/L | 26.2213 | °C | 1003 | hPa | Humid | 35 | 0 | 0 | 22.894 | 122763.9638 | 236619.5312 | 34.3 | 54
69934 | 2018-04-09 13:52 | 16.5193 | Oxy10 (PSt7-10) | 2018-04-04 12:35 | default | 172.4724 | μmol/L | 26.2274 | °C | 1003 | hPa | Humid | 35 | 0 | 0 | 22.894 | 122772.0598 | 236628.1214 | 34.3 | 54
69933 | 2018-04-09 13:52 | 16.5691 | Oxy10 (PSt7-10) | 2018-04-04 12:35 | default | 172.4837 | μmol/L | 26.2222 | °C | 1003 | hPa | Humid | 35 | 0 | 0 | 22.895 | 122833.4902 | 236694.1119 | 34.3 | 54
69944 | 2018-04-09 13:52 | 16.5816 | Oxy10 (PSt7-10) | 2018-04-04 12:35 | default | 172.514 | μmol/L | 26.2191 | °C | 1003 | hPa | Humid | 35 | 0 | 0 | 22.894 | 122816.81 | 236663.8748 | 34.3 | 54
69975 | 2018-04-09 13:52 | 16.6158 | Oxy10 (PSt7-10) | 2018-04-04 12:35 | default | 172.3304 | μmol/L | 26.2498 | °C | 1003 | hPa | Humid | 35 | 0 | 0 | 22.896 | 122837.6023 | 236677.379 | 34.3 | 54
69990 | 2018-04-09 13:52 | 16.6348 | Oxy10 (PSt7-10) | 2018-04-04 12:35 | default | 172.4126 | μmol/L | 26.2422 | °C | 1003 | hPa | Humid | 35 | 0 | 0 | 22.893 | 122825.135 | 236672.2188 | 34.3 | 54
70006 | 2018-04-09 13:52 | 16.6537 | Oxy10 (PSt7-10) | 2018-04-04 12:35 | default | 172.3742 | μmol/L | 26.2353 | °C | 1003 | hPa | Humid | 35 | 0 | 0 | 22.898 | 122818.3817 | 236678.6195 | 34.3 | 54
70012 | 2018-04-09 13:52 | 16.6642 | Oxy10 (PSt7-10) | 2018-04-04 12:35 | default | 172.4695 | μmol/L | 26.225 | °C | 1003 | hPa | Humid | 35 | 0 | 0 | 22.895 | 122796.843 | 236645.0826 | 34.3 | 54
70009 | 2018-04-09 13:52 | 16.6734 | Oxy10 (PSt7-10) | 2018-04-04 12:35 | default | 172.443 | μmol/L | 26.2245 | °C | 1003 | hPa | Humid | 35 | 0 | 0 | 22.897 | 122783.1584 | 236620.5947 | 34.3 | 54
70026 | 2018-04-09 13:52 | 16.6866 | Oxy10 (PSt7-10) | 2018-04-04 12:35 | default | 172.3822 | μmol/L | 26.2337 | °C | 1003 | hPa | Humid | 35 | 0 | 0 | 22.898 | 122794.9994 | 236634.8563 | 34.3 | 54
70040 | 2018-04-09 13:52 | 16.6867 | Oxy10 (PSt7-10) | 2018-04-04 12:35 | default | 172.3657 | μmol/L | 26.2398 | °C | 1003 | hPa | Humid | 35 | 0 | 0 | 22.897 | 122741.838 | 236582.9191 | 34.3 | 54
70061 | 2018-04-09 13:52 | 16.7008 | Oxy10 (PSt7-10) | 2018-04-04 12:35 | default | 172.4289 | μmol/L | 26.2331 | °C | 1003 | hPa | Humid | 35 | 0 | 0 | 22.895 | 122751.7315 | 236574.7659 | 34.3 | 54
70059 | 2018-04-09 13:52 | 16.7184 | Oxy10 (PSt7-10) | 2018-04-04 12:35 | default | 172.4036 | μmol/L | 26.2323 | °C | 1003 | hPa | Humid | 35 | 0 | 0 | 22.897 | 122787.7827 | 236627.2043 | 34.3 | 54
70069 | 2018-04-09 13:52 | 16.7352 | Oxy10 (PSt7-10) | 2018-04-04 12:35 | default | 172.3938 | μmol/L | 26.2285 | °C | 1003 | hPa | Humid | 35 | 0 | 0 | 22.899 | 122793.2975 | 236610.4218 | 34.3 | 54
70102 | 2018-04-09 13:52 | 16.7508 | Oxy10 (PSt7-10) | 2018-04-04 12:35 | default | 172.4075 | μmol/L | 26.2315 | °C | 1003 | hPa | Humid | 35 | 0 | 0 | 22.897 | 122793.2444 | 236615.838 | 34.3 | 54
70094 | 2018-04-09 13:52 | 16.768 | Oxy10 (PSt7-10) | 2018-04-04 12:35 | default | 172.4623 | μmol/L | 26.2178 | °C | 1003 | hPa | Humid | 35 | 0 | 0 | 22.898 | 122796.561 | 236632.0085 | 34.3 | 54
70095 | 2018-04-09 13:52 | 16.7877 | Oxy10 (PSt7-10) | 2018-04-04 12:35 | default | 172.4143 | μmol/L | 26.2389 | °C | 1003 | hPa | Humid | 35 | 0 | 0 | 22.894 | 122810.6368 | 236639.0897 | 34.3 | 54
70113 | 2018-04-09 13:52 | 16.8224 | Oxy10 (PSt7-10) | 2018-04-04 12:35 | default | 172.3422 | μmol/L | 26.2358 | °C | 1003 | hPa | Humid | 35 | 0 | 0 | 22.9 | 122851.6734 | 236668.0748 | 34.3 | 54
70129 | 2018-04-09 13:52 | 16.8259 | Oxy10 (PSt7-10) | 2018-04-04 12:35 | default | 172.3386 | μmol/L | 26.2365 | °C | 1003 | hPa | Humid | 35 | 0 | 0 | 22.9 | 122821.5974 | 236651.5789 | 34.3 | 54
70136 | 2018-04-09 13:52 | 16.8334 | Oxy10 (PSt7-10) | 2018-04-04 12:35 | default | 172.4289 | μmol/L | 26.2273 | °C | 1003 | hPa | Humid | 35 | 0 | 0 | 22.897 | 122802.588 | 236640.1292 | 34.3 | 54
70142 | 2018-04-09 13:52 | 16.854 | Oxy10 (PSt7-10) | 2018-04-04 12:35 | default | 172.4583 | μmol/L | 26.2273 | °C | 1003 | hPa | Humid | 35 | 0 | 0 | 22.895 | 122800.879 | 236612.3021 | 34.3 | 54
70135 | 2018-04-09 13:52 | 16.8682 | Oxy10 (PSt7-10) | 2018-04-04 12:35 | default | 172.4322 | μmol/L | 26.215 | °C | 1003 | hPa | Humid | 35 | 0 | 0 | 22.901 | 122805.8735 | 236621.3034 | 34.3 | 54
70163 | 2018-04-09 13:52 | 16.8935 | Oxy10 (PSt7-10) | 2018-04-04 12:35 | default | 172.4586 | μmol/L | 26.2098 | °C | 1003 | hPa | Humid | 35 | 0 | 0 | 22.901 | 122835.5459 | 236662.8975 | 34.3 | 54
70168 | 2018-04-09 13:52 | 16.9 | Oxy10 (PSt7-10) | 2018-04-04 12:35 | default | 172.393 | μmol/L | 26.2199 | °C | 1003 | hPa | Humid | 35 | 0 | 0 | 22.902 | 122782.6956 | 236603.048 | 34.3 | 54
70188 | 2018-04-09 13:53 | 16.9191 | Oxy10 (PSt7-10) | 2018-04-04 12:35 | default | 172.4027 | μmol/L | 26.2209 | °C | 1003 | hPa | Humid | 35 | 0 | 0 | 22.901 | 122823.731 | 236641.301 | 34.3 | 54
70193 | 2018-04-09 13:53 | 16.9338 | Oxy10 (PSt7-10) | 2018-04-04 12:35 | default | 172.35 | μmol/L | 26.2342 | °C | 1003 | hPa | Humid | 35 | 0 | 0 | 22.9 | 122823.0282 | 236636.8784 | 34.3 | 54
70202 | 2018-04-09 13:53 | 16.9538 | Oxy10 (PSt7-10) | 2018-04-04 12:35 | default | 172.2733 | μmol/L | 26.2321 | °C | 1003 | hPa | Humid | 35 | 0 | 0 | 22.906 | 122831.3935 | 236651.2511 | 34.3 | 54
70206 | 2018-04-09 13:53 | 16.9886 | Oxy10 (PSt7-10) | 2018-04-04 12:35 | default | 172.2141 | μmol/L | 26.2467 | °C | 1003 | hPa | Humid | 35 | 0 | 0 | 22.905 | 122870.1966 | 236684.8031 | 34.3 | 54
70225 | 2018-04-09 13:53 | 17.0166 | Oxy10 (PSt7-10) | 2018-04-04 12:35 | default | 172.3461 | μmol/L | 26.2263 | °C | 1003 | hPa | Humid | 35 | 0 | 0 | 22.903 | 122873.111 | 236678.7922 | 34.3 | 54
70230 | 2018-04-09 13:53 | 17.036 | Oxy10 (PSt7-10) | 2018-04-04 12:35 | default | 172.3703 | μmol/L | 26.2244 | °C | 1003 | hPa | Humid | 35 | 0 | 0 | 22.902 | 122868.0189 | 236678.8597 | 34.3 | 54
70241 | 2018-04-09 13:53 | 17.0617 | Oxy10 (PSt7-10) | 2018-04-04 12:35 | default | 172.3561 | μmol/L | 26.2243 | °C | 1003 | hPa | Humid | 35 | 0 | 0 | 22.903 | 122875.2927 | 236679.9247 | 34.3 | 54
70259 | 2018-04-09 13:53 | 17.0641 | Oxy10 (PSt7-10) | 2018-04-04 12:35 | default | 172.4153 | μmol/L | 26.2155 | °C | 1003 | hPa | Humid | 35 | 0 | 0 | 22.902 | 122851.747 | 236669.8226 | 34.3 | 54
70266 | 2018-04-09 13:53 | 17.0641 | Oxy10 (PSt7-10) | 2018-04-04 12:35 | default | 172.4153 | μmol/L | 26.2155 | °C | 1003 | hPa | Humid | 35 | 0 | 0 | 22.902 | 122815.998 | 236617.096 | 34.3 | 54
70256 | 2018-04-09 13:53 | 17.0682 | Oxy10 (PSt7-10) | 2018-04-04 12:35 | default | 172.32 | μmol/L | 26.2315 | °C | 1003 | hPa | Humid | 35 | 0 | 0 | 22.903 | 122829.4496 | 236622.6384 | 34.3 | 54
70272 | 2018-04-09 13:53 | 17.0956 | Oxy10 (PSt7-10) | 2018-04-04 12:35 | default | 172.32 | μmol/L | 26.2315 | °C | 1003 | hPa | Humid | 35 | 0 | 0 | 22.903 | 122783.3625 | 236570.0243 | 34.3 | 54
70289 | 2018-04-09 13:53 | 17.1003 | Oxy10 (PSt7-10) | 2018-04-04 12:35 | default | 172.3425 | μmol/L | 26.2299 | °C | 1003 | hPa | Humid | 35 | 0 | 0 | 22.902 | 122757.9412 | 236557.5215 | 34.3 | 54
70298 | 2018-04-09 13:53 | 17.1185 | Oxy10 (PSt7-10) | 2018-04-04 12:35 | default | 172.3354 | μmol/L | 26.2284 | °C | 1003 | hPa | Humid | 35 | 0 | 0 | 22.903 | 122813.4763 | 236584.964 | 34.3 | 54
70301 | 2018-04-09 13:53 | 17.133 | Oxy10 (PSt7-10) | 2018-04-04 12:35 | default | 172.2354 | μmol/L | 26.2338 | °C | 1003 | hPa | Humid | 35 | 0 | 0 | 22.908 | 122823.7997 | 236604.7813 | 34.3 | 54
70313 | 2018-04-09 13:53 | 17.1516 | Oxy10 (PSt7-10) | 2018-04-04 12:35 | default | 172.3362 | μmol/L | 26.2283 | °C | 1003 | hPa | Humid | 35 | 0 | 0 | 22.903 | 122834.3369 | 236618.1488 | 34.3 | 54
70314 | 2018-04-09 13:53 | 17.167 | Oxy10 (PSt7-10) | 2018-04-04 12:35 | default | 172.3041 | μmol/L | 26.2259 | °C | 1003 | hPa | Humid | 35 | 0 | 0 | 22.906 | 122843.1133 | 236613.9744 | 34.3 | 54
70338 | 2018-04-09 13:53 | 17.1844 | Oxy10 (PSt7-10) | 2018-04-04 12:35 | default | 172.3326 | μmol/L | 26.2232 | °C | 1003 | hPa | Humid | 35 | 0 | 0 | 22.905 | 122849.1223 | 236628.828 | 34.3 | 54
70353 | 2018-04-09 13:53 | 17.2012 | Oxy10 (PSt7-10) | 2018-04-04 12:35 | default | 172.2388 | μmol/L | 26.2389 | °C | 1003 | hPa | Humid | 35 | 0 | 0 | 22.906 | 122848.7725 | 236630.5985 | 34.3 | 54
70359 | 2018-04-09 13:53 | 17.2201 | Oxy10 (PSt7-10) | 2018-04-04 12:35 | default | 172.2613 | μmol/L | 26.2228 | °C | 1003 | hPa | Humid | 35 | 0 | 0 | 22.91 | 122854.0047 | 236640.6823 | 34.3 | 54
70366 | 2018-04-09 13:53 | 17.233 | Oxy10 (PSt7-10) | 2018-04-04 12:35 | default | 172.327 | μmol/L | 26.2156 | °C | 1003 | hPa | Humid | 35 | 0 | 0 | 22.908 | 122850.6217 | 236629.5541 | 34.3 | 54
70387 | 2018-04-09 13:53 | 17.2678 | Oxy10 (PSt7-10) | 2018-04-04 12:35 | default | 172.1993 | μmol/L | 26.238 | °C | 1003 | hPa | Humid | 35 | 0 | 0 | 22.909 | 122883.3362 | 236678.3878 | 34.3 | 54
70399 | 2018-04-09 13:53 | 17.2678 | Oxy10 (PSt7-10) | 2018-04-04 12:35 | default | 172.1993 | μmol/L | 26.238 | °C | 1003 | hPa | Humid | 35 | 0 | 0 | 22.909 | 122844.4595 | 236625.4331 | 34.3 | 54
70422 | 2018-04-09 13:53 | 17.2829 | Oxy10 (PSt7-10) | 2018-04-04 12:35 | default | 172.1859 | μmol/L | 26.2407 | °C | 1003 | hPa | Humid | 35 | 0 | 0 | 22.909 | 122843.3747 | 236613.1195 | 34.3 | 54
70402 | 2018-04-09 13:53 | 17.3015 | Oxy10 (PSt7-10) | 2018-04-04 12:35 | default | 172.2762 | μmol/L | 26.2257 | °C | 1003 | hPa | Humid | 35 | 0 | 0 | 22.908 | 122856.7684 | 236640.5136 | 34.3 | 54
70404 | 2018-04-09 13:53 | 17.3189 | Oxy10 (PSt7-10) | 2018-04-04 12:35 | default | 172.2198 | μmol/L | 26.234 | °C | 1003 | hPa | Humid | 35 | 0 | 0 | 22.909 | 122867.1503 | 236637.7018 | 34.3 | 54
70416 | 2018-04-09 13:53 | 17.3347 | Oxy10 (PSt7-10) | 2018-04-04 12:35 | default | 172.2605 | μmol/L | 26.2288 | °C | 1003 | hPa | Humid | 35 | 0 | 0 | 22.908 | 122859.4839 | 236635.1636 | 34.3 | 54
70436 | 2018-04-09 13:53 | 17.3614 | Oxy10 (PSt7-10) | 2018-04-04 12:35 | default | 172.1429 | μmol/L | 26.2406 | °C | 1003 | hPa | Humid | 35 | 0 | 0 | 22.912 | 122882.7374 | 236660.4319 | 34.3 | 54
70466 | 2018-04-09 13:53 | 17.3668 | Oxy10 (PSt7-10) | 2018-04-04 12:35 | default | 172.1721 | μmol/L | 26.2406 | °C | 1003 | hPa | Humid | 35 | 0 | 0 | 22.91 | 122833.4111 | 236606.3537 | 34.3 | 54
70467 | 2018-04-09 13:53 | 17.3833 | Oxy10 (PSt7-10) | 2018-04-04 12:35 | default | 172.2842 | μmol/L | 26.2241 | °C | 1003 | hPa | Humid | 35 | 0 | 0 | 22.908 | 122863.2247 | 236622.3789 | 34.3 | 54
70475 | 2018-04-09 13:53 | 17.4006 | Oxy10 (PSt7-10) | 2018-04-04 12:35 | default | 172.2205 | μmol/L | 26.228 | °C | 1003 | hPa | Humid | 35 | 0 | 0 | 22.911 | 122863.2883 | 236628.7944 | 34.3 | 54
70485 | 2018-04-09 13:53 | 17.4271 | Oxy10 (PSt7-10) | 2018-04-04 12:35 | default | 172.1896 | μmol/L | 26.2342 | °C | 1003 | hPa | Humid | 35 | 0 | 0 | 22.911 | 122897.0923 | 236660.6987 | 34.3 | 54
70479 | 2018-04-09 13:53 | 17.4332 | Oxy10 (PSt7-10) | 2018-04-04 12:35 | default | 172.185 | μmol/L | 26.2351 | °C | 1003 | hPa | Humid | 35 | 0 | 0 | 22.911 | 122850.4859 | 236608.7267 | 34.3 | 54
70484 | 2018-04-09 13:53 | 17.4518 | Oxy10 (PSt7-10) | 2018-04-04 12:35 | default | 172.2792 | μmol/L | 26.2164 | °C | 1003 | hPa | Humid | 35 | 0 | 0 | 22.911 | 122870.6382 | 236632.0182 | 34.3 | 54
70487 | 2018-04-09 13:53 | 17.4669 | Oxy10 (PSt7-10) | 2018-04-04 12:35 | default | 172.2334 | μmol/L | 26.2167 | °C | 1003 | hPa | Humid | 35 | 0 | 0 | 22.914 | 122870.3145 | 236639.1344 | 34.3 | 54
70501 | 2018-04-09 13:53 | 17.4994 | Oxy10 (PSt7-10) | 2018-04-04 12:35 | default | 172.2745 | μmol/L | 26.226 | °C | 1003 | hPa | Humid | 35 | 0 | 0 | 22.908 | 122909.1069 | 236672.7324 | 34.3 | 54
70499 | 2018-04-09 13:53 | 17.5014 | Oxy10 (PSt7-10) | 2018-04-04 12:35 | default | 172.2093 | μmol/L | 26.2303 | °C | 1003 | hPa | Humid | 35 | 0 | 0 | 22.911 | 122857.9967 | 236621.8484 | 34.3 | 54
70504 | 2018-04-09 13:53 | 17.5163 | Oxy10 (PSt7-10) | 2018-04-04 12:35 | default | 172.1635 | μmol/L | 26.2306 | °C | 1003 | hPa | Humid | 35 | 0 | 0 | 22.914 | 122865.2825 | 236611.8773 | 34.3 | 54
70505 | 2018-04-09 13:53 | 17.5334 | Oxy10 (PSt7-10) | 2018-04-04 12:35 | default | 172.178 | μmol/L | 26.219 | °C | 1003 | hPa | Humid | 35 | 0 | 0 | 22.917 | 122876.8312 | 236624.2779 | 34.3 | 54
70523 | 2018-04-09 13:53 | 17.5495 | Oxy10 (PSt7-10) | 2018-04-04 12:35 | default | 172.1813 | μmol/L | 26.2271 | °C | 1003 | hPa | Humid | 35 | 0 | 0 | 22.914 | 122876.2555 | 236632.169 | 34.3 | 54
70527 | 2018-04-09 13:53 | 17.5675 | Oxy10 (PSt7-10) | 2018-04-04 12:35 | default | 172.168 | μmol/L | 26.2297 | °C | 1003 | hPa | Humid | 35 | 0 | 0 | 22.914 | 122885.5787 | 236632.0565 | 34.3 | 54
70516 | 2018-04-09 13:53 | 17.5896 | Oxy10 (PSt7-10) | 2018-04-04 12:35 | default | 172.1257 | μmol/L | 26.2382 | °C | 1003 | hPa | Humid | 35 | 0 | 0 | 22.914 | 122904.8876 | 236639.8669 | 34.3 | 54
70529 | 2018-04-09 13:53 | 17.6012 | Oxy10 (PSt7-10) | 2018-04-04 12:35 | default | 172.226 | μmol/L | 26.224 | °C | 1003 | hPa | Humid | 35 | 0 | 0 | 22.912 | 122882.9343 | 236633.0413 | 34.3 | 54
70525 | 2018-04-09 13:53 | 17.6198 | Oxy10 (PSt7-10) | 2018-04-04 12:35 | default | 172.1072 | μmol/L | 26.2419 | °C | 1003 | hPa | Humid | 35 | 0 | 0 | 22.914 | 122892.4426 | 236642.5369 | 34.3 | 54
70530 | 2018-04-09 13:53 | 17.6421 | Oxy10 (PSt7-10) | 2018-04-04 12:35 | default | 172.1641 | μmol/L | 26.2305 | °C | 1003 | hPa | Humid | 35 | 0 | 0 | 22.914 | 122912.4612 | 236648.5465 | 34.3 | 54
70531 | 2018-04-09 13:53 | 17.6498 | Oxy10 (PSt7-10) | 2018-04-04 12:35 | default | 172.1747 | μmol/L | 26.2284 | °C | 1003 | hPa | Humid | 35 | 0 | 0 | 22.914 | 122904.0364 | 236636.5095 | 34.3 | 54