## Devices
Name | Type | Serial | FW-Version | Channels
SABD0001000008 | OXY-10 ST | SABD0001000008 | AAV1.0.0.11 | 10

## Sensors
Name | Analyte | Sensor ID | Sensor Type | Batch ID | Lot Nr | Created on
Oxy3 | O2 | 450431544 | PSt7-10 | 000000-000 | 0000-00 | 2018-04-04 12:21

## Oxygen Calibrations
Sensor | Calibration Date | Cal0 [°] | T0 | T0 Unit | Cal2nd [°] | T2nd | T2nd Unit | pATM | pATM Unit | O2Cal2nd | O2Cal2nd Unit | Environment | f1 | m | dKSV1 | dKSV2 | dPhi1 | dPhi2 | Is PreSens Calibration
Oxy3 (PSt7-10) | 2018-04-04 12:21 | 55.55 | 20 | °C | 22.12 | 20 | °C | 976 | hPa | 100 | %a.s. | Humid | 0.861 | 13.56 | 0.00035 | 0 | -0.02617 | 0 | FALSE

## Annotations
Date | Delta T [min] | Device | Channel | User | Annotation

## Info
Software Version | 2.1.0.443
Exported at | 2018-04-09 14:42

## SABD0001000008, Ch 1
Id | Date | Delta T [min] | Sensor | Calibration | User | Oxygen | Oxygen Unit | Temperature | Temperature Unit | Pressure | Pressure Unit | Mode | Salinity [pmil] | User Signal Intensity | Error | Phase [°] | Amplitude [µV] | Reference Amplitude [µV] | Signal LED Current | Reference LED Current | Battery [V]
70538 | 2018-04-09 14:19 | 0 | Oxy3 (PSt7-10) | 2018-04-04 12:21 | default | 169.2374 | μmol/L | 26.3568 | °C | 1004 | hPa | Humid | 35 | 0 | 0 | 23.155 | 160248.6628 | 318959.7682 | 33.95 | 65
70541 | 2018-04-09 14:19 | 0.016101 | Oxy3 (PSt7-10) | 2018-04-04 12:21 | default | 169.2392 | μmol/L | 26.3594 | °C | 1004 | hPa | Humid | 35 | 0 | 0 | 23.154 | 160200.2709 | 318881.4164 | 33.95 | 65
70543 | 2018-04-09 14:19 | 0.029785 | Oxy3 (PSt7-10) | 2018-04-04 12:21 | default | 169.2179 | μmol/L | 26.3608 | °C | 1004 | hPa | Humid | 35 | 0 | 0 | 23.155 | 160161.9799 | 318837.4767 | 33.95 | 65
70548 | 2018-04-09 14:20 | 0.045069 | Oxy3 (PSt7-10) | 2018-04-04 12:21 | default | 169.3078 | μmol/L | 26.3484 | °C | 1004 | hPa | Humid | 35 | 0 | 0 | 23.153 | 160147.7502 | 318811.8525 | 33.95 | 65
70551 | 2018-04-09 14:20 | 0.061653 | Oxy3 (PSt7-10) | 2018-04-04 12:21 | default | 169.2363 | μmol/L | 26.3657 | °C | 1004 | hPa | Humid | 35 | 0 | 0 | 23.152 | 160117.1874 | 318784.706 | 33.95 | 65
70556 | 2018-04-09 14:20 | 0.078738 | Oxy3 (PSt7-10) | 2018-04-04 12:21 | default | 169.2777 | μmol/L | 26.3545 | °C | 1004 | hPa | Humid | 35 | 0 | 0 | 23.153 | 160105.8472 | 318763.6878 | 33.95 | 65
70561 | 2018-04-09 14:20 | 0.095439 | Oxy3 (PSt7-10) | 2018-04-04 12:21 | default | 169.2955 | μmol/L | 26.3509 | °C | 1004 | hPa | Humid | 35 | 0 | 0 | 23.153 | 160092.4484 | 318737.7563 | 33.95 | 65
70564 | 2018-04-09 14:20 | 0.11147 | Oxy3 (PSt7-10) | 2018-04-04 12:21 | default | 169.2566 | μmol/L | 26.3616 | °C | 1004 | hPa | Humid | 35 | 0 | 0 | 23.152 | 160081.2854 | 318741.085 | 33.95 | 65
70570 | 2018-04-09 14:20 | 0.12861 | Oxy3 (PSt7-10) | 2018-04-04 12:21 | default | 169.3274 | μmol/L | 26.3473 | °C | 1004 | hPa | Humid | 35 | 0 | 0 | 23.152 | 160063.3785 | 318709.1432 | 33.95 | 65
70572 | 2018-04-09 14:20 | 0.14496 | Oxy3 (PSt7-10) | 2018-04-04 12:21 | default | 169.3754 | μmol/L | 26.3422 | °C | 1003 | hPa | Humid | 35 | 0 | 0 | 23.15 | 160044.8046 | 318712.4274 | 33.95 | 65
70579 | 2018-04-09 14:20 | 0.16593 | Oxy3 (PSt7-10) | 2018-04-04 12:21 | default | 169.273 | μmol/L | 26.3583 | °C | 1004 | hPa | Humid | 35 | 0 | 0 | 23.152 | 160037.7814 | 318709.3928 | 33.95 | 65
70582 | 2018-04-09 14:20 | 0.18211 | Oxy3 (PSt7-10) | 2018-04-04 12:21 | default | 169.3301 | μmol/L | 26.3526 | °C | 1004 | hPa | Humid | 35 | 0 | 0 | 23.15 | 160033.0574 | 318682.9139 | 33.95 | 65
70593 | 2018-04-09 14:20 | 0.19498 | Oxy3 (PSt7-10) | 2018-04-04 12:21 | default | 169.3863 | μmol/L | 26.347 | °C | 1004 | hPa | Humid | 35 | 0 | 0 | 23.148 | 159994.0073 | 318659.2323 | 33.95 | 65
70598 | 2018-04-09 14:20 | 0.21981 | Oxy3 (PSt7-10) | 2018-04-04 12:21 | default | 169.3248 | μmol/L | 26.3652 | °C | 1004 | hPa | Humid | 35 | 0 | 0 | 23.146 | 160022.6224 | 318684.0527 | 33.95 | 65
70605 | 2018-04-09 14:20 | 0.23516 | Oxy3 (PSt7-10) | 2018-04-04 12:21 | default | 169.3872 | μmol/L | 26.3497 | °C | 1004 | hPa | Humid | 35 | 0 | 0 | 23.147 | 159999.4881 | 318674.9938 | 33.95 | 65
70612 | 2018-04-09 14:20 | 0.25835 | Oxy3 (PSt7-10) | 2018-04-04 12:21 | default | 169.4389 | μmol/L | 26.3439 | °C | 1003 | hPa | Humid | 35 | 0 | 0 | 23.145 | 160001.77 | 318693.0262 | 33.95 | 65
70622 | 2018-04-09 14:20 | 0.26298 | Oxy3 (PSt7-10) | 2018-04-04 12:21 | default | 169.3587 | μmol/L | 26.3468 | °C | 1004 | hPa | Humid | 35 | 0 | 0 | 23.15 | 159935.1437 | 318604.6618 | 33.95 | 65
70631 | 2018-04-09 14:20 | 0.30203 | Oxy3 (PSt7-10) | 2018-04-04 12:21 | default | 169.2982 | μmol/L | 26.3722 | °C | 1003 | hPa | Humid | 35 | 0 | 0 | 23.145 | 159986.2085 | 318694.0004 | 33.95 | 65
70642 | 2018-04-09 14:20 | 0.30283 | Oxy3 (PSt7-10) | 2018-04-04 12:21 | default | 169.2696 | μmol/L | 26.3722 | °C | 1003 | hPa | Humid | 35 | 0 | 0 | 23.147 | 159931.7098 | 318608.7599 | 33.95 | 65
70651 | 2018-04-09 14:20 | 0.31217 | Oxy3 (PSt7-10) | 2018-04-04 12:21 | default | 169.2864 | μmol/L | 26.3758 | °C | 1004 | hPa | Humid | 35 | 0 | 0 | 23.145 | 159882.4253 | 318562.2171 | 33.95 | 65
70659 | 2018-04-09 14:20 | 0.3326 | Oxy3 (PSt7-10) | 2018-04-04 12:21 | default | 169.3998 | μmol/L | 26.3546 | °C | 1003 | hPa | Humid | 35 | 0 | 0 | 23.144 | 159912.053 | 318600.1954 | 33.95 | 65
70672 | 2018-04-09 14:20 | 0.34559 | Oxy3 (PSt7-10) | 2018-04-04 12:21 | default | 169.3514 | μmol/L | 26.3656 | °C | 1004 | hPa | Humid | 35 | 0 | 0 | 23.144 | 159887.7097 | 318587.6332 | 33.95 | 65
70675 | 2018-04-09 14:20 | 0.36844 | Oxy3 (PSt7-10) | 2018-04-04 12:21 | default | 169.4592 | μmol/L | 26.3439 | °C | 1004 | hPa | Humid | 35 | 0 | 0 | 23.144 | 159907.7179 | 318629.2283 | 33.95 | 65
70687 | 2018-04-09 14:20 | 0.3813 | Oxy3 (PSt7-10) | 2018-04-04 12:21 | default | 169.4821 | μmol/L | 26.345 | °C | 1004 | hPa | Humid | 35 | 0 | 0 | 23.142 | 159873.1852 | 318600.1861 | 33.95 | 65
70702 | 2018-04-09 14:20 | 0.40101 | Oxy3 (PSt7-10) | 2018-04-04 12:21 | default | 169.4645 | μmol/L | 26.3543 | °C | 1004 | hPa | Humid | 35 | 0 | 0 | 23.14 | 159871.3095 | 318607.9189 | 33.95 | 65
70711 | 2018-04-09 14:20 | 0.43271 | Oxy3 (PSt7-10) | 2018-04-04 12:21 | default | 169.4954 | μmol/L | 26.351 | °C | 1004 | hPa | Humid | 35 | 0 | 0 | 23.139 | 159875.3508 | 318637.5395 | 33.95 | 65
70719 | 2018-04-09 14:20 | 0.45041 | Oxy3 (PSt7-10) | 2018-04-04 12:21 | default | 169.4725 | μmol/L | 26.3573 | °C | 1003 | hPa | Humid | 35 | 0 | 0 | 23.138 | 159860.5369 | 318626.7487 | 33.95 | 65
70728 | 2018-04-09 14:20 | 0.45274 | Oxy3 (PSt7-10) | 2018-04-04 12:21 | default | 169.4163 | μmol/L | 26.3611 | °C | 1004 | hPa | Humid | 35 | 0 | 0 | 23.141 | 159787.0498 | 318538.2581 | 33.95 | 65
70739 | 2018-04-09 14:20 | 0.47106 | Oxy3 (PSt7-10) | 2018-04-04 12:21 | default | 169.4767 | μmol/L | 26.3535 | °C | 1003 | hPa | Humid | 35 | 0 | 0 | 23.139 | 159813.1047 | 318567.2401 | 33.95 | 65
70749 | 2018-04-09 14:20 | 0.49163 | Oxy3 (PSt7-10) | 2018-04-04 12:21 | default | 169.5351 | μmol/L | 26.3459 | °C | 1004 | hPa | Humid | 35 | 0 | 0 | 23.138 | 159817.337 | 318580.9235 | 33.95 | 65
70754 | 2018-04-09 14:20 | 0.50036 | Oxy3 (PSt7-10) | 2018-04-04 12:21 | default | 169.4946 | μmol/L | 26.3482 | °C | 1004 | hPa | Humid | 35 | 0 | 0 | 23.14 | 159774.9515 | 318551.0301 | 33.95 | 65
70767 | 2018-04-09 14:20 | 0.51248 | Oxy3 (PSt7-10) | 2018-04-04 12:21 | default | 169.4887 | μmol/L | 26.3569 | °C | 1003 | hPa | Humid | 35 | 0 | 0 | 23.137 | 159761.4374 | 318531.2665 | 33.95 | 65
70781 | 2018-04-09 14:20 | 0.58073 | Oxy3 (PSt7-10) | 2018-04-04 12:21 | default | 169.6176 | μmol/L | 26.3454 | °C | 1003 | hPa | Humid | 35 | 0 | 0 | 23.132 | 159836.5189 | 318652.6595 | 33.95 | 65
70789 | 2018-04-09 14:20 | 0.61587 | Oxy3 (PSt7-10) | 2018-04-04 12:21 | default | 169.5197 | μmol/L | 26.3708 | °C | 1003 | hPa | Humid | 35 | 0 | 0 | 23.13 | 159804.0431 | 318632.0919 | 33.95 | 65
70800 | 2018-04-09 14:20 | 0.61627 | Oxy3 (PSt7-10) | 2018-04-04 12:21 | default | 169.5103 | μmol/L | 26.3698 | °C | 1003 | hPa | Humid | 35 | 0 | 0 | 23.131 | 159741.127 | 318555.7721 | 33.95 | 65
70805 | 2018-04-09 14:20 | 0.61862 | Oxy3 (PSt7-10) | 2018-04-04 12:21 | default | 169.496 | μmol/L | 26.3698 | °C | 1003 | hPa | Humid | 35 | 0 | 0 | 23.132 | 159675.4383 | 318483.5406 | 33.95 | 65
70816 | 2018-04-09 14:20 | 0.62224 | Oxy3 (PSt7-10) | 2018-04-04 12:21 | default | 169.5074 | μmol/L | 26.3659 | °C | 1004 | hPa | Humid | 35 | 0 | 0 | 23.133 | 159642.1595 | 318427.4257 | 33.95 | 65
70826 | 2018-04-09 14:20 | 0.63317 | Oxy3 (PSt7-10) | 2018-04-04 12:21 | default | 169.5586 | μmol/L | 26.3659 | °C | 1003 | hPa | Humid | 35 | 0 | 0 | 23.129 | 159617.0819 | 318395.8722 | 33.95 | 65
70836 | 2018-04-09 14:20 | 0.65715 | Oxy3 (PSt7-10) | 2018-04-04 12:21 | default | 169.5847 | μmol/L | 26.3589 | °C | 1004 | hPa | Humid | 35 | 0 | 0 | 23.13 | 159682.5625 | 318479.2893 | 33.95 | 65
70846 | 2018-04-09 14:20 | 0.65884 | Oxy3 (PSt7-10) | 2018-04-04 12:21 | default | 169.5778 | μmol/L | 26.3562 | °C | 1003 | hPa | Humid | 35 | 0 | 0 | 23.131 | 159643.0693 | 318417.1547 | 33.95 | 65
70856 | 2018-04-09 14:20 | 0.66284 | Oxy3 (PSt7-10) | 2018-04-04 12:21 | default | 169.5635 | μmol/L | 26.3562 | °C | 1003 | hPa | Humid | 35 | 0 | 0 | 23.132 | 159593.2782 | 318367.046 | 33.95 | 65
70865 | 2018-04-09 14:20 | 0.70346 | Oxy3 (PSt7-10) | 2018-04-04 12:21 | default | 169.6347 | μmol/L | 26.3563 | °C | 1003 | hPa | Humid | 35 | 0 | 0 | 23.127 | 159709.3245 | 318520.5706 | 33.95 | 65
70876 | 2018-04-09 14:20 | 0.71647 | Oxy3 (PSt7-10) | 2018-04-04 12:21 | default | 169.6155 | μmol/L | 26.3602 | °C | 1003 | hPa | Humid | 35 | 0 | 0 | 23.127 | 159680.9765 | 318505.1279 | 33.95 | 65
70883 | 2018-04-09 14:20 | 0.73601 | Oxy3 (PSt7-10) | 2018-04-04 12:21 | default | 169.5994 | μmol/L | 26.3576 | °C | 1003 | hPa | Humid | 35 | 0 | 0 | 23.129 | 159699.4642 | 318527.5174 | 33.95 | 65
70893 | 2018-04-09 14:20 | 0.74574 | Oxy3 (PSt7-10) | 2018-04-04 12:21 | default | 169.6542 | μmol/L | 26.3582 | °C | 1003 | hPa | Humid | 35 | 0 | 0 | 23.125 | 159648.7128 | 318471.3631 | 33.95 | 65
70900 | 2018-04-09 14:20 | 0.74991 | Oxy3 (PSt7-10) | 2018-04-04 12:21 | default | 169.6 | μmol/L | 26.3633 | °C | 1003 | hPa | Humid | 35 | 0 | 0 | 23.127 | 159588.535 | 318407.004 | 33.95 | 65
70928 | 2018-04-09 14:20 | 0.77443 | Oxy3 (PSt7-10) | 2018-04-04 12:21 | default | 169.6656 | μmol/L | 26.3559 | °C | 1003 | hPa | Humid | 35 | 0 | 0 | 23.125 | 159661.4684 | 318502.3086 | 33.95 | 65
70951 | 2018-04-09 14:20 | 0.80653 | Oxy3 (PSt7-10) | 2018-04-04 12:21 | default | 169.6213 | μmol/L | 26.3648 | °C | 1003 | hPa | Humid | 35 | 0 | 0 | 23.125 | 159666.2748 | 318542.9018 | 33.95 | 65
70912 | 2018-04-09 14:20 | 0.83301 | Oxy3 (PSt7-10) | 2018-04-04 12:21 | default | 169.7165 | μmol/L | 26.3543 | °C | 1003 | hPa | Humid | 35 | 0 | 0 | 23.122 | 159669.2506 | 318541.0244 | 33.95 | 65
70917 | 2018-04-09 14:20 | 0.8681 | Oxy3 (PSt7-10) | 2018-04-04 12:21 | default | 169.7815 | μmol/L | 26.3511 | °C | 1004 | hPa | Humid | 35 | 0 | 0 | 23.119 | 159675.2145 | 318569.4386 | 33.95 | 65
70938 | 2018-04-09 14:20 | 0.89643 | Oxy3 (PSt7-10) | 2018-04-04 12:21 | default | 169.8489 | μmol/L | 26.3421 | °C | 1003 | hPa | Humid | 35 | 0 | 0 | 23.117 | 159662.7642 | 318567.1135 | 33.95 | 65
70955 | 2018-04-09 14:20 | 0.89937 | Oxy3 (PSt7-10) | 2018-04-04 12:21 | default | 169.7806 | μmol/L | 26.3443 | °C | 1003 | hPa | Humid | 35 | 0 | 0 | 23.121 | 159597.8202 | 318486.0158 | 33.95 | 65
70978 | 2018-04-09 14:20 | 0.906 | Oxy3 (PSt7-10) | 2018-04-04 12:21 | default | 169.8093 | μmol/L | 26.3443 | °C | 1003 | hPa | Humid | 35 | 0 | 0 | 23.119 | 159559.3904 | 318436.1245 | 33.95 | 65
70991 | 2018-04-09 14:20 | 0.91534 | Oxy3 (PSt7-10) | 2018-04-04 12:21 | default | 169.7867 | μmol/L | 26.3488 | °C | 1003 | hPa | Humid | 35 | 0 | 0 | 23.119 | 159536.2864 | 318400.2726 | 33.95 | 65
71004 | 2018-04-09 14:20 | 0.92825 | Oxy3 (PSt7-10) | 2018-04-04 12:21 | default | 169.769 | μmol/L | 26.3495 | °C | 1003 | hPa | Humid | 35 | 0 | 0 | 23.12 | 159543.962 | 318432.4476 | 33.95 | 65
71013 | 2018-04-09 14:20 | 0.93947 | Oxy3 (PSt7-10) | 2018-04-04 12:21 | default | 169.64 | μmol/L | 26.3812 | °C | 1003 | hPa | Humid | 35 | 0 | 0 | 23.118 | 159534.8811 | 318418.0278 | 33.95 | 65
71022 | 2018-04-09 14:20 | 0.94259 | Oxy3 (PSt7-10) | 2018-04-04 12:21 | default | 169.6125 | μmol/L | 26.3822 | °C | 1004 | hPa | Humid | 35 | 0 | 0 | 23.12 | 159480.3604 | 318346.8851 | 33.95 | 65
71034 | 2018-04-09 14:20 | 0.97592 | Oxy3 (PSt7-10) | 2018-04-04 12:21 | default | 169.8238 | μmol/L | 26.3471 | °C | 1003 | hPa | Humid | 35 | 0 | 0 | 23.117 | 159563.5305 | 318475.2707 | 33.95 | 65
71044 | 2018-04-09 14:20 | 0.98661 | Oxy3 (PSt7-10) | 2018-04-04 12:21 | default | 169.8423 | μmol/L | 26.3492 | °C | 1003 | hPa | Humid | 35 | 0 | 0 | 23.115 | 159536.7851 | 318450.614 | 33.95 | 65
71053 | 2018-04-09 14:20 | 0.98936 | Oxy3 (PSt7-10) | 2018-04-04 12:21 | default | 169.828 | μmol/L | 26.3492 | °C | 1003 | hPa | Humid | 35 | 0 | 0 | 23.116 | 159486.6409 | 318386.8393 | 33.95 | 65
71062 | 2018-04-09 14:20 | 0.99971 | Oxy3 (PSt7-10) | 2018-04-04 12:21 | default | 169.7674 | μmol/L | 26.3613 | °C | 1003 | hPa | Humid | 35 | 0 | 0 | 23.116 | 159483.4266 | 318381.2998 | 33.95 | 65
71070 | 2018-04-09 14:20 | 1.0134 | Oxy3 (PSt7-10) | 2018-04-04 12:21 | default | 169.7623 | μmol/L | 26.3653 | °C | 1003 | hPa | Humid | 35 | 0 | 0 | 23.115 | 159491.3694 | 318399.9053 | 33.95 | 65
71080 | 2018-04-09 14:20 | 1.0309 | Oxy3 (PSt7-10) | 2018-04-04 12:21 | default | 169.8033 | μmol/L | 26.3628 | °C | 1003 | hPa | Humid | 35 | 0 | 0 | 23.113 | 159497.8493 | 318412.7406 | 33.95 | 65
71092 | 2018-04-09 14:21 | 1.0468 | Oxy3 (PSt7-10) | 2018-04-04 12:21 | default | 169.7526 | μmol/L | 26.3713 | °C | 1004 | hPa | Humid | 35 | 0 | 0 | 23.114 | 159501.6837 | 318427.1039 | 33.95 | 65
71099 | 2018-04-09 14:21 | 1.0645 | Oxy3 (PSt7-10) | 2018-04-04 12:21 | default | 169.8162 | μmol/L | 26.3515 | °C | 1003 | hPa | Humid | 35 | 0 | 0 | 23.116 | 159507.4097 | 318444.451 | 33.95 | 65
71112 | 2018-04-09 14:21 | 1.0783 | Oxy3 (PSt7-10) | 2018-04-04 12:21 | default | 169.8163 | μmol/L | 26.3602 | °C | 1003 | hPa | Humid | 35 | 0 | 0 | 23.113 | 159491.9463 | 318435.1383 | 33.95 | 65
71124 | 2018-04-09 14:21 | 1.0951 | Oxy3 (PSt7-10) | 2018-04-04 12:21 | default | 169.848 | μmol/L | 26.3625 | °C | 1003 | hPa | Humid | 35 | 0 | 0 | 23.11 | 159492.8778 | 318446.1254 | 33.95 | 65
71132 | 2018-04-09 14:21 | 1.1125 | Oxy3 (PSt7-10) | 2018-04-04 12:21 | default | 169.9183 | μmol/L | 26.3512 | °C | 1003 | hPa | Humid | 35 | 0 | 0 | 23.109 | 159483.4594 | 318449.7727 | 33.95 | 65
71140 | 2018-04-09 14:21 | 1.1289 | Oxy3 (PSt7-10) | 2018-04-04 12:21 | default | 169.8502 | μmol/L | 26.362 | °C | 1003 | hPa | Humid | 35 | 0 | 0 | 23.11 | 159476.2852 | 318451.993 | 33.95 | 65
71154 | 2018-04-09 14:21 | 1.1449 | Oxy3 (PSt7-10) | 2018-04-04 12:21 | default | 169.8066 | μmol/L | 26.3621 | °C | 1003 | hPa | Humid | 35 | 0 | 0 | 23.113 | 159474.9084 | 318451.3097 | 33.95 | 65
71162 | 2018-04-09 14:21 | 1.1616 | Oxy3 (PSt7-10) | 2018-04-04 12:21 | default | 169.9059 | μmol/L | 26.3595 | °C | 1003 | hPa | Humid | 35 | 0 | 0 | 23.107 | 159459.0529 | 318444.8107 | 33.95 | 65
71173 | 2018-04-09 14:21 | 1.1789 | Oxy3 (PSt7-10) | 2018-04-04 12:21 | default | 169.9223 | μmol/L | 26.3533 | °C | 1003 | hPa | Humid | 35 | 0 | 0 | 23.108 | 159456.266 | 318442.847 | 33.95 | 65
71184 | 2018-04-09 14:21 | 1.1953 | Oxy3 (PSt7-10) | 2018-04-04 12:21 | default | 169.9744 | μmol/L | 26.3486 | °C | 1003 | hPa | Humid | 35 | 0 | 0 | 23.106 | 159444.716 | 318441.396 | 33.95 | 65
71190 | 2018-04-09 14:21 | 1.2117 | Oxy3 (PSt7-10) | 2018-04-04 12:21 | default | 170.0574 | μmol/L | 26.336 | °C | 1004 | hPa | Humid | 35 | 0 | 0 | 23.105 | 159440.2992 | 318433.5307 | 33.95 | 65
71201 | 2018-04-09 14:21 | 1.2284 | Oxy3 (PSt7-10) | 2018-04-04 12:21 | default | 169.9138 | μmol/L | 26.3665 | °C | 1003 | hPa | Humid | 35 | 0 | 0 | 23.104 | 159423.621 | 318439.4958 | 33.95 | 65
71213 | 2018-04-09 14:21 | 1.2458 | Oxy3 (PSt7-10) | 2018-04-04 12:21 | default | 169.8854 | μmol/L | 26.3706 | °C | 1004 | hPa | Humid | 35 | 0 | 0 | 23.105 | 159423.25 | 318445.8344 | 33.95 | 65
71220 | 2018-04-09 14:21 | 1.2621 | Oxy3 (PSt7-10) | 2018-04-04 12:21 | default | 169.9849 | μmol/L | 26.3621 | °C | 1004 | hPa | Humid | 35 | 0 | 0 | 23.101 | 159409.5342 | 318434.2495 | 33.95 | 65
71234 | 2018-04-09 14:21 | 1.2787 | Oxy3 (PSt7-10) | 2018-04-04 12:21 | default | 169.9355 | μmol/L | 26.3593 | °C | 1003 | hPa | Humid | 35 | 0 | 0 | 23.105 | 159399.1225 | 318419.8459 | 33.95 | 65
71243 | 2018-04-09 14:21 | 1.2954 | Oxy3 (PSt7-10) | 2018-04-04 12:21 | default | 169.9669 | μmol/L | 26.3628 | °C | 1004 | hPa | Humid | 35 | 0 | 0 | 23.102 | 159380.249 | 318436.2683 | 33.95 | 65
71246 | 2018-04-09 14:21 | 1.3116 | Oxy3 (PSt7-10) | 2018-04-04 12:21 | default | 170.0213 | μmol/L | 26.3548 | °C | 1004 | hPa | Humid | 35 | 0 | 0 | 23.101 | 159376.1321 | 318419.3984 | 33.95 | 65
71264 | 2018-04-09 14:21 | 1.3296 | Oxy3 (PSt7-10) | 2018-04-04 12:21 | default | 170.0427 | μmol/L | 26.3493 | °C | 1003 | hPa | Humid | 35 | 0 | 0 | 23.101 | 159374.1335 | 318420.3961 | 33.95 | 65
71268 | 2018-04-09 14:21 | 1.3454 | Oxy3 (PSt7-10) | 2018-04-04 12:21 | default | 170.0509 | μmol/L | 26.3506 | °C | 1003 | hPa | Humid | 35 | 0 | 0 | 23.1 | 159364.4991 | 318424.7727 | 33.95 | 65
71278 | 2018-04-09 14:21 | 1.3625 | Oxy3 (PSt7-10) | 2018-04-04 12:21 | default | 170.056 | μmol/L | 26.3524 | °C | 1003 | hPa | Humid | 35 | 0 | 0 | 23.099 | 159351.8637 | 318429.1509 | 33.95 | 65
71289 | 2018-04-09 14:21 | 1.3782 | Oxy3 (PSt7-10) | 2018-04-04 12:21 | default | 170.0638 | μmol/L | 26.3566 | °C | 1003 | hPa | Humid | 35 | 0 | 0 | 23.097 | 159337.4163 | 318407.1951 | 33.95 | 65
71298 | 2018-04-09 14:21 | 1.3948 | Oxy3 (PSt7-10) | 2018-04-04 12:21 | default | 170.084 | μmol/L | 26.3497 | °C | 1003 | hPa | Humid | 35 | 0 | 0 | 23.098 | 159340.9843 | 318415.3389 | 33.95 | 65
71311 | 2018-04-09 14:21 | 1.4118 | Oxy3 (PSt7-10) | 2018-04-04 12:21 | default | 170.0512 | μmol/L | 26.3592 | °C | 1003 | hPa | Humid | 35 | 0 | 0 | 23.097 | 159326.8696 | 318432.901 | 33.95 | 65
71321 | 2018-04-09 14:21 | 1.4539 | Oxy3 (PSt7-10) | 2018-04-04 12:21 | default | 170.1667 | μmol/L | 26.3533 | °C | 1003 | hPa | Humid | 35 | 0 | 0 | 23.091 | 159354.4808 | 318479.541 | 33.95 | 65
71335 | 2018-04-09 14:21 | 1.4539 | Oxy3 (PSt7-10) | 2018-04-04 12:21 | default | 170.0976 | μmol/L | 26.3585 | °C | 1003 | hPa | Humid | 35 | 0 | 0 | 23.094 | 159327.4152 | 318449.6842 | 33.95 | 65
71339 | 2018-04-09 14:21 | 1.4687 | Oxy3 (PSt7-10) | 2018-04-04 12:21 | default | 170.0983 | μmol/L | 26.3583 | °C | 1003 | hPa | Humid | 35 | 0 | 0 | 23.094 | 159254.0714 | 318357.2754 | 33.95 | 65
71345 | 2018-04-09 14:21 | 1.4843 | Oxy3 (PSt7-10) | 2018-04-04 12:21 | default | 170.1235 | μmol/L | 26.3591 | °C | 1003 | hPa | Humid | 35 | 0 | 0 | 23.092 | 159258.1984 | 318381.2118 | 33.95 | 65
71359 | 2018-04-09 14:21 | 1.5039 | Oxy3 (PSt7-10) | 2018-04-04 12:21 | default | 170.1377 | μmol/L | 26.362 | °C | 1003 | hPa | Humid | 35 | 0 | 0 | 23.09 | 159278.816 | 318399.2513 | 33.95 | 65
71371 | 2018-04-09 14:21 | 1.5131 | Oxy3 (PSt7-10) | 2018-04-04 12:21 | default | 170.0347 | μmol/L | 26.3711 | °C | 1003 | hPa | Humid | 35 | 0 | 0 | 23.094 | 159251.4458 | 318363.5167 | 33.95 | 65
71382 | 2018-04-09 14:21 | 1.5295 | Oxy3 (PSt7-10) | 2018-04-04 12:21 | default | 170.1647 | μmol/L | 26.3508 | °C | 1003 | hPa | Humid | 35 | 0 | 0 | 23.092 | 159253.7939 | 318376.3444 | 33.95 | 65
71387 | 2018-04-09 14:21 | 1.5486 | Oxy3 (PSt7-10) | 2018-04-04 12:21 | default | 170.1897 | μmol/L | 26.3573 | °C | 1003 | hPa | Humid | 35 | 0 | 0 | 23.088 | 159254.1294 | 318388.7889 | 33.95 | 65
71402 | 2018-04-09 14:21 | 1.5638 | Oxy3 (PSt7-10) | 2018-04-04 12:21 | default | 170.171 | μmol/L | 26.364 | °C | 1003 | hPa | Humid | 35 | 0 | 0 | 23.087 | 159253.0402 | 318379.587 | 33.95 | 65
71410 | 2018-04-09 14:21 | 1.5897 | Oxy3 (PSt7-10) | 2018-04-04 12:21 | default | 170.0992 | μmol/L | 26.3755 | °C | 1003 | hPa | Humid | 35 | 0 | 0 | 23.088 | 159263.368 | 318420.4627 | 33.95 | 65
71419 | 2018-04-09 14:21 | 1.5959 | Oxy3 (PSt7-10) | 2018-04-04 12:21 | default | 170.1681 | μmol/L | 26.3732 | °C | 1003 | hPa | Humid | 35 | 0 | 0 | 23.084 | 159207.4433 | 318359.4434 | 33.95 | 65
71429 | 2018-04-09 14:21 | 1.6131 | Oxy3 (PSt7-10) | 2018-04-04 12:21 | default | 170.134 | μmol/L | 26.3656 | °C | 1003 | hPa | Humid | 35 | 0 | 0 | 23.089 | 159224.8475 | 318372.4697 | 33.95 | 65
71443 | 2018-04-09 14:21 | 1.6292 | Oxy3 (PSt7-10) | 2018-04-04 12:21 | default | 170.1117 | μmol/L | 26.3672 | °C | 1003 | hPa | Humid | 35 | 0 | 0 | 23.09 | 159215.6943 | 318371.8422 | 33.95 | 65
71446 | 2018-04-09 14:21 | 1.6556 | Oxy3 (PSt7-10) | 2018-04-04 12:21 | default | 170.1998 | μmol/L | 26.3623 | °C | 1004 | hPa | Humid | 35 | 0 | 0 | 23.086 | 159236.0288 | 318409.9886 | 33.95 | 65
71457 | 2018-04-09 14:21 | 1.6635 | Oxy3 (PSt7-10) | 2018-04-04 12:21 | default | 170.2067 | μmol/L | 26.3667 | °C | 1004 | hPa | Humid | 35 | 0 | 0 | 23.084 | 159198.4375 | 318370.1825 | 33.95 | 65
71467 | 2018-04-09 14:21 | 1.6927 | Oxy3 (PSt7-10) | 2018-04-04 12:21 | default | 170.2311 | μmol/L | 26.3634 | °C | 1003 | hPa | Humid | 35 | 0 | 0 | 23.083 | 159224.4701 | 318407.6027 | 33.95 | 65
71476 | 2018-04-09 14:21 | 1.6967 | Oxy3 (PSt7-10) | 2018-04-04 12:21 | default | 170.2023 | μmol/L | 26.3634 | °C | 1003 | hPa | Humid | 35 | 0 | 0 | 23.085 | 159174.6704 | 318361.5651 | 33.95 | 65
71486 | 2018-04-09 14:21 | 1.7153 | Oxy3 (PSt7-10) | 2018-04-04 12:21 | default | 170.2202 | μmol/L | 26.3628 | °C | 1003 | hPa | Humid | 35 | 0 | 0 | 23.084 | 159167.59 | 318364.1955 | 33.95 | 65
71497 | 2018-04-09 14:21 | 1.7292 | Oxy3 (PSt7-10) | 2018-04-04 12:21 | default | 170.2182 | μmol/L | 26.3672 | °C | 1004 | hPa | Humid | 35 | 0 | 0 | 23.083 | 159154.2179 | 318366.6303 | 33.95 | 65
71510 | 2018-04-09 14:21 | 1.7477 | Oxy3 (PSt7-10) | 2018-04-04 12:21 | default | 170.2751 | μmol/L | 26.3587 | °C | 1004 | hPa | Humid | 35 | 0 | 0 | 23.082 | 159164.6507 | 318361.3031 | 33.95 | 65
71517 | 2018-04-09 14:21 | 1.7621 | Oxy3 (PSt7-10) | 2018-04-04 12:21 | default | 170.2554 | μmol/L | 26.3672 | °C | 1003 | hPa | Humid | 35 | 0 | 0 | 23.08 | 159142.2686 | 318354.4371 | 33.95 | 65
71529 | 2018-04-09 14:21 | 1.7791 | Oxy3 (PSt7-10) | 2018-04-04 12:21 | default | 170.3291 | μmol/L | 26.3525 | °C | 1003 | hPa | Humid | 35 | 0 | 0 | 23.08 | 159153.1703 | 318364.6698 | 33.95 | 65
71544 | 2018-04-09 14:21 | 1.7966 | Oxy3 (PSt7-10) | 2018-04-04 12:21 | default | 170.3685 | μmol/L | 26.3487 | °C | 1004 | hPa | Humid | 35 | 0 | 0 | 23.079 | 159131.5944 | 318352.2521 | 33.95 | 65
71552 | 2018-04-09 14:21 | 1.8118 | Oxy3 (PSt7-10) | 2018-04-04 12:21 | default | 170.3159 | μmol/L | 26.3551 | °C | 1003 | hPa | Humid | 35 | 0 | 0 | 23.08 | 159141.2039 | 318349.8603 | 33.95 | 65
71560 | 2018-04-09 14:21 | 1.8281 | Oxy3 (PSt7-10) | 2018-04-04 12:21 | default | 170.3214 | μmol/L | 26.3598 | °C | 1003 | hPa | Humid | 35 | 0 | 0 | 23.078 | 159127.9097 | 318338.5276 | 33.95 | 65
71570 | 2018-04-09 14:21 | 1.8451 | Oxy3 (PSt7-10) | 2018-04-04 12:21 | default | 170.3423 | μmol/L | 26.3556 | °C | 1003 | hPa | Humid | 35 | 0 | 0 | 23.078 | 159122.9458 | 318363.2715 | 33.95 | 65
71580 | 2018-04-09 14:21 | 1.8617 | Oxy3 (PSt7-10) | 2018-04-04 12:21 | default | 170.3793 | μmol/L | 26.3494 | °C | 1004 | hPa | Humid | 35 | 0 | 0 | 23.078 | 159112.3771 | 318345.8908 | 33.95 | 65
71593 | 2018-04-09 14:21 | 1.8786 | Oxy3 (PSt7-10) | 2018-04-04 12:21 | default | 170.3535 | μmol/L | 26.362 | °C | 1003 | hPa | Humid | 35 | 0 | 0 | 23.075 | 159096.9883 | 318359.2929 | 33.95 | 65
71604 | 2018-04-09 14:21 | 1.8948 | Oxy3 (PSt7-10) | 2018-04-04 12:21 | default | 170.301 | μmol/L | 26.3783 | °C | 1003 | hPa | Humid | 35 | 0 | 0 | 23.073 | 159092.4508 | 318350.093 | 33.95 | 65
71608 | 2018-04-09 14:21 | 1.9114 | Oxy3 (PSt7-10) | 2018-04-04 12:21 | default | 170.3014 | μmol/L | 26.3638 | °C | 1003 | hPa | Humid | 35 | 0 | 0 | 23.078 | 159095.0497 | 318345.9653 | 33.95 | 65
71624 | 2018-04-09 14:21 | 1.9284 | Oxy3 (PSt7-10) | 2018-04-04 12:21 | default | 170.3915 | μmol/L | 26.3573 | °C | 1003 | hPa | Humid | 35 | 0 | 0 | 23.074 | 159079.002 | 318353.995 | 33.95 | 65
71633 | 2018-04-09 14:21 | 1.9454 | Oxy3 (PSt7-10) | 2018-04-04 12:21 | default | 170.4386 | μmol/L | 26.3536 | °C | 1003 | hPa | Humid | 35 | 0 | 0 | 23.072 | 159068.3259 | 318341.9769 | 33.95 | 65
71638 | 2018-04-09 14:21 | 1.9617 | Oxy3 (PSt7-10) | 2018-04-04 12:21 | default | 170.4084 | μmol/L | 26.3625 | °C | 1003 | hPa | Humid | 35 | 0 | 0 | 23.071 | 159059.6436 | 318339.6663 | 33.95 | 65
71645 | 2018-04-09 14:21 | 1.9788 | Oxy3 (PSt7-10) | 2018-04-04 12:21 | default | 170.4051 | μmol/L | 26.3632 | °C | 1003 | hPa | Humid | 35 | 0 | 0 | 23.071 | 159053.8871 | 318346.3598 | 33.95 | 65
71658 | 2018-04-09 14:21 | 1.9948 | Oxy3 (PSt7-10) | 2018-04-04 12:21 | default | 170.4607 | μmol/L | 26.3579 | °C | 1003 | hPa | Humid | 35 | 0 | 0 | 23.069 | 159043.234 | 318342.8143 | 33.95 | 65
71666 | 2018-04-09 14:21 | 2.0118 | Oxy3 (PSt7-10) | 2018-04-04 12:21 | default | 170.487 | μmol/L | 26.3555 | °C | 1003 | hPa | Humid | 35 | 0 | 0 | 23.068 | 159043.7209 | 318341.7413 | 33.95 | 65
71678 | 2018-04-09 14:21 | 2.0288 | Oxy3 (PSt7-10) | 2018-04-04 12:21 | default | 170.4571 | μmol/L | 26.3643 | °C | 1003 | hPa | Humid | 35 | 0 | 0 | 23.067 | 159026.6403 | 318346.7398 | 33.95 | 65
71688 | 2018-04-09 14:22 | 2.045 | Oxy3 (PSt7-10) | 2018-04-04 12:21 | default | 170.454 | μmol/L | 26.3662 | °C | 1004 | hPa | Humid | 35 | 0 | 0 | 23.067 | 159026.5426 | 318338.4127 | 33.95 | 65
71701 | 2018-04-09 14:22 | 2.0622 | Oxy3 (PSt7-10) | 2018-04-04 12:21 | default | 170.4666 | μmol/L | 26.3625 | °C | 1003 | hPa | Humid | 35 | 0 | 0 | 23.067 | 159021.6544 | 318345.7629 | 33.95 | 65
71706 | 2018-04-09 14:22 | 2.0782 | Oxy3 (PSt7-10) | 2018-04-04 12:21 | default | 170.5125 | μmol/L | 26.359 | °C | 1003 | hPa | Humid | 35 | 0 | 0 | 23.065 | 159007.0318 | 318333.4255 | 33.95 | 65
71715 | 2018-04-09 14:22 | 2.0955 | Oxy3 (PSt7-10) | 2018-04-04 12:21 | default | 170.5423 | μmol/L | 26.356 | °C | 1003 | hPa | Humid | 35 | 0 | 0 | 23.064 | 158992.8512 | 318340.0162 | 33.95 | 65
71732 | 2018-04-09 14:22 | 2.1118 | Oxy3 (PSt7-10) | 2018-04-04 12:21 | default | 170.5565 | μmol/L | 26.3531 | °C | 1003 | hPa | Humid | 35 | 0 | 0 | 23.064 | 158985.2688 | 318325.9194 | 33.95 | 65
71737 | 2018-04-09 14:22 | 2.1286 | Oxy3 (PSt7-10) | 2018-04-04 12:21 | default | 170.5995 | μmol/L | 26.3486 | °C | 1004 | hPa | Humid | 35 | 0 | 0 | 23.063 | 158985.6716 | 318316.9983 | 33.95 | 65
71753 | 2018-04-09 14:22 | 2.1454 | Oxy3 (PSt7-10) | 2018-04-04 12:21 | default | 170.5635 | μmol/L | 26.35 | °C | 1004 | hPa | Humid | 35 | 0 | 0 | 23.065 | 158981.5795 | 318325.4921 | 33.95 | 65
71762 | 2018-04-09 14:22 | 2.1621 | Oxy3 (PSt7-10) | 2018-04-04 12:21 | default | 170.5806 | μmol/L | 26.361 | °C | 1004 | hPa | Humid | 35 | 0 | 0 | 23.06 | 158966.5856 | 318321.8006 | 33.95 | 65
71772 | 2018-04-09 14:22 | 2.1787 | Oxy3 (PSt7-10) | 2018-04-04 12:21 | default | 170.6153 | μmol/L | 26.3483 | °C | 1004 | hPa | Humid | 35 | 0 | 0 | 23.062 | 158954.4921 | 318325.9894 | 33.95 | 65
71777 | 2018-04-09 14:22 | 2.1951 | Oxy3 (PSt7-10) | 2018-04-04 12:21 | default | 170.5229 | μmol/L | 26.3726 | °C | 1004 | hPa | Humid | 35 | 0 | 0 | 23.06 | 158953.2529 | 318314.4739 | 33.95 | 65
71785 | 2018-04-09 14:22 | 2.2118 | Oxy3 (PSt7-10) | 2018-04-04 12:21 | default | 170.5031 | μmol/L | 26.3696 | °C | 1003 | hPa | Humid | 35 | 0 | 0 | 23.062 | 158950.1263 | 318316.8375 | 33.95 | 65
71798 | 2018-04-09 14:22 | 2.2295 | Oxy3 (PSt7-10) | 2018-04-04 12:21 | default | 170.5701 | μmol/L | 26.3619 | °C | 1003 | hPa | Humid | 35 | 0 | 0 | 23.06 | 158950.9602 | 318317.629 | 33.95 | 65
71805 | 2018-04-09 14:22 | 2.2451 | Oxy3 (PSt7-10) | 2018-04-04 12:21 | default | 170.6606 | μmol/L | 26.3496 | °C | 1003 | hPa | Humid | 35 | 0 | 0 | 23.058 | 158927.2054 | 318322.0748 | 33.95 | 65
71815 | 2018-04-09 14:22 | 2.2618 | Oxy3 (PSt7-10) | 2018-04-04 12:21 | default | 170.5726 | μmol/L | 26.3643 | °C | 1003 | hPa | Humid | 35 | 0 | 0 | 23.059 | 158919.6988 | 318303.6493 | 33.95 | 65
71832 | 2018-04-09 14:22 | 2.2792 | Oxy3 (PSt7-10) | 2018-04-04 12:21 | default | 170.5946 | μmol/L | 26.3628 | °C | 1003 | hPa | Humid | 35 | 0 | 0 | 23.058 | 158919.2437 | 318314.4084 | 33.95 | 65
71840 | 2018-04-09 14:22 | 2.2953 | Oxy3 (PSt7-10) | 2018-04-04 12:21 | default | 170.6277 | μmol/L | 26.3603 | °C | 1004 | hPa | Humid | 35 | 0 | 0 | 23.057 | 158913.3402 | 318308.6409 | 33.95 | 65
71854 | 2018-04-09 14:22 | 2.3119 | Oxy3 (PSt7-10) | 2018-04-04 12:21 | default | 170.6305 | μmol/L | 26.3643 | °C | 1003 | hPa | Humid | 35 | 0 | 0 | 23.055 | 158902.6094 | 318309.0056 | 33.95 | 65
71858 | 2018-04-09 14:22 | 2.3286 | Oxy3 (PSt7-10) | 2018-04-04 12:21 | default | 170.6048 | μmol/L | 26.3608 | °C | 1003 | hPa | Humid | 35 | 0 | 0 | 23.058 | 158895.3259 | 318307.7023 | 33.95 | 65
71870 | 2018-04-09 14:22 | 2.3448 | Oxy3 (PSt7-10) | 2018-04-04 12:21 | default | 170.6679 | μmol/L | 26.3568 | °C | 1003 | hPa | Humid | 35 | 0 | 0 | 23.055 | 158896.6228 | 318304.2921 | 33.95 | 65
71883 | 2018-04-09 14:22 | 2.3615 | Oxy3 (PSt7-10) | 2018-04-04 12:21 | default | 170.6185 | μmol/L | 26.3609 | °C | 1003 | hPa | Humid | 35 | 0 | 0 | 23.057 | 158878.0459 | 318303.2418 | 33.95 | 65
71888 | 2018-04-09 14:22 | 2.3786 | Oxy3 (PSt7-10) | 2018-04-04 12:21 | default | 170.6446 | μmol/L | 26.3643 | °C | 1003 | hPa | Humid | 35 | 0 | 0 | 23.054 | 158873.8955 | 318299.2142 | 33.95 | 65
71904 | 2018-04-09 14:22 | 2.395 | Oxy3 (PSt7-10) | 2018-04-04 12:21 | default | 170.7102 | μmol/L | 26.3599 | °C | 1003 | hPa | Humid | 35 | 0 | 0 | 23.051 | 158870.5721 | 318313.6377 | 33.95 | 65
71914 | 2018-04-09 14:22 | 2.4118 | Oxy3 (PSt7-10) | 2018-04-04 12:21 | default | 170.7361 | μmol/L | 26.3634 | °C | 1003 | hPa | Humid | 35 | 0 | 0 | 23.048 | 158862.4436 | 318301.8155 | 33.95 | 65
71921 | 2018-04-09 14:22 | 2.4289 | Oxy3 (PSt7-10) | 2018-04-04 12:21 | default | 170.739 | μmol/L | 26.3599 | °C | 1003 | hPa | Humid | 35 | 0 | 0 | 23.049 | 158845.2789 | 318286.1744 | 33.95 | 65
71929 | 2018-04-09 14:22 | 2.4453 | Oxy3 (PSt7-10) | 2018-04-04 12:21 | default | 170.7242 | μmol/L | 26.3629 | °C | 1003 | hPa | Humid | 35 | 0 | 0 | 23.049 | 158841.3668 | 318304.9155 | 33.95 | 65
71941 | 2018-04-09 14:22 | 2.4614 | Oxy3 (PSt7-10) | 2018-04-04 12:21 | default | 170.6886 | μmol/L | 26.37 | °C | 1003 | hPa | Humid | 35 | 0 | 0 | 23.049 | 158832.7352 | 318301.2566 | 33.95 | 65
71953 | 2018-04-09 14:22 | 2.4786 | Oxy3 (PSt7-10) | 2018-04-04 12:21 | default | 170.8053 | μmol/L | 26.3479 | °C | 1004 | hPa | Humid | 35 | 0 | 0 | 23.049 | 158828.4285 | 318307.4003 | 33.95 | 65
71957 | 2018-04-09 14:22 | 2.4949 | Oxy3 (PSt7-10) | 2018-04-04 12:21 | default | 170.7367 | μmol/L | 26.3488 | °C | 1003 | hPa | Humid | 35 | 0 | 0 | 23.053 | 158822.7626 | 318296.7879 | 33.95 | 65
71973 | 2018-04-09 14:22 | 2.512 | Oxy3 (PSt7-10) | 2018-04-04 12:21 | default | 170.7952 | μmol/L | 26.3516 | °C | 1003 | hPa | Humid | 35 | 0 | 0 | 23.048 | 158812.0629 | 318309.5588 | 33.95 | 65
71982 | 2018-04-09 14:22 | 2.5283 | Oxy3 (PSt7-10) | 2018-04-04 12:21 | default | 170.6989 | μmol/L | 26.365 | °C | 1003 | hPa | Humid | 35 | 0 | 0 | 23.05 | 158801.082 | 318297.0901 | 33.95 | 65
71985 | 2018-04-09 14:22 | 2.5455 | Oxy3 (PSt7-10) | 2018-04-04 12:21 | default | 170.6719 | μmol/L | 26.3704 | °C | 1003 | hPa | Humid | 35 | 0 | 0 | 23.05 | 158786.4195 | 318293.5839 | 33.95 | 65
71997 | 2018-04-09 14:22 | 2.6743 | Oxy3 (PSt7-10) | 2018-04-04 12:21 | default | 170.9115 | μmol/L | 26.3572 | °C | 1003 | hPa | Humid | 35 | 0 | 0 | 23.038 | 158841.1819 | 318416.7003 | 33.95 | 65
72006 | 2018-04-09 14:22 | 2.6743 | Oxy3 (PSt7-10) | 2018-04-04 12:21 | default | 170.8984 | μmol/L | 26.3598 | °C | 1003 | hPa | Humid | 35 | 0 | 0 | 23.038 | 158782.73 | 318328.4548 | 33.95 | 65
72015 | 2018-04-09 14:22 | 2.6743 | Oxy3 (PSt7-10) | 2018-04-04 12:21 | default | 170.8733 | μmol/L | 26.3689 | °C | 1004 | hPa | Humid | 35 | 0 | 0 | 23.037 | 158729.0721 | 318274.2369 | 33.95 | 65
72025 | 2018-04-09 14:22 | 2.6743 | Oxy3 (PSt7-10) | 2018-04-04 12:21 | default | 170.8733 | μmol/L | 26.3689 | °C | 1004 | hPa | Humid | 35 | 0 | 0 | 23.037 | 158692.0821 | 318228.4147 | 33.95 | 65
72044 | 2018-04-09 14:22 | 2.6744 | Oxy3 (PSt7-10) | 2018-04-04 12:21 | default | 170.8158 | μmol/L | 26.3706 | °C | 1003 | hPa | Humid | 35 | 0 | 0 | 23.04 | 158656.5195 | 318199.981 | 33.95 | 65
72049 | 2018-04-09 14:22 | 2.6744 | Oxy3 (PSt7-10) | 2018-04-04 12:21 | default | 170.8447 | μmol/L | 26.3706 | °C | 1003 | hPa | Humid | 35 | 0 | 0 | 23.038 | 158640.4704 | 318157.0723 | 33.95 | 65
72063 | 2018-04-09 14:22 | 2.6745 | Oxy3 (PSt7-10) | 2018-04-04 12:21 | default | 170.8362 | μmol/L | 26.3694 | °C | 1003 | hPa | Humid | 35 | 0 | 0 | 23.039 | 158611.0889 | 318135.883 | 33.95 | 65
72070 | 2018-04-09 14:22 | 2.6785 | Oxy3 (PSt7-10) | 2018-04-04 12:21 | default | 170.8853 | μmol/L | 26.3608 | °C | 1004 | hPa | Humid | 35 | 0 | 0 | 23.039 | 158607.9065 | 318118.1971 | 33.95 | 65
72079 | 2018-04-09 14:22 | 2.6957 | Oxy3 (PSt7-10) | 2018-04-04 12:21 | default | 170.8956 | μmol/L | 26.3604 | °C | 1003 | hPa | Humid | 35 | 0 | 0 | 23.038 | 158638.0573 | 318159.2712 | 33.95 | 65
72094 | 2018-04-09 14:22 | 2.7124 | Oxy3 (PSt7-10) | 2018-04-04 12:21 | default | 170.8468 | μmol/L | 26.3701 | °C | 1003 | hPa | Humid | 35 | 0 | 0 | 23.038 | 158601.7263 | 318119.6285 | 33.95 | 65
72101 | 2018-04-09 14:22 | 2.731 | Oxy3 (PSt7-10) | 2018-04-04 12:21 | default | 170.8468 | μmol/L | 26.3701 | °C | 1003 | hPa | Humid | 35 | 0 | 0 | 23.038 | 158557.2612 | 318076.0149 | 33.95 | 65
72108 | 2018-04-09 14:22 | 2.7456 | Oxy3 (PSt7-10) | 2018-04-04 12:21 | default | 170.8625 | μmol/L | 26.3653 | °C | 1004 | hPa | Humid | 35 | 0 | 0 | 23.039 | 158556.2801 | 318069.785 | 33.95 | 65
72115 | 2018-04-09 14:22 | 2.7619 | Oxy3 (PSt7-10) | 2018-04-04 12:21 | default | 170.9665 | μmol/L | 26.359 | °C | 1004 | hPa | Humid | 35 | 0 | 0 | 23.034 | 158590.1834 | 318114.6213 | 33.95 | 65
72133 | 2018-04-09 14:22 | 2.7788 | Oxy3 (PSt7-10) | 2018-04-04 12:21 | default | 170.8805 | μmol/L | 26.3634 | °C | 1003 | hPa | Humid | 35 | 0 | 0 | 23.038 | 158631.1169 | 318173.3648 | 33.95 | 65
72136 | 2018-04-09 14:22 | 2.7948 | Oxy3 (PSt7-10) | 2018-04-04 12:21 | default | 170.8906 | μmol/L | 26.3643 | °C | 1003 | hPa | Humid | 35 | 0 | 0 | 23.037 | 158637.0511 | 318195.8765 | 33.95 | 65
72151 | 2018-04-09 14:22 | 2.8121 | Oxy3 (PSt7-10) | 2018-04-04 12:21 | default | 171.0236 | μmol/L | 26.3435 | °C | 1003 | hPa | Humid | 35 | 0 | 0 | 23.035 | 158647.8973 | 318210.8478 | 33.95 | 65
72163 | 2018-04-09 14:22 | 2.8289 | Oxy3 (PSt7-10) | 2018-04-04 12:21 | default | 170.9311 | μmol/L | 26.3677 | °C | 1003 | hPa | Humid | 35 | 0 | 0 | 23.033 | 158647.929 | 318218.7512 | 33.95 | 65
72167 | 2018-04-09 14:22 | 2.8454 | Oxy3 (PSt7-10) | 2018-04-04 12:21 | default | 170.9215 | μmol/L | 26.3697 | °C | 1003 | hPa | Humid | 35 | 0 | 0 | 23.033 | 158646.0894 | 318240.2338 | 33.95 | 65
72175 | 2018-04-09 14:22 | 2.8616 | Oxy3 (PSt7-10) | 2018-04-04 12:21 | default | 170.9664 | μmol/L | 26.3607 | °C | 1003 | hPa | Humid | 35 | 0 | 0 | 23.033 | 158645.0269 | 318242.1338 | 33.95 | 65
72193 | 2018-04-09 14:22 | 2.8787 | Oxy3 (PSt7-10) | 2018-04-04 12:21 | default | 171.0359 | μmol/L | 26.3538 | °C | 1004 | hPa | Humid | 35 | 0 | 0 | 23.031 | 158641.0313 | 318238.6404 | 33.95 | 65
72197 | 2018-04-09 14:22 | 2.8953 | Oxy3 (PSt7-10) | 2018-04-04 12:21 | default | 171.0252 | μmol/L | 26.3548 | °C | 1003 | hPa | Humid | 35 | 0 | 0 | 23.031 | 158644.6222 | 318244.4304 | 33.95 | 65
72205 | 2018-04-09 14:22 | 2.9115 | Oxy3 (PSt7-10) | 2018-04-04 12:21 | default | 171.0377 | μmol/L | 26.3523 | °C | 1003 | hPa | Humid | 35 | 0 | 0 | 23.031 | 158624.8815 | 318239.506 | 33.95 | 65
72215 | 2018-04-09 14:22 | 2.9286 | Oxy3 (PSt7-10) | 2018-04-04 12:21 | default | 170.9946 | μmol/L | 26.3666 | °C | 1003 | hPa | Humid | 35 | 0 | 0 | 23.029 | 158630.8664 | 318241.0293 | 33.95 | 65
72234 | 2018-04-09 14:22 | 2.9455 | Oxy3 (PSt7-10) | 2018-04-04 12:21 | default | 170.9954 | μmol/L | 26.3694 | °C | 1003 | hPa | Humid | 35 | 0 | 0 | 23.028 | 158617.7792 | 318228.4608 | 33.95 | 65
72241 | 2018-04-09 14:22 | 2.9618 | Oxy3 (PSt7-10) | 2018-04-04 12:21 | default | 171.1416 | μmol/L | 26.346 | °C | 1003 | hPa | Humid | 35 | 0 | 0 | 23.026 | 158619.8659 | 318240.3956 | 33.95 | 65
72251 | 2018-04-09 14:22 | 2.9785 | Oxy3 (PSt7-10) | 2018-04-04 12:21 | default | 171.1636 | μmol/L | 26.3445 | °C | 1003 | hPa | Humid | 35 | 0 | 0 | 23.025 | 158613.0375 | 318244.0261 | 33.95 | 65
72259 | 2018-04-09 14:22 | 2.9954 | Oxy3 (PSt7-10) | 2018-04-04 12:21 | default | 171.0418 | μmol/L | 26.3688 | °C | 1003 | hPa | Humid | 35 | 0 | 0 | 23.025 | 158610.3932 | 318236.7296 | 33.95 | 65
72269 | 2018-04-09 14:22 | 3.012 | Oxy3 (PSt7-10) | 2018-04-04 12:21 | default | 171.0222 | μmol/L | 26.3652 | °C | 1004 | hPa | Humid | 35 | 0 | 0 | 23.028 | 158596.8611 | 318234.3383 | 33.95 | 65
72279 | 2018-04-09 14:22 | 3.0291 | Oxy3 (PSt7-10) | 2018-04-04 12:21 | default | 171.1029 | μmol/L | 26.3607 | °C | 1004 | hPa | Humid | 35 | 0 | 0 | 23.024 | 158588.4185 | 318237.9585 | 33.95 | 65
72290 | 2018-04-09 14:23 | 3.0454 | Oxy3 (PSt7-10) | 2018-04-04 12:21 | default | 171.0798 | μmol/L | 26.3554 | °C | 1003 | hPa | Humid | 35 | 0 | 0 | 23.027 | 158595.0722 | 318241.3772 | 33.95 | 65
72299 | 2018-04-09 14:23 | 3.0615 | Oxy3 (PSt7-10) | 2018-04-04 12:21 | default | 171.1843 | μmol/L | 26.3548 | °C | 1003 | hPa | Humid | 35 | 0 | 0 | 23.02 | 158577.481 | 318251.2255 | 33.95 | 65
72310 | 2018-04-09 14:23 | 3.0788 | Oxy3 (PSt7-10) | 2018-04-04 12:21 | default | 171.1873 | μmol/L | 26.3455 | °C | 1003 | hPa | Humid | 35 | 0 | 0 | 23.023 | 158564.1417 | 318226.0363 | 33.95 | 65
72318 | 2018-04-09 14:23 | 3.0952 | Oxy3 (PSt7-10) | 2018-04-04 12:21 | default | 171.1305 | μmol/L | 26.3626 | °C | 1003 | hPa | Humid | 35 | 0 | 0 | 23.021 | 158550.0857 | 318215.2038 | 33.95 | 65
72330 | 2018-04-09 14:23 | 3.1114 | Oxy3 (PSt7-10) | 2018-04-04 12:21 | default | 171.1772 | μmol/L | 26.3516 | °C | 1004 | hPa | Humid | 35 | 0 | 0 | 23.022 | 158550.2723 | 318229.8476 | 33.95 | 65
72335 | 2018-04-09 14:23 | 3.1286 | Oxy3 (PSt7-10) | 2018-04-04 12:21 | default | 171.2214 | μmol/L | 26.3445 | °C | 1003 | hPa | Humid | 35 | 0 | 0 | 23.021 | 158533.8472 | 318226.2643 | 33.95 | 65
72350 | 2018-04-09 14:23 | 3.145 | Oxy3 (PSt7-10) | 2018-04-04 12:21 | default | 171.131 | μmol/L | 26.3654 | °C | 1003 | hPa | Humid | 35 | 0 | 0 | 23.02 | 158537.6823 | 318228.5301 | 33.95 | 65
72356 | 2018-04-09 14:23 | 3.162 | Oxy3 (PSt7-10) | 2018-04-04 12:21 | default | 171.1484 | μmol/L | 26.3619 | °C | 1003 | hPa | Humid | 35 | 0 | 0 | 23.02 | 158525.8872 | 318232.1473 | 33.95 | 65
72371 | 2018-04-09 14:23 | 3.1789 | Oxy3 (PSt7-10) | 2018-04-04 12:21 | default | 171.1088 | μmol/L | 26.3711 | °C | 1004 | hPa | Humid | 35 | 0 | 0 | 23.02 | 158520.1235 | 318222.6469 | 33.95 | 65
72379 | 2018-04-09 14:23 | 3.1954 | Oxy3 (PSt7-10) | 2018-04-04 12:21 | default | 171.1766 | μmol/L | 26.3662 | °C | 1004 | hPa | Humid | 35 | 0 | 0 | 23.017 | 158512.3886 | 318222.4832 | 33.95 | 65
72394 | 2018-04-09 14:23 | 3.2115 | Oxy3 (PSt7-10) | 2018-04-04 12:21 | default | 171.2273 | μmol/L | 26.359 | °C | 1004 | hPa | Humid | 35 | 0 | 0 | 23.016 | 158499.4603 | 318212.5059 | 33.95 | 65
72395 | 2018-04-09 14:23 | 3.2284 | Oxy3 (PSt7-10) | 2018-04-04 12:21 | default | 171.2094 | μmol/L | 26.3585 | °C | 1003 | hPa | Humid | 35 | 0 | 0 | 23.017 | 158499.7576 | 318215.0964 | 33.95 | 65
72410 | 2018-04-09 14:23 | 3.2456 | Oxy3 (PSt7-10) | 2018-04-04 12:21 | default | 171.2402 | μmol/L | 26.3564 | °C | 1004 | hPa | Humid | 35 | 0 | 0 | 23.016 | 158491.4176 | 318214.566 | 33.95 | 65
72422 | 2018-04-09 14:23 | 3.2625 | Oxy3 (PSt7-10) | 2018-04-04 12:21 | default | 171.2578 | μmol/L | 26.3633 | °C | 1003 | hPa | Humid | 35 | 0 | 0 | 23.012 | 158492.5466 | 318224.1342 | 33.95 | 65
72433 | 2018-04-09 14:23 | 3.2787 | Oxy3 (PSt7-10) | 2018-04-04 12:21 | default | 171.3048 | μmol/L | 26.3436 | °C | 1004 | hPa | Humid | 35 | 0 | 0 | 23.016 | 158484.0525 | 318227.7411 | 33.95 | 65
72439 | 2018-04-09 14:23 | 3.2952 | Oxy3 (PSt7-10) | 2018-04-04 12:21 | default | 171.2586 | μmol/L | 26.3556 | °C | 1004 | hPa | Humid | 35 | 0 | 0 | 23.015 | 158472.1977 | 318220.8404 | 33.95 | 65
72448 | 2018-04-09 14:23 | 3.3119 | Oxy3 (PSt7-10) | 2018-04-04 12:21 | default | 171.2154 | μmol/L | 26.3717 | °C | 1003 | hPa | Humid | 35 | 0 | 0 | 23.012 | 158473.128 | 318213.1444 | 33.95 | 65
72462 | 2018-04-09 14:23 | 3.3289 | Oxy3 (PSt7-10) | 2018-04-04 12:21 | default | 171.2598 | μmol/L | 26.3641 | °C | 1004 | hPa | Humid | 35 | 0 | 0 | 23.012 | 158469.3318 | 318239.181 | 33.95 | 65
72473 | 2018-04-09 14:23 | 3.3453 | Oxy3 (PSt7-10) | 2018-04-04 12:21 | default | 171.2519 | μmol/L | 26.3628 | °C | 1004 | hPa | Humid | 35 | 0 | 0 | 23.013 | 158452.2406 | 318225.9793 | 33.95 | 65
72477 | 2018-04-09 14:23 | 3.3615 | Oxy3 (PSt7-10) | 2018-04-04 12:21 | default | 171.3075 | μmol/L | 26.362 | °C | 1003 | hPa | Humid | 35 | 0 | 0 | 23.009 | 158439.2659 | 318209.4363 | 33.95 | 65
72486 | 2018-04-09 14:23 | 3.3789 | Oxy3 (PSt7-10) | 2018-04-04 12:21 | default | 171.2815 | μmol/L | 26.3655 | °C | 1004 | hPa | Humid | 35 | 0 | 0 | 23.01 | 158439.0779 | 318213.5644 | 33.95 | 65
72501 | 2018-04-09 14:23 | 3.4166 | Oxy3 (PSt7-10) | 2018-04-04 12:21 | default | 171.3036 | μmol/L | 26.3698 | °C | 1004 | hPa | Humid | 35 | 0 | 0 | 23.007 | 158461.8482 | 318288.6617 | 33.95 | 65
72510 | 2018-04-09 14:23 | 3.4167 | Oxy3 (PSt7-10) | 2018-04-04 12:21 | default | 171.33 | μmol/L | 26.3604 | °C | 1003 | hPa | Humid | 35 | 0 | 0 | 23.008 | 158402.7253 | 318202.5051 | 33.95 | 65
72518 | 2018-04-09 14:23 | 3.4286 | Oxy3 (PSt7-10) | 2018-04-04 12:21 | default | 171.4171 | μmol/L | 26.346 | °C | 1003 | hPa | Humid | 35 | 0 | 0 | 23.007 | 158349.2464 | 318135.7467 | 33.95 | 65
72532 | 2018-04-09 14:23 | 3.4455 | Oxy3 (PSt7-10) | 2018-04-04 12:21 | default | 171.3534 | μmol/L | 26.3512 | °C | 1004 | hPa | Humid | 35 | 0 | 0 | 23.01 | 158386.4106 | 318178.462 | 33.95 | 65
72541 | 2018-04-09 14:23 | 3.462 | Oxy3 (PSt7-10) | 2018-04-04 12:21 | default | 171.3881 | μmol/L | 26.3518 | °C | 1003 | hPa | Humid | 35 | 0 | 0 | 23.007 | 158381.5565 | 318182.1417 | 33.95 | 65
72548 | 2018-04-09 14:23 | 3.4788 | Oxy3 (PSt7-10) | 2018-04-04 12:21 | default | 171.3359 | μmol/L | 26.3708 | °C | 1003 | hPa | Humid | 35 | 0 | 0 | 23.004 | 158384.3452 | 318192.1972 | 33.95 | 65
72560 | 2018-04-09 14:23 | 3.4954 | Oxy3 (PSt7-10) | 2018-04-04 12:21 | default | 171.3357 | μmol/L | 26.3721 | °C | 1004 | hPa | Humid | 35 | 0 | 0 | 23.004 | 158374.8741 | 318192.3477 | 33.95 | 65
72567 | 2018-04-09 14:23 | 3.5117 | Oxy3 (PSt7-10) | 2018-04-04 12:21 | default | 171.3844 | μmol/L | 26.364 | °C | 1003 | hPa | Humid | 35 | 0 | 0 | 23.003 | 158377.6484 | 318195.765 | 33.95 | 65
72576 | 2018-04-09 14:23 | 3.5284 | Oxy3 (PSt7-10) | 2018-04-04 12:21 | default | 171.4279 | μmol/L | 26.3525 | °C | 1003 | hPa | Humid | 35 | 0 | 0 | 23.004 | 158367.1464 | 318202.1962 | 33.95 | 65
72588 | 2018-04-09 14:23 | 3.5455 | Oxy3 (PSt7-10) | 2018-04-04 12:21 | default | 171.3845 | μmol/L | 26.3698 | °C | 1003 | hPa | Humid | 35 | 0 | 0 | 23.001 | 158369.7537 | 318186.7375 | 33.95 | 65
72602 | 2018-04-09 14:23 | 3.5618 | Oxy3 (PSt7-10) | 2018-04-04 12:21 | default | 171.4089 | μmol/L | 26.3592 | °C | 1003 | hPa | Humid | 35 | 0 | 0 | 23.003 | 158355.6841 | 318198.0325 | 33.95 | 65
72613 | 2018-04-09 14:23 | 3.5782 | Oxy3 (PSt7-10) | 2018-04-04 12:21 | default | 171.4204 | μmol/L | 26.361 | °C | 1004 | hPa | Humid | 35 | 0 | 0 | 23.002 | 158349.6296 | 318182.159 | 33.95 | 65
72619 | 2018-04-09 14:23 | 3.595 | Oxy3 (PSt7-10) | 2018-04-04 12:21 | default | 171.5 | μmol/L | 26.3497 | °C | 1003 | hPa | Humid | 35 | 0 | 0 | 23 | 158339.7141 | 318182.6595 | 33.95 | 65
72631 | 2018-04-09 14:23 | 3.6125 | Oxy3 (PSt7-10) | 2018-04-04 12:21 | default | 171.5389 | μmol/L | 26.3506 | °C | 1003 | hPa | Humid | 35 | 0 | 0 | 22.997 | 158340.6392 | 318190.9961 | 33.95 | 65
72636 | 2018-04-09 14:23 | 3.6287 | Oxy3 (PSt7-10) | 2018-04-04 12:21 | default | 171.5183 | μmol/L | 26.3518 | °C | 1003 | hPa | Humid | 35 | 0 | 0 | 22.998 | 158329.9443 | 318188.4728 | 33.95 | 65
72654 | 2018-04-09 14:23 | 3.6449 | Oxy3 (PSt7-10) | 2018-04-04 12:21 | default | 171.3589 | μmol/L | 26.372 | °C | 1003 | hPa | Humid | 35 | 0 | 0 | 23.002 | 158327.0118 | 318187.6081 | 33.95 | 65
72655 | 2018-04-09 14:23 | 3.6619 | Oxy3 (PSt7-10) | 2018-04-04 12:21 | default | 171.4753 | μmol/L | 26.3645 | °C | 1004 | hPa | Humid | 35 | 0 | 0 | 22.997 | 158311.0106 | 318183.3181 | 33.95 | 65
72674 | 2018-04-09 14:23 | 3.6781 | Oxy3 (PSt7-10) | 2018-04-04 12:21 | default | 171.5373 | μmol/L | 26.3551 | °C | 1004 | hPa | Humid | 35 | 0 | 0 | 22.996 | 158301.3548 | 318184.3289 | 33.95 | 65
72684 | 2018-04-09 14:23 | 3.6952 | Oxy3 (PSt7-10) | 2018-04-04 12:21 | default | 171.4917 | μmol/L | 26.3543 | °C | 1003 | hPa | Humid | 35 | 0 | 0 | 22.999 | 158295.8895 | 318207.491 | 33.95 | 65
72690 | 2018-04-09 14:23 | 3.7119 | Oxy3 (PSt7-10) | 2018-04-04 12:21 | default | 171.6033 | μmol/L | 26.3523 | °C | 1003 | hPa | Humid | 35 | 0 | 0 | 22.992 | 158289.6491 | 318191.2857 | 33.95 | 65
72701 | 2018-04-09 14:23 | 3.7284 | Oxy3 (PSt7-10) | 2018-04-04 12:21 | default | 171.5187 | μmol/L | 26.3604 | °C | 1003 | hPa | Humid | 35 | 0 | 0 | 22.995 | 158284.6923 | 318185.9002 | 33.95 | 65
72713 | 2018-04-09 14:23 | 3.7449 | Oxy3 (PSt7-10) | 2018-04-04 12:21 | default | 171.4386 | μmol/L | 26.3735 | °C | 1003 | hPa | Humid | 35 | 0 | 0 | 22.996 | 158273.3498 | 318197.7908 | 33.95 | 65
72719 | 2018-04-09 14:23 | 3.7617 | Oxy3 (PSt7-10) | 2018-04-04 12:21 | default | 171.5558 | μmol/L | 26.356 | °C | 1003 | hPa | Humid | 35 | 0 | 0 | 22.994 | 158275.5071 | 318181.5784 | 33.95 | 65
72734 | 2018-04-09 14:23 | 3.7791 | Oxy3 (PSt7-10) | 2018-04-04 12:21 | default | 171.5119 | μmol/L | 26.3734 | °C | 1003 | hPa | Humid | 35 | 0 | 0 | 22.991 | 158262.359 | 318188.0727 | 33.95 | 65
72743 | 2018-04-09 14:23 | 3.795 | Oxy3 (PSt7-10) | 2018-04-04 12:21 | default | 171.5192 | μmol/L | 26.369 | °C | 1003 | hPa | Humid | 35 | 0 | 0 | 22.992 | 158255.2512 | 318187.1095 | 33.95 | 65
72749 | 2018-04-09 14:23 | 3.8121 | Oxy3 (PSt7-10) | 2018-04-04 12:21 | default | 171.5465 | μmol/L | 26.3648 | °C | 1004 | hPa | Humid | 35 | 0 | 0 | 22.992 | 158255.4802 | 318172.0934 | 33.95 | 65
72758 | 2018-04-09 14:23 | 3.8287 | Oxy3 (PSt7-10) | 2018-04-04 12:21 | default | 171.5509 | μmol/L | 26.3697 | °C | 1004 | hPa | Humid | 35 | 0 | 0 | 22.99 | 158239.7131 | 318169.7619 | 33.95 | 65
72774 | 2018-04-09 14:23 | 3.8449 | Oxy3 (PSt7-10) | 2018-04-04 12:21 | default | 171.5725 | μmol/L | 26.3625 | °C | 1004 | hPa | Humid | 35 | 0 | 0 | 22.991 | 158239.8862 | 318167.3839 | 33.95 | 65
72778 | 2018-04-09 14:23 | 3.8622 | Oxy3 (PSt7-10) | 2018-04-04 12:21 | default | 171.6021 | μmol/L | 26.3612 | °C | 1003 | hPa | Humid | 35 | 0 | 0 | 22.989 | 158241.7815 | 318190.2128 | 33.95 | 65
72791 | 2018-04-09 14:23 | 3.8783 | Oxy3 (PSt7-10) | 2018-04-04 12:21 | default | 171.4895 | μmol/L | 26.3778 | °C | 1003 | hPa | Humid | 35 | 0 | 0 | 22.991 | 158232.8349 | 318178.9655 | 33.95 | 65
72795 | 2018-04-09 14:23 | 3.8955 | Oxy3 (PSt7-10) | 2018-04-04 12:21 | default | 171.6096 | μmol/L | 26.3626 | °C | 1003 | hPa | Humid | 35 | 0 | 0 | 22.988 | 158227.6064 | 318175.1943 | 33.95 | 65
72809 | 2018-04-09 14:23 | 3.9116 | Oxy3 (PSt7-10) | 2018-04-04 12:21 | default | 171.6627 | μmol/L | 26.3578 | °C | 1003 | hPa | Humid | 35 | 0 | 0 | 22.986 | 158215.6866 | 318162.9017 | 33.95 | 65
72821 | 2018-04-09 14:23 | 3.9282 | Oxy3 (PSt7-10) | 2018-04-04 12:21 | default | 171.7178 | μmol/L | 26.3498 | °C | 1003 | hPa | Humid | 35 | 0 | 0 | 22.985 | 158205.3816 | 318155.9983 | 33.95 | 65
72834 | 2018-04-09 14:23 | 3.9453 | Oxy3 (PSt7-10) | 2018-04-04 12:21 | default | 171.6283 | μmol/L | 26.3704 | °C | 1003 | hPa | Humid | 35 | 0 | 0 | 22.984 | 158206.8304 | 318183.0704 | 33.95 | 65
72841 | 2018-04-09 14:23 | 3.9616 | Oxy3 (PSt7-10) | 2018-04-04 12:21 | default | 171.5558 | μmol/L | 26.3791 | °C | 1003 | hPa | Humid | 35 | 0 | 0 | 22.986 | 158192.2577 | 318166.9188 | 33.95 | 65
72853 | 2018-04-09 14:23 | 3.9789 | Oxy3 (PSt7-10) | 2018-04-04 12:21 | default | 171.6809 | μmol/L | 26.3629 | °C | 1003 | hPa | Humid | 35 | 0 | 0 | 22.983 | 158196.1116 | 318180.7388 | 33.95 | 65
72860 | 2018-04-09 14:23 | 3.9949 | Oxy3 (PSt7-10) | 2018-04-04 12:21 | default | 171.6909 | μmol/L | 26.3638 | °C | 1003 | hPa | Humid | 35 | 0 | 0 | 22.982 | 158178.986 | 318172.9311 | 33.95 | 65
72874 | 2018-04-09 14:23 | 4.0115 | Oxy3 (PSt7-10) | 2018-04-04 12:21 | default | 171.659 | μmol/L | 26.3643 | °C | 1003 | hPa | Humid | 35 | 0 | 0 | 22.984 | 158166.7754 | 318173.0045 | 33.95 | 65
72884 | 2018-04-09 14:23 | 4.0286 | Oxy3 (PSt7-10) | 2018-04-04 12:21 | default | 171.6904 | μmol/L | 26.3581 | °C | 1003 | hPa | Humid | 35 | 0 | 0 | 22.984 | 158161.5796 | 318162.2412 | 33.95 | 65
72888 | 2018-04-09 14:24 | 4.0447 | Oxy3 (PSt7-10) | 2018-04-04 12:21 | default | 171.6627 | μmol/L | 26.3636 | °C | 1003 | hPa | Humid | 35 | 0 | 0 | 22.984 | 158147.9785 | 318169.3416 | 33.95 | 65
72897 | 2018-04-09 14:24 | 4.0617 | Oxy3 (PSt7-10) | 2018-04-04 12:21 | default | 171.7748 | μmol/L | 26.3413 | °C | 1003 | hPa | Humid | 35 | 0 | 0 | 22.984 | 158140.7923 | 318168.3699 | 33.95 | 65
72908 | 2018-04-09 14:24 | 4.0781 | Oxy3 (PSt7-10) | 2018-04-04 12:21 | default | 171.7201 | μmol/L | 26.3551 | °C | 1003 | hPa | Humid | 35 | 0 | 0 | 22.983 | 158144.1149 | 318164.7103 | 33.95 | 65
72915 | 2018-04-09 14:24 | 4.0954 | Oxy3 (PSt7-10) | 2018-04-04 12:21 | default | 171.7428 | μmol/L | 26.3564 | °C | 1003 | hPa | Humid | 35 | 0 | 0 | 22.981 | 158122.9337 | 318155.7258 | 33.95 | 65
72932 | 2018-04-09 14:24 | 4.1119 | Oxy3 (PSt7-10) | 2018-04-04 12:21 | default | 171.6601 | μmol/L | 26.3786 | °C | 1003 | hPa | Humid | 35 | 0 | 0 | 22.979 | 158121.8905 | 318152.6132 | 33.95 | 65
72938 | 2018-04-09 14:24 | 4.1285 | Oxy3 (PSt7-10) | 2018-04-04 12:21 | default | 171.6777 | μmol/L | 26.3722 | °C | 1003 | hPa | Humid | 35 | 0 | 0 | 22.98 | 158111.0242 | 318166.0449 | 33.95 | 65
72947 | 2018-04-09 14:24 | 4.1448 | Oxy3 (PSt7-10) | 2018-04-04 12:21 | default | 171.7938 | μmol/L | 26.3607 | °C | 1003 | hPa | Humid | 35 | 0 | 0 | 22.976 | 158109.0587 | 318153.2959 | 33.95 | 65
72964 | 2018-04-09 14:24 | 4.1619 | Oxy3 (PSt7-10) | 2018-04-04 12:21 | default | 171.7183 | μmol/L | 26.3728 | °C | 1003 | hPa | Humid | 35 | 0 | 0 | 22.977 | 158103.2039 | 318153.0622 | 33.95 | 65
72968 | 2018-04-09 14:24 | 4.1787 | Oxy3 (PSt7-10) | 2018-04-04 12:21 | default | 171.8093 | μmol/L | 26.3634 | °C | 1003 | hPa | Humid | 35 | 0 | 0 | 22.974 | 158107.6583 | 318155.7431 | 33.95 | 65
72978 | 2018-04-09 14:24 | 4.1951 | Oxy3 (PSt7-10) | 2018-04-04 12:21 | default | 171.7278 | μmol/L | 26.3738 | °C | 1003 | hPa | Humid | 35 | 0 | 0 | 22.976 | 158084.7999 | 318143.1777 | 33.95 | 65
72993 | 2018-04-09 14:24 | 4.2119 | Oxy3 (PSt7-10) | 2018-04-04 12:21 | default | 171.8491 | μmol/L | 26.3555 | °C | 1003 | hPa | Humid | 35 | 0 | 0 | 22.974 | 158090.8265 | 318157.7226 | 33.95 | 65
73004 | 2018-04-09 14:24 | 4.2288 | Oxy3 (PSt7-10) | 2018-04-04 12:21 | default | 171.8032 | μmol/L | 26.3617 | °C | 1003 | hPa | Humid | 35 | 0 | 0 | 22.975 | 158075.3845 | 318166.861 | 33.95 | 65
73006 | 2018-04-09 14:24 | 4.2456 | Oxy3 (PSt7-10) | 2018-04-04 12:21 | default | 171.8857 | μmol/L | 26.3569 | °C | 1003 | hPa | Humid | 35 | 0 | 0 | 22.971 | 158072.2566 | 318163.695 | 33.95 | 65
73016 | 2018-04-09 14:24 | 4.2619 | Oxy3 (PSt7-10) | 2018-04-04 12:21 | default | 171.8253 | μmol/L | 26.3689 | °C | 1003 | hPa | Humid | 35 | 0 | 0 | 22.971 | 158060.6887 | 318141.2964 | 33.95 | 65
73033 | 2018-04-09 14:24 | 4.2786 | Oxy3 (PSt7-10) | 2018-04-04 12:21 | default | 171.8171 | μmol/L | 26.3676 | °C | 1003 | hPa | Humid | 35 | 0 | 0 | 22.972 | 158061.6204 | 318145.2874 | 33.95 | 65
73042 | 2018-04-09 14:24 | 4.2953 | Oxy3 (PSt7-10) | 2018-04-04 12:21 | default | 171.7967 | μmol/L | 26.363 | °C | 1003 | hPa | Humid | 35 | 0 | 0 | 22.975 | 158050.7492 | 318150.1382 | 33.95 | 65
73050 | 2018-04-09 14:24 | 4.3119 | Oxy3 (PSt7-10) | 2018-04-04 12:21 | default | 171.8942 | μmol/L | 26.3552 | °C | 1003 | hPa | Humid | 35 | 0 | 0 | 22.971 | 158040.2041 | 318146.3084 | 33.95 | 65
73063 | 2018-04-09 14:24 | 4.3284 | Oxy3 (PSt7-10) | 2018-04-04 12:21 | default | 171.964 | μmol/L | 26.3442 | °C | 1003 | hPa | Humid | 35 | 0 | 0 | 22.97 | 158038.1884 | 318147.7902 | 33.95 | 65
73068 | 2018-04-09 14:24 | 4.3458 | Oxy3 (PSt7-10) | 2018-04-04 12:21 | default | 171.9034 | μmol/L | 26.3621 | °C | 1003 | hPa | Humid | 35 | 0 | 0 | 22.968 | 158033.5692 | 318139.2449 | 33.95 | 65
73083 | 2018-04-09 14:24 | 4.362 | Oxy3 (PSt7-10) | 2018-04-04 12:21 | default | 171.8991 | μmol/L | 26.3629 | °C | 1003 | hPa | Humid | 35 | 0 | 0 | 22.968 | 158027.9388 | 318144.62 | 33.95 | 65
73092 | 2018-04-09 14:24 | 4.3803 | Oxy3 (PSt7-10) | 2018-04-04 12:21 | default | 171.9035 | μmol/L | 26.362 | °C | 1003 | hPa | Humid | 35 | 0 | 0 | 22.968 | 158018.9996 | 318157.2894 | 33.95 | 65
73103 | 2018-04-09 14:24 | 4.3948 | Oxy3 (PSt7-10) | 2018-04-04 12:21 | default | 172.0237 | μmol/L | 26.344 | °C | 1003 | hPa | Humid | 35 | 0 | 0 | 22.966 | 158000.2334 | 318128.5279 | 33.95 | 65
73107 | 2018-04-09 14:24 | 4.4121 | Oxy3 (PSt7-10) | 2018-04-04 12:21 | default | 172.0107 | μmol/L | 26.3466 | °C | 1003 | hPa | Humid | 35 | 0 | 0 | 22.966 | 158006.9625 | 318152.8786 | 33.95 | 65
73118 | 2018-04-09 14:24 | 4.4289 | Oxy3 (PSt7-10) | 2018-04-04 12:21 | default | 171.8677 | μmol/L | 26.3778 | °C | 1003 | hPa | Humid | 35 | 0 | 0 | 22.965 | 157988.5677 | 318147.8022 | 33.95 | 65
73134 | 2018-04-09 14:24 | 4.4456 | Oxy3 (PSt7-10) | 2018-04-04 12:21 | default | 171.8852 | μmol/L | 26.3772 | °C | 1003 | hPa | Humid | 35 | 0 | 0 | 22.964 | 157989.6091 | 318151.4593 | 33.95 | 65
73141 | 2018-04-09 14:24 | 4.462 | Oxy3 (PSt7-10) | 2018-04-04 12:21 | default | 171.885 | μmol/L | 26.3744 | °C | 1003 | hPa | Humid | 35 | 0 | 0 | 22.965 | 157983.7657 | 318148.2346 | 33.95 | 65
73150 | 2018-04-09 14:24 | 4.4785 | Oxy3 (PSt7-10) | 2018-04-04 12:21 | default | 172.0133 | μmol/L | 26.3547 | °C | 1003 | hPa | Humid | 35 | 0 | 0 | 22.963 | 157984.2654 | 318146.4675 | 33.95 | 65
73157 | 2018-04-09 14:24 | 4.4952 | Oxy3 (PSt7-10) | 2018-04-04 12:21 | default | 171.9768 | μmol/L | 26.3619 | °C | 1003 | hPa | Humid | 35 | 0 | 0 | 22.963 | 157965.5617 | 318142.2445 | 33.95 | 65
73170 | 2018-04-09 14:24 | 4.5119 | Oxy3 (PSt7-10) | 2018-04-04 12:21 | default | 172.0501 | μmol/L | 26.3561 | °C | 1003 | hPa | Humid | 35 | 0 | 0 | 22.96 | 157964.6256 | 318143.5317 | 33.95 | 65
73181 | 2018-04-09 14:24 | 4.5286 | Oxy3 (PSt7-10) | 2018-04-04 12:21 | default | 171.9761 | μmol/L | 26.365 | °C | 1003 | hPa | Humid | 35 | 0 | 0 | 22.962 | 157958.5784 | 318142.6495 | 33.95 | 65
73190 | 2018-04-09 14:24 | 4.5456 | Oxy3 (PSt7-10) | 2018-04-04 12:21 | default | 171.9599 | μmol/L | 26.3711 | °C | 1003 | hPa | Humid | 35 | 0 | 0 | 22.961 | 157951.6999 | 318138.2636 | 33.95 | 65
73204 | 2018-04-09 14:24 | 4.5623 | Oxy3 (PSt7-10) | 2018-04-04 12:21 | default | 171.985 | μmol/L | 26.3748 | °C | 1003 | hPa | Humid | 35 | 0 | 0 | 22.958 | 157939.9775 | 318129.103 | 33.95 | 65
73207 | 2018-04-09 14:24 | 4.5786 | Oxy3 (PSt7-10) | 2018-04-04 12:21 | default | 172.0999 | μmol/L | 26.3549 | °C | 1003 | hPa | Humid | 35 | 0 | 0 | 22.957 | 157930.753 | 318126.0803 | 33.95 | 65
73221 | 2018-04-09 14:24 | 4.595 | Oxy3 (PSt7-10) | 2018-04-04 12:21 | default | 171.9673 | μmol/L | 26.3667 | °C | 1003 | hPa | Humid | 35 | 0 | 0 | 22.962 | 157930.9528 | 318130.4116 | 33.95 | 65
73226 | 2018-04-09 14:24 | 4.612 | Oxy3 (PSt7-10) | 2018-04-04 12:21 | default | 172.0784 | μmol/L | 26.3592 | °C | 1003 | hPa | Humid | 35 | 0 | 0 | 22.957 | 157919.0899 | 318142.9292 | 33.95 | 65
73240 | 2018-04-09 14:24 | 4.6282 | Oxy3 (PSt7-10) | 2018-04-04 12:21 | default | 172.0706 | μmol/L | 26.3636 | °C | 1003 | hPa | Humid | 35 | 0 | 0 | 22.956 | 157908.7423 | 318125.6392 | 33.95 | 65
73245 | 2018-04-09 14:24 | 4.6449 | Oxy3 (PSt7-10) | 2018-04-04 12:21 | default | 172.076 | μmol/L | 26.3596 | °C | 1003 | hPa | Humid | 35 | 0 | 0 | 22.957 | 157894.4691 | 318132.292 | 33.95 | 65
73259 | 2018-04-09 14:24 | 4.6617 | Oxy3 (PSt7-10) | 2018-04-04 12:21 | default | 172.1122 | μmol/L | 26.3553 | °C | 1003 | hPa | Humid | 35 | 0 | 0 | 22.956 | 157912.2873 | 318127.1178 | 33.95 | 65
73267 | 2018-04-09 14:24 | 4.6789 | Oxy3 (PSt7-10) | 2018-04-04 12:21 | default | 172.1036 | μmol/L | 26.364 | °C | 1004 | hPa | Humid | 35 | 0 | 0 | 22.954 | 157892.8791 | 318122.8667 | 33.95 | 65
73281 | 2018-04-09 14:24 | 4.6951 | Oxy3 (PSt7-10) | 2018-04-04 12:21 | default | 172.1104 | μmol/L | 26.3528 | °C | 1003 | hPa | Humid | 35 | 0 | 0 | 22.957 | 157875.9294 | 318109.194 | 33.95 | 65
73286 | 2018-04-09 14:24 | 4.7116 | Oxy3 (PSt7-10) | 2018-04-04 12:21 | default | 172.1187 | μmol/L | 26.3598 | °C | 1003 | hPa | Humid | 35 | 0 | 0 | 22.954 | 157883.4003 | 318122.5388 | 33.95 | 65
73301 | 2018-04-09 14:24 | 4.7286 | Oxy3 (PSt7-10) | 2018-04-04 12:21 | default | 172.0496 | μmol/L | 26.3735 | °C | 1003 | hPa | Humid | 35 | 0 | 0 | 22.954 | 157875.2412 | 318123.6564 | 33.95 | 65
73311 | 2018-04-09 14:24 | 4.7452 | Oxy3 (PSt7-10) | 2018-04-04 12:21 | default | 172.1187 | μmol/L | 26.3772 | °C | 1003 | hPa | Humid | 35 | 0 | 0 | 22.948 | 157862.6189 | 318128.2577 | 33.95 | 65
73324 | 2018-04-09 14:24 | 4.7623 | Oxy3 (PSt7-10) | 2018-04-04 12:21 | default | 172.127 | μmol/L | 26.3669 | °C | 1003 | hPa | Humid | 35 | 0 | 0 | 22.951 | 157865.9055 | 318133.4335 | 33.95 | 65
73330 | 2018-04-09 14:24 | 4.7784 | Oxy3 (PSt7-10) | 2018-04-04 12:21 | default | 172.1737 | μmol/L | 26.3605 | °C | 1003 | hPa | Humid | 35 | 0 | 0 | 22.95 | 157864.4951 | 318119.7985 | 33.95 | 65
73339 | 2018-04-09 14:24 | 4.7955 | Oxy3 (PSt7-10) | 2018-04-04 12:21 | default | 172.2197 | μmol/L | 26.3543 | °C | 1003 | hPa | Humid | 35 | 0 | 0 | 22.949 | 157854.8957 | 318126.9107 | 33.95 | 65
73350 | 2018-04-09 14:24 | 4.8116 | Oxy3 (PSt7-10) | 2018-04-04 12:21 | default | 172.1873 | μmol/L | 26.3607 | °C | 1003 | hPa | Humid | 35 | 0 | 0 | 22.949 | 157838.4427 | 318122.328 | 33.95 | 65
73361 | 2018-04-09 14:24 | 4.8286 | Oxy3 (PSt7-10) | 2018-04-04 12:21 | default | 172.2257 | μmol/L | 26.356 | °C | 1003 | hPa | Humid | 35 | 0 | 0 | 22.948 | 157840.5415 | 318116.5633 | 33.95 | 65
73371 | 2018-04-09 14:24 | 4.8448 | Oxy3 (PSt7-10) | 2018-04-04 12:21 | default | 172.2273 | μmol/L | 26.3615 | °C | 1003 | hPa | Humid | 35 | 0 | 0 | 22.946 | 157832.8208 | 318122.7002 | 33.95 | 65
73377 | 2018-04-09 14:24 | 4.8618 | Oxy3 (PSt7-10) | 2018-04-04 12:21 | default | 172.2394 | μmol/L | 26.3677 | °C | 1003 | hPa | Humid | 35 | 0 | 0 | 22.943 | 157825.4004 | 318128.6438 | 33.95 | 65
73388 | 2018-04-09 14:24 | 4.8789 | Oxy3 (PSt7-10) | 2018-04-04 12:21 | default | 172.2187 | μmol/L | 26.3545 | °C | 1003 | hPa | Humid | 35 | 0 | 0 | 22.949 | 157823.2456 | 318123.23 | 33.95 | 65
73404 | 2018-04-09 14:24 | 4.8952 | Oxy3 (PSt7-10) | 2018-04-04 12:21 | default | 172.2493 | μmol/L | 26.36 | °C | 1003 | hPa | Humid | 35 | 0 | 0 | 22.945 | 157812.7291 | 318100.4695 | 33.95 | 65
73413 | 2018-04-09 14:24 | 4.9118 | Oxy3 (PSt7-10) | 2018-04-04 12:21 | default | 172.2556 | μmol/L | 26.3645 | °C | 1003 | hPa | Humid | 35 | 0 | 0 | 22.943 | 157812.3369 | 318116.2826 | 33.95 | 65
73416 | 2018-04-09 14:24 | 4.9282 | Oxy3 (PSt7-10) | 2018-04-04 12:21 | default | 172.2451 | μmol/L | 26.3637 | °C | 1003 | hPa | Humid | 35 | 0 | 0 | 22.944 | 157802.942 | 318118.0986 | 33.95 | 65
73427 | 2018-04-09 14:24 | 4.9452 | Oxy3 (PSt7-10) | 2018-04-04 12:21 | default | 172.2953 | μmol/L | 26.3625 | °C | 1003 | hPa | Humid | 35 | 0 | 0 | 22.941 | 157794.7897 | 318102.5278 | 33.95 | 65
73443 | 2018-04-09 14:24 | 4.9618 | Oxy3 (PSt7-10) | 2018-04-04 12:21 | default | 172.2801 | μmol/L | 26.3655 | °C | 1003 | hPa | Humid | 35 | 0 | 0 | 22.941 | 157787.7962 | 318116.7676 | 33.95 | 65
73445 | 2018-04-09 14:24 | 4.9789 | Oxy3 (PSt7-10) | 2018-04-04 12:21 | default | 172.2226 | μmol/L | 26.3769 | °C | 1003 | hPa | Humid | 35 | 0 | 0 | 22.941 | 157777.3776 | 318113.6826 | 33.95 | 65
73461 | 2018-04-09 14:24 | 4.9949 | Oxy3 (PSt7-10) | 2018-04-04 12:21 | default | 172.3119 | μmol/L | 26.3534 | °C | 1003 | hPa | Humid | 35 | 0 | 0 | 22.943 | 157772.672 | 318104.3243 | 33.95 | 65
73465 | 2018-04-09 14:24 | 5.0125 | Oxy3 (PSt7-10) | 2018-04-04 12:21 | default | 172.3953 | μmol/L | 26.3485 | °C | 1003 | hPa | Humid | 35 | 0 | 0 | 22.939 | 157772.967 | 318122.475 | 33.95 | 65
73482 | 2018-04-09 14:24 | 5.0286 | Oxy3 (PSt7-10) | 2018-04-04 12:21 | default | 172.3548 | μmol/L | 26.3507 | °C | 1003 | hPa | Humid | 35 | 0 | 0 | 22.941 | 157756.8902 | 318100.1394 | 33.95 | 65
73492 | 2018-04-09 14:25 | 5.0466 | Oxy3 (PSt7-10) | 2018-04-04 12:21 | default | 172.3467 | μmol/L | 26.3494 | °C | 1003 | hPa | Humid | 35 | 0 | 0 | 22.942 | 157748.2204 | 318116.4126 | 33.95 | 65
73502 | 2018-04-09 14:25 | 5.0837 | Oxy3 (PSt7-10) | 2018-04-04 12:21 | default | 172.3252 | μmol/L | 26.371 | °C | 1003 | hPa | Humid | 35 | 0 | 0 | 22.936 | 157774.837 | 318162.5835 | 33.95 | 65
73512 | 2018-04-09 14:25 | 5.0837 | Oxy3 (PSt7-10) | 2018-04-04 12:21 | default | 172.2814 | μmol/L | 26.371 | °C | 1003 | hPa | Humid | 35 | 0 | 0 | 22.939 | 157716.1179 | 318095.7043 | 33.95 | 65
73524 | 2018-04-09 14:25 | 5.0948 | Oxy3 (PSt7-10) | 2018-04-04 12:21 | default | 172.3389 | μmol/L | 26.3683 | °C | 1003 | hPa | Humid | 35 | 0 | 0 | 22.936 | 157678.1019 | 318056.2839 | 33.95 | 65
73527 | 2018-04-09 14:25 | 5.1116 | Oxy3 (PSt7-10) | 2018-04-04 12:21 | default | 172.3332 | μmol/L | 26.3607 | °C | 1003 | hPa | Humid | 35 | 0 | 0 | 22.939 | 157679.4823 | 318051.3574 | 33.95 | 65
73543 | 2018-04-09 14:25 | 5.1287 | Oxy3 (PSt7-10) | 2018-04-04 12:21 | default | 172.3402 | μmol/L | 26.3651 | °C | 1003 | hPa | Humid | 35 | 0 | 0 | 22.937 | 157694.2906 | 318079.1158 | 33.95 | 65
73545 | 2018-04-09 14:25 | 5.1453 | Oxy3 (PSt7-10) | 2018-04-04 12:21 | default | 172.2766 | μmol/L | 26.3748 | °C | 1003 | hPa | Humid | 35 | 0 | 0 | 22.938 | 157685.2079 | 318086.9459 | 33.95 | 65
73557 | 2018-04-09 14:25 | 5.1619 | Oxy3 (PSt7-10) | 2018-04-04 12:21 | default | 172.4074 | μmol/L | 26.3634 | °C | 1003 | hPa | Humid | 35 | 0 | 0 | 22.933 | 157686.3275 | 318078.4929 | 33.95 | 65
73574 | 2018-04-09 14:25 | 5.1781 | Oxy3 (PSt7-10) | 2018-04-04 12:21 | default | 172.4428 | μmol/L | 26.3593 | °C | 1003 | hPa | Humid | 35 | 0 | 0 | 22.932 | 157683.9573 | 318083.3573 | 33.95 | 65
73580 | 2018-04-09 14:25 | 5.1953 | Oxy3 (PSt7-10) | 2018-04-04 12:21 | default | 172.4124 | μmol/L | 26.3653 | °C | 1003 | hPa | Humid | 35 | 0 | 0 | 22.932 | 157684.7205 | 318098.0755 | 33.95 | 65
73587 | 2018-04-09 14:25 | 5.212 | Oxy3 (PSt7-10) | 2018-04-04 12:21 | default | 172.4559 | μmol/L | 26.3567 | °C | 1003 | hPa | Humid | 35 | 0 | 0 | 22.932 | 157686.1779 | 318101.3393 | 33.95 | 65
73603 | 2018-04-09 14:25 | 5.2286 | Oxy3 (PSt7-10) | 2018-04-04 12:21 | default | 172.4009 | μmol/L | 26.3705 | °C | 1003 | hPa | Humid | 35 | 0 | 0 | 22.931 | 157671.5516 | 318091.118 | 33.95 | 65
73611 | 2018-04-09 14:25 | 5.245 | Oxy3 (PSt7-10) | 2018-04-04 12:21 | default | 172.4361 | μmol/L | 26.3693 | °C | 1003 | hPa | Humid | 35 | 0 | 0 | 22.929 | 157652.4502 | 318092.9126 | 33.95 | 65
73619 | 2018-04-09 14:25 | 5.2615 | Oxy3 (PSt7-10) | 2018-04-04 12:21 | default | 172.4442 | μmol/L | 26.359 | °C | 1003 | hPa | Humid | 35 | 0 | 0 | 22.932 | 157657.9219 | 318081.5444 | 33.95 | 65
73633 | 2018-04-09 14:25 | 5.2785 | Oxy3 (PSt7-10) | 2018-04-04 12:21 | default | 172.4844 | μmol/L | 26.3569 | °C | 1003 | hPa | Humid | 35 | 0 | 0 | 22.93 | 157659.8864 | 318081.5744 | 33.95 | 65
73639 | 2018-04-09 14:25 | 5.2949 | Oxy3 (PSt7-10) | 2018-04-04 12:21 | default | 172.4876 | μmol/L | 26.362 | °C | 1003 | hPa | Humid | 35 | 0 | 0 | 22.928 | 157640.6541 | 318081.7141 | 33.95 | 65
73651 | 2018-04-09 14:25 | 5.312 | Oxy3 (PSt7-10) | 2018-04-04 12:21 | default | 172.521 | μmol/L | 26.3525 | °C | 1003 | hPa | Humid | 35 | 0 | 0 | 22.929 | 157634.3773 | 318084.2268 | 33.95 | 65
73660 | 2018-04-09 14:25 | 5.329 | Oxy3 (PSt7-10) | 2018-04-04 12:21 | default | 172.5363 | μmol/L | 26.3524 | °C | 1003 | hPa | Humid | 35 | 0 | 0 | 22.928 | 157628.4587 | 318095.1349 | 33.95 | 65
73667 | 2018-04-09 14:25 | 5.4173 | Oxy3 (PSt7-10) | 2018-04-04 12:21 | default | 172.5723 | μmol/L | 26.3626 | °C | 1003 | hPa | Humid | 35 | 0 | 0 | 22.922 | 157688.1058 | 318182.1102 | 33.95 | 65
73680 | 2018-04-09 14:25 | 5.4173 | Oxy3 (PSt7-10) | 2018-04-04 12:21 | default | 172.5362 | μmol/L | 26.3669 | °C | 1003 | hPa | Humid | 35 | 0 | 0 | 22.923 | 157616.2793 | 318119.5139 | 33.95 | 65
73694 | 2018-04-09 14:25 | 5.4173 | Oxy3 (PSt7-10) | 2018-04-04 12:21 | default | 172.5327 | μmol/L | 26.3704 | °C | 1003 | hPa | Humid | 35 | 0 | 0 | 22.922 | 157576.2816 | 318072.9843 | 33.95 | 65
73704 | 2018-04-09 14:25 | 5.4174 | Oxy3 (PSt7-10) | 2018-04-04 12:21 | default | 172.5181 | μmol/L | 26.3704 | °C | 1003 | hPa | Humid | 35 | 0 | 0 | 22.923 | 157539.9304 | 318033.9375 | 33.95 | 65
73709 | 2018-04-09 14:25 | 5.4174 | Oxy3 (PSt7-10) | 2018-04-04 12:21 | default | 172.5441 | μmol/L | 26.3595 | °C | 1003 | hPa | Humid | 35 | 0 | 0 | 22.925 | 157508.9606 | 317995.2304 | 33.95 | 65
73719 | 2018-04-09 14:25 | 5.4281 | Oxy3 (PSt7-10) | 2018-04-04 12:21 | default | 172.5732 | μmol/L | 26.3567 | °C | 1003 | hPa | Humid | 35 | 0 | 0 | 22.924 | 157475.7272 | 317949.2542 | 33.95 | 65
73725 | 2018-04-09 14:25 | 5.4449 | Oxy3 (PSt7-10) | 2018-04-04 12:21 | default | 172.5879 | μmol/L | 26.3567 | °C | 1003 | hPa | Humid | 35 | 0 | 0 | 22.923 | 157448.4756 | 317909.0884 | 33.95 | 65
73737 | 2018-04-09 14:25 | 5.4622 | Oxy3 (PSt7-10) | 2018-04-04 12:21 | default | 172.5063 | μmol/L | 26.3786 | °C | 1003 | hPa | Humid | 35 | 0 | 0 | 22.921 | 157460.1224 | 317917.6467 | 33.95 | 65
73746 | 2018-04-09 14:25 | 5.4787 | Oxy3 (PSt7-10) | 2018-04-04 12:21 | default | 172.4979 | μmol/L | 26.3773 | °C | 1003 | hPa | Humid | 35 | 0 | 0 | 22.922 | 157512.3283 | 317994.1212 | 33.95 | 65
73760 | 2018-04-09 14:25 | 5.4955 | Oxy3 (PSt7-10) | 2018-04-04 12:21 | default | 172.6095 | μmol/L | 26.3553 | °C | 1003 | hPa | Humid | 35 | 0 | 0 | 22.922 | 157527.6734 | 318017.5468 | 33.95 | 65
73766 | 2018-04-09 14:25 | 5.5115 | Oxy3 (PSt7-10) | 2018-04-04 12:21 | default | 172.5271 | μmol/L | 26.3687 | °C | 1003 | hPa | Humid | 35 | 0 | 0 | 22.923 | 157535.8116 | 318032.8499 | 33.95 | 65
73778 | 2018-04-09 14:25 | 5.5281 | Oxy3 (PSt7-10) | 2018-04-04 12:21 | default | 172.6443 | μmol/L | 26.3542 | °C | 1003 | hPa | Humid | 35 | 0 | 0 | 22.92 | 157533.153 | 318054.3742 | 33.95 | 65
73792 | 2018-04-09 14:25 | 5.5456 | Oxy3 (PSt7-10) | 2018-04-04 12:21 | default | 172.6182 | μmol/L | 26.3622 | °C | 1003 | hPa | Humid | 35 | 0 | 0 | 22.919 | 157534.0387 | 318056.0996 | 33.95 | 65
73801 | 2018-04-09 14:25 | 5.5622 | Oxy3 (PSt7-10) | 2018-04-04 12:21 | default | 172.6399 | μmol/L | 26.3608 | °C | 1003 | hPa | Humid | 35 | 0 | 0 | 22.918 | 157534.3313 | 318076.3676 | 33.95 | 65
73805 | 2018-04-09 14:25 | 5.5786 | Oxy3 (PSt7-10) | 2018-04-04 12:21 | default | 172.6363 | μmol/L | 26.3644 | °C | 1003 | hPa | Humid | 35 | 0 | 0 | 22.917 | 157523.8137 | 318062.8913 | 33.95 | 65
73820 | 2018-04-09 14:25 | 5.5952 | Oxy3 (PSt7-10) | 2018-04-04 12:21 | default | 172.6521 | μmol/L | 26.3555 | °C | 1003 | hPa | Humid | 35 | 0 | 0 | 22.919 | 157529.117 | 318076.0493 | 33.95 | 65
73832 | 2018-04-09 14:25 | 5.6127 | Oxy3 (PSt7-10) | 2018-04-04 12:21 | default | 172.6652 | μmol/L | 26.3645 | °C | 1003 | hPa | Humid | 35 | 0 | 0 | 22.915 | 157522.6443 | 318066.1231 | 33.95 | 65
73841 | 2018-04-09 14:25 | 5.6286 | Oxy3 (PSt7-10) | 2018-04-04 12:21 | default | 172.7477 | μmol/L | 26.3511 | °C | 1003 | hPa | Humid | 35 | 0 | 0 | 22.914 | 157521.0271 | 318070.5849 | 33.95 | 65
73851 | 2018-04-09 14:25 | 5.6453 | Oxy3 (PSt7-10) | 2018-04-04 12:21 | default | 172.7022 | μmol/L | 26.3543 | °C | 1003 | hPa | Humid | 35 | 0 | 0 | 22.916 | 157501.1459 | 318061.834 | 33.95 | 65
73864 | 2018-04-09 14:25 | 5.6619 | Oxy3 (PSt7-10) | 2018-04-04 12:21 | default | 172.6873 | μmol/L | 26.3573 | °C | 1003 | hPa | Humid | 35 | 0 | 0 | 22.916 | 157501.0434 | 318069.3922 | 33.95 | 65
73871 | 2018-04-09 14:25 | 5.6786 | Oxy3 (PSt7-10) | 2018-04-04 12:21 | default | 172.7728 | μmol/L | 26.3491 | °C | 1003 | hPa | Humid | 35 | 0 | 0 | 22.913 | 157494.7995 | 318073.2671 | 33.95 | 65
73878 | 2018-04-09 14:25 | 5.695 | Oxy3 (PSt7-10) | 2018-04-04 12:21 | default | 172.6229 | μmol/L | 26.3758 | °C | 1003 | hPa | Humid | 35 | 0 | 0 | 22.914 | 157485.102 | 318067.7658 | 33.95 | 65
73887 | 2018-04-09 14:25 | 5.7118 | Oxy3 (PSt7-10) | 2018-04-04 12:21 | default | 172.6636 | μmol/L | 26.3735 | °C | 1003 | hPa | Humid | 35 | 0 | 0 | 22.912 | 157472.0702 | 318076.8161 | 33.95 | 65
73898 | 2018-04-09 14:25 | 5.7282 | Oxy3 (PSt7-10) | 2018-04-04 12:21 | default | 172.751 | μmol/L | 26.3592 | °C | 1003 | hPa | Humid | 35 | 0 | 0 | 22.911 | 157465.3619 | 318060.9189 | 33.95 | 65
73912 | 2018-04-09 14:25 | 5.745 | Oxy3 (PSt7-10) | 2018-04-04 12:21 | default | 172.7618 | μmol/L | 26.3657 | °C | 1003 | hPa | Humid | 35 | 0 | 0 | 22.908 | 157461.4165 | 318065.0859 | 33.95 | 65
73916 | 2018-04-09 14:25 | 5.7622 | Oxy3 (PSt7-10) | 2018-04-04 12:21 | default | 172.7374 | μmol/L | 26.3676 | °C | 1003 | hPa | Humid | 35 | 0 | 0 | 22.909 | 157461.931 | 318069.9656 | 33.95 | 65
73933 | 2018-04-09 14:25 | 5.7783 | Oxy3 (PSt7-10) | 2018-04-04 12:21 | default | 172.7673 | μmol/L | 26.3617 | °C | 1003 | hPa | Humid | 35 | 0 | 0 | 22.909 | 157453.5497 | 318062.7098 | 33.95 | 65
73937 | 2018-04-09 14:25 | 5.7951 | Oxy3 (PSt7-10) | 2018-04-04 12:21 | default | 172.7644 | μmol/L | 26.3623 | °C | 1003 | hPa | Humid | 35 | 0 | 0 | 22.909 | 157435.7587 | 318057.5016 | 33.95 | 65
73950 | 2018-04-09 14:25 | 5.8117 | Oxy3 (PSt7-10) | 2018-04-04 12:21 | default | 172.7281 | μmol/L | 26.3695 | °C | 1003 | hPa | Humid | 35 | 0 | 0 | 22.909 | 157441.9548 | 318059.11 | 33.95 | 65
73961 | 2018-04-09 14:25 | 5.8283 | Oxy3 (PSt7-10) | 2018-04-04 12:21 | default | 172.8434 | μmol/L | 26.3554 | °C | 1003 | hPa | Humid | 35 | 0 | 0 | 22.906 | 157427.9451 | 318062.1072 | 33.95 | 65
73972 | 2018-04-09 14:25 | 5.8451 | Oxy3 (PSt7-10) | 2018-04-04 12:21 | default | 172.8753 | μmol/L | 26.3532 | °C | 1004 | hPa | Humid | 35 | 0 | 0 | 22.905 | 157424.3054 | 318048.716 | 33.95 | 65
73982 | 2018-04-09 14:25 | 5.8615 | Oxy3 (PSt7-10) | 2018-04-04 12:21 | default | 172.9331 | μmol/L | 26.3406 | °C | 1003 | hPa | Humid | 35 | 0 | 0 | 22.905 | 157418.8945 | 318064.9699 | 33.95 | 65
73994 | 2018-04-09 14:25 | 5.8788 | Oxy3 (PSt7-10) | 2018-04-04 12:21 | default | 172.7866 | μmol/L | 26.3695 | °C | 1003 | hPa | Humid | 35 | 0 | 0 | 22.905 | 157416.3534 | 318068.0829 | 33.95 | 65
73999 | 2018-04-09 14:25 | 5.8951 | Oxy3 (PSt7-10) | 2018-04-04 12:21 | default | 172.896 | μmol/L | 26.3508 | °C | 1003 | hPa | Humid | 35 | 0 | 0 | 22.904 | 157402.6317 | 318068.83 | 33.95 | 65
74013 | 2018-04-09 14:25 | 5.9115 | Oxy3 (PSt7-10) | 2018-04-04 12:21 | default | 172.8063 | μmol/L | 26.3685 | °C | 1003 | hPa | Humid | 35 | 0 | 0 | 22.904 | 157397.7324 | 318047.4309 | 33.95 | 65
74020 | 2018-04-09 14:25 | 5.9283 | Oxy3 (PSt7-10) | 2018-04-04 12:21 | default | 172.8618 | μmol/L | 26.3633 | °C | 1003 | hPa | Humid | 35 | 0 | 0 | 22.902 | 157401.7562 | 318061.2101 | 33.95 | 65
74031 | 2018-04-09 14:25 | 5.9448 | Oxy3 (PSt7-10) | 2018-04-04 12:21 | default | 172.7937 | μmol/L | 26.371 | °C | 1003 | hPa | Humid | 35 | 0 | 0 | 22.904 | 157395.4502 | 318064.5552 | 33.95 | 65
74042 | 2018-04-09 14:25 | 5.9622 | Oxy3 (PSt7-10) | 2018-04-04 12:21 | default | 172.8781 | μmol/L | 26.3572 | °C | 1003 | hPa | Humid | 35 | 0 | 0 | 22.903 | 157387.219 | 318058.6748 | 33.95 | 65
74053 | 2018-04-09 14:25 | 5.9785 | Oxy3 (PSt7-10) | 2018-04-04 12:21 | default | 172.9446 | μmol/L | 26.3499 | °C | 1003 | hPa | Humid | 35 | 0 | 0 | 22.901 | 157372.0282 | 318048.6265 | 33.95 | 65
74061 | 2018-04-09 14:25 | 5.995 | Oxy3 (PSt7-10) | 2018-04-04 12:21 | default | 172.9531 | μmol/L | 26.354 | °C | 1003 | hPa | Humid | 35 | 0 | 0 | 22.899 | 157371.1608 | 318046.6401 | 33.95 | 65
74067 | 2018-04-09 14:25 | 6.0125 | Oxy3 (PSt7-10) | 2018-04-04 12:21 | default | 172.8776 | μmol/L | 26.3631 | °C | 1003 | hPa | Humid | 35 | 0 | 0 | 22.901 | 157368.2707 | 318055.6421 | 33.95 | 65
74081 | 2018-04-09 14:25 | 6.0283 | Oxy3 (PSt7-10) | 2018-04-04 12:21 | default | 172.8284 | μmol/L | 26.3757 | °C | 1003 | hPa | Humid | 35 | 0 | 0 | 22.9 | 157350.8575 | 318060.7811 | 33.95 | 65
74089 | 2018-04-09 14:26 | 6.0453 | Oxy3 (PSt7-10) | 2018-04-04 12:21 | default | 172.8619 | μmol/L | 26.3749 | °C | 1003 | hPa | Humid | 35 | 0 | 0 | 22.898 | 157349.1265 | 318039.6308 | 33.95 | 65
74098 | 2018-04-09 14:26 | 6.0615 | Oxy3 (PSt7-10) | 2018-04-04 12:21 | default | 172.9292 | μmol/L | 26.3616 | °C | 1003 | hPa | Humid | 35 | 0 | 0 | 22.898 | 157338.9168 | 318042.5957 | 33.95 | 65
74112 | 2018-04-09 14:26 | 6.0781 | Oxy3 (PSt7-10) | 2018-04-04 12:21 | default | 172.9755 | μmol/L | 26.3653 | °C | 1004 | hPa | Humid | 35 | 0 | 0 | 22.894 | 157333.4034 | 318046.9664 | 33.95 | 65
74119 | 2018-04-09 14:26 | 6.0948 | Oxy3 (PSt7-10) | 2018-04-04 12:21 | default | 172.9458 | μmol/L | 26.3641 | °C | 1003 | hPa | Humid | 35 | 0 | 0 | 22.896 | 157335.06 | 318049.1043 | 33.95 | 65
74129 | 2018-04-09 14:26 | 6.1117 | Oxy3 (PSt7-10) | 2018-04-04 12:21 | default | 172.9567 | μmol/L | 26.369 | °C | 1004 | hPa | Humid | 35 | 0 | 0 | 22.894 | 157309.4442 | 318044.4985 | 33.95 | 65
74141 | 2018-04-09 14:26 | 6.1289 | Oxy3 (PSt7-10) | 2018-04-04 12:21 | default | 172.9269 | μmol/L | 26.3679 | °C | 1003 | hPa | Humid | 35 | 0 | 0 | 22.896 | 157318.1526 | 318034.5165 | 33.95 | 65
74151 | 2018-04-09 14:26 | 6.1455 | Oxy3 (PSt7-10) | 2018-04-04 12:21 | default | 172.8952 | μmol/L | 26.3683 | °C | 1003 | hPa | Humid | 35 | 0 | 0 | 22.898 | 157301.0931 | 318041.762 | 33.95 | 65
74163 | 2018-04-09 14:26 | 6.1619 | Oxy3 (PSt7-10) | 2018-04-04 12:21 | default | 172.8973 | μmol/L | 26.3708 | °C | 1003 | hPa | Humid | 35 | 0 | 0 | 22.897 | 157297.8971 | 318036.6032 | 33.95 | 65
74169 | 2018-04-09 14:26 | 6.1788 | Oxy3 (PSt7-10) | 2018-04-04 12:21 | default | 172.9879 | μmol/L | 26.3587 | °C | 1003 | hPa | Humid | 35 | 0 | 0 | 22.895 | 157287.2348 | 318044.5044 | 33.95 | 65
74182 | 2018-04-09 14:26 | 6.1948 | Oxy3 (PSt7-10) | 2018-04-04 12:21 | default | 172.9279 | μmol/L | 26.3793 | °C | 1003 | hPa | Humid | 35 | 0 | 0 | 22.892 | 157284.0499 | 318046.0077 | 33.95 | 65
74189 | 2018-04-09 14:26 | 6.2118 | Oxy3 (PSt7-10) | 2018-04-04 12:21 | default | 173.0903 | μmol/L | 26.3559 | °C | 1003 | hPa | Humid | 35 | 0 | 0 | 22.889 | 157278.2882 | 318055.3708 | 33.95 | 65
74201 | 2018-04-09 14:26 | 6.2289 | Oxy3 (PSt7-10) | 2018-04-04 12:21 | default | 173.0624 | μmol/L | 26.3614 | °C | 1003 | hPa | Humid | 35 | 0 | 0 | 22.889 | 157270.0002 | 318048.3432 | 33.95 | 65
74209 | 2018-04-09 14:26 | 6.2457 | Oxy3 (PSt7-10) | 2018-04-04 12:21 | default | 173.0779 | μmol/L | 26.3613 | °C | 1003 | hPa | Humid | 35 | 0 | 0 | 22.888 | 157262.4685 | 318039.9209 | 33.95 | 65
74220 | 2018-04-09 14:26 | 6.2622 | Oxy3 (PSt7-10) | 2018-04-04 12:21 | default | 173.0912 | μmol/L | 26.3586 | °C | 1003 | hPa | Humid | 35 | 0 | 0 | 22.888 | 157263.1255 | 318035.4601 | 33.95 | 65
74232 | 2018-04-09 14:26 | 6.2784 | Oxy3 (PSt7-10) | 2018-04-04 12:21 | default | 173.0982 | μmol/L | 26.3515 | °C | 1003 | hPa | Humid | 35 | 0 | 0 | 22.89 | 157252.9542 | 318048.4324 | 33.95 | 65
74241 | 2018-04-09 14:26 | 6.2951 | Oxy3 (PSt7-10) | 2018-04-04 12:21 | default | 173.1554 | μmol/L | 26.3547 | °C | 1003 | hPa | Humid | 35 | 0 | 0 | 22.885 | 157253.0153 | 318048.9195 | 33.95 | 65
74247 | 2018-04-09 14:26 | 6.3116 | Oxy3 (PSt7-10) | 2018-04-04 12:21 | default | 173.0938 | μmol/L | 26.3523 | °C | 1003 | hPa | Humid | 35 | 0 | 0 | 22.89 | 157240.6992 | 318041.0479 | 33.95 | 65
74261 | 2018-04-09 14:26 | 6.3282 | Oxy3 (PSt7-10) | 2018-04-04 12:21 | default | 173.1482 | μmol/L | 26.3503 | °C | 1003 | hPa | Humid | 35 | 0 | 0 | 22.887 | 157235.397 | 318048.5661 | 33.95 | 65
74273 | 2018-04-09 14:26 | 6.3449 | Oxy3 (PSt7-10) | 2018-04-04 12:21 | default | 173.0169 | μmol/L | 26.3791 | °C | 1003 | hPa | Humid | 35 | 0 | 0 | 22.886 | 157225.122 | 318037.1498 | 33.95 | 65
74277 | 2018-04-09 14:26 | 6.3621 | Oxy3 (PSt7-10) | 2018-04-04 12:21 | default | 173.0176 | μmol/L | 26.3847 | °C | 1003 | hPa | Humid | 35 | 0 | 0 | 22.884 | 157223.1446 | 318044.1172 | 33.95 | 65
74287 | 2018-04-09 14:26 | 6.3787 | Oxy3 (PSt7-10) | 2018-04-04 12:21 | default | 173.0976 | μmol/L | 26.3661 | °C | 1003 | hPa | Humid | 35 | 0 | 0 | 22.885 | 157215.7361 | 318041.8615 | 33.95 | 65
74298 | 2018-04-09 14:26 | 6.3955 | Oxy3 (PSt7-10) | 2018-04-04 12:21 | default | 173.1239 | μmol/L | 26.365 | °C | 1004 | hPa | Humid | 35 | 0 | 0 | 22.884 | 157218.4757 | 318028.3586 | 33.95 | 65
74311 | 2018-04-09 14:26 | 6.4121 | Oxy3 (PSt7-10) | 2018-04-04 12:21 | default | 173.1043 | μmol/L | 26.3734 | °C | 1003 | hPa | Humid | 35 | 0 | 0 | 22.882 | 157209.1873 | 318044.0806 | 33.95 | 65
74316 | 2018-04-09 14:26 | 6.4289 | Oxy3 (PSt7-10) | 2018-04-04 12:21 | default | 173.1344 | μmol/L | 26.3646 | °C | 1003 | hPa | Humid | 35 | 0 | 0 | 22.883 | 157203.2712 | 318040.8164 | 33.95 | 65
74326 | 2018-04-09 14:26 | 6.4454 | Oxy3 (PSt7-10) | 2018-04-04 12:21 | default | 173.1017 | μmol/L | 26.3653 | °C | 1003 | hPa | Humid | 35 | 0 | 0 | 22.885 | 157200.1676 | 318026.9643 | 33.95 | 65
74337 | 2018-04-09 14:26 | 6.4622 | Oxy3 (PSt7-10) | 2018-04-04 12:21 | default | 173.2351 | μmol/L | 26.3592 | °C | 1003 | hPa | Humid | 35 | 0 | 0 | 22.878 | 157193.4469 | 318025.5869 | 33.95 | 65
74351 | 2018-04-09 14:26 | 6.4791 | Oxy3 (PSt7-10) | 2018-04-04 12:21 | default | 173.254 | μmol/L | 26.3555 | °C | 1003 | hPa | Humid | 35 | 0 | 0 | 22.878 | 157183.1146 | 318034.17 | 33.95 | 65
74355 | 2018-04-09 14:26 | 6.4955 | Oxy3 (PSt7-10) | 2018-04-04 12:21 | default | 173.1453 | μmol/L | 26.374 | °C | 1003 | hPa | Humid | 35 | 0 | 0 | 22.879 | 157180.0676 | 318019.3783 | 33.95 | 65
74373 | 2018-04-09 14:26 | 6.5121 | Oxy3 (PSt7-10) | 2018-04-04 12:21 | default | 173.1673 | μmol/L | 26.3668 | °C | 1003 | hPa | Humid | 35 | 0 | 0 | 22.88 | 157177.5148 | 318037.2124 | 33.95 | 65
74380 | 2018-04-09 14:26 | 6.5283 | Oxy3 (PSt7-10) | 2018-04-04 12:21 | default | 173.1891 | μmol/L | 26.3625 | °C | 1003 | hPa | Humid | 35 | 0 | 0 | 22.88 | 157155.1427 | 318027.053 | 33.95 | 65
74389 | 2018-04-09 14:26 | 6.5448 | Oxy3 (PSt7-10) | 2018-04-04 12:21 | default | 173.2047 | μmol/L | 26.3623 | °C | 1003 | hPa | Humid | 35 | 0 | 0 | 22.879 | 157161.6855 | 318027.1472 | 33.95 | 65
74403 | 2018-04-09 14:26 | 6.5619 | Oxy3 (PSt7-10) | 2018-04-04 12:21 | default | 173.2713 | μmol/L | 26.355 | °C | 1003 | hPa | Humid | 35 | 0 | 0 | 22.877 | 157154.0797 | 318022.1083 | 33.95 | 65
74413 | 2018-04-09 14:26 | 6.5787 | Oxy3 (PSt7-10) | 2018-04-04 12:21 | default | 173.269 | μmol/L | 26.3671 | °C | 1003 | hPa | Humid | 35 | 0 | 0 | 22.873 | 157145.2539 | 318031.2261 | 33.95 | 65
74421 | 2018-04-09 14:26 | 6.5953 | Oxy3 (PSt7-10) | 2018-04-04 12:21 | default | 173.244 | μmol/L | 26.3662 | °C | 1003 | hPa | Humid | 35 | 0 | 0 | 22.875 | 157137.6266 | 318036.603 | 33.95 | 65
74425 | 2018-04-09 14:26 | 6.6116 | Oxy3 (PSt7-10) | 2018-04-04 12:21 | default | 173.3133 | μmol/L | 26.3554 | °C | 1003 | hPa | Humid | 35 | 0 | 0 | 22.874 | 157132.6435 | 318017.3839 | 33.95 | 65
74435 | 2018-04-09 14:26 | 6.6287 | Oxy3 (PSt7-10) | 2018-04-04 12:21 | default | 173.3137 | μmol/L | 26.3554 | °C | 1003 | hPa | Humid | 35 | 0 | 0 | 22.874 | 157135.4001 | 318027.3995 | 33.95 | 65
74452 | 2018-04-09 14:26 | 6.6453 | Oxy3 (PSt7-10) | 2018-04-04 12:21 | default | 173.2773 | μmol/L | 26.3683 | °C | 1003 | hPa | Humid | 35 | 0 | 0 | 22.872 | 157123.7544 | 318012.3662 | 33.95 | 65
74457 | 2018-04-09 14:26 | 6.6618 | Oxy3 (PSt7-10) | 2018-04-04 12:21 | default | 173.2667 | μmol/L | 26.3733 | °C | 1003 | hPa | Humid | 35 | 0 | 0 | 22.871 | 157112.901 | 318014.0229 | 33.95 | 65
74467 | 2018-04-09 14:26 | 6.6781 | Oxy3 (PSt7-10) | 2018-04-04 12:21 | default | 173.328 | μmol/L | 26.367 | °C | 1003 | hPa | Humid | 35 | 0 | 0 | 22.869 | 157104.7861 | 318020.643 | 33.95 | 65
74478 | 2018-04-09 14:26 | 6.6954 | Oxy3 (PSt7-10) | 2018-04-04 12:21 | default | 173.3311 | μmol/L | 26.3664 | °C | 1003 | hPa | Humid | 35 | 0 | 0 | 22.869 | 157095.4508 | 318023.2391 | 33.95 | 65
74485 | 2018-04-09 14:26 | 6.7127 | Oxy3 (PSt7-10) | 2018-04-04 12:21 | default | 173.2924 | μmol/L | 26.3653 | °C | 1003 | hPa | Humid | 35 | 0 | 0 | 22.872 | 157089.902 | 318022.7618 | 33.95 | 65
74495 | 2018-04-09 14:26 | 6.7519 | Oxy3 (PSt7-10) | 2018-04-04 12:21 | default | 173.3369 | μmol/L | 26.3653 | °C | 1003 | hPa | Humid | 35 | 0 | 0 | 22.869 | 157118.4297 | 318084.3949 | 33.95 | 65
74505 | 2018-04-09 14:26 | 6.7519 | Oxy3 (PSt7-10) | 2018-04-04 12:21 | default | 173.3169 | μmol/L | 26.3576 | °C | 1003 | hPa | Humid | 35 | 0 | 0 | 22.873 | 157062.8833 | 318017.9813 | 33.95 | 65
74512 | 2018-04-09 14:26 | 6.7626 | Oxy3 (PSt7-10) | 2018-04-04 12:21 | default | 173.3758 | μmol/L | 26.3576 | °C | 1003 | hPa | Humid | 35 | 0 | 0 | 22.869 | 157032.3366 | 317983.8399 | 33.95 | 65
74530 | 2018-04-09 14:26 | 6.7784 | Oxy3 (PSt7-10) | 2018-04-04 12:21 | default | 173.357 | μmol/L | 26.3584 | °C | 1003 | hPa | Humid | 35 | 0 | 0 | 22.87 | 157033.2358 | 317979.9514 | 33.95 | 65
74536 | 2018-04-09 14:26 | 6.7951 | Oxy3 (PSt7-10) | 2018-04-04 12:21 | default | 173.397 | μmol/L | 26.3592 | °C | 1003 | hPa | Humid | 35 | 0 | 0 | 22.867 | 157038.6622 | 317999.16 | 33.95 | 65
74554 | 2018-04-09 14:26 | 6.8125 | Oxy3 (PSt7-10) | 2018-04-04 12:21 | default | 173.2955 | μmol/L | 26.3734 | °C | 1003 | hPa | Humid | 35 | 0 | 0 | 22.869 | 157051.0758 | 318009.2612 | 33.95 | 65
74563 | 2018-04-09 14:26 | 6.8281 | Oxy3 (PSt7-10) | 2018-04-04 12:21 | default | 173.3878 | μmol/L | 26.3668 | °C | 1003 | hPa | Humid | 35 | 0 | 0 | 22.865 | 157042.6595 | 317997.5607 | 33.95 | 65
74574 | 2018-04-09 14:26 | 6.8453 | Oxy3 (PSt7-10) | 2018-04-04 12:21 | default | 173.3786 | μmol/L | 26.3658 | °C | 1003 | hPa | Humid | 35 | 0 | 0 | 22.866 | 157037.2362 | 318019.9557 | 33.95 | 65
74584 | 2018-04-09 14:26 | 6.8617 | Oxy3 (PSt7-10) | 2018-04-04 12:21 | default | 173.3492 | μmol/L | 26.3744 | °C | 1003 | hPa | Humid | 35 | 0 | 0 | 22.865 | 157028.6245 | 318011.5105 | 33.95 | 65
74589 | 2018-04-09 14:26 | 6.8788 | Oxy3 (PSt7-10) | 2018-04-04 12:21 | default | 173.4364 | μmol/L | 26.3602 | °C | 1003 | hPa | Humid | 35 | 0 | 0 | 22.864 | 157033.489 | 318014.6016 | 33.95 | 65
74601 | 2018-04-09 14:26 | 6.8954 | Oxy3 (PSt7-10) | 2018-04-04 12:21 | default | 173.4766 | μmol/L | 26.3581 | °C | 1003 | hPa | Humid | 35 | 0 | 0 | 22.862 | 157020.0991 | 318020.7039 | 33.95 | 65
74605 | 2018-04-09 14:26 | 6.9117 | Oxy3 (PSt7-10) | 2018-04-04 12:21 | default | 173.4482 | μmol/L | 26.3695 | °C | 1003 | hPa | Humid | 35 | 0 | 0 | 22.86 | 157016.682 | 318011.6378 | 33.95 | 65
74621 | 2018-04-09 14:26 | 6.9286 | Oxy3 (PSt7-10) | 2018-04-04 12:21 | default | 173.5215 | μmol/L | 26.3492 | °C | 1003 | hPa | Humid | 35 | 0 | 0 | 22.862 | 157011.296 | 318007.2562 | 33.95 | 65
74631 | 2018-04-09 14:26 | 6.9448 | Oxy3 (PSt7-10) | 2018-04-04 12:21 | default | 173.5551 | μmol/L | 26.3513 | °C | 1003 | hPa | Humid | 35 | 0 | 0 | 22.859 | 157004.2933 | 317996.7487 | 33.95 | 65
74644 | 2018-04-09 14:26 | 6.9619 | Oxy3 (PSt7-10) | 2018-04-04 12:21 | default | 173.5012 | μmol/L | 26.3677 | °C | 1003 | hPa | Humid | 35 | 0 | 0 | 22.857 | 157003.1087 | 318016.3924 | 33.95 | 65
74653 | 2018-04-09 14:26 | 6.9785 | Oxy3 (PSt7-10) | 2018-04-04 12:21 | default | 173.5042 | μmol/L | 26.3642 | °C | 1003 | hPa | Humid | 35 | 0 | 0 | 22.858 | 156998.541 | 318013.7025 | 33.95 | 65
74661 | 2018-04-09 14:26 | 6.9948 | Oxy3 (PSt7-10) | 2018-04-04 12:21 | default | 173.5121 | μmol/L | 26.3656 | °C | 1003 | hPa | Humid | 35 | 0 | 0 | 22.857 | 156990.0429 | 318009.0892 | 33.95 | 65
74667 | 2018-04-09 14:26 | 7.0116 | Oxy3 (PSt7-10) | 2018-04-04 12:21 | default | 173.4828 | μmol/L | 26.3598 | °C | 1003 | hPa | Humid | 35 | 0 | 0 | 22.861 | 156981.859 | 318003.8655 | 33.95 | 65
74676 | 2018-04-09 14:26 | 7.0282 | Oxy3 (PSt7-10) | 2018-04-04 12:21 | default | 173.4698 | μmol/L | 26.371 | °C | 1003 | hPa | Humid | 35 | 0 | 0 | 22.858 | 156964.6846 | 318007.9478 | 33.95 | 65
74689 | 2018-04-09 14:27 | 7.0448 | Oxy3 (PSt7-10) | 2018-04-04 12:21 | default | 173.5091 | μmol/L | 26.3633 | °C | 1003 | hPa | Humid | 35 | 0 | 0 | 22.858 | 156962.5834 | 318011.9067 | 33.95 | 65
74697 | 2018-04-09 14:27 | 7.0621 | Oxy3 (PSt7-10) | 2018-04-04 12:21 | default | 173.5195 | μmol/L | 26.367 | °C | 1003 | hPa | Humid | 35 | 0 | 0 | 22.856 | 156960.7902 | 318010.5567 | 33.95 | 65
74710 | 2018-04-09 14:27 | 7.0784 | Oxy3 (PSt7-10) | 2018-04-04 12:21 | default | 173.5137 | μmol/L | 26.3624 | °C | 1003 | hPa | Humid | 35 | 0 | 0 | 22.858 | 156956.6187 | 318005.7093 | 33.95 | 65
74722 | 2018-04-09 14:27 | 7.0963 | Oxy3 (PSt7-10) | 2018-04-04 12:21 | default | 173.6322 | μmol/L | 26.3536 | °C | 1003 | hPa | Humid | 35 | 0 | 0 | 22.853 | 156946.1766 | 318011.9479 | 33.95 | 65
74728 | 2018-04-09 14:27 | 7.1123 | Oxy3 (PSt7-10) | 2018-04-04 12:21 | default | 173.5011 | μmol/L | 26.3735 | °C | 1003 | hPa | Humid | 35 | 0 | 0 | 22.855 | 156941.073 | 318011.4898 | 33.95 | 65
74739 | 2018-04-09 14:27 | 7.1322 | Oxy3 (PSt7-10) | 2018-04-04 12:21 | default | 173.5581 | μmol/L | 26.3652 | °C | 1003 | hPa | Humid | 35 | 0 | 0 | 22.854 | 156950.3548 | 318014.298 | 33.95 | 65
74751 | 2018-04-09 14:27 | 7.1465 | Oxy3 (PSt7-10) | 2018-04-04 12:21 | default | 173.5491 | μmol/L | 26.3728 | °C | 1003 | hPa | Humid | 35 | 0 | 0 | 22.852 | 156925.814 | 318000.5301 | 33.95 | 65
74763 | 2018-04-09 14:27 | 7.1621 | Oxy3 (PSt7-10) | 2018-04-04 12:21 | default | 173.5289 | μmol/L | 26.3739 | °C | 1003 | hPa | Humid | 35 | 0 | 0 | 22.853 | 156915.5453 | 318003.8885 | 33.95 | 65
74771 | 2018-04-09 14:27 | 7.1788 | Oxy3 (PSt7-10) | 2018-04-04 12:21 | default | 173.6037 | μmol/L | 26.3679 | °C | 1003 | hPa | Humid | 35 | 0 | 0 | 22.85 | 156908.4057 | 317997.9951 | 33.95 | 65
74781 | 2018-04-09 14:27 | 7.1952 | Oxy3 (PSt7-10) | 2018-04-04 12:21 | default | 173.5866 | μmol/L | 26.3683 | °C | 1003 | hPa | Humid | 35 | 0 | 0 | 22.851 | 156905.1812 | 318011.2146 | 33.95 | 65
74791 | 2018-04-09 14:27 | 7.212 | Oxy3 (PSt7-10) | 2018-04-04 12:21 | default | 173.6375 | μmol/L | 26.3641 | °C | 1003 | hPa | Humid | 35 | 0 | 0 | 22.849 | 156887.35 | 318008.6721 | 33.95 | 65
74804 | 2018-04-09 14:27 | 7.2285 | Oxy3 (PSt7-10) | 2018-04-04 12:21 | default | 173.6794 | μmol/L | 26.353 | °C | 1003 | hPa | Humid | 35 | 0 | 0 | 22.85 | 156885.833 | 317999.081 | 33.95 | 65
74806 | 2018-04-09 14:27 | 7.245 | Oxy3 (PSt7-10) | 2018-04-04 12:21 | default | 173.6858 | μmol/L | 26.3575 | °C | 1003 | hPa | Humid | 35 | 0 | 0 | 22.848 | 156880.5836 | 317995.765 | 33.95 | 65
74819 | 2018-04-09 14:27 | 7.2617 | Oxy3 (PSt7-10) | 2018-04-04 12:21 | default | 173.7715 | μmol/L | 26.3494 | °C | 1003 | hPa | Humid | 35 | 0 | 0 | 22.845 | 156864.0402 | 317998.1956 | 33.95 | 65
74830 | 2018-04-09 14:27 | 7.279 | Oxy3 (PSt7-10) | 2018-04-04 12:21 | default | 173.7321 | μmol/L | 26.3542 | °C | 1003 | hPa | Humid | 35 | 0 | 0 | 22.846 | 156859.8298 | 318009.5461 | 33.95 | 65
74842 | 2018-04-09 14:27 | 7.2951 | Oxy3 (PSt7-10) | 2018-04-04 12:21 | default | 173.6618 | μmol/L | 26.368 | °C | 1003 | hPa | Humid | 35 | 0 | 0 | 22.846 | 156850.391 | 317995.6996 | 33.95 | 65
74846 | 2018-04-09 14:27 | 7.3122 | Oxy3 (PSt7-10) | 2018-04-04 12:21 | default | 173.664 | μmol/L | 26.3734 | °C | 1003 | hPa | Humid | 35 | 0 | 0 | 22.844 | 156848.2221 | 317985.7778 | 33.95 | 65
74862 | 2018-04-09 14:27 | 7.3287 | Oxy3 (PSt7-10) | 2018-04-04 12:21 | default | 173.6413 | μmol/L | 26.3692 | °C | 1003 | hPa | Humid | 35 | 0 | 0 | 22.847 | 156836.8219 | 318001.7582 | 33.95 | 65
74873 | 2018-04-09 14:27 | 7.3451 | Oxy3 (PSt7-10) | 2018-04-04 12:21 | default | 173.7013 | μmol/L | 26.369 | °C | 1003 | hPa | Humid | 35 | 0 | 0 | 22.843 | 156832.7053 | 317997.117 | 33.95 | 65
74878 | 2018-04-09 14:27 | 7.3621 | Oxy3 (PSt7-10) | 2018-04-04 12:21 | default | 173.6533 | μmol/L | 26.3755 | °C | 1003 | hPa | Humid | 35 | 0 | 0 | 22.844 | 156830.2509 | 317997.8843 | 33.95 | 65
74886 | 2018-04-09 14:27 | 7.3781 | Oxy3 (PSt7-10) | 2018-04-04 12:21 | default | 173.7102 | μmol/L | 26.3672 | °C | 1003 | hPa | Humid | 35 | 0 | 0 | 22.843 | 156823.0831 | 318000.7817 | 33.95 | 65
74898 | 2018-04-09 14:27 | 7.3952 | Oxy3 (PSt7-10) | 2018-04-04 12:21 | default | 173.7278 | μmol/L | 26.3667 | °C | 1003 | hPa | Humid | 35 | 0 | 0 | 22.842 | 156819.804 | 317996.2156 | 33.95 | 65
74905 | 2018-04-09 14:27 | 7.4119 | Oxy3 (PSt7-10) | 2018-04-04 12:21 | default | 173.7739 | μmol/L | 26.3576 | °C | 1003 | hPa | Humid | 35 | 0 | 0 | 22.842 | 156813.3593 | 317997.1827 | 33.95 | 65
74920 | 2018-04-09 14:27 | 7.4281 | Oxy3 (PSt7-10) | 2018-04-04 12:21 | default | 173.7499 | μmol/L | 26.3652 | °C | 1003 | hPa | Humid | 35 | 0 | 0 | 22.841 | 156804.5259 | 317995.831 | 33.95 | 65
74927 | 2018-04-09 14:27 | 7.4709 | Oxy3 (PSt7-10) | 2018-04-04 12:21 | default | 173.8594 | μmol/L | 26.3553 | °C | 1003 | hPa | Humid | 35 | 0 | 0 | 22.837 | 156847.7426 | 318054.7686 | 33.95 | 65
74939 | 2018-04-09 14:27 | 7.4977 | Oxy3 (PSt7-10) | 2018-04-04 12:21 | default | 173.8444 | μmol/L | 26.3583 | °C | 1003 | hPa | Humid | 35 | 0 | 0 | 22.837 | 156837.8681 | 318067.461 | 33.95 | 65
74952 | 2018-04-09 14:27 | 7.5162 | Oxy3 (PSt7-10) | 2018-04-04 12:21 | default | 173.8771 | μmol/L | 26.3576 | °C | 1003 | hPa | Humid | 35 | 0 | 0 | 22.835 | 156837.6647 | 318073.3327 | 33.95 | 65
74957 | 2018-04-09 14:27 | 7.5664 | Oxy3 (PSt7-10) | 2018-04-04 12:21 | default | 173.9942 | μmol/L | 26.3405 | °C | 1003 | hPa | Humid | 35 | 0 | 0 | 22.833 | 156830.0478 | 318078.4996 | 33.95 | 65
74971 | 2018-04-09 14:27 | 7.5682 | Oxy3 (PSt7-10) | 2018-04-04 12:21 | default | 173.9646 | μmol/L | 26.3405 | °C | 1003 | hPa | Humid | 35 | 0 | 0 | 22.835 | 156765.5939 | 317976.4085 | 33.95 | 65
74977 | 2018-04-09 14:27 | 7.5687 | Oxy3 (PSt7-10) | 2018-04-04 12:21 | default | 173.9042 | μmol/L | 26.3523 | °C | 1003 | hPa | Humid | 35 | 0 | 0 | 22.835 | 156714.8624 | 317924.9073 | 33.95 | 65
74981 | 2018-04-09 14:27 | 7.5713 | Oxy3 (PSt7-10) | 2018-04-04 12:21 | default | 173.8392 | μmol/L | 26.3622 | °C | 1003 | hPa | Humid | 35 | 0 | 0 | 22.836 | 156679.4398 | 317906.1172 | 33.95 | 65
74994 | 2018-04-09 14:27 | 7.5726 | Oxy3 (PSt7-10) | 2018-04-04 12:21 | default | 173.8097 | μmol/L | 26.3622 | °C | 1003 | hPa | Humid | 35 | 0 | 0 | 22.838 | 156642.9518 | 317836.1463 | 33.95 | 65
75004 | 2018-04-09 14:27 | 7.5843 | Oxy3 (PSt7-10) | 2018-04-04 12:21 | default | 173.854 | μmol/L | 26.3622 | °C | 1003 | hPa | Humid | 35 | 0 | 0 | 22.835 | 156616.8659 | 317819.5759 | 33.95 | 65
75012 | 2018-04-09 14:27 | 7.5979 | Oxy3 (PSt7-10) | 2018-04-04 12:21 | default | 173.7559 | μmol/L | 26.3756 | °C | 1003 | hPa | Humid | 35 | 0 | 0 | 22.837 | 156631.5032 | 317828.735 | 33.95 | 65
75034 | 2018-04-09 14:27 | 7.6137 | Oxy3 (PSt7-10) | 2018-04-04 12:21 | default | 173.8733 | μmol/L | 26.3642 | °C | 1003 | hPa | Humid | 35 | 0 | 0 | 22.833 | 156671.1077 | 317870.5863 | 33.95 | 65
75041 | 2018-04-09 14:27 | 7.6462 | Oxy3 (PSt7-10) | 2018-04-04 12:21 | default | 173.9193 | μmol/L | 26.3581 | °C | 1003 | hPa | Humid | 35 | 0 | 0 | 22.832 | 156746.3318 | 317990.1238 | 33.95 | 65
75054 | 2018-04-09 14:27 | 7.6798 | Oxy3 (PSt7-10) | 2018-04-04 12:21 | default | 173.8814 | μmol/L | 26.3742 | °C | 1003 | hPa | Humid | 35 | 0 | 0 | 22.829 | 156746.1828 | 318016.4779 | 33.95 | 65
75058 | 2018-04-09 14:27 | 7.6799 | Oxy3 (PSt7-10) | 2018-04-04 12:21 | default | 173.8473 | μmol/L | 26.3751 | °C | 1003 | hPa | Humid | 35 | 0 | 0 | 22.831 | 156712.864 | 317987.4424 | 33.95 | 65
75072 | 2018-04-09 14:27 | 7.7055 | Oxy3 (PSt7-10) | 2018-04-04 12:21 | default | 173.9569 | μmol/L | 26.3594 | °C | 1003 | hPa | Humid | 35 | 0 | 0 | 22.829 | 156702.8051 | 317951.7781 | 33.95 | 65
75084 | 2018-04-09 14:27 | 7.7422 | Oxy3 (PSt7-10) | 2018-04-04 12:21 | default | 174.0395 | μmol/L | 26.3577 | °C | 1003 | hPa | Humid | 35 | 0 | 0 | 22.824 | 156751.4652 | 318043.3015 | 33.95 | 65
75086 | 2018-04-09 14:27 | 7.7703 | Oxy3 (PSt7-10) | 2018-04-04 12:21 | default | 173.9265 | μmol/L | 26.3741 | °C | 1003 | hPa | Humid | 35 | 0 | 0 | 22.826 | 156747.5567 | 318054.5911 | 33.95 | 65
75094 | 2018-04-09 14:27 | 7.7811 | Oxy3 (PSt7-10) | 2018-04-04 12:21 | default | 174.0308 | μmol/L | 26.3623 | °C | 1003 | hPa | Humid | 35 | 0 | 0 | 22.823 | 156677.9578 | 318004.1631 | 33.95 | 65
75097 | 2018-04-09 14:27 | 7.7811 | Oxy3 (PSt7-10) | 2018-04-04 12:21 | default | 173.9609 | μmol/L | 26.3644 | °C | 1003 | hPa | Humid | 35 | 0 | 0 | 22.827 | 156635.9432 | 317933.4149 | 33.95 | 65
75113 | 2018-04-09 14:27 | 7.7832 | Oxy3 (PSt7-10) | 2018-04-04 12:21 | default | 173.9757 | μmol/L | 26.3644 | °C | 1003 | hPa | Humid | 35 | 0 | 0 | 22.826 | 156589.8606 | 317881.838 | 33.95 | 65
75119 | 2018-04-09 14:27 | 7.7839 | Oxy3 (PSt7-10) | 2018-04-04 12:21 | default | 173.9653 | μmol/L | 26.3607 | °C | 1003 | hPa | Humid | 35 | 0 | 0 | 22.828 | 156558.2231 | 317848.6154 | 33.95 | 65
75134 | 2018-04-09 14:27 | 7.7963 | Oxy3 (PSt7-10) | 2018-04-04 12:21 | default | 173.9764 | μmol/L | 26.3556 | °C | 1003 | hPa | Humid | 35 | 0 | 0 | 22.829 | 156543.8917 | 317821.9 | 33.95 | 65
75149 | 2018-04-09 14:27 | 7.8173 | Oxy3 (PSt7-10) | 2018-04-04 12:21 | default | 173.9704 | μmol/L | 26.3683 | °C | 1003 | hPa | Humid | 35 | 0 | 0 | 22.825 | 156572.4279 | 317852.465 | 33.95 | 65
75161 | 2018-04-09 14:27 | 7.8329 | Oxy3 (PSt7-10) | 2018-04-04 12:21 | default | 173.9416 | μmol/L | 26.374 | °C | 1003 | hPa | Humid | 35 | 0 | 0 | 22.825 | 156607.011 | 317897.3903 | 33.95 | 65
75176 | 2018-04-09 14:27 | 7.8818 | Oxy3 (PSt7-10) | 2018-04-04 12:21 | default | 174.0783 | μmol/L | 26.3559 | °C | 1003 | hPa | Humid | 35 | 0 | 0 | 22.822 | 156684.175 | 318031.3915 | 33.95 | 65
75181 | 2018-04-09 14:27 | 7.897 | Oxy3 (PSt7-10) | 2018-04-04 12:21 | default | 174.0942 | μmol/L | 26.3586 | °C | 1003 | hPa | Humid | 35 | 0 | 0 | 22.82 | 156652.0263 | 317989.6034 | 33.95 | 65
75188 | 2018-04-09 14:27 | 7.9005 | Oxy3 (PSt7-10) | 2018-04-04 12:21 | default | 174.035 | μmol/L | 26.3586 | °C | 1003 | hPa | Humid | 35 | 0 | 0 | 22.824 | 156579.8304 | 317922.938 | 33.95 | 65
75200 | 2018-04-09 14:27 | 7.9428 | Oxy3 (PSt7-10) | 2018-04-04 12:21 | default | 174.0042 | μmol/L | 26.3762 | °C | 1003 | hPa | Humid | 35 | 0 | 0 | 22.82 | 156651.5606 | 318009.8164 | 33.95 | 65
75204 | 2018-04-09 14:27 | 7.9815 | Oxy3 (PSt7-10) | 2018-04-04 12:21 | default | 174.0652 | μmol/L | 26.3701 | °C | 1003 | hPa | Humid | 35 | 0 | 0 | 22.818 | 156663.7204 | 318037.8757 | 33.95 | 65
75213 | 2018-04-09 14:27 | 7.982 | Oxy3 (PSt7-10) | 2018-04-04 12:21 | default | 174.1526 | μmol/L | 26.3616 | °C | 1003 | hPa | Humid | 35 | 0 | 0 | 22.815 | 156623.3646 | 317991.1583 | 33.95 | 65
75217 | 2018-04-09 14:27 | 7.9903 | Oxy3 (PSt7-10) | 2018-04-04 12:21 | default | 174.1181 | μmol/L | 26.3597 | °C | 1003 | hPa | Humid | 35 | 0 | 0 | 22.818 | 156582.9105 | 317946.9899 | 33.95 | 65
75236 | 2018-04-09 14:27 | 7.9903 | Oxy3 (PSt7-10) | 2018-04-04 12:21 | default | 174.1477 | μmol/L | 26.3597 | °C | 1003 | hPa | Humid | 35 | 0 | 0 | 22.816 | 156551.249 | 317901.0626 | 33.95 | 65
75244 | 2018-04-09 14:27 | 7.9908 | Oxy3 (PSt7-10) | 2018-04-04 12:21 | default | 174.0714 | μmol/L | 26.3659 | °C | 1003 | hPa | Humid | 35 | 0 | 0 | 22.819 | 156511.178 | 317868.3445 | 33.95 | 65
75261 | 2018-04-09 14:27 | 8.0013 | Oxy3 (PSt7-10) | 2018-04-04 12:21 | default | 174.1306 | μmol/L | 26.3659 | °C | 1003 | hPa | Humid | 35 | 0 | 0 | 22.815 | 156464.9874 | 317810.8425 | 33.95 | 65
75268 | 2018-04-09 14:27 | 8.0253 | Oxy3 (PSt7-10) | 2018-04-04 12:21 | default | 174.0978 | μmol/L | 26.3666 | °C | 1003 | hPa | Humid | 35 | 0 | 0 | 22.817 | 156484.0259 | 317829.488 | 33.95 | 65
75284 | 2018-04-09 14:28 | 8.0374 | Oxy3 (PSt7-10) | 2018-04-04 12:21 | default | 174.0944 | μmol/L | 26.3672 | °C | 1003 | hPa | Humid | 35 | 0 | 0 | 22.817 | 156507.1235 | 317872.5756 | 33.95 | 65
75288 | 2018-04-09 14:28 | 8.0488 | Oxy3 (PSt7-10) | 2018-04-04 12:21 | default | 174.0729 | μmol/L | 26.3744 | °C | 1003 | hPa | Humid | 35 | 0 | 0 | 22.816 | 156507.1232 | 317883.8958 | 33.95 | 65
75296 | 2018-04-09 14:28 | 8.0797 | Oxy3 (PSt7-10) | 2018-04-04 12:21 | default | 174.106 | μmol/L | 26.3679 | °C | 1003 | hPa | Humid | 35 | 0 | 0 | 22.816 | 156567.2836 | 317968.379 | 33.95 | 65
75313 | 2018-04-09 14:28 | 8.1026 | Oxy3 (PSt7-10) | 2018-04-04 12:21 | default | 174.1271 | μmol/L | 26.3666 | °C | 1003 | hPa | Humid | 35 | 0 | 0 | 22.815 | 156568.4019 | 317994.6712 | 33.95 | 65
75326 | 2018-04-09 14:28 | 8.1026 | Oxy3 (PSt7-10) | 2018-04-04 12:21 | default | 174.1708 | μmol/L | 26.3639 | °C | 1003 | hPa | Humid | 35 | 0 | 0 | 22.813 | 156526.7341 | 317930.276 | 33.95 | 65
75334 | 2018-04-09 14:28 | 8.1324 | Oxy3 (PSt7-10) | 2018-04-04 12:21 | default | 174.2775 | μmol/L | 26.3488 | °C | 1003 | hPa | Humid | 35 | 0 | 0 | 22.811 | 156545.4944 | 317975.2451 | 33.95 | 65
75344 | 2018-04-09 14:28 | 8.2422 | Oxy3 (PSt7-10) | 2018-04-04 12:21 | default | 174.2461 | μmol/L | 26.3781 | °C | 1003 | hPa | Humid | 35 | 0 | 0 | 22.803 | 156601.4926 | 318088.5938 | 33.95 | 65
75348 | 2018-04-09 14:28 | 8.2423 | Oxy3 (PSt7-10) | 2018-04-04 12:21 | default | 174.2313 | μmol/L | 26.3781 | °C | 1003 | hPa | Humid | 35 | 0 | 0 | 22.804 | 156538.1677 | 317997.9527 | 33.95 | 65
75359 | 2018-04-09 14:28 | 8.243 | Oxy3 (PSt7-10) | 2018-04-04 12:21 | default | 174.2144 | μmol/L | 26.3756 | °C | 1003 | hPa | Humid | 35 | 0 | 0 | 22.806 | 156483.141 | 317944.7215 | 33.95 | 65
75371 | 2018-04-09 14:28 | 8.2435 | Oxy3 (PSt7-10) | 2018-04-04 12:21 | default | 174.244 | μmol/L | 26.3756 | °C | 1003 | hPa | Humid | 35 | 0 | 0 | 22.804 | 156443.8504 | 317888.39 | 33.95 | 65
75374 | 2018-04-09 14:28 | 8.2551 | Oxy3 (PSt7-10) | 2018-04-04 12:21 | default | 174.2117 | μmol/L | 26.3791 | °C | 1003 | hPa | Humid | 35 | 0 | 0 | 22.805 | 156420.0337 | 317856.5295 | 33.95 | 65
75395 | 2018-04-09 14:28 | 8.2668 | Oxy3 (PSt7-10) | 2018-04-04 12:21 | default | 174.1969 | μmol/L | 26.3791 | °C | 1003 | hPa | Humid | 35 | 0 | 0 | 22.806 | 156379.4344 | 317811.8131 | 33.95 | 65
75397 | 2018-04-09 14:28 | 8.2738 | Oxy3 (PSt7-10) | 2018-04-04 12:21 | default | 174.2281 | μmol/L | 26.3701 | °C | 1003 | hPa | Humid | 35 | 0 | 0 | 22.807 | 156359.9735 | 317792.4932 | 33.95 | 65
75410 | 2018-04-09 14:28 | 8.2779 | Oxy3 (PSt7-10) | 2018-04-04 12:21 | default | 174.2281 | μmol/L | 26.3701 | °C | 1003 | hPa | Humid | 35 | 0 | 0 | 22.807 | 156343.8669 | 317768.3142 | 33.95 | 65
75419 | 2018-04-09 14:28 | 8.2783 | Oxy3 (PSt7-10) | 2018-04-04 12:21 | default | 174.2065 | μmol/L | 26.3743 | °C | 1003 | hPa | Humid | 35 | 0 | 0 | 22.807 | 156313.7758 | 317722.9456 | 33.95 | 65
75435 | 2018-04-09 14:28 | 8.2987 | Oxy3 (PSt7-10) | 2018-04-04 12:21 | default | 174.2142 | μmol/L | 26.3757 | °C | 1003 | hPa | Humid | 35 | 0 | 0 | 22.806 | 156396.7118 | 317829.1104 | 33.95 | 65
75445 | 2018-04-09 14:28 | 8.302 | Oxy3 (PSt7-10) | 2018-04-04 12:21 | default | 174.2306 | μmol/L | 26.3696 | °C | 1003 | hPa | Humid | 35 | 0 | 0 | 22.807 | 156350.1418 | 317786.4295 | 33.95 | 65
75452 | 2018-04-09 14:28 | 8.315 | Oxy3 (PSt7-10) | 2018-04-04 12:21 | default | 174.2693 | μmol/L | 26.3707 | °C | 1003 | hPa | Humid | 35 | 0 | 0 | 22.804 | 156367.1407 | 317802.2111 | 33.95 | 65
75458 | 2018-04-09 14:28 | 8.3308 | Oxy3 (PSt7-10) | 2018-04-04 12:21 | default | 174.3065 | μmol/L | 26.3605 | °C | 1003 | hPa | Humid | 35 | 0 | 0 | 22.805 | 156394.7497 | 317856.4175 | 33.95 | 65
75471 | 2018-04-09 14:28 | 8.3462 | Oxy3 (PSt7-10) | 2018-04-04 12:21 | default | 174.3251 | μmol/L | 26.3598 | °C | 1003 | hPa | Humid | 35 | 0 | 0 | 22.804 | 156402.3462 | 317873.7562 | 33.95 | 65
75486 | 2018-04-09 14:28 | 8.3653 | Oxy3 (PSt7-10) | 2018-04-04 12:21 | default | 174.2645 | μmol/L | 26.3803 | °C | 1003 | hPa | Humid | 35 | 0 | 0 | 22.801 | 156432.4503 | 317903.9059 | 33.95 | 65
75487 | 2018-04-09 14:28 | 8.4652 | Oxy3 (PSt7-10) | 2018-04-04 12:21 | default | 174.4826 | μmol/L | 26.3522 | °C | 1003 | hPa | Humid | 35 | 0 | 0 | 22.796 | 156503.5521 | 318059.8052 | 33.95 | 65
75501 | 2018-04-09 14:28 | 8.4657 | Oxy3 (PSt7-10) | 2018-04-04 12:21 | default | 174.4826 | μmol/L | 26.3522 | °C | 1003 | hPa | Humid | 35 | 0 | 0 | 22.796 | 156444.2144 | 317992.945 | 33.95 | 65
75504 | 2018-04-09 14:28 | 8.4657 | Oxy3 (PSt7-10) | 2018-04-04 12:21 | default | 174.492 | μmol/L | 26.3532 | °C | 1003 | hPa | Humid | 35 | 0 | 0 | 22.795 | 156400.5281 | 317933.8855 | 33.95 | 65
75519 | 2018-04-09 14:28 | 8.4657 | Oxy3 (PSt7-10) | 2018-04-04 12:21 | default | 174.4607 | μmol/L | 26.3594 | °C | 1003 | hPa | Humid | 35 | 0 | 0 | 22.795 | 156386.2999 | 317914.2125 | 33.95 | 65
75535 | 2018-04-09 14:28 | 8.4657 | Oxy3 (PSt7-10) | 2018-04-04 12:21 | default | 174.4849 | μmol/L | 26.3633 | °C | 1003 | hPa | Humid | 35 | 0 | 0 | 22.792 | 156418.1055 | 317967.2174 | 33.95 | 65
75543 | 2018-04-09 14:28 | 8.4657 | Oxy3 (PSt7-10) | 2018-04-04 12:21 | default | 174.4994 | μmol/L | 26.3576 | °C | 1003 | hPa | Humid | 35 | 0 | 0 | 22.793 | 156391.7781 | 317959.0013 | 33.95 | 65
75544 | 2018-04-09 14:28 | 8.5324 | Oxy3 (PSt7-10) | 2018-04-04 12:21 | default | 174.4994 | μmol/L | 26.3576 | °C | 1003 | hPa | Humid | 35 | 0 | 0 | 22.793 | 156337.6406 | 317888.611 | 33.95 | 65
75556 | 2018-04-09 14:28 | 8.5335 | Oxy3 (PSt7-10) | 2018-04-04 12:21 | default | 174.4706 | μmol/L | 26.3603 | °C | 1003 | hPa | Humid | 35 | 0 | 0 | 22.794 | 156299.3951 | 317852.6189 | 33.95 | 65
75565 | 2018-04-09 14:28 | 8.5349 | Oxy3 (PSt7-10) | 2018-04-04 12:21 | default | 174.4558 | μmol/L | 26.3603 | °C | 1003 | hPa | Humid | 35 | 0 | 0 | 22.795 | 156257.8804 | 317793.3236 | 33.95 | 65
75572 | 2018-04-09 14:28 | 8.5493 | Oxy3 (PSt7-10) | 2018-04-04 12:21 | default | 174.38 | μmol/L | 26.3751 | °C | 1003 | hPa | Humid | 35 | 0 | 0 | 22.795 | 156256.3753 | 317797.1066 | 33.95 | 65
75585 | 2018-04-09 14:28 | 8.565 | Oxy3 (PSt7-10) | 2018-04-04 12:21 | default | 174.4267 | μmol/L | 26.3718 | °C | 1003 | hPa | Humid | 35 | 0 | 0 | 22.793 | 156287.2371 | 317836.3 | 33.95 | 65
75594 | 2018-04-09 14:28 | 8.5822 | Oxy3 (PSt7-10) | 2018-04-04 12:21 | default | 174.3957 | μmol/L | 26.3779 | °C | 1003 | hPa | Humid | 35 | 0 | 0 | 22.793 | 156315.8016 | 317891.2926 | 33.95 | 65
75608 | 2018-04-09 14:28 | 8.5981 | Oxy3 (PSt7-10) | 2018-04-04 12:21 | default | 174.473 | μmol/L | 26.3686 | °C | 1003 | hPa | Humid | 35 | 0 | 0 | 22.791 | 156326.0204 | 317899.2958 | 33.95 | 65
75620 | 2018-04-09 14:28 | 8.6292 | Oxy3 (PSt7-10) | 2018-04-04 12:21 | default | 174.4942 | μmol/L | 26.3644 | °C | 1003 | hPa | Humid | 35 | 0 | 0 | 22.791 | 156344.8509 | 317959.1964 | 33.95 | 65
75630 | 2018-04-09 14:28 | 8.6519 | Oxy3 (PSt7-10) | 2018-04-04 12:21 | default | 174.4411 | μmol/L | 26.3777 | °C | 1003 | hPa | Humid | 35 | 0 | 0 | 22.79 | 156332.9909 | 317957.2927 | 33.95 | 65
75646 | 2018-04-09 14:28 | 8.6534 | Oxy3 (PSt7-10) | 2018-04-04 12:21 | default | 174.4774 | μmol/L | 26.3706 | °C | 1003 | hPa | Humid | 35 | 0 | 0 | 22.79 | 156299.2607 | 317913.9879 | 33.95 | 65
75639 | 2018-04-09 14:28 | 8.6662 | Oxy3 (PSt7-10) | 2018-04-04 12:21 | default | 174.5195 | μmol/L | 26.3653 | °C | 1003 | hPa | Humid | 35 | 0 | 0 | 22.789 | 156302.236 | 317937.3282 | 33.95 | 65
75652 | 2018-04-09 14:28 | 8.6964 | Oxy3 (PSt7-10) | 2018-04-04 12:21 | default | 174.4978 | μmol/L | 26.3695 | °C | 1003 | hPa | Humid | 35 | 0 | 0 | 22.789 | 156302.7005 | 317941.7986 | 33.95 | 65
75664 | 2018-04-09 14:28 | 8.698 | Oxy3 (PSt7-10) | 2018-04-04 12:21 | default | 174.5385 | μmol/L | 26.3674 | °C | 1003 | hPa | Humid | 35 | 0 | 0 | 22.787 | 156237.9603 | 317873.0526 | 33.95 | 65
75669 | 2018-04-09 14:28 | 8.7293 | Oxy3 (PSt7-10) | 2018-04-04 12:21 | default | 174.4408 | μmol/L | 26.3807 | °C | 1003 | hPa | Humid | 35 | 0 | 0 | 22.789 | 156289.513 | 317949.3884 | 33.95 | 65
75681 | 2018-04-09 14:28 | 8.7467 | Oxy3 (PSt7-10) | 2018-04-04 12:21 | default | 174.5054 | μmol/L | 26.3767 | °C | 1003 | hPa | Humid | 35 | 0 | 0 | 22.786 | 156279.4688 | 317948.6809 | 33.95 | 65
75695 | 2018-04-09 14:28 | 8.75 | Oxy3 (PSt7-10) | 2018-04-04 12:21 | default | 174.5556 | μmol/L | 26.364 | °C | 1003 | hPa | Humid | 35 | 0 | 0 | 22.787 | 156224.112 | 317886.3725 | 33.95 | 65
75713 | 2018-04-09 14:28 | 8.7626 | Oxy3 (PSt7-10) | 2018-04-04 12:21 | default | 174.5713 | μmol/L | 26.3668 | °C | 1003 | hPa | Humid | 35 | 0 | 0 | 22.785 | 156221.3949 | 317874.6239 | 33.95 | 65
75719 | 2018-04-09 14:28 | 8.7866 | Oxy3 (PSt7-10) | 2018-04-04 12:21 | default | 174.5284 | μmol/L | 26.3693 | °C | 1003 | hPa | Humid | 35 | 0 | 0 | 22.787 | 156261.0772 | 317927.7767 | 33.95 | 65
75731 | 2018-04-09 14:28 | 8.7956 | Oxy3 (PSt7-10) | 2018-04-04 12:21 | default | 174.5986 | μmol/L | 26.3701 | °C | 1003 | hPa | Humid | 35 | 0 | 0 | 22.782 | 156226.0492 | 317895.9933 | 33.95 | 65
75726 | 2018-04-09 14:28 | 8.8137 | Oxy3 (PSt7-10) | 2018-04-04 12:21 | default | 174.6804 | μmol/L | 26.36 | °C | 1003 | hPa | Humid | 35 | 0 | 0 | 22.78 | 156233.897 | 317917.9733 | 33.95 | 65
75745 | 2018-04-09 14:28 | 8.8329 | Oxy3 (PSt7-10) | 2018-04-04 12:21 | default | 174.6375 | μmol/L | 26.3654 | °C | 1003 | hPa | Humid | 35 | 0 | 0 | 22.781 | 156232.2023 | 317929.9036 | 33.95 | 65
75759 | 2018-04-09 14:28 | 8.8518 | Oxy3 (PSt7-10) | 2018-04-04 12:21 | default | 174.6596 | μmol/L | 26.3611 | °C | 1003 | hPa | Humid | 35 | 0 | 0 | 22.781 | 156244.2486 | 317935.8957 | 33.95 | 65
75770 | 2018-04-09 14:28 | 8.8654 | Oxy3 (PSt7-10) | 2018-04-04 12:21 | default | 174.7143 | μmol/L | 26.362 | °C | 1003 | hPa | Humid | 35 | 0 | 0 | 22.777 | 156201.0077 | 317899.2272 | 33.95 | 65
75763 | 2018-04-09 14:28 | 8.9019 | Oxy3 (PSt7-10) | 2018-04-04 12:21 | default | 174.6181 | μmol/L | 26.375 | °C | 1003 | hPa | Humid | 35 | 0 | 0 | 22.779 | 156242.4803 | 317975.4567 | 33.95 | 65
75784 | 2018-04-09 14:28 | 8.9257 | Oxy3 (PSt7-10) | 2018-04-04 12:21 | default | 174.6898 | μmol/L | 26.3697 | °C | 1003 | hPa | Humid | 35 | 0 | 0 | 22.776 | 156232.1062 | 317972.3252 | 33.95 | 65
75796 | 2018-04-09 14:28 | 8.928 | Oxy3 (PSt7-10) | 2018-04-04 12:21 | default | 174.6135 | μmol/L | 26.3788 | °C | 1003 | hPa | Humid | 35 | 0 | 0 | 22.778 | 156170.3848 | 317905.6869 | 33.95 | 65
75815 | 2018-04-09 14:28 | 8.9454 | Oxy3 (PSt7-10) | 2018-04-04 12:21 | default | 174.6436 | μmol/L | 26.3787 | °C | 1003 | hPa | Humid | 35 | 0 | 0 | 22.776 | 156184.8614 | 317909.4519 | 33.95 | 65
75810 | 2018-04-09 14:28 | 8.9469 | Oxy3 (PSt7-10) | 2018-04-04 12:21 | default | 174.6585 | μmol/L | 26.3787 | °C | 1003 | hPa | Humid | 35 | 0 | 0 | 22.775 | 156114.2003 | 317837.5802 | 33.95 | 65
75824 | 2018-04-09 14:28 | 8.9754 | Oxy3 (PSt7-10) | 2018-04-04 12:21 | default | 174.5965 | μmol/L | 26.3821 | °C | 1003 | hPa | Humid | 35 | 0 | 0 | 22.778 | 156177.6496 | 317932.4584 | 33.95 | 65
75828 | 2018-04-09 14:28 | 8.9863 | Oxy3 (PSt7-10) | 2018-04-04 12:21 | default | 174.7053 | μmol/L | 26.3696 | °C | 1003 | hPa | Humid | 35 | 0 | 0 | 22.775 | 156155.6572 | 317892.8095 | 33.95 | 65
75852 | 2018-04-09 14:28 | 9.0047 | Oxy3 (PSt7-10) | 2018-04-04 12:21 | default | 174.7118 | μmol/L | 26.3654 | °C | 1003 | hPa | Humid | 35 | 0 | 0 | 22.776 | 156175.3098 | 317931.6298 | 33.95 | 65
75854 | 2018-04-09 14:28 | 9.0117 | Oxy3 (PSt7-10) | 2018-04-04 12:21 | default | 174.7247 | μmol/L | 26.3658 | °C | 1003 | hPa | Humid | 35 | 0 | 0 | 22.775 | 156109.3789 | 317862.8084 | 33.95 | 65
75874 | 2018-04-09 14:28 | 9.0332 | Oxy3 (PSt7-10) | 2018-04-04 12:21 | default | 174.7036 | μmol/L | 26.367 | °C | 1003 | hPa | Humid | 35 | 0 | 0 | 22.776 | 156141.7333 | 317920.7854 | 33.95 | 65
75877 | 2018-04-09 14:29 | 9.0835 | Oxy3 (PSt7-10) | 2018-04-04 12:21 | default | 174.7777 | μmol/L | 26.3642 | °C | 1003 | hPa | Humid | 35 | 0 | 0 | 22.772 | 156205.0813 | 317994.7623 | 33.95 | 65
75887 | 2018-04-09 14:29 | 9.0836 | Oxy3 (PSt7-10) | 2018-04-04 12:21 | default | 174.748 | μmol/L | 26.3642 | °C | 1003 | hPa | Humid | 35 | 0 | 0 | 22.774 | 156130.2348 | 317910.3712 | 33.95 | 65
75894 | 2018-04-09 14:29 | 9.0836 | Oxy3 (PSt7-10) | 2018-04-04 12:21 | default | 174.7963 | μmol/L | 26.3692 | °C | 1003 | hPa | Humid | 35 | 0 | 0 | 22.769 | 156110.0829 | 317889.4988 | 33.95 | 65
75906 | 2018-04-09 14:29 | 9.1182 | Oxy3 (PSt7-10) | 2018-04-04 12:21 | default | 174.7351 | μmol/L | 26.3725 | °C | 1003 | hPa | Humid | 35 | 0 | 0 | 22.772 | 156147.5447 | 317932.8583 | 33.95 | 65
75917 | 2018-04-09 14:29 | 9.1282 | Oxy3 (PSt7-10) | 2018-04-04 12:21 | default | 174.7244 | μmol/L | 26.3804 | °C | 1003 | hPa | Humid | 35 | 0 | 0 | 22.77 | 156125.0411 | 317899.044 | 33.95 | 65
75930 | 2018-04-09 14:29 | 9.143 | Oxy3 (PSt7-10) | 2018-04-04 12:21 | default | 174.8486 | μmol/L | 26.3649 | °C | 1003 | hPa | Humid | 35 | 0 | 0 | 22.767 | 156109.0925 | 317902.6634 | 33.95 | 65
75939 | 2018-04-09 14:29 | 9.185 | Oxy3 (PSt7-10) | 2018-04-04 12:21 | default | 174.9077 | μmol/L | 26.3562 | °C | 1003 | hPa | Humid | 35 | 0 | 0 | 22.766 | 156163.324 | 317978.6619 | 33.95 | 65
75955 | 2018-04-09 14:29 | 9.185 | Oxy3 (PSt7-10) | 2018-04-04 12:21 | default | 174.9374 | μmol/L | 26.3562 | °C | 1003 | hPa | Humid | 35 | 0 | 0 | 22.764 | 156116.5506 | 317927.5188 | 33.95 | 65
75961 | 2018-04-09 14:29 | 9.1856 | Oxy3 (PSt7-10) | 2018-04-04 12:21 | default | 174.7803 | μmol/L | 26.3811 | °C | 1003 | hPa | Humid | 35 | 0 | 0 | 22.766 | 156059.4018 | 317868.6091 | 33.95 | 65
75969 | 2018-04-09 14:29 | 9.1956 | Oxy3 (PSt7-10) | 2018-04-04 12:21 | default | 174.7506 | μmol/L | 26.3811 | °C | 1003 | hPa | Humid | 35 | 0 | 0 | 22.768 | 156014.3261 | 317811.3831 | 33.95 | 65
75984 | 2018-04-09 14:29 | 9.2272 | Oxy3 (PSt7-10) | 2018-04-04 12:21 | default | 174.8306 | μmol/L | 26.3742 | °C | 1003 | hPa | Humid | 35 | 0 | 0 | 22.765 | 156092.2469 | 317913.1894 | 33.95 | 65
75989 | 2018-04-09 14:29 | 9.231 | Oxy3 (PSt7-10) | 2018-04-04 12:21 | default | 174.8008 | μmol/L | 26.3742 | °C | 1003 | hPa | Humid | 35 | 0 | 0 | 22.767 | 156040.5006 | 317847.3499 | 33.95 | 65
75994 | 2018-04-09 14:29 | 9.2463 | Oxy3 (PSt7-10) | 2018-04-04 12:21 | default | 174.7647 | μmol/L | 26.3812 | °C | 1003 | hPa | Humid | 35 | 0 | 0 | 22.767 | 156052.3 | 317858.0954 | 33.95 | 65
76010 | 2018-04-09 14:29 | 9.2761 | Oxy3 (PSt7-10) | 2018-04-04 12:21 | default | 174.8609 | μmol/L | 26.3683 | °C | 1003 | hPa | Humid | 35 | 0 | 0 | 22.765 | 156090.558 | 317924.1526 | 33.95 | 65
76018 | 2018-04-09 14:29 | 9.312 | Oxy3 (PSt7-10) | 2018-04-04 12:21 | default | 174.8822 | μmol/L | 26.3786 | °C | 1003 | hPa | Humid | 35 | 0 | 0 | 22.76 | 156110.4194 | 317973.9863 | 33.95 | 65
76029 | 2018-04-09 14:29 | 9.3365 | Oxy3 (PSt7-10) | 2018-04-04 12:21 | default | 174.9254 | μmol/L | 26.3731 | °C | 1003 | hPa | Humid | 35 | 0 | 0 | 22.759 | 156099.419 | 317974.7362 | 33.95 | 65
76051 | 2018-04-09 14:29 | 9.337 | Oxy3 (PSt7-10) | 2018-04-04 12:21 | default | 174.9106 | μmol/L | 26.3731 | °C | 1003 | hPa | Humid | 35 | 0 | 0 | 22.76 | 156055.758 | 317918.1899 | 33.95 | 65
76049 | 2018-04-09 14:29 | 9.3371 | Oxy3 (PSt7-10) | 2018-04-04 12:21 | default | 175.0187 | μmol/L | 26.3636 | °C | 1003 | hPa | Humid | 35 | 0 | 0 | 22.756 | 156060.4429 | 317933.5837 | 33.95 | 65
76056 | 2018-04-09 14:29 | 9.3675 | Oxy3 (PSt7-10) | 2018-04-04 12:21 | default | 175.023 | μmol/L | 26.3628 | °C | 1003 | hPa | Humid | 35 | 0 | 0 | 22.756 | 156046.4513 | 317912.4751 | 33.95 | 65
76075 | 2018-04-09 14:29 | 9.3871 | Oxy3 (PSt7-10) | 2018-04-04 12:21 | default | 174.9551 | μmol/L | 26.3644 | °C | 1003 | hPa | Humid | 35 | 0 | 0 | 22.76 | 156002.2342 | 317875.5043 | 33.95 | 65
76076 | 2018-04-09 14:29 | 9.3878 | Oxy3 (PSt7-10) | 2018-04-04 12:21 | default | 174.9551 | μmol/L | 26.3644 | °C | 1003 | hPa | Humid | 35 | 0 | 0 | 22.76 | 155968.3915 | 317833.1159 | 33.95 | 65
76087 | 2018-04-09 14:29 | 9.3994 | Oxy3 (PSt7-10) | 2018-04-04 12:21 | default | 175.0311 | μmol/L | 26.3583 | °C | 1003 | hPa | Humid | 35 | 0 | 0 | 22.757 | 155917.6401 | 317769.6478 | 33.95 | 65
76098 | 2018-04-09 14:29 | 9.415 | Oxy3 (PSt7-10) | 2018-04-04 12:21 | default | 175.008 | μmol/L | 26.3599 | °C | 1003 | hPa | Humid | 35 | 0 | 0 | 22.758 | 155957.7825 | 317817.3576 | 33.95 | 65
76109 | 2018-04-09 14:29 | 9.4334 | Oxy3 (PSt7-10) | 2018-04-04 12:21 | default | 175.0053 | μmol/L | 26.3662 | °C | 1003 | hPa | Humid | 35 | 0 | 0 | 22.756 | 155996.0326 | 317873.5719 | 33.95 | 65
76117 | 2018-04-09 14:29 | 9.4478 | Oxy3 (PSt7-10) | 2018-04-04 12:21 | default | 175.0224 | μmol/L | 26.36 | °C | 1003 | hPa | Humid | 35 | 0 | 0 | 22.757 | 155982.9912 | 317867.573 | 33.95 | 65
76123 | 2018-04-09 14:29 | 9.4651 | Oxy3 (PSt7-10) | 2018-04-04 12:21 | default | 175.0661 | μmol/L | 26.3573 | °C | 1003 | hPa | Humid | 35 | 0 | 0 | 22.755 | 156004.8651 | 317890.3895 | 33.95 | 65
76137 | 2018-04-09 14:29 | 9.5172 | Oxy3 (PSt7-10) | 2018-04-04 12:21 | default | 175.0452 | μmol/L | 26.3759 | °C | 1003 | hPa | Humid | 35 | 0 | 0 | 22.75 | 156059.2503 | 317979.3808 | 33.95 | 65
76164 | 2018-04-09 14:29 | 9.5355 | Oxy3 (PSt7-10) | 2018-04-04 12:21 | default | 174.9484 | μmol/L | 26.386 | °C | 1003 | hPa | Humid | 35 | 0 | 0 | 22.753 | 156029.5308 | 317941.8595 | 33.95 | 65
76155 | 2018-04-09 14:29 | 9.5438 | Oxy3 (PSt7-10) | 2018-04-04 12:21 | default | 175.0398 | μmol/L | 26.374 | °C | 1003 | hPa | Humid | 35 | 0 | 0 | 22.751 | 155989.576 | 317897.0886 | 33.95 | 65
76150 | 2018-04-09 14:29 | 9.5445 | Oxy3 (PSt7-10) | 2018-04-04 12:21 | default | 175.062 | μmol/L | 26.3726 | °C | 1003 | hPa | Humid | 35 | 0 | 0 | 22.75 | 155938.4704 | 317835.8489 | 33.95 | 65
76168 | 2018-04-09 14:29 | 9.5473 | Oxy3 (PSt7-10) | 2018-04-04 12:21 | default | 175.0322 | μmol/L | 26.3726 | °C | 1003 | hPa | Humid | 35 | 0 | 0 | 22.752 | 155917.2043 | 317820.6048 | 33.95 | 65
76182 | 2018-04-09 14:29 | 9.5754 | Oxy3 (PSt7-10) | 2018-04-04 12:21 | default | 174.9974 | μmol/L | 26.3823 | °C | 1003 | hPa | Humid | 35 | 0 | 0 | 22.751 | 155957.9195 | 317862.9847 | 33.95 | 65
76194 | 2018-04-09 14:29 | 9.5901 | Oxy3 (PSt7-10) | 2018-04-04 12:21 | default | 175.0253 | μmol/L | 26.3856 | °C | 1003 | hPa | Humid | 35 | 0 | 0 | 22.748 | 155975.5937 | 317902.5402 | 33.95 | 65
76195 | 2018-04-09 14:29 | 9.6033 | Oxy3 (PSt7-10) | 2018-04-04 12:21 | default | 174.9668 | μmol/L | 26.3766 | °C | 1003 | hPa | Humid | 35 | 0 | 0 | 22.755 | 155924.4471 | 317854.0481 | 33.95 | 65
76225 | 2018-04-09 14:29 | 9.6149 | Oxy3 (PSt7-10) | 2018-04-04 12:21 | default | 175.1255 | μmol/L | 26.3602 | °C | 1003 | hPa | Humid | 35 | 0 | 0 | 22.75 | 155929.1078 | 317842.6819 | 33.95 | 65
76226 | 2018-04-09 14:29 | 9.6317 | Oxy3 (PSt7-10) | 2018-04-04 12:21 | default | 175.1176 | μmol/L | 26.3647 | °C | 1003 | hPa | Humid | 35 | 0 | 0 | 22.749 | 155940.5067 | 317862.6073 | 33.95 | 65
76236 | 2018-04-09 14:29 | 9.649 | Oxy3 (PSt7-10) | 2018-04-04 12:21 | default | 175.01 | μmol/L | 26.3827 | °C | 1003 | hPa | Humid | 35 | 0 | 0 | 22.75 | 155932.2153 | 317865.3058 | 33.95 | 65
76246 | 2018-04-09 14:29 | 9.6766 | Oxy3 (PSt7-10) | 2018-04-04 12:21 | default | 175.089 | μmol/L | 26.3761 | °C | 1003 | hPa | Humid | 35 | 0 | 0 | 22.747 | 155960.8899 | 317920.325 | 33.95 | 65
76247 | 2018-04-09 14:29 | 9.7009 | Oxy3 (PSt7-10) | 2018-04-04 12:21 | default | 175.1815 | μmol/L | 26.3668 | °C | 1003 | hPa | Humid | 35 | 0 | 0 | 22.744 | 155964.8361 | 317935.638 | 33.95 | 65
76258 | 2018-04-09 14:29 | 9.7021 | Oxy3 (PSt7-10) | 2018-04-04 12:21 | default | 175.2333 | μmol/L | 26.3538 | °C | 1003 | hPa | Humid | 35 | 0 | 0 | 22.745 | 155901.2064 | 317865.4462 | 33.95 | 65
76284 | 2018-04-09 14:29 | 9.7238 | Oxy3 (PSt7-10) | 2018-04-04 12:21 | default | 175.1161 | μmol/L | 26.3737 | °C | 1003 | hPa | Humid | 35 | 0 | 0 | 22.746 | 155914.81 | 317886.5699 | 33.95 | 65
76291 | 2018-04-09 14:29 | 9.747 | Oxy3 (PSt7-10) | 2018-04-04 12:21 | default | 175.2598 | μmol/L | 26.3573 | °C | 1003 | hPa | Humid | 35 | 0 | 0 | 22.742 | 155903.7981 | 317911.8294 | 33.95 | 65
76299 | 2018-04-09 14:29 | 9.7668 | Oxy3 (PSt7-10) | 2018-04-04 12:21 | default | 175.2654 | μmol/L | 26.3562 | °C | 1003 | hPa | Humid | 35 | 0 | 0 | 22.742 | 155905.3888 | 317919.1657 | 33.95 | 65
76304 | 2018-04-09 14:29 | 9.7728 | Oxy3 (PSt7-10) | 2018-04-04 12:21 | default | 175.265 | μmol/L | 26.3534 | °C | 1003 | hPa | Humid | 35 | 0 | 0 | 22.743 | 155904.3652 | 317917.8456 | 33.95 | 65
76325 | 2018-04-09 14:29 | 9.7868 | Oxy3 (PSt7-10) | 2018-04-04 12:21 | default | 175.243 | μmol/L | 26.3519 | °C | 1003 | hPa | Humid | 35 | 0 | 0 | 22.745 | 155847.3053 | 317863.4779 | 33.95 | 65
76308 | 2018-04-09 14:29 | 9.7971 | Oxy3 (PSt7-10) | 2018-04-04 12:21 | default | 175.2878 | μmol/L | 26.3519 | °C | 1003 | hPa | Humid | 35 | 0 | 0 | 22.742 | 155814.9924 | 317812.1291 | 33.95 | 65
76336 | 2018-04-09 14:29 | 9.8351 | Oxy3 (PSt7-10) | 2018-04-04 12:21 | default | 175.2985 | μmol/L | 26.3614 | °C | 1003 | hPa | Humid | 35 | 0 | 0 | 22.738 | 155885.1214 | 317921.4006 | 33.95 | 65
76342 | 2018-04-09 14:29 | 9.8359 | Oxy3 (PSt7-10) | 2018-04-04 12:21 | default | 175.2687 | μmol/L | 26.3614 | °C | 1003 | hPa | Humid | 35 | 0 | 0 | 22.74 | 155806.369 | 317835.0872 | 33.95 | 65
76348 | 2018-04-09 14:29 | 9.8471 | Oxy3 (PSt7-10) | 2018-04-04 12:21 | default | 175.2002 | μmol/L | 26.3718 | °C | 1003 | hPa | Humid | 35 | 0 | 0 | 22.741 | 155797.6493 | 317814.16 | 33.95 | 65
76366 | 2018-04-09 14:29 | 9.8656 | Oxy3 (PSt7-10) | 2018-04-04 12:21 | default | 175.2048 | μmol/L | 26.3796 | °C | 1003 | hPa | Humid | 35 | 0 | 0 | 22.738 | 155821.1658 | 317854.6152 | 33.95 | 65
76362 | 2018-04-09 14:29 | 9.8797 | Oxy3 (PSt7-10) | 2018-04-04 12:21 | default | 175.2166 | μmol/L | 26.3744 | °C | 1003 | hPa | Humid | 35 | 0 | 0 | 22.739 | 155814.7679 | 317850.0607 | 33.95 | 65
76382 | 2018-04-09 14:29 | 9.8971 | Oxy3 (PSt7-10) | 2018-04-04 12:21 | default | 175.2833 | μmol/L | 26.3673 | °C | 1003 | hPa | Humid | 35 | 0 | 0 | 22.737 | 155816.8659 | 317863.0826 | 33.95 | 65
76386 | 2018-04-09 14:29 | 9.9183 | Oxy3 (PSt7-10) | 2018-04-04 12:21 | default | 175.2899 | μmol/L | 26.3689 | °C | 1003 | hPa | Humid | 35 | 0 | 0 | 22.736 | 155836.7997 | 317893.0858 | 33.95 | 65
76408 | 2018-04-09 14:29 | 9.9692 | Oxy3 (PSt7-10) | 2018-04-04 12:21 | default | 175.3196 | μmol/L | 26.3602 | °C | 1003 | hPa | Humid | 35 | 0 | 0 | 22.737 | 155882.487 | 317960.5309 | 33.95 | 65
76424 | 2018-04-09 14:29 | 10.0204 | Oxy3 (PSt7-10) | 2018-04-04 12:21 | default | 175.2524 | μmol/L | 26.3878 | °C | 1003 | hPa | Humid | 35 | 0 | 0 | 22.732 | 155877.1294 | 317985.072 | 33.95 | 65
76434 | 2018-04-09 14:29 | 10.0252 | Oxy3 (PSt7-10) | 2018-04-04 12:21 | default | 175.3121 | μmol/L | 26.3878 | °C | 1003 | hPa | Humid | 35 | 0 | 0 | 22.728 | 155817.2611 | 317906.7787 | 33.95 | 65
76438 | 2018-04-09 14:29 | 10.0252 | Oxy3 (PSt7-10) | 2018-04-04 12:21 | default | 175.3908 | μmol/L | 26.3638 | °C | 1003 | hPa | Humid | 35 | 0 | 0 | 22.731 | 155807.2196 | 317898.0154 | 33.95 | 65
76448 | 2018-04-09 14:29 | 10.0252 | Oxy3 (PSt7-10) | 2018-04-04 12:21 | default | 175.4516 | μmol/L | 26.3665 | °C | 1003 | hPa | Humid | 35 | 0 | 0 | 22.726 | 155829.3093 | 317964.4385 | 33.95 | 65
76459 | 2018-04-09 14:30 | 10.0455 | Oxy3 (PSt7-10) | 2018-04-04 12:21 | default | 175.4478 | μmol/L | 26.3672 | °C | 1003 | hPa | Humid | 35 | 0 | 0 | 22.726 | 155783.2657 | 317887.4399 | 33.95 | 65
76461 | 2018-04-09 14:30 | 10.0456 | Oxy3 (PSt7-10) | 2018-04-04 12:21 | default | 175.4586 | μmol/L | 26.3535 | °C | 1003 | hPa | Humid | 35 | 0 | 0 | 22.73 | 155723.944 | 317832.4261 | 33.95 | 65
76491 | 2018-04-09 14:30 | 10.1014 | Oxy3 (PSt7-10) | 2018-04-04 12:21 | default | 175.4885 | μmol/L | 26.3535 | °C | 1003 | hPa | Humid | 35 | 0 | 0 | 22.728 | 155718.5905 | 317817.5555 | 33.95 | 65
76498 | 2018-04-09 14:30 | 10.1014 | Oxy3 (PSt7-10) | 2018-04-04 12:21 | default | 175.4627 | μmol/L | 26.3556 | °C | 1003 | hPa | Humid | 35 | 0 | 0 | 22.729 | 155677.6887 | 317763.9193 | 33.95 | 65
76488 | 2018-04-09 14:30 | 10.1022 | Oxy3 (PSt7-10) | 2018-04-04 12:21 | default | 175.4478 | μmol/L | 26.3556 | °C | 1003 | hPa | Humid | 35 | 0 | 0 | 22.73 | 155644.0282 | 317722.7215 | 33.95 | 65
76481 | 2018-04-09 14:30 | 10.1301 | Oxy3 (PSt7-10) | 2018-04-04 12:21 | default | 175.4096 | μmol/L | 26.3659 | °C | 1003 | hPa | Humid | 35 | 0 | 0 | 22.729 | 155608.0742 | 317675.0775 | 33.95 | 65
76485 | 2018-04-09 14:30 | 10.1301 | Oxy3 (PSt7-10) | 2018-04-04 12:21 | default | 175.4096 | μmol/L | 26.3659 | °C | 1003 | hPa | Humid | 35 | 0 | 0 | 22.729 | 155611.8275 | 317671.6905 | 33.95 | 65
76516 | 2018-04-09 14:30 | 10.1497 | Oxy3 (PSt7-10) | 2018-04-04 12:21 | default | 175.3395 | μmol/L | 26.3796 | °C | 1003 | hPa | Humid | 35 | 0 | 0 | 22.729 | 155678.9021 | 317761.6769 | 33.95 | 65
76536 | 2018-04-09 14:30 | 10.17 | Oxy3 (PSt7-10) | 2018-04-04 12:21 | default | 175.3476 | μmol/L | 26.3838 | °C | 1003 | hPa | Humid | 35 | 0 | 0 | 22.727 | 155695.2307 | 317793.0817 | 33.95 | 65
76547 | 2018-04-09 14:30 | 10.1866 | Oxy3 (PSt7-10) | 2018-04-04 12:21 | default | 175.4342 | μmol/L | 26.3786 | °C | 1003 | hPa | Humid | 35 | 0 | 0 | 22.723 | 155720.9485 | 317823.3602 | 33.95 | 65
76552 | 2018-04-09 14:30 | 10.2002 | Oxy3 (PSt7-10) | 2018-04-04 12:21 | default | 175.4422 | μmol/L | 26.3625 | °C | 1003 | hPa | Humid | 35 | 0 | 0 | 22.728 | 155705.811 | 317833.1884 | 33.95 | 65
76559 | 2018-04-09 14:30 | 10.2238 | Oxy3 (PSt7-10) | 2018-04-04 12:21 | default | 175.4888 | μmol/L | 26.3622 | °C | 1003 | hPa | Humid | 35 | 0 | 0 | 22.725 | 155723.9539 | 317879.9779 | 33.95 | 65
76564 | 2018-04-09 14:30 | 10.2534 | Oxy3 (PSt7-10) | 2018-04-04 12:21 | default | 175.4338 | μmol/L | 26.3729 | °C | 1003 | hPa | Humid | 35 | 0 | 0 | 22.725 | 155738.8382 | 317903.7011 | 33.95 | 65
76576 | 2018-04-09 14:30 | 10.2534 | Oxy3 (PSt7-10) | 2018-04-04 12:21 | default | 175.4488 | μmol/L | 26.3729 | °C | 1003 | hPa | Humid | 35 | 0 | 0 | 22.724 | 155686.3378 | 317850.4295 | 33.95 | 65
76595 | 2018-04-09 14:30 | 10.2742 | Oxy3 (PSt7-10) | 2018-04-04 12:21 | default | 175.5219 | μmol/L | 26.3586 | °C | 1003 | hPa | Humid | 35 | 0 | 0 | 22.724 | 155698.875 | 317851.0745 | 33.95 | 65
76604 | 2018-04-09 14:30 | 10.3066 | Oxy3 (PSt7-10) | 2018-04-04 12:21 | default | 175.5418 | μmol/L | 26.3664 | °C | 1003 | hPa | Humid | 35 | 0 | 0 | 22.72 | 155737.2321 | 317917.8421 | 33.95 | 65
76619 | 2018-04-09 14:30 | 10.3433 | Oxy3 (PSt7-10) | 2018-04-04 12:21 | default | 175.5955 | μmol/L | 26.3647 | °C | 1003 | hPa | Humid | 35 | 0 | 0 | 22.717 | 155721.339 | 317936.335 | 33.95 | 65
76631 | 2018-04-09 14:30 | 10.3493 | Oxy3 (PSt7-10) | 2018-04-04 12:21 | default | 175.5805 | μmol/L | 26.3647 | °C | 1003 | hPa | Humid | 35 | 0 | 0 | 22.718 | 155664.6862 | 317854.3051 | 33.95 | 65
76638 | 2018-04-09 14:30 | 10.3613 | Oxy3 (PSt7-10) | 2018-04-04 12:21 | default | 175.6261 | μmol/L | 26.3587 | °C | 1003 | hPa | Humid | 35 | 0 | 0 | 22.717 | 155652.2434 | 317845.0433 | 33.95 | 65
76710 | 2018-04-09 14:30 | 10.4839 | Oxy3 (PSt7-10) | 2018-04-04 12:21 | default | 175.5811 | μmol/L | 26.3791 | °C | 1003 | hPa | Humid | 35 | 0 | 0 | 22.713 | 155655.2731 | 317893.4497 | 33.95 | 65
76758 | 2018-04-09 14:30 | 10.5797 | Oxy3 (PSt7-10) | 2018-04-04 12:21 | default | 175.7439 | μmol/L | 26.3649 | °C | 1003 | hPa | Humid | 35 | 0 | 0 | 22.707 | 155606.4629 | 317890.167 | 33.95 | 65
76824 | 2018-04-09 14:30 | 10.7032 | Oxy3 (PSt7-10) | 2018-04-04 12:21 | default | 175.7935 | μmol/L | 26.3727 | °C | 1003 | hPa | Humid | 35 | 0 | 0 | 22.701 | 155537.7048 | 317867.2124 | 33.95 | 65
76920 | 2018-04-09 14:30 | 10.8523 | Oxy3 (PSt7-10) | 2018-04-04 12:21 | default | 175.8703 | μmol/L | 26.3724 | °C | 1003 | hPa | Humid | 35 | 0 | 0 | 22.696 | 155510.5417 | 317916.6439 | 33.95 | 65
76904 | 2018-04-09 14:30 | 10.8523 | Oxy3 (PSt7-10) | 2018-04-04 12:21 | default | 175.8403 | μmol/L | 26.3724 | °C | 1003 | hPa | Humid | 35 | 0 | 0 | 22.698 | 155426.012 | 317834.035 | 33.95 | 65
76926 | 2018-04-09 14:30 | 10.9013 | Oxy3 (PSt7-10) | 2018-04-04 12:21 | default | 175.8785 | μmol/L | 26.3737 | °C | 1003 | hPa | Humid | 35 | 0 | 0 | 22.695 | 155449.6503 | 317846.2553 | 33.95 | 65
77062 | 2018-04-09 14:31 | 11.1482 | Oxy3 (PSt7-10) | 2018-04-04 12:21 | default | 176.0418 | μmol/L | 26.3711 | °C | 1003 | hPa | Humid | 35 | 0 | 0 | 22.685 | 155372.0805 | 317845.8939 | 33.95 | 65
77160 | 2018-04-09 14:31 | 11.3519 | Oxy3 (PSt7-10) | 2018-04-04 12:21 | default | 176.2016 | μmol/L | 26.3692 | °C | 1003 | hPa | Humid | 35 | 0 | 0 | 22.675 | 155353.1049 | 317895.3666 | 33.95 | 65
77419 | 2018-04-09 14:31 | 11.8297 | Oxy3 (PSt7-10) | 2018-04-04 12:21 | default | 176.412 | μmol/L | 26.3809 | °C | 1003 | hPa | Humid | 35 | 0 | 0 | 22.657 | 155015.0539 | 317843.6022 | 33.95 | 65
77530 | 2018-04-09 14:32 | 12.0701 | Oxy3 (PSt7-10) | 2018-04-04 12:21 | default | 176.6541 | μmol/L | 26.3661 | °C | 1003 | hPa | Humid | 35 | 0 | 0 | 22.646 | 155083.5098 | 317918.6403 | 33.95 | 65
77598 | 2018-04-09 14:32 | 12.1703 | Oxy3 (PSt7-10) | 2018-04-04 12:21 | default | 176.7644 | μmol/L | 26.3594 | °C | 1003 | hPa | Humid | 35 | 0 | 0 | 22.641 | 155000.6826 | 317846.254 | 33.95 | 65