## Devices
Name | Type | Serial | FW-Version | Channels
SABD0001000008 | OXY-10 ST | SABD0001000008 | AAV1.0.0.11 | 10

## Sensors
Name | Analyte | Sensor ID | Sensor Type | Batch ID | Lot Nr | Created on
Oxy6 | O2 | 166209515 | PSt7-10 | 000000-000 | 0000-00 | 2018-04-04 12:27

## Oxygen Calibrations
Sensor | Calibration Date | Cal0 [°] | T0 | T0 Unit | Cal2nd [°] | T2nd | T2nd Unit | pATM | pATM Unit | O2Cal2nd | O2Cal2nd Unit | Environment | f1 | m | dKSV1 | dKSV2 | dPhi1 | dPhi2 | Is PreSens Calibration
Oxy6 (PSt7-10) | 2018-04-04 12:27 | 55.56 | 20 | °C | 22.11 | 20 | °C | 976 | hPa | 100 | %a.s. | Humid | 0.861 | 13.56 | 0.00035 | 0 | -0.02617 | 0 | FALSE

## Annotations
Date | Delta T [min] | Device | Channel | User | Annotation

## Info
Software Version | 2.1.0.443
Exported at | 2018-04-09 14:43

## SABD0001000008, Ch 1
Id | Date | Delta T [min] | Sensor | Calibration | User | Oxygen | Oxygen Unit | Temperature | Temperature Unit | Pressure | Pressure Unit | Mode | Salinity [pmil] | User Signal Intensity | Error | Phase [°] | Amplitude [µV] | Reference Amplitude [µV] | Signal LED Current | Reference LED Current | Battery [V]
70576 | 2018-04-09 14:20 | 0 | Oxy6 (PSt7-10) | 2018-04-04 12:27 | default | 165.2377 | μmol/L | 26.5198 | °C | 1004 | hPa | Humid | 35 | 0 | 0 | 23.373 | 140383.3747 | 266914.0545 | 37.213 | 38
70587 | 2018-04-09 14:20 | 0.023135 | Oxy6 (PSt7-10) | 2018-04-04 12:27 | default | 165.2449 | μmol/L | 26.5268 | °C | 1004 | hPa | Humid | 35 | 0 | 0 | 23.37 | 140341.2259 | 266862.1413 | 37.213 | 38
70589 | 2018-04-09 14:20 | 0.036535 | Oxy6 (PSt7-10) | 2018-04-04 12:27 | default | 165.232 | μmol/L | 26.5295 | °C | 1004 | hPa | Humid | 35 | 0 | 0 | 23.37 | 140307.9411 | 266819.5821 | 37.213 | 38
70595 | 2018-04-09 14:20 | 0.060837 | Oxy6 (PSt7-10) | 2018-04-04 12:27 | default | 165.1961 | μmol/L | 26.5312 | °C | 1004 | hPa | Humid | 35 | 0 | 0 | 23.372 | 140306.6834 | 266805.7176 | 37.213 | 38
70603 | 2018-04-09 14:20 | 0.073571 | Oxy6 (PSt7-10) | 2018-04-04 12:27 | default | 165.1951 | μmol/L | 26.5257 | °C | 1004 | hPa | Humid | 35 | 0 | 0 | 23.374 | 140289.5608 | 266767.9121 | 37.213 | 38
70615 | 2018-04-09 14:20 | 0.099372 | Oxy6 (PSt7-10) | 2018-04-04 12:27 | default | 165.1422 | μmol/L | 26.5423 | °C | 1004 | hPa | Humid | 35 | 0 | 0 | 23.372 | 140287.1341 | 266778.3035 | 37.213 | 38
70625 | 2018-04-09 14:20 | 0.10399 | Oxy6 (PSt7-10) | 2018-04-04 12:27 | default | 165.1497 | μmol/L | 26.5236 | °C | 1004 | hPa | Humid | 35 | 0 | 0 | 23.378 | 140212.9319 | 266704.9574 | 37.213 | 38
70635 | 2018-04-09 14:20 | 0.14306 | Oxy6 (PSt7-10) | 2018-04-04 12:27 | default | 165.2043 | μmol/L | 26.518 | °C | 1004 | hPa | Humid | 35 | 0 | 0 | 23.376 | 140283.1847 | 266759.6162 | 37.213 | 38
70644 | 2018-04-09 14:20 | 0.14386 | Oxy6 (PSt7-10) | 2018-04-04 12:27 | default | 165.2599 | μmol/L | 26.518 | °C | 1004 | hPa | Humid | 35 | 0 | 0 | 23.372 | 140230.2143 | 266700.3175 | 37.213 | 38
70654 | 2018-04-09 14:20 | 0.15316 | Oxy6 (PSt7-10) | 2018-04-04 12:27 | default | 165.2059 | μmol/L | 26.5177 | °C | 1004 | hPa | Humid | 35 | 0 | 0 | 23.376 | 140186.3688 | 266662.2572 | 37.213 | 38
70655 | 2018-04-09 14:20 | 0.17371 | Oxy6 (PSt7-10) | 2018-04-04 12:27 | default | 165.1902 | μmol/L | 26.5238 | °C | 1004 | hPa | Humid | 35 | 0 | 0 | 23.375 | 140197.8251 | 266678.4687 | 37.213 | 38
70667 | 2018-04-09 14:20 | 0.18661 | Oxy6 (PSt7-10) | 2018-04-04 12:27 | default | 165.0628 | μmol/L | 26.5444 | °C | 1004 | hPa | Humid | 35 | 0 | 0 | 23.377 | 140199.6875 | 266663.5765 | 37.213 | 38
70678 | 2018-04-09 14:20 | 0.20946 | Oxy6 (PSt7-10) | 2018-04-04 12:27 | default | 165.1663 | μmol/L | 26.5373 | °C | 1004 | hPa | Humid | 35 | 0 | 0 | 23.372 | 140214.8146 | 266674.343 | 37.213 | 38
70692 | 2018-04-09 14:20 | 0.22233 | Oxy6 (PSt7-10) | 2018-04-04 12:27 | default | 165.0806 | μmol/L | 26.5493 | °C | 1004 | hPa | Humid | 35 | 0 | 0 | 23.374 | 140202.1053 | 266658.695 | 37.213 | 38
70696 | 2018-04-09 14:20 | 0.24203 | Oxy6 (PSt7-10) | 2018-04-04 12:27 | default | 165.1705 | μmol/L | 26.5365 | °C | 1004 | hPa | Humid | 35 | 0 | 0 | 23.372 | 140197.261 | 266658.8208 | 37.213 | 38
70706 | 2018-04-09 14:20 | 0.2722 | Oxy6 (PSt7-10) | 2018-04-04 12:27 | default | 165.089 | μmol/L | 26.539 | °C | 1004 | hPa | Humid | 35 | 0 | 0 | 23.377 | 140215.4972 | 266677.9415 | 37.213 | 38
70716 | 2018-04-09 14:20 | 0.29145 | Oxy6 (PSt7-10) | 2018-04-04 12:27 | default | 165.1457 | μmol/L | 26.5301 | °C | 1004 | hPa | Humid | 35 | 0 | 0 | 23.376 | 140201.5128 | 266667.8253 | 37.213 | 38
70726 | 2018-04-09 14:20 | 0.29377 | Oxy6 (PSt7-10) | 2018-04-04 12:27 | default | 165.1939 | μmol/L | 26.5231 | °C | 1004 | hPa | Humid | 35 | 0 | 0 | 23.375 | 140137.6971 | 266613.2324 | 37.213 | 38
70746 | 2018-04-09 14:20 | 0.31208 | Oxy6 (PSt7-10) | 2018-04-04 12:27 | default | 165.1649 | μmol/L | 26.5233 | °C | 1004 | hPa | Humid | 35 | 0 | 0 | 23.377 | 140153.7022 | 266625.0322 | 37.213 | 38
70748 | 2018-04-09 14:20 | 0.3398 | Oxy6 (PSt7-10) | 2018-04-04 12:27 | default | 165.2095 | μmol/L | 26.5256 | °C | 1004 | hPa | Humid | 35 | 0 | 0 | 23.373 | 140184.3085 | 266645.1284 | 37.213 | 38
70760 | 2018-04-09 14:20 | 0.34139 | Oxy6 (PSt7-10) | 2018-04-04 12:27 | default | 165.1505 | μmol/L | 26.5291 | °C | 1004 | hPa | Humid | 35 | 0 | 0 | 23.376 | 140128.3891 | 266595.6024 | 37.213 | 38
70773 | 2018-04-09 14:20 | 0.35355 | Oxy6 (PSt7-10) | 2018-04-04 12:27 | default | 165.1505 | μmol/L | 26.5291 | °C | 1004 | hPa | Humid | 35 | 0 | 0 | 23.376 | 140104.3877 | 266574.1951 | 37.213 | 38
70783 | 2018-04-09 14:20 | 0.42176 | Oxy6 (PSt7-10) | 2018-04-04 12:27 | default | 165.2348 | μmol/L | 26.5261 | °C | 1004 | hPa | Humid | 35 | 0 | 0 | 23.371 | 140198.7304 | 266666.828 | 37.213 | 38
70792 | 2018-04-09 14:20 | 0.45689 | Oxy6 (PSt7-10) | 2018-04-04 12:27 | default | 165.2859 | μmol/L | 26.527 | °C | 1004 | hPa | Humid | 35 | 0 | 0 | 23.367 | 140204.2844 | 266671.8681 | 37.213 | 38
70804 | 2018-04-09 14:20 | 0.45729 | Oxy6 (PSt7-10) | 2018-04-04 12:27 | default | 165.2447 | μmol/L | 26.5298 | °C | 1004 | hPa | Humid | 35 | 0 | 0 | 23.369 | 140122.9283 | 266599.2612 | 37.213 | 38
70808 | 2018-04-09 14:20 | 0.45964 | Oxy6 (PSt7-10) | 2018-04-04 12:27 | default | 165.2308 | μmol/L | 26.5298 | °C | 1004 | hPa | Humid | 35 | 0 | 0 | 23.37 | 140073.3397 | 266550.9491 | 37.213 | 38
70822 | 2018-04-09 14:20 | 0.46326 | Oxy6 (PSt7-10) | 2018-04-04 12:27 | default | 165.2326 | μmol/L | 26.5122 | °C | 1004 | hPa | Humid | 35 | 0 | 0 | 23.376 | 140037.519 | 266522.2334 | 37.213 | 38
70832 | 2018-04-09 14:20 | 0.47429 | Oxy6 (PSt7-10) | 2018-04-04 12:27 | default | 165.2752 | μmol/L | 26.512 | °C | 1004 | hPa | Humid | 35 | 0 | 0 | 23.373 | 140029.1653 | 266510.0651 | 37.213 | 38
70844 | 2018-04-09 14:20 | 0.49818 | Oxy6 (PSt7-10) | 2018-04-04 12:27 | default | 165.22 | μmol/L | 26.5177 | °C | 1004 | hPa | Humid | 35 | 0 | 0 | 23.375 | 140092.3318 | 266550.1918 | 37.213 | 38
70848 | 2018-04-09 14:20 | 0.49986 | Oxy6 (PSt7-10) | 2018-04-04 12:27 | default | 165.2933 | μmol/L | 26.514 | °C | 1004 | hPa | Humid | 35 | 0 | 0 | 23.371 | 140040.8928 | 266514.5947 | 37.213 | 38
70863 | 2018-04-09 14:20 | 0.50385 | Oxy6 (PSt7-10) | 2018-04-04 12:27 | default | 165.2794 | μmol/L | 26.514 | °C | 1004 | hPa | Humid | 35 | 0 | 0 | 23.372 | 140007.1363 | 266479.5039 | 37.213 | 38
70867 | 2018-04-09 14:20 | 0.54441 | Oxy6 (PSt7-10) | 2018-04-04 12:27 | default | 165.1203 | μmol/L | 26.5411 | °C | 1004 | hPa | Humid | 35 | 0 | 0 | 23.374 | 140113.9329 | 266565.3364 | 37.213 | 38
70880 | 2018-04-09 14:20 | 0.5576 | Oxy6 (PSt7-10) | 2018-04-04 12:27 | default | 165.166 | μmol/L | 26.5317 | °C | 1004 | hPa | Humid | 35 | 0 | 0 | 23.374 | 140081.0996 | 266558.9989 | 37.213 | 38
70886 | 2018-04-09 14:20 | 0.57703 | Oxy6 (PSt7-10) | 2018-04-04 12:27 | default | 165.1889 | μmol/L | 26.5327 | °C | 1004 | hPa | Humid | 35 | 0 | 0 | 23.372 | 140089.6308 | 266568.5474 | 37.213 | 38
70895 | 2018-04-09 14:20 | 0.58675 | Oxy6 (PSt7-10) | 2018-04-04 12:27 | default | 165.204 | μmol/L | 26.5238 | °C | 1004 | hPa | Humid | 35 | 0 | 0 | 23.374 | 140056.3667 | 266529.9808 | 37.213 | 38
70922 | 2018-04-09 14:20 | 0.59093 | Oxy6 (PSt7-10) | 2018-04-04 12:27 | default | 165.1807 | μmol/L | 26.5201 | °C | 1004 | hPa | Humid | 35 | 0 | 0 | 23.377 | 139991.5499 | 266484.6061 | 37.213 | 38
70942 | 2018-04-09 14:20 | 0.61842 | Oxy6 (PSt7-10) | 2018-04-04 12:27 | default | 165.257 | μmol/L | 26.5215 | °C | 1004 | hPa | Humid | 35 | 0 | 0 | 23.371 | 140078.4311 | 266541.723 | 37.213 | 38
70949 | 2018-04-09 14:20 | 0.64594 | Oxy6 (PSt7-10) | 2018-04-04 12:27 | default | 165.255 | μmol/L | 26.5248 | °C | 1004 | hPa | Humid | 35 | 0 | 0 | 23.37 | 140084.7116 | 266566.0789 | 37.213 | 38
70911 | 2018-04-09 14:20 | 0.67272 | Oxy6 (PSt7-10) | 2018-04-04 12:27 | default | 165.1896 | μmol/L | 26.5325 | °C | 1004 | hPa | Humid | 35 | 0 | 0 | 23.372 | 140090.5107 | 266565.6293 | 37.213 | 38
70963 | 2018-04-09 14:20 | 0.71036 | Oxy6 (PSt7-10) | 2018-04-04 12:27 | default | 165.1873 | μmol/L | 26.5359 | °C | 1004 | hPa | Humid | 35 | 0 | 0 | 23.371 | 140111.9153 | 266589.1136 | 37.213 | 38
70933 | 2018-04-09 14:20 | 0.73744 | Oxy6 (PSt7-10) | 2018-04-04 12:27 | default | 165.2596 | μmol/L | 26.5267 | °C | 1004 | hPa | Humid | 35 | 0 | 0 | 23.369 | 140099.3498 | 266575.0329 | 37.213 | 38
70974 | 2018-04-09 14:20 | 0.74039 | Oxy6 (PSt7-10) | 2018-04-04 12:27 | default | 165.2989 | μmol/L | 26.5243 | °C | 1004 | hPa | Humid | 35 | 0 | 0 | 23.367 | 140034.4954 | 266517.23 | 37.213 | 38
70982 | 2018-04-09 14:20 | 0.74716 | Oxy6 (PSt7-10) | 2018-04-04 12:27 | default | 165.2711 | μmol/L | 26.5243 | °C | 1004 | hPa | Humid | 35 | 0 | 0 | 23.369 | 140011.8568 | 266502.8667 | 37.213 | 38
70990 | 2018-04-09 14:20 | 0.75623 | Oxy6 (PSt7-10) | 2018-04-04 12:27 | default | 165.2209 | μmol/L | 26.5318 | °C | 1004 | hPa | Humid | 35 | 0 | 0 | 23.37 | 139971.7104 | 266472.2038 | 37.213 | 38
71001 | 2018-04-09 14:20 | 0.76928 | Oxy6 (PSt7-10) | 2018-04-04 12:27 | default | 165.2639 | μmol/L | 26.5258 | °C | 1004 | hPa | Humid | 35 | 0 | 0 | 23.369 | 139980.5974 | 266475.9578 | 37.213 | 38
71007 | 2018-04-09 14:20 | 0.78051 | Oxy6 (PSt7-10) | 2018-04-04 12:27 | default | 165.24 | μmol/L | 26.5193 | °C | 1004 | hPa | Humid | 35 | 0 | 0 | 23.373 | 139979.6152 | 266469.0488 | 37.213 | 38
71021 | 2018-04-09 14:20 | 0.78361 | Oxy6 (PSt7-10) | 2018-04-04 12:27 | default | 165.2652 | μmol/L | 26.5227 | °C | 1004 | hPa | Humid | 35 | 0 | 0 | 23.37 | 139926.2634 | 266418.0027 | 37.213 | 38
71026 | 2018-04-09 14:20 | 0.8161 | Oxy6 (PSt7-10) | 2018-04-04 12:27 | default | 165.3299 | μmol/L | 26.5179 | °C | 1004 | hPa | Humid | 35 | 0 | 0 | 23.367 | 140028.3309 | 266500.3894 | 37.213 | 38
71039 | 2018-04-09 14:20 | 0.82763 | Oxy6 (PSt7-10) | 2018-04-04 12:27 | default | 165.2546 | μmol/L | 26.5191 | °C | 1004 | hPa | Humid | 35 | 0 | 0 | 23.372 | 140009.4973 | 266492.2355 | 37.213 | 38
71045 | 2018-04-09 14:20 | 0.83038 | Oxy6 (PSt7-10) | 2018-04-04 12:27 | default | 165.2963 | μmol/L | 26.5191 | °C | 1004 | hPa | Humid | 35 | 0 | 0 | 23.369 | 139947.8158 | 266441.5782 | 37.213 | 38
71060 | 2018-04-09 14:20 | 0.8408 | Oxy6 (PSt7-10) | 2018-04-04 12:27 | default | 165.1691 | μmol/L | 26.5396 | °C | 1004 | hPa | Humid | 35 | 0 | 0 | 23.371 | 139933.2057 | 266439.1598 | 37.213 | 38
71072 | 2018-04-09 14:20 | 0.85453 | Oxy6 (PSt7-10) | 2018-04-04 12:27 | default | 165.2332 | μmol/L | 26.5378 | °C | 1004 | hPa | Humid | 35 | 0 | 0 | 23.367 | 139955.2437 | 266434.1211 | 37.213 | 38
71083 | 2018-04-09 14:20 | 0.87277 | Oxy6 (PSt7-10) | 2018-04-04 12:27 | default | 165.2227 | μmol/L | 26.5372 | °C | 1004 | hPa | Humid | 35 | 0 | 0 | 23.368 | 139977.431 | 266464.2646 | 37.213 | 38
71094 | 2018-04-09 14:21 | 0.8879 | Oxy6 (PSt7-10) | 2018-04-04 12:27 | default | 165.2651 | μmol/L | 26.5284 | °C | 1004 | hPa | Humid | 35 | 0 | 0 | 23.368 | 139982.3791 | 266469.8714 | 37.213 | 38
71098 | 2018-04-09 14:21 | 0.90548 | Oxy6 (PSt7-10) | 2018-04-04 12:27 | default | 165.2409 | μmol/L | 26.5334 | °C | 1004 | hPa | Humid | 35 | 0 | 0 | 23.368 | 139986.4562 | 266473.6883 | 37.213 | 38
71113 | 2018-04-09 14:21 | 0.91934 | Oxy6 (PSt7-10) | 2018-04-04 12:27 | default | 165.3209 | μmol/L | 26.5198 | °C | 1004 | hPa | Humid | 35 | 0 | 0 | 23.367 | 139985.3562 | 266473.3206 | 37.213 | 38
71117 | 2018-04-09 14:21 | 0.93617 | Oxy6 (PSt7-10) | 2018-04-04 12:27 | default | 165.2816 | μmol/L | 26.525 | °C | 1004 | hPa | Humid | 35 | 0 | 0 | 23.368 | 139995.7002 | 266469.1851 | 37.213 | 38
71126 | 2018-04-09 14:21 | 0.95307 | Oxy6 (PSt7-10) | 2018-04-04 12:27 | default | 165.2826 | μmol/L | 26.5248 | °C | 1004 | hPa | Humid | 35 | 0 | 0 | 23.368 | 139999.3332 | 266469.0441 | 37.213 | 38
71139 | 2018-04-09 14:21 | 0.96994 | Oxy6 (PSt7-10) | 2018-04-04 12:27 | default | 165.3586 | μmol/L | 26.5149 | °C | 1004 | hPa | Humid | 35 | 0 | 0 | 23.366 | 139988.7798 | 266465.6409 | 37.213 | 38
71147 | 2018-04-09 14:21 | 0.98594 | Oxy6 (PSt7-10) | 2018-04-04 12:27 | default | 165.2697 | μmol/L | 26.5303 | °C | 1004 | hPa | Humid | 35 | 0 | 0 | 23.367 | 139986.4143 | 266458.354 | 37.213 | 38
71158 | 2018-04-09 14:21 | 1.0027 | Oxy6 (PSt7-10) | 2018-04-04 12:27 | default | 165.255 | μmol/L | 26.5276 | °C | 1004 | hPa | Humid | 35 | 0 | 0 | 23.369 | 139972.1791 | 266451.9349 | 37.213 | 38
71165 | 2018-04-09 14:21 | 1.0202 | Oxy6 (PSt7-10) | 2018-04-04 12:27 | default | 165.3107 | μmol/L | 26.5133 | °C | 1004 | hPa | Humid | 35 | 0 | 0 | 23.37 | 139970.5778 | 266460.3045 | 37.213 | 38
71177 | 2018-04-09 14:21 | 1.0363 | Oxy6 (PSt7-10) | 2018-04-04 12:27 | default | 165.3906 | μmol/L | 26.514 | °C | 1004 | hPa | Humid | 35 | 0 | 0 | 23.364 | 139971.1598 | 266450.726 | 37.213 | 38
71186 | 2018-04-09 14:21 | 1.0527 | Oxy6 (PSt7-10) | 2018-04-04 12:27 | default | 165.3891 | μmol/L | 26.5201 | °C | 1004 | hPa | Humid | 35 | 0 | 0 | 23.362 | 139942.6419 | 266453.455 | 37.213 | 38
71200 | 2018-04-09 14:21 | 1.0701 | Oxy6 (PSt7-10) | 2018-04-04 12:27 | default | 165.3823 | μmol/L | 26.5157 | °C | 1004 | hPa | Humid | 35 | 0 | 0 | 23.364 | 139947.5647 | 266452.0592 | 37.213 | 38
71205 | 2018-04-09 14:21 | 1.0868 | Oxy6 (PSt7-10) | 2018-04-04 12:27 | default | 165.3955 | μmol/L | 26.5159 | °C | 1004 | hPa | Humid | 35 | 0 | 0 | 23.363 | 139946.1835 | 266447.1909 | 37.213 | 38
71219 | 2018-04-09 14:21 | 1.1031 | Oxy6 (PSt7-10) | 2018-04-04 12:27 | default | 165.3807 | μmol/L | 26.5189 | °C | 1004 | hPa | Humid | 35 | 0 | 0 | 23.363 | 139947.8042 | 266448.3146 | 37.213 | 38
71233 | 2018-04-09 14:21 | 1.1197 | Oxy6 (PSt7-10) | 2018-04-04 12:27 | default | 165.4114 | μmol/L | 26.5097 | °C | 1004 | hPa | Humid | 35 | 0 | 0 | 23.364 | 139936.5144 | 266434.4727 | 37.213 | 38
71235 | 2018-04-09 14:21 | 1.1364 | Oxy6 (PSt7-10) | 2018-04-04 12:27 | default | 165.4022 | μmol/L | 26.5116 | °C | 1004 | hPa | Humid | 35 | 0 | 0 | 23.364 | 139940.4414 | 266429.993 | 37.213 | 38
71254 | 2018-04-09 14:21 | 1.1526 | Oxy6 (PSt7-10) | 2018-04-04 12:27 | default | 165.2674 | μmol/L | 26.5365 | °C | 1004 | hPa | Humid | 35 | 0 | 0 | 23.365 | 139933.2339 | 266440.4286 | 37.213 | 38
71255 | 2018-04-09 14:21 | 1.1694 | Oxy6 (PSt7-10) | 2018-04-04 12:27 | default | 165.306 | μmol/L | 26.5314 | °C | 1004 | hPa | Humid | 35 | 0 | 0 | 23.364 | 139921.7463 | 266426.6261 | 37.213 | 38
71270 | 2018-04-09 14:21 | 1.1864 | Oxy6 (PSt7-10) | 2018-04-04 12:27 | default | 165.3868 | μmol/L | 26.5205 | °C | 1004 | hPa | Humid | 35 | 0 | 0 | 23.362 | 139932.4045 | 266428.0926 | 37.213 | 38
71283 | 2018-04-09 14:21 | 1.2035 | Oxy6 (PSt7-10) | 2018-04-04 12:27 | default | 165.3418 | μmol/L | 26.5269 | °C | 1004 | hPa | Humid | 35 | 0 | 0 | 23.363 | 139917.4205 | 266425.0695 | 37.213 | 38
71292 | 2018-04-09 14:21 | 1.2193 | Oxy6 (PSt7-10) | 2018-04-04 12:27 | default | 165.3574 | μmol/L | 26.5266 | °C | 1004 | hPa | Humid | 35 | 0 | 0 | 23.362 | 139918.7905 | 266425.9778 | 37.213 | 38
71297 | 2018-04-09 14:21 | 1.2358 | Oxy6 (PSt7-10) | 2018-04-04 12:27 | default | 165.3 | μmol/L | 26.5355 | °C | 1004 | hPa | Humid | 35 | 0 | 0 | 23.363 | 139905.1848 | 266423.8664 | 37.213 | 38
71308 | 2018-04-09 14:21 | 1.2529 | Oxy6 (PSt7-10) | 2018-04-04 12:27 | default | 165.3511 | μmol/L | 26.5336 | °C | 1004 | hPa | Humid | 35 | 0 | 0 | 23.36 | 139904.008 | 266418.0213 | 37.213 | 38
71322 | 2018-04-09 14:21 | 1.2949 | Oxy6 (PSt7-10) | 2018-04-04 12:27 | default | 165.5102 | μmol/L | 26.5094 | °C | 1004 | hPa | Humid | 35 | 0 | 0 | 23.357 | 139942.1427 | 266466.4267 | 37.213 | 38
71329 | 2018-04-09 14:21 | 1.2949 | Oxy6 (PSt7-10) | 2018-04-04 12:27 | default | 165.3256 | μmol/L | 26.5303 | °C | 1004 | hPa | Humid | 35 | 0 | 0 | 23.363 | 139915.771 | 266439.524 | 37.213 | 38
71342 | 2018-04-09 14:21 | 1.308 | Oxy6 (PSt7-10) | 2018-04-04 12:27 | default | 165.3589 | μmol/L | 26.5377 | °C | 1004 | hPa | Humid | 35 | 0 | 0 | 23.358 | 139871.1423 | 266395.0586 | 37.213 | 38
71349 | 2018-04-09 14:21 | 1.3253 | Oxy6 (PSt7-10) | 2018-04-04 12:27 | default | 165.3422 | μmol/L | 26.5383 | °C | 1004 | hPa | Humid | 35 | 0 | 0 | 23.359 | 139843.8779 | 266378.13 | 37.213 | 38
71360 | 2018-04-09 14:21 | 1.3449 | Oxy6 (PSt7-10) | 2018-04-04 12:27 | default | 165.4422 | μmol/L | 26.5177 | °C | 1004 | hPa | Humid | 35 | 0 | 0 | 23.359 | 139870.3748 | 266403.7466 | 37.213 | 38
71372 | 2018-04-09 14:21 | 1.3551 | Oxy6 (PSt7-10) | 2018-04-04 12:27 | default | 165.4245 | μmol/L | 26.5156 | °C | 1004 | hPa | Humid | 35 | 0 | 0 | 23.361 | 139846.1363 | 266375.6775 | 37.213 | 38
71379 | 2018-04-09 14:21 | 1.3706 | Oxy6 (PSt7-10) | 2018-04-04 12:27 | default | 165.445 | μmol/L | 26.5171 | °C | 1004 | hPa | Humid | 35 | 0 | 0 | 23.359 | 139849.2299 | 266389.4007 | 37.213 | 38
71390 | 2018-04-09 14:21 | 1.3889 | Oxy6 (PSt7-10) | 2018-04-04 12:27 | default | 165.395 | μmol/L | 26.5131 | °C | 1004 | hPa | Humid | 35 | 0 | 0 | 23.364 | 139857.3686 | 266390.4439 | 37.213 | 38
71404 | 2018-04-09 14:21 | 1.4045 | Oxy6 (PSt7-10) | 2018-04-04 12:27 | default | 165.4231 | μmol/L | 26.5188 | °C | 1004 | hPa | Humid | 35 | 0 | 0 | 23.36 | 139844.6922 | 266393.1997 | 37.213 | 38
71406 | 2018-04-09 14:21 | 1.4308 | Oxy6 (PSt7-10) | 2018-04-04 12:27 | default | 165.481 | μmol/L | 26.5155 | °C | 1004 | hPa | Humid | 35 | 0 | 0 | 23.357 | 139873.8749 | 266413.5814 | 37.213 | 38
71417 | 2018-04-09 14:21 | 1.4374 | Oxy6 (PSt7-10) | 2018-04-04 12:27 | default | 165.4592 | μmol/L | 26.5142 | °C | 1004 | hPa | Humid | 35 | 0 | 0 | 23.359 | 139820.4053 | 266370.9685 | 37.213 | 38
71428 | 2018-04-09 14:21 | 1.4541 | Oxy6 (PSt7-10) | 2018-04-04 12:27 | default | 165.4976 | μmol/L | 26.5178 | °C | 1004 | hPa | Humid | 35 | 0 | 0 | 23.355 | 139829.904 | 266380.4759 | 37.213 | 38
71435 | 2018-04-09 14:21 | 1.4702 | Oxy6 (PSt7-10) | 2018-04-04 12:27 | default | 165.3766 | μmol/L | 26.5398 | °C | 1004 | hPa | Humid | 35 | 0 | 0 | 23.356 | 139829.3002 | 266380.678 | 37.213 | 38
71445 | 2018-04-09 14:21 | 1.4966 | Oxy6 (PSt7-10) | 2018-04-04 12:27 | default | 165.3647 | μmol/L | 26.5365 | °C | 1004 | hPa | Humid | 35 | 0 | 0 | 23.358 | 139857.426 | 266396.7373 | 37.213 | 38
71455 | 2018-04-09 14:21 | 1.5046 | Oxy6 (PSt7-10) | 2018-04-04 12:27 | default | 165.5185 | μmol/L | 26.5249 | °C | 1004 | hPa | Humid | 35 | 0 | 0 | 23.351 | 139819.8306 | 266376.1908 | 37.213 | 38
71470 | 2018-04-09 14:21 | 1.5337 | Oxy6 (PSt7-10) | 2018-04-04 12:27 | default | 165.5138 | μmol/L | 26.5144 | °C | 1004 | hPa | Humid | 35 | 0 | 0 | 23.355 | 139848.9708 | 266401.2054 | 37.213 | 38
71482 | 2018-04-09 14:21 | 1.5378 | Oxy6 (PSt7-10) | 2018-04-04 12:27 | default | 165.4916 | μmol/L | 26.519 | °C | 1004 | hPa | Humid | 35 | 0 | 0 | 23.355 | 139800.9939 | 266366.4169 | 37.213 | 38
71493 | 2018-04-09 14:21 | 1.5573 | Oxy6 (PSt7-10) | 2018-04-04 12:27 | default | 165.466 | μmol/L | 26.5243 | °C | 1004 | hPa | Humid | 35 | 0 | 0 | 23.355 | 139809.4808 | 266371.378 | 37.213 | 38
71500 | 2018-04-09 14:21 | 1.5703 | Oxy6 (PSt7-10) | 2018-04-04 12:27 | default | 165.3481 | μmol/L | 26.54 | °C | 1004 | hPa | Humid | 35 | 0 | 0 | 23.358 | 139803.2709 | 266366.3225 | 37.213 | 38
71508 | 2018-04-09 14:21 | 1.5887 | Oxy6 (PSt7-10) | 2018-04-04 12:27 | default | 165.4775 | μmol/L | 26.5276 | °C | 1004 | hPa | Humid | 35 | 0 | 0 | 23.353 | 139799.6635 | 266368.9968 | 37.213 | 38
71516 | 2018-04-09 14:21 | 1.6031 | Oxy6 (PSt7-10) | 2018-04-04 12:27 | default | 165.4577 | μmol/L | 26.526 | °C | 1004 | hPa | Humid | 35 | 0 | 0 | 23.355 | 139796.7052 | 266364.975 | 37.213 | 38
71533 | 2018-04-09 14:21 | 1.6201 | Oxy6 (PSt7-10) | 2018-04-04 12:27 | default | 165.4978 | μmol/L | 26.5206 | °C | 1004 | hPa | Humid | 35 | 0 | 0 | 23.354 | 139791.5806 | 266354.5749 | 37.213 | 38
71541 | 2018-04-09 14:21 | 1.6375 | Oxy6 (PSt7-10) | 2018-04-04 12:27 | default | 165.4934 | μmol/L | 26.5215 | °C | 1004 | hPa | Humid | 35 | 0 | 0 | 23.354 | 139791.5569 | 266363.2559 | 37.213 | 38
71551 | 2018-04-09 14:21 | 1.6529 | Oxy6 (PSt7-10) | 2018-04-04 12:27 | default | 165.484 | μmol/L | 26.5234 | °C | 1004 | hPa | Humid | 35 | 0 | 0 | 23.354 | 139779.222 | 266354.6034 | 37.213 | 38
71555 | 2018-04-09 14:21 | 1.6692 | Oxy6 (PSt7-10) | 2018-04-04 12:27 | default | 165.5129 | μmol/L | 26.5146 | °C | 1004 | hPa | Humid | 35 | 0 | 0 | 23.355 | 139773.0231 | 266369.5121 | 37.213 | 38
71566 | 2018-04-09 14:21 | 1.6861 | Oxy6 (PSt7-10) | 2018-04-04 12:27 | default | 165.5639 | μmol/L | 26.5127 | °C | 1004 | hPa | Humid | 35 | 0 | 0 | 23.352 | 139775.7276 | 266356.422 | 37.213 | 38
71575 | 2018-04-09 14:21 | 1.7027 | Oxy6 (PSt7-10) | 2018-04-04 12:27 | default | 165.4931 | μmol/L | 26.5302 | °C | 1004 | hPa | Humid | 35 | 0 | 0 | 23.351 | 139776.1912 | 266366.4815 | 37.213 | 38
71585 | 2018-04-09 14:21 | 1.7195 | Oxy6 (PSt7-10) | 2018-04-04 12:27 | default | 165.4765 | μmol/L | 26.5307 | °C | 1004 | hPa | Humid | 35 | 0 | 0 | 23.352 | 139761.2065 | 266352.6624 | 37.213 | 38
71595 | 2018-04-09 14:21 | 1.7365 | Oxy6 (PSt7-10) | 2018-04-04 12:27 | default | 165.567 | μmol/L | 26.5178 | °C | 1004 | hPa | Humid | 35 | 0 | 0 | 23.35 | 139774.7116 | 266348.3512 | 37.213 | 38
71610 | 2018-04-09 14:21 | 1.7525 | Oxy6 (PSt7-10) | 2018-04-04 12:27 | default | 165.5885 | μmol/L | 26.5134 | °C | 1004 | hPa | Humid | 35 | 0 | 0 | 23.35 | 139768.6546 | 266354.7644 | 37.213 | 38
71623 | 2018-04-09 14:21 | 1.7694 | Oxy6 (PSt7-10) | 2018-04-04 12:27 | default | 165.6229 | μmol/L | 26.5149 | °C | 1004 | hPa | Humid | 35 | 0 | 0 | 23.347 | 139763.2139 | 266352.1045 | 37.213 | 38
71630 | 2018-04-09 14:21 | 1.7865 | Oxy6 (PSt7-10) | 2018-04-04 12:27 | default | 165.5158 | μmol/L | 26.5198 | °C | 1004 | hPa | Humid | 35 | 0 | 0 | 23.353 | 139759.0045 | 266345.163 | 37.213 | 38
71643 | 2018-04-09 14:21 | 1.8026 | Oxy6 (PSt7-10) | 2018-04-04 12:27 | default | 165.5167 | μmol/L | 26.5253 | °C | 1004 | hPa | Humid | 35 | 0 | 0 | 23.351 | 139744.4951 | 266337.2929 | 37.213 | 38
71649 | 2018-04-09 14:21 | 1.8198 | Oxy6 (PSt7-10) | 2018-04-04 12:27 | default | 165.5252 | μmol/L | 26.5321 | °C | 1004 | hPa | Humid | 35 | 0 | 0 | 23.348 | 139743.8689 | 266344.5192 | 37.213 | 38
71660 | 2018-04-09 14:21 | 1.8359 | Oxy6 (PSt7-10) | 2018-04-04 12:27 | default | 165.4775 | μmol/L | 26.5276 | °C | 1004 | hPa | Humid | 35 | 0 | 0 | 23.353 | 139744.2969 | 266341.6252 | 37.213 | 38
71669 | 2018-04-09 14:21 | 1.8529 | Oxy6 (PSt7-10) | 2018-04-04 12:27 | default | 165.5051 | μmol/L | 26.5277 | °C | 1004 | hPa | Humid | 35 | 0 | 0 | 23.351 | 139736.7326 | 266329.2254 | 37.213 | 38
71675 | 2018-04-09 14:21 | 1.8698 | Oxy6 (PSt7-10) | 2018-04-04 12:27 | default | 165.5514 | μmol/L | 26.5268 | °C | 1004 | hPa | Humid | 35 | 0 | 0 | 23.348 | 139736.8917 | 266337.3398 | 37.213 | 38
71694 | 2018-04-09 14:22 | 1.886 | Oxy6 (PSt7-10) | 2018-04-04 12:27 | default | 165.5342 | μmol/L | 26.5274 | °C | 1004 | hPa | Humid | 35 | 0 | 0 | 23.349 | 139736.1242 | 266327.8052 | 37.213 | 38
71704 | 2018-04-09 14:22 | 1.9032 | Oxy6 (PSt7-10) | 2018-04-04 12:27 | default | 165.5931 | μmol/L | 26.5067 | °C | 1004 | hPa | Humid | 35 | 0 | 0 | 23.352 | 139723.4596 | 266338.3503 | 37.213 | 38
71714 | 2018-04-09 14:22 | 1.9192 | Oxy6 (PSt7-10) | 2018-04-04 12:27 | default | 165.6388 | μmol/L | 26.5116 | °C | 1004 | hPa | Humid | 35 | 0 | 0 | 23.347 | 139714.6726 | 266328.8008 | 37.213 | 38
71716 | 2018-04-09 14:22 | 1.9366 | Oxy6 (PSt7-10) | 2018-04-04 12:27 | default | 165.5286 | μmol/L | 26.5314 | °C | 1004 | hPa | Humid | 35 | 0 | 0 | 23.348 | 139712.9536 | 266337.5872 | 37.213 | 38
71727 | 2018-04-09 14:22 | 1.9527 | Oxy6 (PSt7-10) | 2018-04-04 12:27 | default | 165.5777 | μmol/L | 26.5328 | °C | 1004 | hPa | Humid | 35 | 0 | 0 | 23.344 | 139706.3817 | 266333.5629 | 37.213 | 38
71740 | 2018-04-09 14:22 | 1.9696 | Oxy6 (PSt7-10) | 2018-04-04 12:27 | default | 165.5309 | μmol/L | 26.5338 | °C | 1004 | hPa | Humid | 35 | 0 | 0 | 23.347 | 139708.5056 | 266331.7185 | 37.213 | 38
71749 | 2018-04-09 14:22 | 1.9864 | Oxy6 (PSt7-10) | 2018-04-04 12:27 | default | 165.6459 | μmol/L | 26.5188 | °C | 1004 | hPa | Humid | 35 | 0 | 0 | 23.344 | 139704.2091 | 266316.1332 | 37.213 | 38
71763 | 2018-04-09 14:22 | 2.0031 | Oxy6 (PSt7-10) | 2018-04-04 12:27 | default | 165.675 | μmol/L | 26.5185 | °C | 1004 | hPa | Humid | 35 | 0 | 0 | 23.342 | 139695.4993 | 266320.587 | 37.213 | 38
71765 | 2018-04-09 14:22 | 2.0194 | Oxy6 (PSt7-10) | 2018-04-04 12:27 | default | 165.6483 | μmol/L | 26.5125 | °C | 1004 | hPa | Humid | 35 | 0 | 0 | 23.346 | 139698.1005 | 266321.6632 | 37.213 | 38
71780 | 2018-04-09 14:22 | 2.0361 | Oxy6 (PSt7-10) | 2018-04-04 12:27 | default | 165.6247 | μmol/L | 26.5203 | °C | 1004 | hPa | Humid | 35 | 0 | 0 | 23.345 | 139692.5581 | 266307.1739 | 37.213 | 38
71792 | 2018-04-09 14:22 | 2.054 | Oxy6 (PSt7-10) | 2018-04-04 12:27 | default | 165.5888 | μmol/L | 26.5219 | °C | 1004 | hPa | Humid | 35 | 0 | 0 | 23.347 | 139688.6768 | 266325.6181 | 37.213 | 38
71803 | 2018-04-09 14:22 | 2.0697 | Oxy6 (PSt7-10) | 2018-04-04 12:27 | default | 165.6552 | μmol/L | 26.5197 | °C | 1004 | hPa | Humid | 35 | 0 | 0 | 23.343 | 139676.2036 | 266306.7139 | 37.213 | 38
71810 | 2018-04-09 14:22 | 2.0862 | Oxy6 (PSt7-10) | 2018-04-04 12:27 | default | 165.6716 | μmol/L | 26.5164 | °C | 1004 | hPa | Humid | 35 | 0 | 0 | 23.343 | 139678.5686 | 266316.0635 | 37.213 | 38
71820 | 2018-04-09 14:22 | 2.1028 | Oxy6 (PSt7-10) | 2018-04-04 12:27 | default | 165.6433 | μmol/L | 26.5279 | °C | 1004 | hPa | Humid | 35 | 0 | 0 | 23.341 | 139667.1721 | 266315.3029 | 37.213 | 38
71827 | 2018-04-09 14:22 | 2.1202 | Oxy6 (PSt7-10) | 2018-04-04 12:27 | default | 165.569 | μmol/L | 26.5432 | °C | 1004 | hPa | Humid | 35 | 0 | 0 | 23.341 | 139669.4885 | 266318.4912 | 37.213 | 38
71844 | 2018-04-09 14:22 | 2.1364 | Oxy6 (PSt7-10) | 2018-04-04 12:27 | default | 165.5877 | μmol/L | 26.5365 | °C | 1004 | hPa | Humid | 35 | 0 | 0 | 23.342 | 139659.6414 | 266306.0258 | 37.213 | 38
71847 | 2018-04-09 14:22 | 2.1529 | Oxy6 (PSt7-10) | 2018-04-04 12:27 | default | 165.6449 | μmol/L | 26.5333 | °C | 1004 | hPa | Humid | 35 | 0 | 0 | 23.339 | 139664.0276 | 266307.3481 | 37.213 | 38
71862 | 2018-04-09 14:22 | 2.1697 | Oxy6 (PSt7-10) | 2018-04-04 12:27 | default | 165.6277 | μmol/L | 26.5311 | °C | 1004 | hPa | Humid | 35 | 0 | 0 | 23.341 | 139661.3609 | 266313.6447 | 37.213 | 38
71865 | 2018-04-09 14:22 | 2.1858 | Oxy6 (PSt7-10) | 2018-04-04 12:27 | default | 165.6975 | μmol/L | 26.5196 | °C | 1004 | hPa | Humid | 35 | 0 | 0 | 23.34 | 139654.1475 | 266301.6573 | 37.213 | 38
71881 | 2018-04-09 14:22 | 2.2025 | Oxy6 (PSt7-10) | 2018-04-04 12:27 | default | 165.6482 | μmol/L | 26.524 | °C | 1004 | hPa | Humid | 35 | 0 | 0 | 23.342 | 139646.9214 | 266283.9466 | 37.213 | 38
71894 | 2018-04-09 14:22 | 2.2197 | Oxy6 (PSt7-10) | 2018-04-04 12:27 | default | 165.6893 | μmol/L | 26.5213 | °C | 1004 | hPa | Humid | 35 | 0 | 0 | 23.34 | 139647.6572 | 266286.5186 | 37.213 | 38
71901 | 2018-04-09 14:22 | 2.236 | Oxy6 (PSt7-10) | 2018-04-04 12:27 | default | 165.7053 | μmol/L | 26.518 | °C | 1004 | hPa | Humid | 35 | 0 | 0 | 23.34 | 139648.8308 | 266297.9225 | 37.213 | 38
71911 | 2018-04-09 14:22 | 2.2528 | Oxy6 (PSt7-10) | 2018-04-04 12:27 | default | 165.6809 | μmol/L | 26.5202 | °C | 1004 | hPa | Humid | 35 | 0 | 0 | 23.341 | 139641.2097 | 266293.8703 | 37.213 | 38
71917 | 2018-04-09 14:22 | 2.2691 | Oxy6 (PSt7-10) | 2018-04-04 12:27 | default | 165.6615 | μmol/L | 26.5299 | °C | 1004 | hPa | Humid | 35 | 0 | 0 | 23.339 | 139642.4103 | 266283.1573 | 37.213 | 38
71927 | 2018-04-09 14:22 | 2.2863 | Oxy6 (PSt7-10) | 2018-04-04 12:27 | default | 165.589 | μmol/L | 26.5419 | °C | 1004 | hPa | Humid | 35 | 0 | 0 | 23.34 | 139632.8562 | 266289.3922 | 37.213 | 38
71937 | 2018-04-09 14:22 | 2.3024 | Oxy6 (PSt7-10) | 2018-04-04 12:27 | default | 165.6907 | μmol/L | 26.5268 | °C | 1004 | hPa | Humid | 35 | 0 | 0 | 23.338 | 139625.6324 | 266283.1405 | 37.213 | 38
71951 | 2018-04-09 14:22 | 2.3196 | Oxy6 (PSt7-10) | 2018-04-04 12:27 | default | 165.7121 | μmol/L | 26.5252 | °C | 1004 | hPa | Humid | 35 | 0 | 0 | 23.337 | 139624.99 | 266291.7451 | 37.213 | 38
71962 | 2018-04-09 14:22 | 2.3359 | Oxy6 (PSt7-10) | 2018-04-04 12:27 | default | 165.7344 | μmol/L | 26.5264 | °C | 1004 | hPa | Humid | 35 | 0 | 0 | 23.335 | 139616.8362 | 266280.7513 | 37.213 | 38
71968 | 2018-04-09 14:22 | 2.3537 | Oxy6 (PSt7-10) | 2018-04-04 12:27 | default | 165.7977 | μmol/L | 26.5019 | °C | 1004 | hPa | Humid | 35 | 0 | 0 | 23.339 | 139622.1387 | 266291.6447 | 37.213 | 38
71977 | 2018-04-09 14:22 | 2.3697 | Oxy6 (PSt7-10) | 2018-04-04 12:27 | default | 165.7362 | μmol/L | 26.5174 | °C | 1004 | hPa | Humid | 35 | 0 | 0 | 23.338 | 139616.3189 | 266290.7429 | 37.213 | 38
71993 | 2018-04-09 14:22 | 2.3975 | Oxy6 (PSt7-10) | 2018-04-04 12:27 | default | 165.7261 | μmol/L | 26.5137 | °C | 1004 | hPa | Humid | 35 | 0 | 0 | 23.34 | 139631.4457 | 266310.8875 | 37.213 | 38
71998 | 2018-04-09 14:22 | 2.5153 | Oxy6 (PSt7-10) | 2018-04-04 12:27 | default | 165.9105 | μmol/L | 26.5131 | °C | 1004 | hPa | Humid | 35 | 0 | 0 | 23.327 | 139687.5557 | 266366.6661 | 37.213 | 38
72010 | 2018-04-09 14:22 | 2.5153 | Oxy6 (PSt7-10) | 2018-04-04 12:27 | default | 165.8514 | μmol/L | 26.5224 | °C | 1004 | hPa | Humid | 35 | 0 | 0 | 23.328 | 139617.6132 | 266316.1273 | 37.213 | 38
72021 | 2018-04-09 14:22 | 2.5153 | Oxy6 (PSt7-10) | 2018-04-04 12:27 | default | 165.8095 | μmol/L | 26.5224 | °C | 1004 | hPa | Humid | 35 | 0 | 0 | 23.331 | 139575.5496 | 266266.8341 | 37.213 | 38
72027 | 2018-04-09 14:22 | 2.5153 | Oxy6 (PSt7-10) | 2018-04-04 12:27 | default | 165.8256 | μmol/L | 26.5191 | °C | 1004 | hPa | Humid | 35 | 0 | 0 | 23.331 | 139534.1946 | 266242.6014 | 37.213 | 38
72039 | 2018-04-09 14:22 | 2.5154 | Oxy6 (PSt7-10) | 2018-04-04 12:27 | default | 165.8116 | μmol/L | 26.5191 | °C | 1004 | hPa | Humid | 35 | 0 | 0 | 23.332 | 139518.4464 | 266221.5514 | 37.213 | 38
72053 | 2018-04-09 14:22 | 2.5155 | Oxy6 (PSt7-10) | 2018-04-04 12:27 | default | 165.8629 | μmol/L | 26.5114 | °C | 1004 | hPa | Humid | 35 | 0 | 0 | 23.331 | 139489.7829 | 266201.9601 | 37.213 | 38
72058 | 2018-04-09 14:22 | 2.5155 | Oxy6 (PSt7-10) | 2018-04-04 12:27 | default | 165.8548 | μmol/L | 26.5102 | °C | 1004 | hPa | Humid | 35 | 0 | 0 | 23.332 | 139467.4884 | 266185.0281 | 37.213 | 38
72068 | 2018-04-09 14:22 | 2.5195 | Oxy6 (PSt7-10) | 2018-04-04 12:27 | default | 165.8269 | μmol/L | 26.5102 | °C | 1004 | hPa | Humid | 35 | 0 | 0 | 23.334 | 139458.3309 | 266167.0581 | 37.213 | 38
72078 | 2018-04-09 14:22 | 2.5367 | Oxy6 (PSt7-10) | 2018-04-04 12:27 | default | 165.794 | μmol/L | 26.517 | °C | 1004 | hPa | Humid | 35 | 0 | 0 | 23.334 | 139492.0335 | 266188.13 | 37.213 | 38
72089 | 2018-04-09 14:22 | 2.5534 | Oxy6 (PSt7-10) | 2018-04-04 12:27 | default | 165.753 | μmol/L | 26.5225 | °C | 1004 | hPa | Humid | 35 | 0 | 0 | 23.335 | 139469.1262 | 266181.0509 | 37.213 | 38
72100 | 2018-04-09 14:22 | 2.5723 | Oxy6 (PSt7-10) | 2018-04-04 12:27 | default | 165.7309 | μmol/L | 26.5213 | °C | 1004 | hPa | Humid | 35 | 0 | 0 | 23.337 | 139430.2816 | 266140.8615 | 37.213 | 38
72110 | 2018-04-09 14:22 | 2.5866 | Oxy6 (PSt7-10) | 2018-04-04 12:27 | default | 165.6891 | μmol/L | 26.5213 | °C | 1004 | hPa | Humid | 35 | 0 | 0 | 23.34 | 139426.7504 | 266129.9647 | 37.213 | 38
72124 | 2018-04-09 14:22 | 2.6029 | Oxy6 (PSt7-10) | 2018-04-04 12:27 | default | 165.7615 | μmol/L | 26.5208 | °C | 1004 | hPa | Humid | 35 | 0 | 0 | 23.335 | 139462.1337 | 266155.8059 | 37.213 | 38
72129 | 2018-04-09 14:22 | 2.6198 | Oxy6 (PSt7-10) | 2018-04-04 12:27 | default | 165.7873 | μmol/L | 26.5184 | °C | 1004 | hPa | Humid | 35 | 0 | 0 | 23.334 | 139486.5588 | 266203.4895 | 37.213 | 38
72135 | 2018-04-09 14:22 | 2.6358 | Oxy6 (PSt7-10) | 2018-04-04 12:27 | default | 165.7867 | μmol/L | 26.5213 | °C | 1004 | hPa | Humid | 35 | 0 | 0 | 23.333 | 139513.1288 | 266218.6415 | 37.213 | 38
72146 | 2018-04-09 14:22 | 2.6531 | Oxy6 (PSt7-10) | 2018-04-04 12:27 | default | 165.7932 | μmol/L | 26.52 | °C | 1004 | hPa | Humid | 35 | 0 | 0 | 23.333 | 139523.5308 | 266232.4574 | 37.213 | 38
72156 | 2018-04-09 14:22 | 2.67 | Oxy6 (PSt7-10) | 2018-04-04 12:27 | default | 165.861 | μmol/L | 26.509 | °C | 1004 | hPa | Humid | 35 | 0 | 0 | 23.332 | 139535.0251 | 266245.7333 | 37.213 | 38
72171 | 2018-04-09 14:22 | 2.6864 | Oxy6 (PSt7-10) | 2018-04-04 12:27 | default | 165.7243 | μmol/L | 26.5342 | °C | 1004 | hPa | Humid | 35 | 0 | 0 | 23.333 | 139535.6883 | 266238.9532 | 37.213 | 38
72182 | 2018-04-09 14:22 | 2.7027 | Oxy6 (PSt7-10) | 2018-04-04 12:27 | default | 165.7947 | μmol/L | 26.5254 | °C | 1004 | hPa | Humid | 35 | 0 | 0 | 23.331 | 139539.4846 | 266242.6267 | 37.213 | 38
72192 | 2018-04-09 14:22 | 2.7198 | Oxy6 (PSt7-10) | 2018-04-04 12:27 | default | 165.8128 | μmol/L | 26.5188 | °C | 1004 | hPa | Humid | 35 | 0 | 0 | 23.332 | 139542.2037 | 266229.0586 | 37.213 | 38
72199 | 2018-04-09 14:22 | 2.7363 | Oxy6 (PSt7-10) | 2018-04-04 12:27 | default | 165.8663 | μmol/L | 26.5107 | °C | 1004 | hPa | Humid | 35 | 0 | 0 | 23.331 | 139535.3817 | 266247.5356 | 37.213 | 38
72214 | 2018-04-09 14:22 | 2.7526 | Oxy6 (PSt7-10) | 2018-04-04 12:27 | default | 165.8534 | μmol/L | 26.522 | °C | 1004 | hPa | Humid | 35 | 0 | 0 | 23.328 | 139538.0805 | 266241.0229 | 37.213 | 38
72220 | 2018-04-09 14:22 | 2.7697 | Oxy6 (PSt7-10) | 2018-04-04 12:27 | default | 165.7975 | μmol/L | 26.522 | °C | 1004 | hPa | Humid | 35 | 0 | 0 | 23.332 | 139534.1794 | 266248.7503 | 37.213 | 38
72230 | 2018-04-09 14:22 | 2.7865 | Oxy6 (PSt7-10) | 2018-04-04 12:27 | default | 165.802 | μmol/L | 26.5211 | °C | 1004 | hPa | Humid | 35 | 0 | 0 | 23.332 | 139529.1862 | 266246.0562 | 37.213 | 38
72236 | 2018-04-09 14:22 | 2.8028 | Oxy6 (PSt7-10) | 2018-04-04 12:27 | default | 165.7835 | μmol/L | 26.522 | °C | 1004 | hPa | Humid | 35 | 0 | 0 | 23.333 | 139522.5708 | 266238.1793 | 37.213 | 38
72248 | 2018-04-09 14:22 | 2.8195 | Oxy6 (PSt7-10) | 2018-04-04 12:27 | default | 165.8495 | μmol/L | 26.5228 | °C | 1004 | hPa | Humid | 35 | 0 | 0 | 23.328 | 139514.3346 | 266228.1787 | 37.213 | 38
72261 | 2018-04-09 14:22 | 2.8364 | Oxy6 (PSt7-10) | 2018-04-04 12:27 | default | 165.878 | μmol/L | 26.5198 | °C | 1004 | hPa | Humid | 35 | 0 | 0 | 23.327 | 139523.566 | 266242.5261 | 37.213 | 38
72272 | 2018-04-09 14:22 | 2.8531 | Oxy6 (PSt7-10) | 2018-04-04 12:27 | default | 165.8422 | μmol/L | 26.5185 | °C | 1004 | hPa | Humid | 35 | 0 | 0 | 23.33 | 139519.4751 | 266229.4623 | 37.213 | 38
72278 | 2018-04-09 14:22 | 2.8701 | Oxy6 (PSt7-10) | 2018-04-04 12:27 | default | 165.9483 | μmol/L | 26.5111 | °C | 1004 | hPa | Humid | 35 | 0 | 0 | 23.325 | 139508.6042 | 266230.2592 | 37.213 | 38
72287 | 2018-04-09 14:23 | 2.8864 | Oxy6 (PSt7-10) | 2018-04-04 12:27 | default | 165.9173 | μmol/L | 26.506 | °C | 1004 | hPa | Humid | 35 | 0 | 0 | 23.329 | 139507.8177 | 266235.0179 | 37.213 | 38
72302 | 2018-04-09 14:23 | 2.9025 | Oxy6 (PSt7-10) | 2018-04-04 12:27 | default | 165.8651 | μmol/L | 26.5253 | °C | 1004 | hPa | Humid | 35 | 0 | 0 | 23.326 | 139512.5911 | 266239.8345 | 37.213 | 38
72312 | 2018-04-09 14:23 | 2.9198 | Oxy6 (PSt7-10) | 2018-04-04 12:27 | default | 165.8958 | μmol/L | 26.519 | °C | 1004 | hPa | Humid | 35 | 0 | 0 | 23.326 | 139513.3593 | 266234.9235 | 37.213 | 38
72321 | 2018-04-09 14:23 | 2.9362 | Oxy6 (PSt7-10) | 2018-04-04 12:27 | default | 165.9503 | μmol/L | 26.5078 | °C | 1004 | hPa | Humid | 35 | 0 | 0 | 23.326 | 139503.161 | 266230.6731 | 37.213 | 38
72325 | 2018-04-09 14:23 | 2.9525 | Oxy6 (PSt7-10) | 2018-04-04 12:27 | default | 165.9509 | μmol/L | 26.5077 | °C | 1004 | hPa | Humid | 35 | 0 | 0 | 23.326 | 139504.3323 | 266225.426 | 37.213 | 38
72340 | 2018-04-09 14:23 | 2.9697 | Oxy6 (PSt7-10) | 2018-04-04 12:27 | default | 165.9423 | μmol/L | 26.5066 | °C | 1004 | hPa | Humid | 35 | 0 | 0 | 23.327 | 139496.7556 | 266227.2382 | 37.213 | 38
72345 | 2018-04-09 14:23 | 2.9865 | Oxy6 (PSt7-10) | 2018-04-04 12:27 | default | 165.988 | μmol/L | 26.4972 | °C | 1004 | hPa | Humid | 35 | 0 | 0 | 23.327 | 139491.4637 | 266231.4835 | 37.213 | 38
72355 | 2018-04-09 14:23 | 3.003 | Oxy6 (PSt7-10) | 2018-04-04 12:27 | default | 165.9689 | μmol/L | 26.5126 | °C | 1004 | hPa | Humid | 35 | 0 | 0 | 23.323 | 139488.1256 | 266225.9598 | 37.213 | 38
72366 | 2018-04-09 14:23 | 3.0199 | Oxy6 (PSt7-10) | 2018-04-04 12:27 | default | 165.9335 | μmol/L | 26.5084 | °C | 1004 | hPa | Humid | 35 | 0 | 0 | 23.327 | 139479.3753 | 266224.5889 | 37.213 | 38
72381 | 2018-04-09 14:23 | 3.0365 | Oxy6 (PSt7-10) | 2018-04-04 12:27 | default | 165.9636 | μmol/L | 26.5108 | °C | 1004 | hPa | Humid | 35 | 0 | 0 | 23.324 | 139477.8906 | 266217.6312 | 37.213 | 38
72389 | 2018-04-09 14:23 | 3.0526 | Oxy6 (PSt7-10) | 2018-04-04 12:27 | default | 165.9325 | μmol/L | 26.5229 | °C | 1004 | hPa | Humid | 35 | 0 | 0 | 23.322 | 139457.6988 | 266213.0526 | 37.213 | 38
72397 | 2018-04-09 14:23 | 3.0695 | Oxy6 (PSt7-10) | 2018-04-04 12:27 | default | 165.8726 | μmol/L | 26.5295 | °C | 1004 | hPa | Humid | 35 | 0 | 0 | 23.324 | 139476.3155 | 266213.4865 | 37.213 | 38
72409 | 2018-04-09 14:23 | 3.0858 | Oxy6 (PSt7-10) | 2018-04-04 12:27 | default | 165.8639 | μmol/L | 26.5284 | °C | 1004 | hPa | Humid | 35 | 0 | 0 | 23.325 | 139460.2756 | 266209.0616 | 37.213 | 38
72417 | 2018-04-09 14:23 | 3.1035 | Oxy6 (PSt7-10) | 2018-04-04 12:27 | default | 165.8765 | μmol/L | 26.5258 | °C | 1004 | hPa | Humid | 35 | 0 | 0 | 23.325 | 139465.3221 | 266209.7787 | 37.213 | 38
72434 | 2018-04-09 14:23 | 3.1197 | Oxy6 (PSt7-10) | 2018-04-04 12:27 | default | 165.8901 | μmol/L | 26.5173 | °C | 1004 | hPa | Humid | 35 | 0 | 0 | 23.327 | 139452.7008 | 266213.8958 | 37.213 | 38
72435 | 2018-04-09 14:23 | 3.1363 | Oxy6 (PSt7-10) | 2018-04-04 12:27 | default | 165.8988 | μmol/L | 26.5213 | °C | 1004 | hPa | Humid | 35 | 0 | 0 | 23.325 | 139458.9832 | 266212.0378 | 37.213 | 38
72447 | 2018-04-09 14:23 | 3.153 | Oxy6 (PSt7-10) | 2018-04-04 12:27 | default | 165.9127 | μmol/L | 26.527 | °C | 1004 | hPa | Humid | 35 | 0 | 0 | 23.322 | 139456.9529 | 266202.1527 | 37.213 | 38
72463 | 2018-04-09 14:23 | 3.1699 | Oxy6 (PSt7-10) | 2018-04-04 12:27 | default | 165.8553 | μmol/L | 26.5273 | °C | 1004 | hPa | Humid | 35 | 0 | 0 | 23.326 | 139446.8608 | 266205.115 | 37.213 | 38
72468 | 2018-04-09 14:23 | 3.1864 | Oxy6 (PSt7-10) | 2018-04-04 12:27 | default | 165.9913 | μmol/L | 26.5166 | °C | 1004 | hPa | Humid | 35 | 0 | 0 | 23.32 | 139449.2355 | 266202.6689 | 37.213 | 38
72476 | 2018-04-09 14:23 | 3.2026 | Oxy6 (PSt7-10) | 2018-04-04 12:27 | default | 166.0163 | μmol/L | 26.5086 | °C | 1004 | hPa | Humid | 35 | 0 | 0 | 23.321 | 139448.1178 | 266198.2723 | 37.213 | 38
72492 | 2018-04-09 14:23 | 3.2199 | Oxy6 (PSt7-10) | 2018-04-04 12:27 | default | 165.9478 | μmol/L | 26.5227 | °C | 1004 | hPa | Humid | 35 | 0 | 0 | 23.321 | 139446.3292 | 266194.5262 | 37.213 | 38
72497 | 2018-04-09 14:23 | 3.2576 | Oxy6 (PSt7-10) | 2018-04-04 12:27 | default | 166.0025 | μmol/L | 26.5172 | °C | 1004 | hPa | Humid | 35 | 0 | 0 | 23.319 | 139473.5384 | 266233.0622 | 37.213 | 38
72507 | 2018-04-09 14:23 | 3.2577 | Oxy6 (PSt7-10) | 2018-04-04 12:27 | default | 165.9879 | μmol/L | 26.5173 | °C | 1004 | hPa | Humid | 35 | 0 | 0 | 23.32 | 139421.8646 | 266198.3184 | 37.213 | 38
72524 | 2018-04-09 14:23 | 3.2696 | Oxy6 (PSt7-10) | 2018-04-04 12:27 | default | 165.9879 | μmol/L | 26.5173 | °C | 1004 | hPa | Humid | 35 | 0 | 0 | 23.32 | 139377.5267 | 266150.3907 | 37.213 | 38
72533 | 2018-04-09 14:23 | 3.2866 | Oxy6 (PSt7-10) | 2018-04-04 12:27 | default | 165.9904 | μmol/L | 26.5225 | °C | 1004 | hPa | Humid | 35 | 0 | 0 | 23.318 | 139407.7125 | 266173.9739 | 37.213 | 38
72539 | 2018-04-09 14:23 | 3.3031 | Oxy6 (PSt7-10) | 2018-04-04 12:27 | default | 166.0055 | μmol/L | 26.5194 | °C | 1004 | hPa | Humid | 35 | 0 | 0 | 23.318 | 139404.3776 | 266172.5678 | 37.213 | 38
72553 | 2018-04-09 14:23 | 3.3198 | Oxy6 (PSt7-10) | 2018-04-04 12:27 | default | 166.0125 | μmol/L | 26.518 | °C | 1004 | hPa | Humid | 35 | 0 | 0 | 23.318 | 139407.5807 | 266173.1575 | 37.213 | 38
72555 | 2018-04-09 14:23 | 3.3364 | Oxy6 (PSt7-10) | 2018-04-04 12:27 | default | 166.0786 | μmol/L | 26.5102 | °C | 1004 | hPa | Humid | 35 | 0 | 0 | 23.316 | 139395.7868 | 266181.6822 | 37.213 | 38
72565 | 2018-04-09 14:23 | 3.3527 | Oxy6 (PSt7-10) | 2018-04-04 12:27 | default | 166.035 | μmol/L | 26.5076 | °C | 1004 | hPa | Humid | 35 | 0 | 0 | 23.32 | 139402.8151 | 266183.377 | 37.213 | 38
72578 | 2018-04-09 14:23 | 3.3695 | Oxy6 (PSt7-10) | 2018-04-04 12:27 | default | 166.0116 | μmol/L | 26.5153 | °C | 1004 | hPa | Humid | 35 | 0 | 0 | 23.319 | 139400.2374 | 266177.2054 | 37.213 | 38
72585 | 2018-04-09 14:23 | 3.3859 | Oxy6 (PSt7-10) | 2018-04-04 12:27 | default | 165.9796 | μmol/L | 26.5247 | °C | 1004 | hPa | Humid | 35 | 0 | 0 | 23.318 | 139397.4268 | 266178.3932 | 37.213 | 38
72600 | 2018-04-09 14:23 | 3.4027 | Oxy6 (PSt7-10) | 2018-04-04 12:27 | default | 166.0102 | μmol/L | 26.5213 | °C | 1004 | hPa | Humid | 35 | 0 | 0 | 23.317 | 139391.483 | 266180.2875 | 37.213 | 38
72611 | 2018-04-09 14:23 | 3.4204 | Oxy6 (PSt7-10) | 2018-04-04 12:27 | default | 166.0455 | μmol/L | 26.5141 | °C | 1004 | hPa | Humid | 35 | 0 | 0 | 23.317 | 139398.3138 | 266179.4646 | 37.213 | 38
72620 | 2018-04-09 14:23 | 3.436 | Oxy6 (PSt7-10) | 2018-04-04 12:27 | default | 166.0543 | μmol/L | 26.518 | °C | 1004 | hPa | Humid | 35 | 0 | 0 | 23.315 | 139395.9089 | 266171.1199 | 37.213 | 38
72629 | 2018-04-09 14:23 | 3.4534 | Oxy6 (PSt7-10) | 2018-04-04 12:27 | default | 166.0944 | μmol/L | 26.5098 | °C | 1004 | hPa | Humid | 35 | 0 | 0 | 23.315 | 139394.6703 | 266179.2381 | 37.213 | 38
72643 | 2018-04-09 14:23 | 3.4697 | Oxy6 (PSt7-10) | 2018-04-04 12:27 | default | 166.0686 | μmol/L | 26.5122 | °C | 1004 | hPa | Humid | 35 | 0 | 0 | 23.316 | 139390.1482 | 266170.1844 | 37.213 | 38
72645 | 2018-04-09 14:23 | 3.4859 | Oxy6 (PSt7-10) | 2018-04-04 12:27 | default | 166.0619 | μmol/L | 26.5222 | °C | 1004 | hPa | Humid | 35 | 0 | 0 | 23.313 | 139370.6843 | 266175.4988 | 37.213 | 38
72656 | 2018-04-09 14:23 | 3.5029 | Oxy6 (PSt7-10) | 2018-04-04 12:27 | default | 166.13 | μmol/L | 26.5082 | °C | 1004 | hPa | Humid | 35 | 0 | 0 | 23.313 | 139377.6395 | 266167.3154 | 37.213 | 38
72672 | 2018-04-09 14:23 | 3.5191 | Oxy6 (PSt7-10) | 2018-04-04 12:27 | default | 166.0153 | μmol/L | 26.5174 | °C | 1004 | hPa | Humid | 35 | 0 | 0 | 23.318 | 139365.7738 | 266168.357 | 37.213 | 38
72681 | 2018-04-09 14:23 | 3.5362 | Oxy6 (PSt7-10) | 2018-04-04 12:27 | default | 166.1136 | μmol/L | 26.5116 | °C | 1004 | hPa | Humid | 35 | 0 | 0 | 23.313 | 139367.5769 | 266157.9383 | 37.213 | 38
72687 | 2018-04-09 14:23 | 3.5529 | Oxy6 (PSt7-10) | 2018-04-04 12:27 | default | 165.994 | μmol/L | 26.5332 | °C | 1004 | hPa | Humid | 35 | 0 | 0 | 23.314 | 139354.2663 | 266168.2698 | 37.213 | 38
72703 | 2018-04-09 14:23 | 3.5694 | Oxy6 (PSt7-10) | 2018-04-04 12:27 | default | 166.0476 | μmol/L | 26.5165 | °C | 1004 | hPa | Humid | 35 | 0 | 0 | 23.316 | 139372.7903 | 266166.4256 | 37.213 | 38
72710 | 2018-04-09 14:23 | 3.586 | Oxy6 (PSt7-10) | 2018-04-04 12:27 | default | 166.0905 | μmol/L | 26.5134 | °C | 1004 | hPa | Humid | 35 | 0 | 0 | 23.314 | 139354.7369 | 266167.9784 | 37.213 | 38
72718 | 2018-04-09 14:23 | 3.6027 | Oxy6 (PSt7-10) | 2018-04-04 12:27 | default | 166.0899 | μmol/L | 26.5107 | °C | 1004 | hPa | Humid | 35 | 0 | 0 | 23.315 | 139358.765 | 266160.1922 | 37.213 | 38
72726 | 2018-04-09 14:23 | 3.6197 | Oxy6 (PSt7-10) | 2018-04-04 12:27 | default | 166.0697 | μmol/L | 26.5091 | °C | 1004 | hPa | Humid | 35 | 0 | 0 | 23.317 | 139341.6397 | 266163.438 | 37.213 | 38
72741 | 2018-04-09 14:23 | 3.636 | Oxy6 (PSt7-10) | 2018-04-04 12:27 | default | 166.127 | μmol/L | 26.5117 | °C | 1004 | hPa | Humid | 35 | 0 | 0 | 23.312 | 139344.37 | 266163.2367 | 37.213 | 38
72748 | 2018-04-09 14:23 | 3.6531 | Oxy6 (PSt7-10) | 2018-04-04 12:27 | default | 166.1017 | μmol/L | 26.514 | °C | 1004 | hPa | Humid | 35 | 0 | 0 | 23.313 | 139337.3724 | 266164.3199 | 37.213 | 38
72762 | 2018-04-09 14:23 | 3.6703 | Oxy6 (PSt7-10) | 2018-04-04 12:27 | default | 166.1905 | μmol/L | 26.5044 | °C | 1004 | hPa | Humid | 35 | 0 | 0 | 23.31 | 139340.7434 | 266170.1877 | 37.213 | 38
72773 | 2018-04-09 14:23 | 3.6866 | Oxy6 (PSt7-10) | 2018-04-04 12:27 | default | 166.1587 | μmol/L | 26.4995 | °C | 1004 | hPa | Humid | 35 | 0 | 0 | 23.314 | 139337.7002 | 266163.2913 | 37.213 | 38
72780 | 2018-04-09 14:23 | 3.7025 | Oxy6 (PSt7-10) | 2018-04-04 12:27 | default | 166.0615 | μmol/L | 26.5251 | °C | 1004 | hPa | Humid | 35 | 0 | 0 | 23.312 | 139329.2445 | 266150.3753 | 37.213 | 38
72789 | 2018-04-09 14:23 | 3.7193 | Oxy6 (PSt7-10) | 2018-04-04 12:27 | default | 166.0947 | μmol/L | 26.5212 | °C | 1004 | hPa | Humid | 35 | 0 | 0 | 23.311 | 139324.941 | 266141.4617 | 37.213 | 38
72801 | 2018-04-09 14:23 | 3.7366 | Oxy6 (PSt7-10) | 2018-04-04 12:27 | default | 166.1368 | μmol/L | 26.5154 | °C | 1004 | hPa | Humid | 35 | 0 | 0 | 23.31 | 139327.9498 | 266158.8718 | 37.213 | 38
72808 | 2018-04-09 14:23 | 3.7526 | Oxy6 (PSt7-10) | 2018-04-04 12:27 | default | 166.1714 | μmol/L | 26.5141 | °C | 1004 | hPa | Humid | 35 | 0 | 0 | 23.308 | 139309.9478 | 266147.7592 | 37.213 | 38
72820 | 2018-04-09 14:23 | 3.7692 | Oxy6 (PSt7-10) | 2018-04-04 12:27 | default | 166.1249 | μmol/L | 26.5093 | °C | 1004 | hPa | Humid | 35 | 0 | 0 | 23.313 | 139327.6728 | 266148.7723 | 37.213 | 38
72830 | 2018-04-09 14:23 | 3.7861 | Oxy6 (PSt7-10) | 2018-04-04 12:27 | default | 166.1564 | μmol/L | 26.5171 | °C | 1004 | hPa | Humid | 35 | 0 | 0 | 23.308 | 139333.0969 | 266147.237 | 37.213 | 38
72835 | 2018-04-09 14:23 | 3.8025 | Oxy6 (PSt7-10) | 2018-04-04 12:27 | default | 166.198 | μmol/L | 26.5115 | °C | 1004 | hPa | Humid | 35 | 0 | 0 | 23.307 | 139313.2399 | 266149.5683 | 37.213 | 38
72850 | 2018-04-09 14:23 | 3.8199 | Oxy6 (PSt7-10) | 2018-04-04 12:27 | default | 166.2498 | μmol/L | 26.498 | °C | 1004 | hPa | Humid | 35 | 0 | 0 | 23.308 | 139317.636 | 266159.4992 | 37.213 | 38
72856 | 2018-04-09 14:23 | 3.8359 | Oxy6 (PSt7-10) | 2018-04-04 12:27 | default | 166.1165 | μmol/L | 26.5225 | °C | 1004 | hPa | Humid | 35 | 0 | 0 | 23.309 | 139309.3959 | 266142.8142 | 37.213 | 38
72871 | 2018-04-09 14:23 | 3.8525 | Oxy6 (PSt7-10) | 2018-04-04 12:27 | default | 166.2032 | μmol/L | 26.5133 | °C | 1004 | hPa | Humid | 35 | 0 | 0 | 23.306 | 139302.2386 | 266150.6884 | 37.213 | 38
72878 | 2018-04-09 14:23 | 3.8695 | Oxy6 (PSt7-10) | 2018-04-04 12:27 | default | 166.1611 | μmol/L | 26.5219 | °C | 1004 | hPa | Humid | 35 | 0 | 0 | 23.306 | 139310.1455 | 266137.2789 | 37.213 | 38
72893 | 2018-04-09 14:24 | 3.8858 | Oxy6 (PSt7-10) | 2018-04-04 12:27 | default | 166.1727 | μmol/L | 26.5052 | °C | 1004 | hPa | Humid | 35 | 0 | 0 | 23.311 | 139292.9401 | 266132.1839 | 37.213 | 38
72902 | 2018-04-09 14:24 | 3.9028 | Oxy6 (PSt7-10) | 2018-04-04 12:27 | default | 166.2624 | μmol/L | 26.5011 | °C | 1004 | hPa | Humid | 35 | 0 | 0 | 23.306 | 139296.9893 | 266139.4477 | 37.213 | 38
72912 | 2018-04-09 14:24 | 3.9192 | Oxy6 (PSt7-10) | 2018-04-04 12:27 | default | 166.2549 | μmol/L | 26.5027 | °C | 1004 | hPa | Humid | 35 | 0 | 0 | 23.306 | 139293.8578 | 266135.4018 | 37.213 | 38
72921 | 2018-04-09 14:24 | 3.9365 | Oxy6 (PSt7-10) | 2018-04-04 12:27 | default | 166.2054 | μmol/L | 26.5128 | °C | 1004 | hPa | Humid | 35 | 0 | 0 | 23.306 | 139289.6729 | 266132.9611 | 37.213 | 38
72927 | 2018-04-09 14:24 | 3.9529 | Oxy6 (PSt7-10) | 2018-04-04 12:27 | default | 166.3544 | μmol/L | 26.4938 | °C | 1004 | hPa | Humid | 35 | 0 | 0 | 23.302 | 139282.4299 | 266130.1547 | 37.213 | 38
72943 | 2018-04-09 14:24 | 3.9702 | Oxy6 (PSt7-10) | 2018-04-04 12:27 | default | 166.3397 | μmol/L | 26.491 | °C | 1004 | hPa | Humid | 35 | 0 | 0 | 23.304 | 139281.3377 | 266137.0344 | 37.213 | 38
72954 | 2018-04-09 14:24 | 3.9858 | Oxy6 (PSt7-10) | 2018-04-04 12:27 | default | 166.3076 | μmol/L | 26.4919 | °C | 1004 | hPa | Humid | 35 | 0 | 0 | 23.306 | 139280.3389 | 266128.8324 | 37.213 | 38
72962 | 2018-04-09 14:24 | 4.0029 | Oxy6 (PSt7-10) | 2018-04-04 12:27 | default | 166.2856 | μmol/L | 26.4964 | °C | 1004 | hPa | Humid | 35 | 0 | 0 | 23.306 | 139268.1906 | 266121.7847 | 37.213 | 38
72965 | 2018-04-09 14:24 | 4.0197 | Oxy6 (PSt7-10) | 2018-04-04 12:27 | default | 166.1834 | μmol/L | 26.5145 | °C | 1004 | hPa | Humid | 35 | 0 | 0 | 23.307 | 139268.815 | 266127.852 | 37.213 | 38
72975 | 2018-04-09 14:24 | 4.0361 | Oxy6 (PSt7-10) | 2018-04-04 12:27 | default | 166.12 | μmol/L | 26.5246 | °C | 1004 | hPa | Humid | 35 | 0 | 0 | 23.308 | 139275.0643 | 266123.1537 | 37.213 | 38
72986 | 2018-04-09 14:24 | 4.0529 | Oxy6 (PSt7-10) | 2018-04-04 12:27 | default | 166.1754 | μmol/L | 26.519 | °C | 1004 | hPa | Humid | 35 | 0 | 0 | 23.306 | 139271.3986 | 266124.2945 | 37.213 | 38
72995 | 2018-04-09 14:24 | 4.0698 | Oxy6 (PSt7-10) | 2018-04-04 12:27 | default | 166.2482 | μmol/L | 26.5098 | °C | 1004 | hPa | Humid | 35 | 0 | 0 | 23.304 | 139273.7115 | 266131.7473 | 37.213 | 38
73008 | 2018-04-09 14:24 | 4.0866 | Oxy6 (PSt7-10) | 2018-04-04 12:27 | default | 166.2542 | μmol/L | 26.5086 | °C | 1004 | hPa | Humid | 35 | 0 | 0 | 23.304 | 139261.4887 | 266127.6451 | 37.213 | 38
73024 | 2018-04-09 14:24 | 4.1034 | Oxy6 (PSt7-10) | 2018-04-04 12:27 | default | 166.2354 | μmol/L | 26.5182 | °C | 1004 | hPa | Humid | 35 | 0 | 0 | 23.302 | 139268.3607 | 266125.9214 | 37.213 | 38
73034 | 2018-04-09 14:24 | 4.1193 | Oxy6 (PSt7-10) | 2018-04-04 12:27 | default | 166.2842 | μmol/L | 26.5024 | °C | 1004 | hPa | Humid | 35 | 0 | 0 | 23.304 | 139254.9549 | 266112.6962 | 37.213 | 38
73039 | 2018-04-09 14:24 | 4.1364 | Oxy6 (PSt7-10) | 2018-04-04 12:27 | default | 166.25 | μmol/L | 26.5123 | °C | 1004 | hPa | Humid | 35 | 0 | 0 | 23.303 | 139258.2774 | 266126.8365 | 37.213 | 38
73053 | 2018-04-09 14:24 | 4.1529 | Oxy6 (PSt7-10) | 2018-04-04 12:27 | default | 166.2715 | μmol/L | 26.505 | °C | 1004 | hPa | Humid | 35 | 0 | 0 | 23.304 | 139249.7869 | 266108.0144 | 37.213 | 38
73058 | 2018-04-09 14:24 | 4.1693 | Oxy6 (PSt7-10) | 2018-04-04 12:27 | default | 166.2362 | μmol/L | 26.5151 | °C | 1004 | hPa | Humid | 35 | 0 | 0 | 23.303 | 139257.8161 | 266105.3663 | 37.213 | 38
73073 | 2018-04-09 14:24 | 4.1863 | Oxy6 (PSt7-10) | 2018-04-04 12:27 | default | 166.3159 | μmol/L | 26.5103 | °C | 1004 | hPa | Humid | 35 | 0 | 0 | 23.299 | 139257.9323 | 266125.3494 | 37.213 | 38
73082 | 2018-04-09 14:24 | 4.2034 | Oxy6 (PSt7-10) | 2018-04-04 12:27 | default | 166.3371 | μmol/L | 26.5088 | °C | 1004 | hPa | Humid | 35 | 0 | 0 | 23.298 | 139237.2942 | 266117.6053 | 37.213 | 38
73088 | 2018-04-09 14:24 | 4.2199 | Oxy6 (PSt7-10) | 2018-04-04 12:27 | default | 166.3112 | μmol/L | 26.5084 | °C | 1004 | hPa | Humid | 35 | 0 | 0 | 23.3 | 139238.6684 | 266106.464 | 37.213 | 38
73095 | 2018-04-09 14:24 | 4.2358 | Oxy6 (PSt7-10) | 2018-04-04 12:27 | default | 166.3425 | μmol/L | 26.4991 | °C | 1004 | hPa | Humid | 35 | 0 | 0 | 23.301 | 139224.5845 | 266102.5512 | 37.213 | 38
73114 | 2018-04-09 14:24 | 4.2532 | Oxy6 (PSt7-10) | 2018-04-04 12:27 | default | 166.2998 | μmol/L | 26.505 | °C | 1004 | hPa | Humid | 35 | 0 | 0 | 23.302 | 139232.0913 | 266111.9542 | 37.213 | 38
73122 | 2018-04-09 14:24 | 4.2699 | Oxy6 (PSt7-10) | 2018-04-04 12:27 | default | 166.3455 | μmol/L | 26.5071 | °C | 1004 | hPa | Humid | 35 | 0 | 0 | 23.298 | 139225.0099 | 266108.3285 | 37.213 | 38
73127 | 2018-04-09 14:24 | 4.287 | Oxy6 (PSt7-10) | 2018-04-04 12:27 | default | 166.3236 | μmol/L | 26.5087 | °C | 1004 | hPa | Humid | 35 | 0 | 0 | 23.299 | 139223.0188 | 266109.8106 | 37.213 | 38
73144 | 2018-04-09 14:24 | 4.3026 | Oxy6 (PSt7-10) | 2018-04-04 12:27 | default | 166.3517 | μmol/L | 26.5001 | °C | 1004 | hPa | Humid | 35 | 0 | 0 | 23.3 | 139213.0943 | 266103.257 | 37.213 | 38
73149 | 2018-04-09 14:24 | 4.3194 | Oxy6 (PSt7-10) | 2018-04-04 12:27 | default | 166.3811 | μmol/L | 26.4969 | °C | 1004 | hPa | Humid | 35 | 0 | 0 | 23.299 | 139212.9792 | 266111.268 | 37.213 | 38
73163 | 2018-04-09 14:24 | 4.3362 | Oxy6 (PSt7-10) | 2018-04-04 12:27 | default | 166.2869 | μmol/L | 26.5105 | °C | 1004 | hPa | Humid | 35 | 0 | 0 | 23.301 | 139208.5169 | 266099.7059 | 37.213 | 38
73168 | 2018-04-09 14:24 | 4.3529 | Oxy6 (PSt7-10) | 2018-04-04 12:27 | default | 166.2475 | μmol/L | 26.5214 | °C | 1004 | hPa | Humid | 35 | 0 | 0 | 23.3 | 139208.9381 | 266107.3267 | 37.213 | 38
73175 | 2018-04-09 14:24 | 4.3696 | Oxy6 (PSt7-10) | 2018-04-04 12:27 | default | 166.2635 | μmol/L | 26.5267 | °C | 1004 | hPa | Humid | 35 | 0 | 0 | 23.297 | 139212.1009 | 266105.1902 | 37.213 | 38
73192 | 2018-04-09 14:24 | 4.3863 | Oxy6 (PSt7-10) | 2018-04-04 12:27 | default | 166.3322 | μmol/L | 26.5069 | °C | 1004 | hPa | Humid | 35 | 0 | 0 | 23.299 | 139209.7247 | 266097.9355 | 37.213 | 38
73199 | 2018-04-09 14:24 | 4.4026 | Oxy6 (PSt7-10) | 2018-04-04 12:27 | default | 166.3523 | μmol/L | 26.5028 | °C | 1004 | hPa | Humid | 35 | 0 | 0 | 23.299 | 139204.8428 | 266103.7813 | 37.213 | 38
73211 | 2018-04-09 14:24 | 4.4194 | Oxy6 (PSt7-10) | 2018-04-04 12:27 | default | 166.3265 | μmol/L | 26.5196 | °C | 1004 | hPa | Humid | 35 | 0 | 0 | 23.295 | 139193.7173 | 266101.5209 | 37.213 | 38
73215 | 2018-04-09 14:24 | 4.436 | Oxy6 (PSt7-10) | 2018-04-04 12:27 | default | 166.3762 | μmol/L | 26.5094 | °C | 1004 | hPa | Humid | 35 | 0 | 0 | 23.295 | 139208.8276 | 266105.5722 | 37.213 | 38
73232 | 2018-04-09 14:24 | 4.453 | Oxy6 (PSt7-10) | 2018-04-04 12:27 | default | 166.3694 | μmol/L | 26.5079 | °C | 1004 | hPa | Humid | 35 | 0 | 0 | 23.296 | 139197.0682 | 266102.9809 | 37.213 | 38
73238 | 2018-04-09 14:24 | 4.4692 | Oxy6 (PSt7-10) | 2018-04-04 12:27 | default | 166.3137 | μmol/L | 26.5078 | °C | 1004 | hPa | Humid | 35 | 0 | 0 | 23.3 | 139179.9585 | 266101.6461 | 37.213 | 38
73254 | 2018-04-09 14:24 | 4.4863 | Oxy6 (PSt7-10) | 2018-04-04 12:27 | default | 166.2942 | μmol/L | 26.5262 | °C | 1004 | hPa | Humid | 35 | 0 | 0 | 23.295 | 139180.3511 | 266099.1571 | 37.213 | 38
73260 | 2018-04-09 14:24 | 4.5031 | Oxy6 (PSt7-10) | 2018-04-04 12:27 | default | 166.2942 | μmol/L | 26.5204 | °C | 1004 | hPa | Humid | 35 | 0 | 0 | 23.297 | 139180.3821 | 266101.7586 | 37.213 | 38
73272 | 2018-04-09 14:24 | 4.5197 | Oxy6 (PSt7-10) | 2018-04-04 12:27 | default | 166.3321 | μmol/L | 26.5213 | °C | 1004 | hPa | Humid | 35 | 0 | 0 | 23.294 | 139184.8552 | 266107.0856 | 37.213 | 38
73277 | 2018-04-09 14:24 | 4.5365 | Oxy6 (PSt7-10) | 2018-04-04 12:27 | default | 166.3656 | μmol/L | 26.5087 | °C | 1004 | hPa | Humid | 35 | 0 | 0 | 23.296 | 139176.2689 | 266107.2094 | 37.213 | 38
73292 | 2018-04-09 14:24 | 4.5527 | Oxy6 (PSt7-10) | 2018-04-04 12:27 | default | 166.4295 | μmol/L | 26.4985 | °C | 1004 | hPa | Humid | 35 | 0 | 0 | 23.295 | 139167.8635 | 266094.9761 | 37.213 | 38
73298 | 2018-04-09 14:24 | 4.5704 | Oxy6 (PSt7-10) | 2018-04-04 12:27 | default | 166.4003 | μmol/L | 26.513 | °C | 1004 | hPa | Humid | 35 | 0 | 0 | 23.292 | 139167.6753 | 266093.2599 | 37.213 | 38
73308 | 2018-04-09 14:24 | 4.5863 | Oxy6 (PSt7-10) | 2018-04-04 12:27 | default | 166.3626 | μmol/L | 26.515 | °C | 1004 | hPa | Humid | 35 | 0 | 0 | 23.294 | 139166.7628 | 266094.6766 | 37.213 | 38
73318 | 2018-04-09 14:24 | 4.6033 | Oxy6 (PSt7-10) | 2018-04-04 12:27 | default | 166.4165 | μmol/L | 26.4954 | °C | 1004 | hPa | Humid | 35 | 0 | 0 | 23.297 | 139156.2475 | 266088.899 | 37.213 | 38
73329 | 2018-04-09 14:24 | 4.6193 | Oxy6 (PSt7-10) | 2018-04-04 12:27 | default | 166.4034 | μmol/L | 26.5067 | °C | 1004 | hPa | Humid | 35 | 0 | 0 | 23.294 | 139144.6768 | 266088.136 | 37.213 | 38
73341 | 2018-04-09 14:24 | 4.6366 | Oxy6 (PSt7-10) | 2018-04-04 12:27 | default | 166.405 | μmol/L | 26.5035 | °C | 1004 | hPa | Humid | 35 | 0 | 0 | 23.295 | 139151.4499 | 266092.8802 | 37.213 | 38
73349 | 2018-04-09 14:24 | 4.6526 | Oxy6 (PSt7-10) | 2018-04-04 12:27 | default | 166.4078 | μmol/L | 26.5087 | °C | 1004 | hPa | Humid | 35 | 0 | 0 | 23.293 | 139149.9472 | 266088.0446 | 37.213 | 38
73359 | 2018-04-09 14:24 | 4.6696 | Oxy6 (PSt7-10) | 2018-04-04 12:27 | default | 166.3913 | μmol/L | 26.512 | °C | 1004 | hPa | Humid | 35 | 0 | 0 | 23.293 | 139141.4729 | 266071.4829 | 37.213 | 38
73373 | 2018-04-09 14:24 | 4.6858 | Oxy6 (PSt7-10) | 2018-04-04 12:27 | default | 166.3495 | μmol/L | 26.5234 | °C | 1004 | hPa | Humid | 35 | 0 | 0 | 23.292 | 139131.6494 | 266069.5356 | 37.213 | 38
73384 | 2018-04-09 14:24 | 4.7028 | Oxy6 (PSt7-10) | 2018-04-04 12:27 | default | 166.4271 | μmol/L | 26.5104 | °C | 1004 | hPa | Humid | 35 | 0 | 0 | 23.291 | 139136.3778 | 266087.2106 | 37.213 | 38
73386 | 2018-04-09 14:24 | 4.7199 | Oxy6 (PSt7-10) | 2018-04-04 12:27 | default | 166.3935 | μmol/L | 26.5173 | °C | 1004 | hPa | Humid | 35 | 0 | 0 | 23.291 | 139137.0944 | 266081.738 | 37.213 | 38
73401 | 2018-04-09 14:24 | 4.7362 | Oxy6 (PSt7-10) | 2018-04-04 12:27 | default | 166.4392 | μmol/L | 26.5022 | °C | 1004 | hPa | Humid | 35 | 0 | 0 | 23.293 | 139133.9179 | 266068.3075 | 37.213 | 38
73407 | 2018-04-09 14:24 | 4.7529 | Oxy6 (PSt7-10) | 2018-04-04 12:27 | default | 166.3836 | μmol/L | 26.5079 | °C | 1004 | hPa | Humid | 35 | 0 | 0 | 23.295 | 139137.2961 | 266079.6142 | 37.213 | 38
73420 | 2018-04-09 14:24 | 4.7693 | Oxy6 (PSt7-10) | 2018-04-04 12:27 | default | 166.4425 | μmol/L | 26.4987 | °C | 1004 | hPa | Humid | 35 | 0 | 0 | 23.294 | 139116.8972 | 266061.9003 | 37.213 | 38
73430 | 2018-04-09 14:24 | 4.7863 | Oxy6 (PSt7-10) | 2018-04-04 12:27 | default | 166.4181 | μmol/L | 26.5152 | °C | 1004 | hPa | Humid | 35 | 0 | 0 | 23.29 | 139132.1041 | 266067.414 | 37.213 | 38
73444 | 2018-04-09 14:24 | 4.8029 | Oxy6 (PSt7-10) | 2018-04-04 12:27 | default | 166.4252 | μmol/L | 26.508 | °C | 1004 | hPa | Humid | 35 | 0 | 0 | 23.292 | 139121.6647 | 266070.4536 | 37.213 | 38
73452 | 2018-04-09 14:24 | 4.8199 | Oxy6 (PSt7-10) | 2018-04-04 12:27 | default | 166.4419 | μmol/L | 26.5103 | °C | 1004 | hPa | Humid | 35 | 0 | 0 | 23.29 | 139120.675 | 266078.0143 | 37.213 | 38
73460 | 2018-04-09 14:24 | 4.8359 | Oxy6 (PSt7-10) | 2018-04-04 12:27 | default | 166.4432 | μmol/L | 26.5158 | °C | 1004 | hPa | Humid | 35 | 0 | 0 | 23.288 | 139119.1708 | 266063.4049 | 37.213 | 38
73472 | 2018-04-09 14:24 | 4.8535 | Oxy6 (PSt7-10) | 2018-04-04 12:27 | default | 166.4417 | μmol/L | 26.5046 | °C | 1004 | hPa | Humid | 35 | 0 | 0 | 23.292 | 139115.9131 | 266073.6026 | 37.213 | 38
73478 | 2018-04-09 14:24 | 4.8698 | Oxy6 (PSt7-10) | 2018-04-04 12:27 | default | 166.485 | μmol/L | 26.5072 | °C | 1004 | hPa | Humid | 35 | 0 | 0 | 23.288 | 139113.5691 | 266069.3107 | 37.213 | 38
73493 | 2018-04-09 14:25 | 4.8861 | Oxy6 (PSt7-10) | 2018-04-04 12:27 | default | 166.4835 | μmol/L | 26.5046 | °C | 1004 | hPa | Humid | 35 | 0 | 0 | 23.289 | 139112.3324 | 266069.0998 | 37.213 | 38
73501 | 2018-04-09 14:25 | 4.9247 | Oxy6 (PSt7-10) | 2018-04-04 12:27 | default | 166.5824 | μmol/L | 26.4987 | °C | 1004 | hPa | Humid | 35 | 0 | 0 | 23.284 | 139141.1673 | 266098.738 | 37.213 | 38
73513 | 2018-04-09 14:25 | 4.9247 | Oxy6 (PSt7-10) | 2018-04-04 12:27 | default | 166.5359 | μmol/L | 26.4996 | °C | 1004 | hPa | Humid | 35 | 0 | 0 | 23.287 | 139082.8415 | 266056.3214 | 37.213 | 38
73522 | 2018-04-09 14:25 | 4.9361 | Oxy6 (PSt7-10) | 2018-04-04 12:27 | default | 166.4939 | μmol/L | 26.4996 | °C | 1004 | hPa | Humid | 35 | 0 | 0 | 23.29 | 139052.7256 | 266041.8272 | 37.213 | 38
73532 | 2018-04-09 14:25 | 4.9526 | Oxy6 (PSt7-10) | 2018-04-04 12:27 | default | 166.5709 | μmol/L | 26.4982 | °C | 1004 | hPa | Humid | 35 | 0 | 0 | 23.285 | 139064.3352 | 266036.7466 | 37.213 | 38
73544 | 2018-04-09 14:25 | 4.9697 | Oxy6 (PSt7-10) | 2018-04-04 12:27 | default | 166.434 | μmol/L | 26.5148 | °C | 1004 | hPa | Humid | 35 | 0 | 0 | 23.289 | 139067.7907 | 266053.8653 | 37.213 | 38
73550 | 2018-04-09 14:25 | 4.9863 | Oxy6 (PSt7-10) | 2018-04-04 12:27 | default | 166.4874 | μmol/L | 26.5124 | °C | 1004 | hPa | Humid | 35 | 0 | 0 | 23.286 | 139071.3184 | 266045.504 | 37.213 | 38
73561 | 2018-04-09 14:25 | 5.0026 | Oxy6 (PSt7-10) | 2018-04-04 12:27 | default | 166.4991 | μmol/L | 26.51 | °C | 1004 | hPa | Humid | 35 | 0 | 0 | 23.286 | 139066.1013 | 266042.5954 | 37.213 | 38
73565 | 2018-04-09 14:25 | 5.0191 | Oxy6 (PSt7-10) | 2018-04-04 12:27 | default | 166.4572 | μmol/L | 26.51 | °C | 1004 | hPa | Humid | 35 | 0 | 0 | 23.289 | 139063.3989 | 266046.0938 | 37.213 | 38
73581 | 2018-04-09 14:25 | 5.0363 | Oxy6 (PSt7-10) | 2018-04-04 12:27 | default | 166.4356 | μmol/L | 26.5202 | °C | 1004 | hPa | Humid | 35 | 0 | 0 | 23.287 | 139069.2895 | 266035.7486 | 37.213 | 38
73589 | 2018-04-09 14:25 | 5.053 | Oxy6 (PSt7-10) | 2018-04-04 12:27 | default | 166.4811 | μmol/L | 26.5223 | °C | 1004 | hPa | Humid | 35 | 0 | 0 | 23.283 | 139058.5549 | 266051.8574 | 37.213 | 38
73597 | 2018-04-09 14:25 | 5.0696 | Oxy6 (PSt7-10) | 2018-04-04 12:27 | default | 166.5374 | μmol/L | 26.4993 | °C | 1004 | hPa | Humid | 35 | 0 | 0 | 23.287 | 139055.6233 | 266041.0941 | 37.213 | 38
73613 | 2018-04-09 14:25 | 5.0861 | Oxy6 (PSt7-10) | 2018-04-04 12:27 | default | 166.554 | μmol/L | 26.5074 | °C | 1004 | hPa | Humid | 35 | 0 | 0 | 23.283 | 139058.3232 | 266052.4432 | 37.213 | 38
73620 | 2018-04-09 14:25 | 5.1025 | Oxy6 (PSt7-10) | 2018-04-04 12:27 | default | 166.5997 | μmol/L | 26.4981 | °C | 1004 | hPa | Humid | 35 | 0 | 0 | 23.283 | 139056.5328 | 266042.8131 | 37.213 | 38
73634 | 2018-04-09 14:25 | 5.1196 | Oxy6 (PSt7-10) | 2018-04-04 12:27 | default | 166.5493 | μmol/L | 26.4969 | °C | 1004 | hPa | Humid | 35 | 0 | 0 | 23.287 | 139061.8312 | 266037.998 | 37.213 | 38
73643 | 2018-04-09 14:25 | 5.1365 | Oxy6 (PSt7-10) | 2018-04-04 12:27 | default | 166.4541 | μmol/L | 26.5221 | °C | 1004 | hPa | Humid | 35 | 0 | 0 | 23.285 | 139055.2177 | 266050.1392 | 37.213 | 38
73649 | 2018-04-09 14:25 | 5.153 | Oxy6 (PSt7-10) | 2018-04-04 12:27 | default | 166.4799 | μmol/L | 26.5168 | °C | 1004 | hPa | Humid | 35 | 0 | 0 | 23.285 | 139056.9453 | 266041.2635 | 37.213 | 38
73661 | 2018-04-09 14:25 | 5.1699 | Oxy6 (PSt7-10) | 2018-04-04 12:27 | default | 166.5087 | μmol/L | 26.5081 | °C | 1004 | hPa | Humid | 35 | 0 | 0 | 23.286 | 139049.946 | 266047.1711 | 37.213 | 38
73665 | 2018-04-09 14:25 | 5.2583 | Oxy6 (PSt7-10) | 2018-04-04 12:27 | default | 166.7031 | μmol/L | 26.4913 | °C | 1004 | hPa | Humid | 35 | 0 | 0 | 23.278 | 139113.8569 | 266119.6267 | 37.213 | 38
73679 | 2018-04-09 14:25 | 5.2583 | Oxy6 (PSt7-10) | 2018-04-04 12:27 | default | 166.689 | μmol/L | 26.4913 | °C | 1004 | hPa | Humid | 35 | 0 | 0 | 23.279 | 139053.7236 | 266061.88 | 37.213 | 38
73687 | 2018-04-09 14:25 | 5.2584 | Oxy6 (PSt7-10) | 2018-04-04 12:27 | default | 166.6052 | μmol/L | 26.5056 | °C | 1004 | hPa | Humid | 35 | 0 | 0 | 23.28 | 139016.6066 | 266031.7661 | 37.213 | 38
73703 | 2018-04-09 14:25 | 5.2584 | Oxy6 (PSt7-10) | 2018-04-04 12:27 | default | 166.5911 | μmol/L | 26.5056 | °C | 1004 | hPa | Humid | 35 | 0 | 0 | 23.281 | 138986.3985 | 266003.7808 | 37.213 | 38
73708 | 2018-04-09 14:25 | 5.2584 | Oxy6 (PSt7-10) | 2018-04-04 12:27 | default | 166.6005 | μmol/L | 26.5065 | °C | 1004 | hPa | Humid | 35 | 0 | 0 | 23.28 | 138955.8716 | 265982.4894 | 37.213 | 38
73720 | 2018-04-09 14:25 | 5.2691 | Oxy6 (PSt7-10) | 2018-04-04 12:27 | default | 166.6074 | μmol/L | 26.508 | °C | 1004 | hPa | Humid | 35 | 0 | 0 | 23.279 | 138924.2779 | 265954.4149 | 37.213 | 38
73729 | 2018-04-09 14:25 | 5.2861 | Oxy6 (PSt7-10) | 2018-04-04 12:27 | default | 166.5794 | μmol/L | 26.508 | °C | 1004 | hPa | Humid | 35 | 0 | 0 | 23.281 | 138896.1755 | 265924.8445 | 37.213 | 38
73739 | 2018-04-09 14:25 | 5.3032 | Oxy6 (PSt7-10) | 2018-04-04 12:27 | default | 166.5923 | μmol/L | 26.5111 | °C | 1004 | hPa | Humid | 35 | 0 | 0 | 23.279 | 138920.8453 | 265930.1443 | 37.213 | 38
73753 | 2018-04-09 14:25 | 5.3197 | Oxy6 (PSt7-10) | 2018-04-04 12:27 | default | 166.5562 | μmol/L | 26.5127 | °C | 1004 | hPa | Humid | 35 | 0 | 0 | 23.281 | 138946.5359 | 265954.0934 | 37.213 | 38
73757 | 2018-04-09 14:25 | 5.3361 | Oxy6 (PSt7-10) | 2018-04-04 12:27 | default | 166.6202 | μmol/L | 26.4996 | °C | 1004 | hPa | Humid | 35 | 0 | 0 | 23.281 | 138973.2065 | 265989.3446 | 37.213 | 38
73774 | 2018-04-09 14:25 | 5.3529 | Oxy6 (PSt7-10) | 2018-04-04 12:27 | default | 166.5881 | μmol/L | 26.509 | °C | 1004 | hPa | Humid | 35 | 0 | 0 | 23.28 | 138992.3812 | 266010.4826 | 37.213 | 38
73777 | 2018-04-09 14:25 | 5.3692 | Oxy6 (PSt7-10) | 2018-04-04 12:27 | default | 166.5922 | μmol/L | 26.5054 | °C | 1004 | hPa | Humid | 35 | 0 | 0 | 23.281 | 138986.6753 | 266005.0422 | 37.213 | 38
73789 | 2018-04-09 14:25 | 5.3867 | Oxy6 (PSt7-10) | 2018-04-04 12:27 | default | 166.5875 | μmol/L | 26.5092 | °C | 1004 | hPa | Humid | 35 | 0 | 0 | 23.28 | 138999.9858 | 266016.7683 | 37.213 | 38
73803 | 2018-04-09 14:25 | 5.4032 | Oxy6 (PSt7-10) | 2018-04-04 12:27 | default | 166.6377 | μmol/L | 26.5047 | °C | 1004 | hPa | Humid | 35 | 0 | 0 | 23.278 | 138995.5399 | 266006.1323 | 37.213 | 38
73812 | 2018-04-09 14:25 | 5.4197 | Oxy6 (PSt7-10) | 2018-04-04 12:27 | default | 166.6314 | μmol/L | 26.5031 | °C | 1004 | hPa | Humid | 35 | 0 | 0 | 23.279 | 138995.02 | 266011.1894 | 37.213 | 38
73822 | 2018-04-09 14:25 | 5.4362 | Oxy6 (PSt7-10) | 2018-04-04 12:27 | default | 166.6102 | μmol/L | 26.5074 | °C | 1004 | hPa | Humid | 35 | 0 | 0 | 23.279 | 139000.4573 | 266015.001 | 37.213 | 38
73827 | 2018-04-09 14:25 | 5.4537 | Oxy6 (PSt7-10) | 2018-04-04 12:27 | default | 166.6503 | μmol/L | 26.5078 | °C | 1004 | hPa | Humid | 35 | 0 | 0 | 23.276 | 139002.0476 | 266019.4503 | 37.213 | 38
73835 | 2018-04-09 14:25 | 5.4696 | Oxy6 (PSt7-10) | 2018-04-04 12:27 | default | 166.5712 | μmol/L | 26.5125 | °C | 1004 | hPa | Humid | 35 | 0 | 0 | 23.28 | 138993.3967 | 266016.1185 | 37.213 | 38
73849 | 2018-04-09 14:25 | 5.4863 | Oxy6 (PSt7-10) | 2018-04-04 12:27 | default | 166.649 | μmol/L | 26.5023 | °C | 1004 | hPa | Humid | 35 | 0 | 0 | 23.278 | 138998.8247 | 266023.3446 | 37.213 | 38
73859 | 2018-04-09 14:25 | 5.5029 | Oxy6 (PSt7-10) | 2018-04-04 12:27 | default | 166.6278 | μmol/L | 26.5124 | °C | 1004 | hPa | Humid | 35 | 0 | 0 | 23.276 | 138988.9672 | 266023.5104 | 37.213 | 38
73873 | 2018-04-09 14:25 | 5.5196 | Oxy6 (PSt7-10) | 2018-04-04 12:27 | default | 166.6438 | μmol/L | 26.5034 | °C | 1004 | hPa | Humid | 35 | 0 | 0 | 23.278 | 138985.5219 | 266025.8518 | 37.213 | 38
73876 | 2018-04-09 14:25 | 5.536 | Oxy6 (PSt7-10) | 2018-04-04 12:27 | default | 166.615 | μmol/L | 26.5093 | °C | 1004 | hPa | Humid | 35 | 0 | 0 | 23.278 | 138987.9771 | 266021.4577 | 37.213 | 38
73890 | 2018-04-09 14:25 | 5.5528 | Oxy6 (PSt7-10) | 2018-04-04 12:27 | default | 166.6235 | μmol/L | 26.5104 | °C | 1004 | hPa | Humid | 35 | 0 | 0 | 23.277 | 138977.495 | 266025.2076 | 37.213 | 38
73895 | 2018-04-09 14:25 | 5.5693 | Oxy6 (PSt7-10) | 2018-04-04 12:27 | default | 166.634 | μmol/L | 26.5083 | °C | 1004 | hPa | Humid | 35 | 0 | 0 | 23.277 | 138981.7055 | 266017.6345 | 37.213 | 38
73913 | 2018-04-09 14:25 | 5.586 | Oxy6 (PSt7-10) | 2018-04-04 12:27 | default | 166.7364 | μmol/L | 26.4931 | °C | 1004 | hPa | Humid | 35 | 0 | 0 | 23.275 | 138972.5114 | 266016.9932 | 37.213 | 38
73924 | 2018-04-09 14:25 | 5.6032 | Oxy6 (PSt7-10) | 2018-04-04 12:27 | default | 166.6865 | μmol/L | 26.5033 | °C | 1004 | hPa | Humid | 35 | 0 | 0 | 23.275 | 138977.0458 | 266016.2628 | 37.213 | 38
73925 | 2018-04-09 14:25 | 5.6193 | Oxy6 (PSt7-10) | 2018-04-04 12:27 | default | 166.5977 | μmol/L | 26.5214 | °C | 1004 | hPa | Humid | 35 | 0 | 0 | 23.275 | 138967.0294 | 266019.0064 | 37.213 | 38
73943 | 2018-04-09 14:25 | 5.6362 | Oxy6 (PSt7-10) | 2018-04-04 12:27 | default | 166.6809 | μmol/L | 26.5016 | °C | 1004 | hPa | Humid | 35 | 0 | 0 | 23.276 | 138950.9979 | 266011.4559 | 37.213 | 38
73953 | 2018-04-09 14:25 | 5.6535 | Oxy6 (PSt7-10) | 2018-04-04 12:27 | default | 166.6962 | μmol/L | 26.4984 | °C | 1004 | hPa | Humid | 35 | 0 | 0 | 23.276 | 138965.6115 | 266018.24 | 37.213 | 38
73960 | 2018-04-09 14:25 | 5.6692 | Oxy6 (PSt7-10) | 2018-04-04 12:27 | default | 166.7093 | μmol/L | 26.4986 | °C | 1004 | hPa | Humid | 35 | 0 | 0 | 23.275 | 138952.8157 | 266015.6651 | 37.213 | 38
73974 | 2018-04-09 14:25 | 5.6862 | Oxy6 (PSt7-10) | 2018-04-04 12:27 | default | 166.6975 | μmol/L | 26.5125 | °C | 1004 | hPa | Humid | 35 | 0 | 0 | 23.271 | 138952.5056 | 266011.6475 | 37.213 | 38
73980 | 2018-04-09 14:25 | 5.7026 | Oxy6 (PSt7-10) | 2018-04-04 12:27 | default | 166.7004 | μmol/L | 26.509 | °C | 1004 | hPa | Humid | 35 | 0 | 0 | 23.272 | 138947.1864 | 266014.8838 | 37.213 | 38
73992 | 2018-04-09 14:25 | 5.7198 | Oxy6 (PSt7-10) | 2018-04-04 12:27 | default | 166.7354 | μmol/L | 26.499 | °C | 1004 | hPa | Humid | 35 | 0 | 0 | 23.273 | 138946.698 | 266014.5828 | 37.213 | 38
74004 | 2018-04-09 14:25 | 5.7361 | Oxy6 (PSt7-10) | 2018-04-04 12:27 | default | 166.6485 | μmol/L | 26.5053 | °C | 1004 | hPa | Humid | 35 | 0 | 0 | 23.277 | 138942.4846 | 266014.9055 | 37.213 | 38
74006 | 2018-04-09 14:25 | 5.7525 | Oxy6 (PSt7-10) | 2018-04-04 12:27 | default | 166.6498 | μmol/L | 26.5108 | °C | 1004 | hPa | Humid | 35 | 0 | 0 | 23.275 | 138933.1928 | 266012.2308 | 37.213 | 38
74016 | 2018-04-09 14:25 | 5.7694 | Oxy6 (PSt7-10) | 2018-04-04 12:27 | default | 166.6958 | μmol/L | 26.5014 | °C | 1004 | hPa | Humid | 35 | 0 | 0 | 23.275 | 138938.0826 | 266006.5618 | 37.213 | 38
74028 | 2018-04-09 14:25 | 5.7858 | Oxy6 (PSt7-10) | 2018-04-04 12:27 | default | 166.6447 | μmol/L | 26.5176 | °C | 1004 | hPa | Humid | 35 | 0 | 0 | 23.273 | 138932.832 | 266008.3363 | 37.213 | 38
74040 | 2018-04-09 14:25 | 5.8032 | Oxy6 (PSt7-10) | 2018-04-04 12:27 | default | 166.6569 | μmol/L | 26.5179 | °C | 1004 | hPa | Humid | 35 | 0 | 0 | 23.272 | 138941.4866 | 266010.3082 | 37.213 | 38
74049 | 2018-04-09 14:25 | 5.8195 | Oxy6 (PSt7-10) | 2018-04-04 12:27 | default | 166.7543 | μmol/L | 26.5009 | °C | 1004 | hPa | Humid | 35 | 0 | 0 | 23.271 | 138930.612 | 266019.9813 | 37.213 | 38
74058 | 2018-04-09 14:25 | 5.8359 | Oxy6 (PSt7-10) | 2018-04-04 12:27 | default | 166.7514 | μmol/L | 26.5015 | °C | 1004 | hPa | Humid | 35 | 0 | 0 | 23.271 | 138920.7872 | 265997.3355 | 37.213 | 38
74070 | 2018-04-09 14:25 | 5.8535 | Oxy6 (PSt7-10) | 2018-04-04 12:27 | default | 166.7339 | μmol/L | 26.5051 | °C | 1004 | hPa | Humid | 35 | 0 | 0 | 23.271 | 138921.9302 | 266001.114 | 37.213 | 38
74076 | 2018-04-09 14:25 | 5.8693 | Oxy6 (PSt7-10) | 2018-04-04 12:27 | default | 166.6738 | μmol/L | 26.5087 | °C | 1004 | hPa | Humid | 35 | 0 | 0 | 23.274 | 138919.8478 | 265993.2469 | 37.213 | 38
74087 | 2018-04-09 14:26 | 5.8863 | Oxy6 (PSt7-10) | 2018-04-04 12:27 | default | 166.7602 | μmol/L | 26.5054 | °C | 1004 | hPa | Humid | 35 | 0 | 0 | 23.269 | 138924.4428 | 266009.2452 | 37.213 | 38
74100 | 2018-04-09 14:26 | 5.9025 | Oxy6 (PSt7-10) | 2018-04-04 12:27 | default | 166.8005 | μmol/L | 26.4972 | °C | 1004 | hPa | Humid | 35 | 0 | 0 | 23.269 | 138919.0595 | 266004.6649 | 37.213 | 38
74109 | 2018-04-09 14:26 | 5.9191 | Oxy6 (PSt7-10) | 2018-04-04 12:27 | default | 166.7643 | μmol/L | 26.496 | °C | 1004 | hPa | Humid | 35 | 0 | 0 | 23.272 | 138906.1768 | 265994.8177 | 37.213 | 38
74124 | 2018-04-09 14:26 | 5.9371 | Oxy6 (PSt7-10) | 2018-04-04 12:27 | default | 166.8026 | μmol/L | 26.4996 | °C | 1004 | hPa | Humid | 35 | 0 | 0 | 23.268 | 138905.5393 | 265998.5645 | 37.213 | 38
74134 | 2018-04-09 14:26 | 5.9527 | Oxy6 (PSt7-10) | 2018-04-04 12:27 | default | 166.7709 | μmol/L | 26.5061 | °C | 1004 | hPa | Humid | 35 | 0 | 0 | 23.268 | 138897.508 | 266001.6932 | 37.213 | 38
74139 | 2018-04-09 14:26 | 5.97 | Oxy6 (PSt7-10) | 2018-04-04 12:27 | default | 166.808 | μmol/L | 26.4928 | °C | 1004 | hPa | Humid | 35 | 0 | 0 | 23.27 | 138903.3123 | 265997.3267 | 37.213 | 38
74145 | 2018-04-09 14:26 | 5.9866 | Oxy6 (PSt7-10) | 2018-04-04 12:27 | default | 166.8076 | μmol/L | 26.5044 | °C | 1004 | hPa | Humid | 35 | 0 | 0 | 23.266 | 138899.9856 | 266001.3356 | 37.213 | 38
74157 | 2018-04-09 14:26 | 6.0027 | Oxy6 (PSt7-10) | 2018-04-04 12:27 | default | 166.8172 | μmol/L | 26.4967 | °C | 1004 | hPa | Humid | 35 | 0 | 0 | 23.268 | 138891.0782 | 266008.6172 | 37.213 | 38
74172 | 2018-04-09 14:26 | 6.0198 | Oxy6 (PSt7-10) | 2018-04-04 12:27 | default | 166.8135 | μmol/L | 26.5032 | °C | 1004 | hPa | Humid | 35 | 0 | 0 | 23.266 | 138887.4536 | 266010.0614 | 37.213 | 38
74181 | 2018-04-09 14:26 | 6.0359 | Oxy6 (PSt7-10) | 2018-04-04 12:27 | default | 166.7118 | μmol/L | 26.5239 | °C | 1004 | hPa | Humid | 35 | 0 | 0 | 23.266 | 138888.0047 | 266001.583 | 37.213 | 38
74191 | 2018-04-09 14:26 | 6.0528 | Oxy6 (PSt7-10) | 2018-04-04 12:27 | default | 166.7632 | μmol/L | 26.5077 | °C | 1004 | hPa | Humid | 35 | 0 | 0 | 23.268 | 138884.6599 | 266010.8049 | 37.213 | 38
74203 | 2018-04-09 14:26 | 6.0699 | Oxy6 (PSt7-10) | 2018-04-04 12:27 | default | 166.7685 | μmol/L | 26.5066 | °C | 1004 | hPa | Humid | 35 | 0 | 0 | 23.268 | 138868.6033 | 265993.0511 | 37.213 | 38
74208 | 2018-04-09 14:26 | 6.0867 | Oxy6 (PSt7-10) | 2018-04-04 12:27 | default | 166.7566 | μmol/L | 26.5033 | °C | 1004 | hPa | Humid | 35 | 0 | 0 | 23.27 | 138874.3856 | 266000.4084 | 37.213 | 38
74223 | 2018-04-09 14:26 | 6.1032 | Oxy6 (PSt7-10) | 2018-04-04 12:27 | default | 166.7962 | μmol/L | 26.5096 | °C | 1004 | hPa | Humid | 35 | 0 | 0 | 23.265 | 138870.7985 | 265997.2857 | 37.213 | 38
74225 | 2018-04-09 14:26 | 6.1193 | Oxy6 (PSt7-10) | 2018-04-04 12:27 | default | 166.8061 | μmol/L | 26.5075 | °C | 1004 | hPa | Humid | 35 | 0 | 0 | 23.265 | 138869.5766 | 265991.1622 | 37.213 | 38
74244 | 2018-04-09 14:26 | 6.1361 | Oxy6 (PSt7-10) | 2018-04-04 12:27 | default | 166.9208 | μmol/L | 26.4927 | °C | 1004 | hPa | Humid | 35 | 0 | 0 | 23.262 | 138858.8009 | 266000.7436 | 37.213 | 38
74250 | 2018-04-09 14:26 | 6.1527 | Oxy6 (PSt7-10) | 2018-04-04 12:27 | default | 166.7865 | μmol/L | 26.5087 | °C | 1004 | hPa | Humid | 35 | 0 | 0 | 23.266 | 138856.1403 | 265998.6269 | 37.213 | 38
74262 | 2018-04-09 14:26 | 6.1693 | Oxy6 (PSt7-10) | 2018-04-04 12:27 | default | 166.8547 | μmol/L | 26.4976 | °C | 1004 | hPa | Humid | 35 | 0 | 0 | 23.265 | 138859.8324 | 265991.0595 | 37.213 | 38
74267 | 2018-04-09 14:26 | 6.186 | Oxy6 (PSt7-10) | 2018-04-04 12:27 | default | 166.8394 | μmol/L | 26.5065 | °C | 1004 | hPa | Humid | 35 | 0 | 0 | 23.263 | 138859.2362 | 265992.2639 | 37.213 | 38
74283 | 2018-04-09 14:26 | 6.2031 | Oxy6 (PSt7-10) | 2018-04-04 12:27 | default | 166.8491 | μmol/L | 26.5045 | °C | 1004 | hPa | Humid | 35 | 0 | 0 | 23.263 | 138837.897 | 265998.1514 | 37.213 | 38
74292 | 2018-04-09 14:26 | 6.2197 | Oxy6 (PSt7-10) | 2018-04-04 12:27 | default | 166.884 | μmol/L | 26.4945 | °C | 1004 | hPa | Humid | 35 | 0 | 0 | 23.264 | 138847.4858 | 265987.9326 | 37.213 | 38
74300 | 2018-04-09 14:26 | 6.2366 | Oxy6 (PSt7-10) | 2018-04-04 12:27 | default | 166.8653 | μmol/L | 26.5012 | °C | 1004 | hPa | Humid | 35 | 0 | 0 | 23.263 | 138839.5758 | 265984.3725 | 37.213 | 38
74312 | 2018-04-09 14:26 | 6.2537 | Oxy6 (PSt7-10) | 2018-04-04 12:27 | default | 166.7914 | μmol/L | 26.5191 | °C | 1004 | hPa | Humid | 35 | 0 | 0 | 23.262 | 138839.7245 | 265999.5239 | 37.213 | 38
74315 | 2018-04-09 14:26 | 6.27 | Oxy6 (PSt7-10) | 2018-04-04 12:27 | default | 166.7991 | μmol/L | 26.5176 | °C | 1004 | hPa | Humid | 35 | 0 | 0 | 23.262 | 138829.9715 | 265992.3463 | 37.213 | 38
74333 | 2018-04-09 14:26 | 6.2864 | Oxy6 (PSt7-10) | 2018-04-04 12:27 | default | 166.8056 | μmol/L | 26.522 | °C | 1004 | hPa | Humid | 35 | 0 | 0 | 23.26 | 138831.2551 | 265972.1339 | 37.213 | 38
74335 | 2018-04-09 14:26 | 6.3032 | Oxy6 (PSt7-10) | 2018-04-04 12:27 | default | 166.7709 | μmol/L | 26.5205 | °C | 1004 | hPa | Humid | 35 | 0 | 0 | 23.263 | 138835.4314 | 265982.3121 | 37.213 | 38
74347 | 2018-04-09 14:26 | 6.3196 | Oxy6 (PSt7-10) | 2018-04-04 12:27 | default | 166.849 | μmol/L | 26.5189 | °C | 1004 | hPa | Humid | 35 | 0 | 0 | 23.258 | 138829.7576 | 265969.4336 | 37.213 | 38
74357 | 2018-04-09 14:26 | 6.3365 | Oxy6 (PSt7-10) | 2018-04-04 12:27 | default | 166.8237 | μmol/L | 26.5154 | °C | 1004 | hPa | Humid | 35 | 0 | 0 | 23.261 | 138828.3021 | 265982.1893 | 37.213 | 38
74366 | 2018-04-09 14:26 | 6.3531 | Oxy6 (PSt7-10) | 2018-04-04 12:27 | default | 166.7902 | μmol/L | 26.5223 | °C | 1004 | hPa | Humid | 35 | 0 | 0 | 23.261 | 138829.3658 | 265978.8554 | 37.213 | 38
74376 | 2018-04-09 14:26 | 6.3702 | Oxy6 (PSt7-10) | 2018-04-04 12:27 | default | 166.9099 | μmol/L | 26.5093 | °C | 1004 | hPa | Humid | 35 | 0 | 0 | 23.257 | 138826.2567 | 265973.8194 | 37.213 | 38
74386 | 2018-04-09 14:26 | 6.3858 | Oxy6 (PSt7-10) | 2018-04-04 12:27 | default | 166.8637 | μmol/L | 26.5101 | °C | 1004 | hPa | Humid | 35 | 0 | 0 | 23.26 | 138814.1475 | 265963.4466 | 37.213 | 38
74397 | 2018-04-09 14:26 | 6.4029 | Oxy6 (PSt7-10) | 2018-04-04 12:27 | default | 166.8453 | μmol/L | 26.5139 | °C | 1004 | hPa | Humid | 35 | 0 | 0 | 23.26 | 138812.7744 | 265973.8415 | 37.213 | 38
74414 | 2018-04-09 14:26 | 6.4197 | Oxy6 (PSt7-10) | 2018-04-04 12:27 | default | 166.8357 | μmol/L | 26.5158 | °C | 1004 | hPa | Humid | 35 | 0 | 0 | 23.26 | 138811.921 | 265976.2319 | 37.213 | 38
74417 | 2018-04-09 14:26 | 6.4363 | Oxy6 (PSt7-10) | 2018-04-04 12:27 | default | 166.847 | μmol/L | 26.5107 | °C | 1004 | hPa | Humid | 35 | 0 | 0 | 23.261 | 138810.725 | 265956.0689 | 37.213 | 38
74434 | 2018-04-09 14:26 | 6.4526 | Oxy6 (PSt7-10) | 2018-04-04 12:27 | default | 166.9546 | μmol/L | 26.5059 | °C | 1004 | hPa | Humid | 35 | 0 | 0 | 23.255 | 138814.2852 | 265974.5406 | 37.213 | 38
74442 | 2018-04-09 14:26 | 6.4697 | Oxy6 (PSt7-10) | 2018-04-04 12:27 | default | 166.8923 | μmol/L | 26.5129 | °C | 1004 | hPa | Humid | 35 | 0 | 0 | 23.257 | 138816.5531 | 265973.9165 | 37.213 | 38
74447 | 2018-04-09 14:26 | 6.4863 | Oxy6 (PSt7-10) | 2018-04-04 12:27 | default | 166.9226 | μmol/L | 26.5096 | °C | 1004 | hPa | Humid | 35 | 0 | 0 | 23.256 | 138811.109 | 265979.6388 | 37.213 | 38
74455 | 2018-04-09 14:26 | 6.5038 | Oxy6 (PSt7-10) | 2018-04-04 12:27 | default | 166.8552 | μmol/L | 26.5234 | °C | 1004 | hPa | Humid | 35 | 0 | 0 | 23.256 | 138805.1973 | 265972.4467 | 37.213 | 38
74469 | 2018-04-09 14:26 | 6.5191 | Oxy6 (PSt7-10) | 2018-04-04 12:27 | default | 166.8697 | μmol/L | 26.5118 | °C | 1004 | hPa | Humid | 35 | 0 | 0 | 23.259 | 138796.3879 | 265972.1782 | 37.213 | 38
74484 | 2018-04-09 14:26 | 6.5364 | Oxy6 (PSt7-10) | 2018-04-04 12:27 | default | 166.898 | μmol/L | 26.5089 | °C | 1004 | hPa | Humid | 35 | 0 | 0 | 23.258 | 138791.4972 | 265972.1473 | 37.213 | 38
74489 | 2018-04-09 14:26 | 6.5537 | Oxy6 (PSt7-10) | 2018-04-04 12:27 | default | 166.9565 | μmol/L | 26.5084 | °C | 1004 | hPa | Humid | 35 | 0 | 0 | 23.254 | 138785.1419 | 265960.6785 | 37.213 | 38
74498 | 2018-04-09 14:26 | 6.5929 | Oxy6 (PSt7-10) | 2018-04-04 12:27 | default | 166.9935 | μmol/L | 26.5095 | °C | 1004 | hPa | Humid | 35 | 0 | 0 | 23.251 | 138831.4652 | 266000.13 | 37.213 | 38
74508 | 2018-04-09 14:26 | 6.5929 | Oxy6 (PSt7-10) | 2018-04-04 12:27 | default | 166.9982 | μmol/L | 26.5114 | °C | 1004 | hPa | Humid | 35 | 0 | 0 | 23.25 | 138790.8731 | 265982.7269 | 37.213 | 38
74518 | 2018-04-09 14:26 | 6.6038 | Oxy6 (PSt7-10) | 2018-04-04 12:27 | default | 166.8926 | μmol/L | 26.5128 | °C | 1004 | hPa | Humid | 35 | 0 | 0 | 23.257 | 138752.9918 | 265945.0624 | 37.213 | 38
74533 | 2018-04-09 14:26 | 6.6194 | Oxy6 (PSt7-10) | 2018-04-04 12:27 | default | 166.9208 | μmol/L | 26.5128 | °C | 1004 | hPa | Humid | 35 | 0 | 0 | 23.255 | 138716.2869 | 265910.769 | 37.213 | 38
74537 | 2018-04-09 14:26 | 6.6361 | Oxy6 (PSt7-10) | 2018-04-04 12:27 | default | 166.8929 | μmol/L | 26.5128 | °C | 1004 | hPa | Humid | 35 | 0 | 0 | 23.257 | 138746.2233 | 265929.8931 | 37.213 | 38
74553 | 2018-04-09 14:26 | 6.6535 | Oxy6 (PSt7-10) | 2018-04-04 12:27 | default | 166.911 | μmol/L | 26.5062 | °C | 1004 | hPa | Humid | 35 | 0 | 0 | 23.258 | 138764.9298 | 265947.8324 | 37.213 | 38
74558 | 2018-04-09 14:26 | 6.6691 | Oxy6 (PSt7-10) | 2018-04-04 12:27 | default | 166.9079 | μmol/L | 26.5069 | °C | 1004 | hPa | Humid | 35 | 0 | 0 | 23.258 | 138759.4431 | 265949.8666 | 37.213 | 38
74568 | 2018-04-09 14:26 | 6.6863 | Oxy6 (PSt7-10) | 2018-04-04 12:27 | default | 167.0353 | μmol/L | 26.4981 | °C | 1004 | hPa | Humid | 35 | 0 | 0 | 23.252 | 138763.7168 | 265945.4447 | 37.213 | 38
74582 | 2018-04-09 14:26 | 6.7027 | Oxy6 (PSt7-10) | 2018-04-04 12:27 | default | 166.9344 | μmol/L | 26.5072 | °C | 1004 | hPa | Humid | 35 | 0 | 0 | 23.256 | 138762.5577 | 265957.8014 | 37.213 | 38
74585 | 2018-04-09 14:26 | 6.7198 | Oxy6 (PSt7-10) | 2018-04-04 12:27 | default | 166.9548 | μmol/L | 26.5059 | °C | 1004 | hPa | Humid | 35 | 0 | 0 | 23.255 | 138761.6987 | 265957.7108 | 37.213 | 38
74604 | 2018-04-09 14:26 | 6.7364 | Oxy6 (PSt7-10) | 2018-04-04 12:27 | default | 166.907 | μmol/L | 26.5185 | °C | 1004 | hPa | Humid | 35 | 0 | 0 | 23.254 | 138757.463 | 265958.988 | 37.213 | 38
74610 | 2018-04-09 14:26 | 6.7527 | Oxy6 (PSt7-10) | 2018-04-04 12:27 | default | 166.9242 | μmol/L | 26.515 | °C | 1004 | hPa | Humid | 35 | 0 | 0 | 23.254 | 138751.1243 | 265953.9489 | 37.213 | 38
74616 | 2018-04-09 14:26 | 6.7696 | Oxy6 (PSt7-10) | 2018-04-04 12:27 | default | 166.9001 | μmol/L | 26.5228 | °C | 1004 | hPa | Humid | 35 | 0 | 0 | 23.253 | 138743.8035 | 265948.6231 | 37.213 | 38
74628 | 2018-04-09 14:26 | 6.7858 | Oxy6 (PSt7-10) | 2018-04-04 12:27 | default | 166.9672 | μmol/L | 26.512 | °C | 1004 | hPa | Humid | 35 | 0 | 0 | 23.252 | 138745.0228 | 265943.897 | 37.213 | 38
74640 | 2018-04-09 14:26 | 6.803 | Oxy6 (PSt7-10) | 2018-04-04 12:27 | default | 166.9905 | μmol/L | 26.513 | °C | 1004 | hPa | Humid | 35 | 0 | 0 | 23.25 | 138738.8281 | 265954.6486 | 37.213 | 38
74651 | 2018-04-09 14:26 | 6.8195 | Oxy6 (PSt7-10) | 2018-04-04 12:27 | default | 167.0424 | μmol/L | 26.5024 | °C | 1004 | hPa | Humid | 35 | 0 | 0 | 23.25 | 138733.9253 | 265941.876 | 37.213 | 38
74657 | 2018-04-09 14:26 | 6.8358 | Oxy6 (PSt7-10) | 2018-04-04 12:27 | default | 167.0256 | μmol/L | 26.5001 | °C | 1004 | hPa | Humid | 35 | 0 | 0 | 23.252 | 138732.7028 | 265938.791 | 37.213 | 38
74672 | 2018-04-09 14:26 | 6.8526 | Oxy6 (PSt7-10) | 2018-04-04 12:27 | default | 166.9784 | μmol/L | 26.5068 | °C | 1004 | hPa | Humid | 35 | 0 | 0 | 23.253 | 138738.3957 | 265948.9493 | 37.213 | 38
74683 | 2018-04-09 14:26 | 6.8693 | Oxy6 (PSt7-10) | 2018-04-04 12:27 | default | 167.0079 | μmol/L | 26.5094 | °C | 1004 | hPa | Humid | 35 | 0 | 0 | 23.25 | 138731.8025 | 265950.8338 | 37.213 | 38
74692 | 2018-04-09 14:27 | 6.8859 | Oxy6 (PSt7-10) | 2018-04-04 12:27 | default | 166.9645 | μmol/L | 26.5154 | °C | 1004 | hPa | Humid | 35 | 0 | 0 | 23.251 | 138723.6677 | 265941.5094 | 37.213 | 38
74703 | 2018-04-09 14:27 | 6.9031 | Oxy6 (PSt7-10) | 2018-04-04 12:27 | default | 167.0016 | μmol/L | 26.5164 | °C | 1004 | hPa | Humid | 35 | 0 | 0 | 23.248 | 138723.3397 | 265940.2107 | 37.213 | 38
74707 | 2018-04-09 14:27 | 6.9194 | Oxy6 (PSt7-10) | 2018-04-04 12:27 | default | 167.0644 | μmol/L | 26.5065 | °C | 1004 | hPa | Humid | 35 | 0 | 0 | 23.247 | 138718.2496 | 265936.6769 | 37.213 | 38
74724 | 2018-04-09 14:27 | 6.9367 | Oxy6 (PSt7-10) | 2018-04-04 12:27 | default | 167.017 | μmol/L | 26.5104 | °C | 1004 | hPa | Humid | 35 | 0 | 0 | 23.249 | 138719.4042 | 265934.0192 | 37.213 | 38
74734 | 2018-04-09 14:27 | 6.9533 | Oxy6 (PSt7-10) | 2018-04-04 12:27 | default | 166.951 | μmol/L | 26.5182 | °C | 1004 | hPa | Humid | 35 | 0 | 0 | 23.251 | 138708.2311 | 265945.7894 | 37.213 | 38
74736 | 2018-04-09 14:27 | 6.9732 | Oxy6 (PSt7-10) | 2018-04-04 12:27 | default | 166.9211 | μmol/L | 26.5214 | °C | 1004 | hPa | Humid | 35 | 0 | 0 | 23.252 | 138733.2995 | 265955.2394 | 37.213 | 38
74752 | 2018-04-09 14:27 | 6.9875 | Oxy6 (PSt7-10) | 2018-04-04 12:27 | default | 167.0032 | μmol/L | 26.5104 | °C | 1004 | hPa | Humid | 35 | 0 | 0 | 23.25 | 138706.3391 | 265938.8733 | 37.213 | 38
74758 | 2018-04-09 14:27 | 7.0031 | Oxy6 (PSt7-10) | 2018-04-04 12:27 | default | 166.9706 | μmol/L | 26.5113 | °C | 1004 | hPa | Humid | 35 | 0 | 0 | 23.252 | 138713.1783 | 265945.761 | 37.213 | 38
74774 | 2018-04-09 14:27 | 7.0198 | Oxy6 (PSt7-10) | 2018-04-04 12:27 | default | 167.049 | μmol/L | 26.501 | °C | 1004 | hPa | Humid | 35 | 0 | 0 | 23.25 | 138712.8798 | 265937.1246 | 37.213 | 38
74779 | 2018-04-09 14:27 | 7.0362 | Oxy6 (PSt7-10) | 2018-04-04 12:27 | default | 167.0263 | μmol/L | 26.5085 | °C | 1004 | hPa | Humid | 35 | 0 | 0 | 23.249 | 138702.2146 | 265932.6382 | 37.213 | 38
74788 | 2018-04-09 14:27 | 7.053 | Oxy6 (PSt7-10) | 2018-04-04 12:27 | default | 167.0008 | μmol/L | 26.5137 | °C | 1004 | hPa | Humid | 35 | 0 | 0 | 23.249 | 138706.7247 | 265945.2374 | 37.213 | 38
74803 | 2018-04-09 14:27 | 7.0695 | Oxy6 (PSt7-10) | 2018-04-04 12:27 | default | 166.9928 | μmol/L | 26.5096 | °C | 1004 | hPa | Humid | 35 | 0 | 0 | 23.251 | 138701.2217 | 265937.9646 | 37.213 | 38
74812 | 2018-04-09 14:27 | 7.0861 | Oxy6 (PSt7-10) | 2018-04-04 12:27 | default | 167.052 | μmol/L | 26.5004 | °C | 1004 | hPa | Humid | 35 | 0 | 0 | 23.25 | 138685.2048 | 265936.9633 | 37.213 | 38
74820 | 2018-04-09 14:27 | 7.1028 | Oxy6 (PSt7-10) | 2018-04-04 12:27 | default | 167.1282 | μmol/L | 26.5021 | °C | 1004 | hPa | Humid | 35 | 0 | 0 | 23.244 | 138686.5031 | 265934.4261 | 37.213 | 38
74833 | 2018-04-09 14:27 | 7.1201 | Oxy6 (PSt7-10) | 2018-04-04 12:27 | default | 167.0947 | μmol/L | 26.5032 | °C | 1004 | hPa | Humid | 35 | 0 | 0 | 23.246 | 138680.5868 | 265925.7412 | 37.213 | 38
74836 | 2018-04-09 14:27 | 7.1362 | Oxy6 (PSt7-10) | 2018-04-04 12:27 | default | 167.1219 | μmol/L | 26.5005 | °C | 1004 | hPa | Humid | 35 | 0 | 0 | 23.245 | 138679.2481 | 265943.8468 | 37.213 | 38
74850 | 2018-04-09 14:27 | 7.1534 | Oxy6 (PSt7-10) | 2018-04-04 12:27 | default | 167.0473 | μmol/L | 26.5071 | °C | 1004 | hPa | Humid | 35 | 0 | 0 | 23.248 | 138687.3858 | 265932.8563 | 37.213 | 38
74857 | 2018-04-09 14:27 | 7.1697 | Oxy6 (PSt7-10) | 2018-04-04 12:27 | default | 167.073 | μmol/L | 26.5105 | °C | 1004 | hPa | Humid | 35 | 0 | 0 | 23.245 | 138684.9485 | 265926.1185 | 37.213 | 38
74871 | 2018-04-09 14:27 | 7.1862 | Oxy6 (PSt7-10) | 2018-04-04 12:27 | default | 167.0392 | μmol/L | 26.5145 | °C | 1004 | hPa | Humid | 35 | 0 | 0 | 23.246 | 138678.3722 | 265938.052 | 37.213 | 38
74883 | 2018-04-09 14:27 | 7.2032 | Oxy6 (PSt7-10) | 2018-04-04 12:27 | default | 167.0604 | μmol/L | 26.5102 | °C | 1004 | hPa | Humid | 35 | 0 | 0 | 23.246 | 138674.0438 | 265929.0165 | 37.213 | 38
74885 | 2018-04-09 14:27 | 7.2192 | Oxy6 (PSt7-10) | 2018-04-04 12:27 | default | 167.0359 | μmol/L | 26.5152 | °C | 1004 | hPa | Humid | 35 | 0 | 0 | 23.246 | 138678.6781 | 265930.9942 | 37.213 | 38
74895 | 2018-04-09 14:27 | 7.2369 | Oxy6 (PSt7-10) | 2018-04-04 12:27 | default | 167.0367 | μmol/L | 26.5179 | °C | 1004 | hPa | Humid | 35 | 0 | 0 | 23.245 | 138668.5326 | 265936.0739 | 37.213 | 38
74914 | 2018-04-09 14:27 | 7.253 | Oxy6 (PSt7-10) | 2018-04-04 12:27 | default | 167.0767 | μmol/L | 26.5097 | °C | 1004 | hPa | Humid | 35 | 0 | 0 | 23.245 | 138663.6644 | 265929.6039 | 37.213 | 38
74922 | 2018-04-09 14:27 | 7.2693 | Oxy6 (PSt7-10) | 2018-04-04 12:27 | default | 167.0804 | μmol/L | 26.5176 | °C | 1004 | hPa | Humid | 35 | 0 | 0 | 23.242 | 138668.8083 | 265937.0909 | 37.213 | 38
74933 | 2018-04-09 14:27 | 7.2898 | Oxy6 (PSt7-10) | 2018-04-04 12:27 | default | 167.1433 | μmol/L | 26.5105 | °C | 1004 | hPa | Humid | 35 | 0 | 0 | 23.24 | 138708.1204 | 265983.2688 | 37.213 | 38
74945 | 2018-04-09 14:27 | 7.3387 | Oxy6 (PSt7-10) | 2018-04-04 12:27 | default | 167.0922 | μmol/L | 26.5152 | °C | 1004 | hPa | Humid | 35 | 0 | 0 | 23.242 | 138714.7798 | 265990.9061 | 37.213 | 38
74953 | 2018-04-09 14:27 | 7.3589 | Oxy6 (PSt7-10) | 2018-04-04 12:27 | default | 167.0597 | μmol/L | 26.5247 | °C | 1004 | hPa | Humid | 35 | 0 | 0 | 23.241 | 138703.0706 | 265997.7883 | 37.213 | 38
74959 | 2018-04-09 14:27 | 7.4075 | Oxy6 (PSt7-10) | 2018-04-04 12:27 | default | 167.1574 | μmol/L | 26.5134 | °C | 1004 | hPa | Humid | 35 | 0 | 0 | 23.238 | 138671.5828 | 265964.3881 | 37.213 | 38
74970 | 2018-04-09 14:27 | 7.4093 | Oxy6 (PSt7-10) | 2018-04-04 12:27 | default | 167.1293 | μmol/L | 26.5134 | °C | 1004 | hPa | Humid | 35 | 0 | 0 | 23.24 | 138604.9069 | 265916.3897 | 37.213 | 38
74978 | 2018-04-09 14:27 | 7.4097 | Oxy6 (PSt7-10) | 2018-04-04 12:27 | default | 167.1175 | μmol/L | 26.5129 | °C | 1004 | hPa | Humid | 35 | 0 | 0 | 23.241 | 138563.8214 | 265881.7742 | 37.213 | 38
74988 | 2018-04-09 14:27 | 7.4123 | Oxy6 (PSt7-10) | 2018-04-04 12:27 | default | 167.1175 | μmol/L | 26.5129 | °C | 1004 | hPa | Humid | 35 | 0 | 0 | 23.241 | 138538.415 | 265848.9433 | 37.213 | 38
75002 | 2018-04-09 14:27 | 7.4137 | Oxy6 (PSt7-10) | 2018-04-04 12:27 | default | 167.0574 | μmol/L | 26.5108 | °C | 1004 | hPa | Humid | 35 | 0 | 0 | 23.246 | 138523.7851 | 265828.9676 | 37.213 | 38
75013 | 2018-04-09 14:27 | 7.4253 | Oxy6 (PSt7-10) | 2018-04-04 12:27 | default | 167.0715 | μmol/L | 26.5108 | °C | 1004 | hPa | Humid | 35 | 0 | 0 | 23.245 | 138494.5618 | 265801.7338 | 37.213 | 38
75016 | 2018-04-09 14:27 | 7.439 | Oxy6 (PSt7-10) | 2018-04-04 12:27 | default | 167.1388 | μmol/L | 26.5028 | °C | 1004 | hPa | Humid | 35 | 0 | 0 | 23.243 | 138527.0096 | 265829.4308 | 37.213 | 38
75025 | 2018-04-09 14:27 | 7.4542 | Oxy6 (PSt7-10) | 2018-04-04 12:27 | default | 167.1562 | μmol/L | 26.5079 | °C | 1004 | hPa | Humid | 35 | 0 | 0 | 23.24 | 138530.4471 | 265832.5722 | 37.213 | 38
75030 | 2018-04-09 14:27 | 7.4716 | Oxy6 (PSt7-10) | 2018-04-04 12:27 | default | 167.1801 | μmol/L | 26.4973 | °C | 1004 | hPa | Humid | 35 | 0 | 0 | 23.242 | 138566.4996 | 265867.1001 | 37.213 | 38
75048 | 2018-04-09 14:27 | 7.5209 | Oxy6 (PSt7-10) | 2018-04-04 12:27 | default | 167.1659 | μmol/L | 26.5088 | °C | 1004 | hPa | Humid | 35 | 0 | 0 | 23.239 | 138662.3024 | 265949.3712 | 37.213 | 38
75053 | 2018-04-09 14:27 | 7.5209 | Oxy6 (PSt7-10) | 2018-04-04 12:27 | default | 167.1377 | μmol/L | 26.5088 | °C | 1004 | hPa | Humid | 35 | 0 | 0 | 23.241 | 138592.0594 | 265893.8755 | 37.213 | 38
75074 | 2018-04-09 14:27 | 7.5538 | Oxy6 (PSt7-10) | 2018-04-04 12:27 | default | 167.1681 | μmol/L | 26.517 | °C | 1004 | hPa | Humid | 35 | 0 | 0 | 23.236 | 138650.8793 | 265932.4833 | 37.213 | 38
75082 | 2018-04-09 14:27 | 7.5832 | Oxy6 (PSt7-10) | 2018-04-04 12:27 | default | 167.1498 | μmol/L | 26.5235 | °C | 1004 | hPa | Humid | 35 | 0 | 0 | 23.235 | 138663.5426 | 265955.2341 | 37.213 | 38
75090 | 2018-04-09 14:27 | 7.621 | Oxy6 (PSt7-10) | 2018-04-04 12:27 | default | 167.2291 | μmol/L | 26.5074 | °C | 1004 | hPa | Humid | 35 | 0 | 0 | 23.235 | 138656.41 | 265976.1418 | 37.213 | 38
75103 | 2018-04-09 14:27 | 7.6221 | Oxy6 (PSt7-10) | 2018-04-04 12:27 | default | 167.2009 | μmol/L | 26.5074 | °C | 1004 | hPa | Humid | 35 | 0 | 0 | 23.237 | 138580.0201 | 265923.7587 | 37.213 | 38
75110 | 2018-04-09 14:27 | 7.6222 | Oxy6 (PSt7-10) | 2018-04-04 12:27 | default | 167.2883 | μmol/L | 26.5011 | °C | 1004 | hPa | Humid | 35 | 0 | 0 | 23.233 | 138547.6423 | 265886.2584 | 37.213 | 38
75117 | 2018-04-09 14:27 | 7.6249 | Oxy6 (PSt7-10) | 2018-04-04 12:27 | default | 167.2235 | μmol/L | 26.4999 | °C | 1004 | hPa | Humid | 35 | 0 | 0 | 23.238 | 138506.1489 | 265858.8021 | 37.213 | 38
75129 | 2018-04-09 14:27 | 7.6249 | Oxy6 (PSt7-10) | 2018-04-04 12:27 | default | 167.1812 | μmol/L | 26.4999 | °C | 1004 | hPa | Humid | 35 | 0 | 0 | 23.241 | 138481.1876 | 265831.2675 | 37.213 | 38
75139 | 2018-04-09 14:27 | 7.6373 | Oxy6 (PSt7-10) | 2018-04-04 12:27 | default | 167.1925 | μmol/L | 26.5034 | °C | 1004 | hPa | Humid | 35 | 0 | 0 | 23.239 | 138444.6671 | 265796.2878 | 37.213 | 38
75140 | 2018-04-09 14:27 | 7.658 | Oxy6 (PSt7-10) | 2018-04-04 12:27 | default | 167.1925 | μmol/L | 26.5034 | °C | 1004 | hPa | Humid | 35 | 0 | 0 | 23.239 | 138454.8962 | 265794.0651 | 37.213 | 38
75158 | 2018-04-09 14:27 | 7.6707 | Oxy6 (PSt7-10) | 2018-04-04 12:27 | default | 167.2118 | μmol/L | 26.5109 | °C | 1004 | hPa | Humid | 35 | 0 | 0 | 23.235 | 138502.118 | 265836.5793 | 37.213 | 38
75165 | 2018-04-09 14:27 | 7.7229 | Oxy6 (PSt7-10) | 2018-04-04 12:27 | default | 167.2488 | μmol/L | 26.4976 | °C | 1004 | hPa | Humid | 35 | 0 | 0 | 23.237 | 138607.0392 | 265937.7158 | 37.213 | 38
75174 | 2018-04-09 14:27 | 7.7381 | Oxy6 (PSt7-10) | 2018-04-04 12:27 | default | 167.2883 | μmol/L | 26.5039 | °C | 1004 | hPa | Humid | 35 | 0 | 0 | 23.232 | 138578.7869 | 265926.1771 | 37.213 | 38
75193 | 2018-04-09 14:27 | 7.7416 | Oxy6 (PSt7-10) | 2018-04-04 12:27 | default | 167.2977 | μmol/L | 26.4992 | °C | 1004 | hPa | Humid | 35 | 0 | 0 | 23.233 | 138510.7436 | 265869.6001 | 37.213 | 38
75196 | 2018-04-09 14:27 | 7.7854 | Oxy6 (PSt7-10) | 2018-04-04 12:27 | default | 167.325 | μmol/L | 26.5022 | °C | 1004 | hPa | Humid | 35 | 0 | 0 | 23.23 | 138595.011 | 265935.293 | 37.213 | 38
75199 | 2018-04-09 14:27 | 7.823 | Oxy6 (PSt7-10) | 2018-04-04 12:27 | default | 167.3806 | μmol/L | 26.4909 | °C | 1004 | hPa | Humid | 35 | 0 | 0 | 23.23 | 138608.0608 | 265979.3678 | 37.213 | 38
75220 | 2018-04-09 14:27 | 7.823 | Oxy6 (PSt7-10) | 2018-04-04 12:27 | default | 167.2331 | μmol/L | 26.5123 | °C | 1004 | hPa | Humid | 35 | 0 | 0 | 23.233 | 138570.134 | 265934.8872 | 37.213 | 38
75224 | 2018-04-09 14:27 | 7.8313 | Oxy6 (PSt7-10) | 2018-04-04 12:27 | default | 167.2169 | μmol/L | 26.5185 | °C | 1004 | hPa | Humid | 35 | 0 | 0 | 23.232 | 138508.2367 | 265877.3801 | 37.213 | 38
75242 | 2018-04-09 14:27 | 7.8313 | Oxy6 (PSt7-10) | 2018-04-04 12:27 | default | 167.1746 | μmol/L | 26.5185 | °C | 1004 | hPa | Humid | 35 | 0 | 0 | 23.235 | 138469.9222 | 265856.3007 | 37.213 | 38
75247 | 2018-04-09 14:27 | 7.8318 | Oxy6 (PSt7-10) | 2018-04-04 12:27 | default | 167.2324 | μmol/L | 26.5096 | °C | 1004 | hPa | Humid | 35 | 0 | 0 | 23.234 | 138430.3837 | 265814.5436 | 37.213 | 38
75258 | 2018-04-09 14:27 | 7.8427 | Oxy6 (PSt7-10) | 2018-04-04 12:27 | default | 167.1901 | μmol/L | 26.5096 | °C | 1004 | hPa | Humid | 35 | 0 | 0 | 23.237 | 138403.1943 | 265790.1656 | 37.213 | 38
75267 | 2018-04-09 14:27 | 7.8695 | Oxy6 (PSt7-10) | 2018-04-04 12:27 | default | 167.1711 | μmol/L | 26.5106 | °C | 1004 | hPa | Humid | 35 | 0 | 0 | 23.238 | 138409.33 | 265785.2461 | 37.213 | 38
75279 | 2018-04-09 14:28 | 7.8784 | Oxy6 (PSt7-10) | 2018-04-04 12:27 | default | 167.152 | μmol/L | 26.5145 | °C | 1004 | hPa | Humid | 35 | 0 | 0 | 23.238 | 138416.1711 | 265794.9998 | 37.213 | 38
75299 | 2018-04-09 14:28 | 7.8898 | Oxy6 (PSt7-10) | 2018-04-04 12:27 | default | 167.1855 | μmol/L | 26.5191 | °C | 1004 | hPa | Humid | 35 | 0 | 0 | 23.234 | 138446.6786 | 265801.4315 | 37.213 | 38
75300 | 2018-04-09 14:28 | 7.9139 | Oxy6 (PSt7-10) | 2018-04-04 12:27 | default | 167.2332 | μmol/L | 26.5123 | °C | 1004 | hPa | Humid | 35 | 0 | 0 | 23.233 | 138509.0537 | 265868.2664 | 37.213 | 38
75309 | 2018-04-09 14:28 | 7.9436 | Oxy6 (PSt7-10) | 2018-04-04 12:27 | default | 167.2652 | μmol/L | 26.5115 | °C | 1004 | hPa | Humid | 35 | 0 | 0 | 23.231 | 138543.8532 | 265908.1172 | 37.213 | 38
75319 | 2018-04-09 14:28 | 7.9436 | Oxy6 (PSt7-10) | 2018-04-04 12:27 | default | 167.2659 | μmol/L | 26.5085 | °C | 1004 | hPa | Humid | 35 | 0 | 0 | 23.232 | 138482.4014 | 265867.1496 | 37.213 | 38
75331 | 2018-04-09 14:28 | 7.9664 | Oxy6 (PSt7-10) | 2018-04-04 12:27 | default | 167.2442 | μmol/L | 26.5072 | °C | 1004 | hPa | Humid | 35 | 0 | 0 | 23.234 | 138511.558 | 265872.4954 | 37.213 | 38
75342 | 2018-04-09 14:28 | 8.0833 | Oxy6 (PSt7-10) | 2018-04-04 12:27 | default | 167.435 | μmol/L | 26.5028 | °C | 1004 | hPa | Humid | 35 | 0 | 0 | 23.222 | 138602.285 | 265959.4 | 37.213 | 38
75355 | 2018-04-09 14:28 | 8.0833 | Oxy6 (PSt7-10) | 2018-04-04 12:27 | default | 167.3912 | μmol/L | 26.506 | °C | 1004 | hPa | Humid | 35 | 0 | 0 | 23.224 | 138522.1856 | 265900.647 | 37.213 | 38
75360 | 2018-04-09 14:28 | 8.084 | Oxy6 (PSt7-10) | 2018-04-04 12:27 | default | 167.3488 | μmol/L | 26.506 | °C | 1004 | hPa | Humid | 35 | 0 | 0 | 23.227 | 138474.1993 | 265883.2876 | 37.213 | 38
75372 | 2018-04-09 14:28 | 8.0845 | Oxy6 (PSt7-10) | 2018-04-04 12:27 | default | 167.3818 | μmol/L | 26.4993 | °C | 1004 | hPa | Humid | 35 | 0 | 0 | 23.227 | 138425.8857 | 265831.4884 | 37.213 | 38
75379 | 2018-04-09 14:28 | 8.0962 | Oxy6 (PSt7-10) | 2018-04-04 12:27 | default | 167.3676 | μmol/L | 26.4993 | °C | 1004 | hPa | Humid | 35 | 0 | 0 | 23.228 | 138396.7131 | 265801.1718 | 37.213 | 38
75386 | 2018-04-09 14:28 | 8.1078 | Oxy6 (PSt7-10) | 2018-04-04 12:27 | default | 167.3687 | μmol/L | 26.4962 | °C | 1004 | hPa | Humid | 35 | 0 | 0 | 23.229 | 138379.8874 | 265785.817 | 37.213 | 38
75403 | 2018-04-09 14:28 | 8.1166 | Oxy6 (PSt7-10) | 2018-04-04 12:27 | default | 167.3546 | μmol/L | 26.4962 | °C | 1004 | hPa | Humid | 35 | 0 | 0 | 23.23 | 138378.0545 | 265772.2074 | 37.213 | 38
75411 | 2018-04-09 14:28 | 8.1189 | Oxy6 (PSt7-10) | 2018-04-04 12:27 | default | 167.3459 | μmol/L | 26.498 | °C | 1004 | hPa | Humid | 35 | 0 | 0 | 23.23 | 138353.8343 | 265760.6029 | 37.213 | 38
75427 | 2018-04-09 14:28 | 8.1194 | Oxy6 (PSt7-10) | 2018-04-04 12:27 | default | 167.3318 | μmol/L | 26.498 | °C | 1004 | hPa | Humid | 35 | 0 | 0 | 23.231 | 138315.4199 | 265719.8596 | 37.213 | 38
75424 | 2018-04-09 14:28 | 8.139 | Oxy6 (PSt7-10) | 2018-04-04 12:27 | default | 167.3979 | μmol/L | 26.4931 | °C | 1004 | hPa | Humid | 35 | 0 | 0 | 23.228 | 138381.0308 | 265775.7834 | 37.213 | 38
75439 | 2018-04-09 14:28 | 8.1443 | Oxy6 (PSt7-10) | 2018-04-04 12:27 | default | 167.3697 | μmol/L | 26.4931 | °C | 1004 | hPa | Humid | 35 | 0 | 0 | 23.23 | 138344.8614 | 265743.3338 | 37.213 | 38
75448 | 2018-04-09 14:28 | 8.156 | Oxy6 (PSt7-10) | 2018-04-04 12:27 | default | 167.303 | μmol/L | 26.5067 | °C | 1004 | hPa | Humid | 35 | 0 | 0 | 23.23 | 138375.0313 | 265766.4171 | 37.213 | 38
75454 | 2018-04-09 14:28 | 8.1729 | Oxy6 (PSt7-10) | 2018-04-04 12:27 | default | 167.1915 | μmol/L | 26.5294 | °C | 1004 | hPa | Humid | 35 | 0 | 0 | 23.23 | 138414.6817 | 265809.4281 | 37.213 | 38
75475 | 2018-04-09 14:28 | 8.1872 | Oxy6 (PSt7-10) | 2018-04-04 12:27 | default | 167.2915 | μmol/L | 26.5119 | °C | 1004 | hPa | Humid | 35 | 0 | 0 | 23.229 | 138432.1198 | 265819.3816 | 37.213 | 38
75485 | 2018-04-09 14:28 | 8.2057 | Oxy6 (PSt7-10) | 2018-04-04 12:27 | default | 167.3213 | μmol/L | 26.5001 | °C | 1004 | hPa | Humid | 35 | 0 | 0 | 23.231 | 138445.5851 | 265846.1884 | 37.213 | 38
75492 | 2018-04-09 14:28 | 8.3067 | Oxy6 (PSt7-10) | 2018-04-04 12:27 | default | 167.5167 | μmol/L | 26.5005 | °C | 1004 | hPa | Humid | 35 | 0 | 0 | 23.217 | 138541.9553 | 265950.8007 | 37.213 | 38
75512 | 2018-04-09 14:28 | 8.3067 | Oxy6 (PSt7-10) | 2018-04-04 12:27 | default | 167.4038 | μmol/L | 26.5005 | °C | 1004 | hPa | Humid | 35 | 0 | 0 | 23.225 | 138476.3587 | 265896.5862 | 37.213 | 38
75514 | 2018-04-09 14:28 | 8.3067 | Oxy6 (PSt7-10) | 2018-04-04 12:27 | default | 167.4942 | μmol/L | 26.4994 | °C | 1004 | hPa | Humid | 35 | 0 | 0 | 23.219 | 138493.701 | 265904.6063 | 37.213 | 38
75523 | 2018-04-09 14:28 | 8.3067 | Oxy6 (PSt7-10) | 2018-04-04 12:27 | default | 167.3743 | μmol/L | 26.5094 | °C | 1004 | hPa | Humid | 35 | 0 | 0 | 23.224 | 138501.6371 | 265913.4511 | 37.213 | 38
75533 | 2018-04-09 14:28 | 8.3068 | Oxy6 (PSt7-10) | 2018-04-04 12:27 | default | 167.3632 | μmol/L | 26.5088 | °C | 1004 | hPa | Humid | 35 | 0 | 0 | 23.225 | 138434.7978 | 265856.6096 | 37.213 | 38
75547 | 2018-04-09 14:28 | 8.3068 | Oxy6 (PSt7-10) | 2018-04-04 12:27 | default | 167.4055 | μmol/L | 26.5088 | °C | 1004 | hPa | Humid | 35 | 0 | 0 | 23.222 | 138400.4366 | 265828.158 | 37.213 | 38
75560 | 2018-04-09 14:28 | 8.3687 | Oxy6 (PSt7-10) | 2018-04-04 12:27 | default | 167.4625 | μmol/L | 26.4972 | °C | 1004 | hPa | Humid | 35 | 0 | 0 | 23.222 | 138358.3833 | 265796.8126 | 37.213 | 38
75569 | 2018-04-09 14:28 | 8.3746 | Oxy6 (PSt7-10) | 2018-04-04 12:27 | default | 167.4129 | μmol/L | 26.5016 | °C | 1004 | hPa | Humid | 35 | 0 | 0 | 23.224 | 138367.6064 | 265802.8014 | 37.213 | 38
75578 | 2018-04-09 14:28 | 8.376 | Oxy6 (PSt7-10) | 2018-04-04 12:27 | default | 167.427 | μmol/L | 26.5016 | °C | 1004 | hPa | Humid | 35 | 0 | 0 | 23.223 | 138347.552 | 265788.2244 | 37.213 | 38
75598 | 2018-04-09 14:28 | 8.3904 | Oxy6 (PSt7-10) | 2018-04-04 12:27 | default | 167.4332 | μmol/L | 26.5003 | °C | 1004 | hPa | Humid | 35 | 0 | 0 | 23.223 | 138332.7334 | 265776.8136 | 37.213 | 38
75603 | 2018-04-09 14:28 | 8.4061 | Oxy6 (PSt7-10) | 2018-04-04 12:27 | default | 167.4114 | μmol/L | 26.5019 | °C | 1004 | hPa | Humid | 35 | 0 | 0 | 23.224 | 138314.7371 | 265758.9717 | 37.213 | 38
75592 | 2018-04-09 14:28 | 8.4231 | Oxy6 (PSt7-10) | 2018-04-04 12:27 | default | 167.4361 | μmol/L | 26.4882 | °C | 1004 | hPa | Humid | 35 | 0 | 0 | 23.227 | 138342.7511 | 265770.4719 | 37.213 | 38
75610 | 2018-04-09 14:28 | 8.4391 | Oxy6 (PSt7-10) | 2018-04-04 12:27 | default | 167.5287 | μmol/L | 26.4837 | °C | 1004 | hPa | Humid | 35 | 0 | 0 | 23.222 | 138378.4612 | 265804.7618 | 37.213 | 38
75618 | 2018-04-09 14:28 | 8.4714 | Oxy6 (PSt7-10) | 2018-04-04 12:27 | default | 167.5067 | μmol/L | 26.494 | °C | 1004 | hPa | Humid | 35 | 0 | 0 | 23.22 | 138442.1564 | 265877.8202 | 37.213 | 38
75625 | 2018-04-09 14:28 | 8.4929 | Oxy6 (PSt7-10) | 2018-04-04 12:27 | default | 167.4569 | μmol/L | 26.507 | °C | 1004 | hPa | Humid | 35 | 0 | 0 | 23.219 | 138440.4157 | 265892.9497 | 37.213 | 38
75636 | 2018-04-09 14:28 | 8.4944 | Oxy6 (PSt7-10) | 2018-04-04 12:27 | default | 167.4379 | μmol/L | 26.508 | °C | 1004 | hPa | Humid | 35 | 0 | 0 | 23.22 | 138399.361 | 265850.8697 | 37.213 | 38
75641 | 2018-04-09 14:28 | 8.5068 | Oxy6 (PSt7-10) | 2018-04-04 12:27 | default | 167.3881 | μmol/L | 26.5095 | °C | 1004 | hPa | Humid | 35 | 0 | 0 | 23.223 | 138379.7623 | 265839.8971 | 37.213 | 38
75651 | 2018-04-09 14:28 | 8.5374 | Oxy6 (PSt7-10) | 2018-04-04 12:27 | default | 167.5313 | μmol/L | 26.4918 | °C | 1004 | hPa | Humid | 35 | 0 | 0 | 23.219 | 138433.7941 | 265880.6516 | 37.213 | 38
75659 | 2018-04-09 14:28 | 8.5391 | Oxy6 (PSt7-10) | 2018-04-04 12:27 | default | 167.3931 | μmol/L | 26.5171 | °C | 1004 | hPa | Humid | 35 | 0 | 0 | 23.22 | 138391.9282 | 265845.1245 | 37.213 | 38
75677 | 2018-04-09 14:28 | 8.5733 | Oxy6 (PSt7-10) | 2018-04-04 12:27 | default | 167.4877 | μmol/L | 26.5093 | °C | 1004 | hPa | Humid | 35 | 0 | 0 | 23.216 | 138445.8203 | 265890.9024 | 37.213 | 38
75692 | 2018-04-09 14:28 | 8.5877 | Oxy6 (PSt7-10) | 2018-04-04 12:27 | default | 167.4732 | μmol/L | 26.5008 | °C | 1004 | hPa | Humid | 35 | 0 | 0 | 23.22 | 138394.1535 | 265857.3897 | 37.213 | 38
75704 | 2018-04-09 14:28 | 8.591 | Oxy6 (PSt7-10) | 2018-04-04 12:27 | default | 167.4866 | μmol/L | 26.5009 | °C | 1004 | hPa | Humid | 35 | 0 | 0 | 23.219 | 138353.8546 | 265832.8352 | 37.213 | 38
75715 | 2018-04-09 14:28 | 8.6026 | Oxy6 (PSt7-10) | 2018-04-04 12:27 | default | 167.4866 | μmol/L | 26.5009 | °C | 1004 | hPa | Humid | 35 | 0 | 0 | 23.219 | 138339.6133 | 265809.4339 | 37.213 | 38
75717 | 2018-04-09 14:28 | 8.6269 | Oxy6 (PSt7-10) | 2018-04-04 12:27 | default | 167.4314 | μmol/L | 26.5093 | °C | 1004 | hPa | Humid | 35 | 0 | 0 | 23.22 | 138388.2542 | 265852.2262 | 37.213 | 38
75705 | 2018-04-09 14:28 | 8.6367 | Oxy6 (PSt7-10) | 2018-04-04 12:27 | default | 167.4499 | μmol/L | 26.5141 | °C | 1004 | hPa | Humid | 35 | 0 | 0 | 23.217 | 138354.9493 | 265835.6343 | 37.213 | 38
75729 | 2018-04-09 14:28 | 8.6548 | Oxy6 (PSt7-10) | 2018-04-04 12:27 | default | 167.4784 | μmol/L | 26.5055 | °C | 1004 | hPa | Humid | 35 | 0 | 0 | 23.218 | 138385.9324 | 265849.9407 | 37.213 | 38
75744 | 2018-04-09 14:28 | 8.674 | Oxy6 (PSt7-10) | 2018-04-04 12:27 | default | 167.4789 | μmol/L | 26.5025 | °C | 1004 | hPa | Humid | 35 | 0 | 0 | 23.219 | 138388.664 | 265863.6646 | 37.213 | 38
75766 | 2018-04-09 14:28 | 8.6946 | Oxy6 (PSt7-10) | 2018-04-04 12:27 | default | 167.4748 | μmol/L | 26.5062 | °C | 1004 | hPa | Humid | 35 | 0 | 0 | 23.218 | 138397.2142 | 265866.3469 | 37.213 | 38
75767 | 2018-04-09 14:28 | 8.7064 | Oxy6 (PSt7-10) | 2018-04-04 12:27 | default | 167.5392 | μmol/L | 26.5075 | °C | 1004 | hPa | Humid | 35 | 0 | 0 | 23.213 | 138371.1987 | 265859.0819 | 37.213 | 38
75773 | 2018-04-09 14:28 | 8.7338 | Oxy6 (PSt7-10) | 2018-04-04 12:27 | default | 167.5132 | μmol/L | 26.4984 | °C | 1004 | hPa | Humid | 35 | 0 | 0 | 23.218 | 138412.1878 | 265892.2174 | 37.213 | 38
75781 | 2018-04-09 14:28 | 8.766 | Oxy6 (PSt7-10) | 2018-04-04 12:27 | default | 167.608 | μmol/L | 26.4877 | °C | 1004 | hPa | Humid | 35 | 0 | 0 | 23.215 | 138414.5973 | 265903.615 | 37.213 | 38
75792 | 2018-04-09 14:28 | 8.769 | Oxy6 (PSt7-10) | 2018-04-04 12:27 | default | 167.5675 | μmol/L | 26.4931 | °C | 1004 | hPa | Humid | 35 | 0 | 0 | 23.216 | 138344.3287 | 265851.4601 | 37.213 | 38
75820 | 2018-04-09 14:28 | 8.7809 | Oxy6 (PSt7-10) | 2018-04-04 12:27 | default | 167.6091 | μmol/L | 26.4875 | °C | 1004 | hPa | Humid | 35 | 0 | 0 | 23.215 | 138367.009 | 265838.7718 | 37.213 | 38
75818 | 2018-04-09 14:28 | 8.7879 | Oxy6 (PSt7-10) | 2018-04-04 12:27 | default | 167.4902 | μmol/L | 26.5117 | °C | 1004 | hPa | Humid | 35 | 0 | 0 | 23.215 | 138310.51 | 265814.2524 | 37.213 | 38
75835 | 2018-04-09 14:28 | 8.8165 | Oxy6 (PSt7-10) | 2018-04-04 12:27 | default | 167.4916 | μmol/L | 26.5143 | °C | 1004 | hPa | Humid | 35 | 0 | 0 | 23.214 | 138369.4417 | 265860.6545 | 37.213 | 38
75844 | 2018-04-09 14:28 | 8.8273 | Oxy6 (PSt7-10) | 2018-04-04 12:27 | default | 167.503 | μmol/L | 26.5148 | °C | 1004 | hPa | Humid | 35 | 0 | 0 | 23.213 | 138340.0198 | 265839.7844 | 37.213 | 38
75840 | 2018-04-09 14:28 | 8.8457 | Oxy6 (PSt7-10) | 2018-04-04 12:27 | default | 167.5419 | μmol/L | 26.5069 | °C | 1004 | hPa | Humid | 35 | 0 | 0 | 23.213 | 138355.6312 | 265856.7272 | 37.213 | 38
75860 | 2018-04-09 14:28 | 8.8545 | Oxy6 (PSt7-10) | 2018-04-04 12:27 | default | 167.5108 | μmol/L | 26.5161 | °C | 1004 | hPa | Humid | 35 | 0 | 0 | 23.212 | 138323.5863 | 265828.8476 | 37.213 | 38
75859 | 2018-04-09 14:29 | 8.898 | Oxy6 (PSt7-10) | 2018-04-04 12:27 | default | 167.5197 | μmol/L | 26.5114 | °C | 1004 | hPa | Humid | 35 | 0 | 0 | 23.213 | 138401.682 | 265894.0724 | 37.213 | 38
75858 | 2018-04-09 14:29 | 8.9246 | Oxy6 (PSt7-10) | 2018-04-04 12:27 | default | 167.5606 | μmol/L | 26.5002 | °C | 1004 | hPa | Humid | 35 | 0 | 0 | 23.214 | 138395.0562 | 265894.234 | 37.213 | 38
75883 | 2018-04-09 14:29 | 8.9246 | Oxy6 (PSt7-10) | 2018-04-04 12:27 | default | 167.5747 | μmol/L | 26.5002 | °C | 1004 | hPa | Humid | 35 | 0 | 0 | 23.213 | 138330.1864 | 265846.7938 | 37.213 | 38
75898 | 2018-04-09 14:29 | 8.9246 | Oxy6 (PSt7-10) | 2018-04-04 12:27 | default | 167.5784 | μmol/L | 26.5052 | °C | 1004 | hPa | Humid | 35 | 0 | 0 | 23.211 | 138320.2494 | 265831.1696 | 37.213 | 38
75911 | 2018-04-09 14:29 | 8.9593 | Oxy6 (PSt7-10) | 2018-04-04 12:27 | default | 167.6175 | μmol/L | 26.5059 | °C | 1004 | hPa | Humid | 35 | 0 | 0 | 23.208 | 138346.58 | 265852.2301 | 37.213 | 38
75907 | 2018-04-09 14:29 | 8.9692 | Oxy6 (PSt7-10) | 2018-04-04 12:27 | default | 167.6233 | μmol/L | 26.5019 | °C | 1004 | hPa | Humid | 35 | 0 | 0 | 23.209 | 138326.3596 | 265838.1594 | 37.213 | 38
75932 | 2018-04-09 14:29 | 8.9774 | Oxy6 (PSt7-10) | 2018-04-04 12:27 | default | 167.5773 | μmol/L | 26.5055 | °C | 1004 | hPa | Humid | 35 | 0 | 0 | 23.211 | 138298.2117 | 265814.2104 | 37.213 | 38
75935 | 2018-04-09 14:29 | 9.0258 | Oxy6 (PSt7-10) | 2018-04-04 12:27 | default | 167.5805 | μmol/L | 26.4991 | °C | 1004 | hPa | Humid | 35 | 0 | 0 | 23.213 | 138384.1002 | 265892.4365 | 37.213 | 38
75950 | 2018-04-09 14:29 | 9.026 | Oxy6 (PSt7-10) | 2018-04-04 12:27 | default | 167.6088 | μmol/L | 26.4991 | °C | 1004 | hPa | Humid | 35 | 0 | 0 | 23.211 | 138330.6442 | 265846.255 | 37.213 | 38
75943 | 2018-04-09 14:29 | 9.0262 | Oxy6 (PSt7-10) | 2018-04-04 12:27 | default | 167.6105 | μmol/L | 26.493 | °C | 1004 | hPa | Humid | 35 | 0 | 0 | 23.213 | 138294.3785 | 265813.9563 | 37.213 | 38
75965 | 2018-04-09 14:29 | 9.0366 | Oxy6 (PSt7-10) | 2018-04-04 12:27 | default | 167.669 | μmol/L | 26.4839 | °C | 1004 | hPa | Humid | 35 | 0 | 0 | 23.212 | 138244.4909 | 265771.2554 | 37.213 | 38
75973 | 2018-04-09 14:29 | 9.0671 | Oxy6 (PSt7-10) | 2018-04-04 12:27 | default | 167.5954 | μmol/L | 26.5047 | °C | 1004 | hPa | Humid | 35 | 0 | 0 | 23.21 | 138326.0986 | 265837.9323 | 37.213 | 38
75974 | 2018-04-09 14:29 | 9.072 | Oxy6 (PSt7-10) | 2018-04-04 12:27 | default | 167.701 | μmol/L | 26.4918 | °C | 1004 | hPa | Humid | 35 | 0 | 0 | 23.207 | 138286.8768 | 265803.1395 | 37.213 | 38
75995 | 2018-04-09 14:29 | 9.0872 | Oxy6 (PSt7-10) | 2018-04-04 12:27 | default | 167.639 | μmol/L | 26.4958 | °C | 1004 | hPa | Humid | 35 | 0 | 0 | 23.21 | 138288.4582 | 265813.4969 | 37.213 | 38
76007 | 2018-04-09 14:29 | 9.1171 | Oxy6 (PSt7-10) | 2018-04-04 12:27 | default | 167.6097 | μmol/L | 26.5046 | °C | 1004 | hPa | Humid | 35 | 0 | 0 | 23.209 | 138334.6205 | 265851.6582 | 37.213 | 38
76013 | 2018-04-09 14:29 | 9.1416 | Oxy6 (PSt7-10) | 2018-04-04 12:27 | default | 167.5782 | μmol/L | 26.5168 | °C | 1004 | hPa | Humid | 35 | 0 | 0 | 23.207 | 138338.1528 | 265876.1633 | 37.213 | 38
76027 | 2018-04-09 14:29 | 9.1775 | Oxy6 (PSt7-10) | 2018-04-04 12:27 | default | 167.7375 | μmol/L | 26.4988 | °C | 1004 | hPa | Humid | 35 | 0 | 0 | 23.202 | 138358.5598 | 265889.9202 | 37.213 | 38
76025 | 2018-04-09 14:29 | 9.178 | Oxy6 (PSt7-10) | 2018-04-04 12:27 | default | 167.6313 | μmol/L | 26.506 | °C | 1004 | hPa | Humid | 35 | 0 | 0 | 23.207 | 138291.5599 | 265844.533 | 37.213 | 38
76046 | 2018-04-09 14:29 | 9.1782 | Oxy6 (PSt7-10) | 2018-04-04 12:27 | default | 167.6454 | μmol/L | 26.506 | °C | 1004 | hPa | Humid | 35 | 0 | 0 | 23.206 | 138265.2605 | 265828.7601 | 37.213 | 38
76039 | 2018-04-09 14:29 | 9.2101 | Oxy6 (PSt7-10) | 2018-04-04 12:27 | default | 167.6921 | μmol/L | 26.4936 | °C | 1004 | hPa | Humid | 35 | 0 | 0 | 23.207 | 138295.3257 | 265834.5759 | 37.213 | 38
76062 | 2018-04-09 14:29 | 9.2281 | Oxy6 (PSt7-10) | 2018-04-04 12:27 | default | 167.6828 | μmol/L | 26.507 | °C | 1004 | hPa | Humid | 35 | 0 | 0 | 23.203 | 138316.9456 | 265854.2776 | 37.213 | 38
76064 | 2018-04-09 14:29 | 9.2288 | Oxy6 (PSt7-10) | 2018-04-04 12:27 | default | 167.6699 | μmol/L | 26.4924 | °C | 1004 | hPa | Humid | 35 | 0 | 0 | 23.209 | 138245.4307 | 265794.2507 | 37.213 | 38
76084 | 2018-04-09 14:29 | 9.2405 | Oxy6 (PSt7-10) | 2018-04-04 12:27 | default | 167.6557 | μmol/L | 26.4924 | °C | 1004 | hPa | Humid | 35 | 0 | 0 | 23.21 | 138218.2969 | 265766.4094 | 37.213 | 38
76094 | 2018-04-09 14:29 | 9.2546 | Oxy6 (PSt7-10) | 2018-04-04 12:27 | default | 167.6896 | μmol/L | 26.4913 | °C | 1004 | hPa | Humid | 35 | 0 | 0 | 23.208 | 138250.4157 | 265788.2337 | 37.213 | 38
76102 | 2018-04-09 14:29 | 9.2745 | Oxy6 (PSt7-10) | 2018-04-04 12:27 | default | 167.6965 | μmol/L | 26.5014 | °C | 1004 | hPa | Humid | 35 | 0 | 0 | 23.204 | 138284.0476 | 265822.1534 | 37.213 | 38
76120 | 2018-04-09 14:29 | 9.2889 | Oxy6 (PSt7-10) | 2018-04-04 12:27 | default | 167.6394 | μmol/L | 26.4986 | °C | 1004 | hPa | Humid | 35 | 0 | 0 | 23.209 | 138266.0985 | 265816.1287 | 37.213 | 38
76122 | 2018-04-09 14:29 | 9.3059 | Oxy6 (PSt7-10) | 2018-04-04 12:27 | default | 167.6924 | μmol/L | 26.5022 | °C | 1004 | hPa | Humid | 35 | 0 | 0 | 23.204 | 138282.3669 | 265819.0523 | 37.213 | 38
76133 | 2018-04-09 14:29 | 9.3525 | Oxy6 (PSt7-10) | 2018-04-04 12:27 | default | 167.6458 | μmol/L | 26.503 | °C | 1004 | hPa | Humid | 35 | 0 | 0 | 23.207 | 138337.5662 | 265885.4288 | 37.213 | 38
76159 | 2018-04-09 14:29 | 9.3765 | Oxy6 (PSt7-10) | 2018-04-04 12:27 | default | 167.6876 | μmol/L | 26.4974 | °C | 1004 | hPa | Humid | 35 | 0 | 0 | 23.206 | 138324.0481 | 265876.6685 | 37.213 | 38
76165 | 2018-04-09 14:29 | 9.3849 | Oxy6 (PSt7-10) | 2018-04-04 12:27 | default | 167.6991 | μmol/L | 26.498 | °C | 1004 | hPa | Humid | 35 | 0 | 0 | 23.205 | 138271.7364 | 265835.969 | 37.213 | 38
76161 | 2018-04-09 14:29 | 9.3855 | Oxy6 (PSt7-10) | 2018-04-04 12:27 | default | 167.7243 | μmol/L | 26.5014 | °C | 1004 | hPa | Humid | 35 | 0 | 0 | 23.202 | 138230.0048 | 265782.3719 | 37.213 | 38
76175 | 2018-04-09 14:29 | 9.3899 | Oxy6 (PSt7-10) | 2018-04-04 12:27 | default | 167.7883 | μmol/L | 26.4971 | °C | 1004 | hPa | Humid | 35 | 0 | 0 | 23.199 | 138273.0045 | 265822.7427 | 37.213 | 38
76189 | 2018-04-09 14:29 | 9.4178 | Oxy6 (PSt7-10) | 2018-04-04 12:27 | default | 167.6718 | μmol/L | 26.5035 | °C | 1004 | hPa | Humid | 35 | 0 | 0 | 23.205 | 138200.5006 | 265786.0942 | 37.213 | 38
76186 | 2018-04-09 14:29 | 9.4443 | Oxy6 (PSt7-10) | 2018-04-04 12:27 | default | 167.7082 | μmol/L | 26.5105 | °C | 1004 | hPa | Humid | 35 | 0 | 0 | 23.2 | 138268.6903 | 265826.9072 | 37.213 | 38
76204 | 2018-04-09 14:29 | 9.4444 | Oxy6 (PSt7-10) | 2018-04-04 12:27 | default | 167.6167 | μmol/L | 26.5061 | °C | 1004 | hPa | Humid | 35 | 0 | 0 | 23.208 | 138215.8519 | 265794.0969 | 37.213 | 38
76214 | 2018-04-09 14:29 | 9.4559 | Oxy6 (PSt7-10) | 2018-04-04 12:27 | default | 167.6591 | μmol/L | 26.5061 | °C | 1004 | hPa | Humid | 35 | 0 | 0 | 23.205 | 138182.6496 | 265753.4077 | 37.213 | 38
76228 | 2018-04-09 14:29 | 9.4734 | Oxy6 (PSt7-10) | 2018-04-04 12:27 | default | 167.6931 | μmol/L | 26.502 | °C | 1004 | hPa | Humid | 35 | 0 | 0 | 23.204 | 138219.1884 | 265794.4351 | 37.213 | 38
76235 | 2018-04-09 14:29 | 9.49 | Oxy6 (PSt7-10) | 2018-04-04 12:27 | default | 167.6726 | μmol/L | 26.512 | °C | 1004 | hPa | Humid | 35 | 0 | 0 | 23.202 | 138233.82 | 265796.8725 | 37.213 | 38
76261 | 2018-04-09 14:29 | 9.5078 | Oxy6 (PSt7-10) | 2018-04-04 12:27 | default | 167.6521 | μmol/L | 26.5161 | °C | 1004 | hPa | Humid | 35 | 0 | 0 | 23.202 | 138246.2645 | 265822.2385 | 37.213 | 38
76249 | 2018-04-09 14:29 | 9.5419 | Oxy6 (PSt7-10) | 2018-04-04 12:27 | default | 167.7725 | μmol/L | 26.4945 | °C | 1004 | hPa | Humid | 35 | 0 | 0 | 23.201 | 138302.9997 | 265853.1501 | 37.213 | 38
76253 | 2018-04-09 14:29 | 9.5454 | Oxy6 (PSt7-10) | 2018-04-04 12:27 | default | 167.7018 | μmol/L | 26.4945 | °C | 1004 | hPa | Humid | 35 | 0 | 0 | 23.206 | 138206.2274 | 265811.1555 | 37.213 | 38
76282 | 2018-04-09 14:29 | 9.5648 | Oxy6 (PSt7-10) | 2018-04-04 12:27 | default | 167.74 | μmol/L | 26.4983 | °C | 1004 | hPa | Humid | 35 | 0 | 0 | 23.202 | 138234.0055 | 265825.759 | 37.213 | 38
76292 | 2018-04-09 14:29 | 9.588 | Oxy6 (PSt7-10) | 2018-04-04 12:27 | default | 167.8001 | μmol/L | 26.5004 | °C | 1004 | hPa | Humid | 35 | 0 | 0 | 23.197 | 138239.3817 | 265834.4965 | 37.213 | 38
76289 | 2018-04-09 14:29 | 9.6128 | Oxy6 (PSt7-10) | 2018-04-04 12:27 | default | 167.711 | μmol/L | 26.5128 | °C | 1004 | hPa | Humid | 35 | 0 | 0 | 23.199 | 138256.1494 | 265853.229 | 37.213 | 38
76322 | 2018-04-09 14:29 | 9.6138 | Oxy6 (PSt7-10) | 2018-04-04 12:27 | default | 167.7806 | μmol/L | 26.4986 | °C | 1004 | hPa | Humid | 35 | 0 | 0 | 23.199 | 138235.9544 | 265814.3351 | 37.213 | 38
76310 | 2018-04-09 14:29 | 9.6278 | Oxy6 (PSt7-10) | 2018-04-04 12:27 | default | 167.7415 | μmol/L | 26.5066 | °C | 1004 | hPa | Humid | 35 | 0 | 0 | 23.199 | 138208.1061 | 265826.7615 | 37.213 | 38
76318 | 2018-04-09 14:29 | 9.6386 | Oxy6 (PSt7-10) | 2018-04-04 12:27 | default | 167.7315 | μmol/L | 26.5057 | °C | 1004 | hPa | Humid | 35 | 0 | 0 | 23.2 | 138244.4196 | 265858.0404 | 37.213 | 38
76350 | 2018-04-09 14:29 | 9.6762 | Oxy6 (PSt7-10) | 2018-04-04 12:27 | default | 167.7456 | μmol/L | 26.5057 | °C | 1004 | hPa | Humid | 35 | 0 | 0 | 23.199 | 138182.4128 | 265796.0958 | 37.213 | 38
76377 | 2018-04-09 14:29 | 9.6881 | Oxy6 (PSt7-10) | 2018-04-04 12:27 | default | 167.7893 | μmol/L | 26.5055 | °C | 1004 | hPa | Humid | 35 | 0 | 0 | 23.196 | 138174.6958 | 265787.0914 | 37.213 | 38
76357 | 2018-04-09 14:29 | 9.7096 | Oxy6 (PSt7-10) | 2018-04-04 12:27 | default | 167.779 | μmol/L | 26.5018 | °C | 1004 | hPa | Humid | 35 | 0 | 0 | 23.198 | 138204.3264 | 265814.1882 | 37.213 | 38
76363 | 2018-04-09 14:29 | 9.7207 | Oxy6 (PSt7-10) | 2018-04-04 12:27 | default | 167.7629 | μmol/L | 26.5051 | °C | 1004 | hPa | Humid | 35 | 0 | 0 | 23.198 | 138184.6195 | 265814.8951 | 37.213 | 38
76387 | 2018-04-09 14:29 | 9.7381 | Oxy6 (PSt7-10) | 2018-04-04 12:27 | default | 167.8495 | μmol/L | 26.4846 | °C | 1004 | hPa | Humid | 35 | 0 | 0 | 23.199 | 138201.5125 | 265805.1801 | 37.213 | 38
76400 | 2018-04-09 14:29 | 9.7592 | Oxy6 (PSt7-10) | 2018-04-04 12:27 | default | 167.6579 | μmol/L | 26.5207 | °C | 1004 | hPa | Humid | 35 | 0 | 0 | 23.2 | 138210.3668 | 265832.7491 | 37.213 | 38
76398 | 2018-04-09 14:29 | 9.8102 | Oxy6 (PSt7-10) | 2018-04-04 12:27 | default | 167.8325 | μmol/L | 26.5054 | °C | 1004 | hPa | Humid | 35 | 0 | 0 | 23.193 | 138256.2765 | 265873.7513 | 37.213 | 38
76402 | 2018-04-09 14:29 | 9.8615 | Oxy6 (PSt7-10) | 2018-04-04 12:27 | default | 167.8236 | μmol/L | 26.5158 | °C | 1004 | hPa | Humid | 35 | 0 | 0 | 23.19 | 138262.0162 | 265880.8822 | 37.213 | 38
76428 | 2018-04-09 14:29 | 9.8662 | Oxy6 (PSt7-10) | 2018-04-04 12:27 | default | 167.7953 | μmol/L | 26.5158 | °C | 1004 | hPa | Humid | 35 | 0 | 0 | 23.192 | 138186.4929 | 265828.5611 | 37.213 | 38
76420 | 2018-04-09 14:29 | 9.8662 | Oxy6 (PSt7-10) | 2018-04-04 12:27 | default | 167.9075 | μmol/L | 26.4959 | °C | 1004 | hPa | Humid | 35 | 0 | 0 | 23.191 | 138177.9836 | 265812.5714 | 37.213 | 38
76436 | 2018-04-09 14:29 | 9.8662 | Oxy6 (PSt7-10) | 2018-04-04 12:27 | default | 167.8933 | μmol/L | 26.4959 | °C | 1004 | hPa | Humid | 35 | 0 | 0 | 23.192 | 138148.9614 | 265791.7662 | 37.213 | 38
76444 | 2018-04-09 14:29 | 9.8662 | Oxy6 (PSt7-10) | 2018-04-04 12:27 | default | 167.8099 | μmol/L | 26.5071 | °C | 1004 | hPa | Humid | 35 | 0 | 0 | 23.194 | 138146.8465 | 265790.0339 | 37.213 | 38
76451 | 2018-04-09 14:30 | 9.8866 | Oxy6 (PSt7-10) | 2018-04-04 12:27 | default | 167.8062 | μmol/L | 26.5136 | °C | 1004 | hPa | Humid | 35 | 0 | 0 | 23.192 | 138206.9648 | 265832.9779 | 37.213 | 38
76470 | 2018-04-09 14:30 | 9.9424 | Oxy6 (PSt7-10) | 2018-04-04 12:27 | default | 167.9079 | μmol/L | 26.4958 | °C | 1004 | hPa | Humid | 35 | 0 | 0 | 23.191 | 138129.0547 | 265788.1737 | 37.213 | 38
76507 | 2018-04-09 14:30 | 9.9424 | Oxy6 (PSt7-10) | 2018-04-04 12:27 | default | 167.9079 | μmol/L | 26.4958 | °C | 1004 | hPa | Humid | 35 | 0 | 0 | 23.191 | 138110.1235 | 265772.2591 | 37.213 | 38
76475 | 2018-04-09 14:30 | 9.9432 | Oxy6 (PSt7-10) | 2018-04-04 12:27 | default | 167.8308 | μmol/L | 26.5028 | °C | 1004 | hPa | Humid | 35 | 0 | 0 | 23.194 | 138065.2989 | 265729.7554 | 37.213 | 38
76486 | 2018-04-09 14:30 | 9.9711 | Oxy6 (PSt7-10) | 2018-04-04 12:27 | default | 167.8761 | μmol/L | 26.4994 | °C | 1004 | hPa | Humid | 35 | 0 | 0 | 23.192 | 138068.3116 | 265734.5432 | 37.213 | 38
76524 | 2018-04-09 14:30 | 9.9711 | Oxy6 (PSt7-10) | 2018-04-04 12:27 | default | 167.8247 | μmol/L | 26.5012 | °C | 1004 | hPa | Humid | 35 | 0 | 0 | 23.195 | 138071.1323 | 265726.6569 | 37.213 | 38
76512 | 2018-04-09 14:30 | 9.9908 | Oxy6 (PSt7-10) | 2018-04-04 12:27 | default | 167.8503 | μmol/L | 26.4989 | °C | 1004 | hPa | Humid | 35 | 0 | 0 | 23.194 | 138092.5503 | 265753.3319 | 37.213 | 38
76523 | 2018-04-09 14:30 | 10.0112 | Oxy6 (PSt7-10) | 2018-04-04 12:27 | default | 167.8468 | μmol/L | 26.5053 | °C | 1004 | hPa | Humid | 35 | 0 | 0 | 23.192 | 138117.1149 | 265776.2731 | 37.213 | 38
76545 | 2018-04-09 14:30 | 10.0276 | Oxy6 (PSt7-10) | 2018-04-04 12:27 | default | 167.8181 | μmol/L | 26.5083 | °C | 1004 | hPa | Humid | 35 | 0 | 0 | 23.193 | 138127.747 | 265771.6123 | 37.213 | 38
76568 | 2018-04-09 14:30 | 10.0413 | Oxy6 (PSt7-10) | 2018-04-04 12:27 | default | 167.915 | μmol/L | 26.4943 | °C | 1004 | hPa | Humid | 35 | 0 | 0 | 23.191 | 138122.5213 | 265775.7014 | 37.213 | 38
76567 | 2018-04-09 14:30 | 10.0648 | Oxy6 (PSt7-10) | 2018-04-04 12:27 | default | 167.9481 | μmol/L | 26.4905 | °C | 1004 | hPa | Humid | 35 | 0 | 0 | 23.19 | 138157.7728 | 265805.1059 | 37.213 | 38
76574 | 2018-04-09 14:30 | 10.0944 | Oxy6 (PSt7-10) | 2018-04-04 12:27 | default | 167.8506 | μmol/L | 26.5045 | °C | 1004 | hPa | Humid | 35 | 0 | 0 | 23.192 | 138166.8469 | 265821.365 | 37.213 | 38
76585 | 2018-04-09 14:30 | 10.0944 | Oxy6 (PSt7-10) | 2018-04-04 12:27 | default | 167.894 | μmol/L | 26.5044 | °C | 1004 | hPa | Humid | 35 | 0 | 0 | 23.189 | 138124.0331 | 265786.1321 | 37.213 | 38
76602 | 2018-04-09 14:30 | 10.1179 | Oxy6 (PSt7-10) | 2018-04-04 12:27 | default | 167.8142 | μmol/L | 26.5119 | °C | 1004 | hPa | Humid | 35 | 0 | 0 | 23.192 | 138131.8985 | 265802.9723 | 37.213 | 38
76609 | 2018-04-09 14:30 | 10.1476 | Oxy6 (PSt7-10) | 2018-04-04 12:27 | default | 167.859 | μmol/L | 26.5086 | °C | 1004 | hPa | Humid | 35 | 0 | 0 | 23.19 | 138160.9185 | 265819.7886 | 37.213 | 38
76606 | 2018-04-09 14:30 | 10.1583 | Oxy6 (PSt7-10) | 2018-04-04 12:27 | default | 167.8921 | μmol/L | 26.5019 | °C | 1004 | hPa | Humid | 35 | 0 | 0 | 23.19 | 138119.8701 | 265794.2669 | 37.213 | 38
76613 | 2018-04-09 14:30 | 10.1844 | Oxy6 (PSt7-10) | 2018-04-04 12:27 | default | 167.8796 | μmol/L | 26.5073 | °C | 1004 | hPa | Humid | 35 | 0 | 0 | 23.189 | 138162.4909 | 265819.4209 | 37.213 | 38
76634 | 2018-04-09 14:30 | 10.1904 | Oxy6 (PSt7-10) | 2018-04-04 12:27 | default | 167.9221 | μmol/L | 26.5073 | °C | 1004 | hPa | Humid | 35 | 0 | 0 | 23.186 | 138117.2594 | 265769.3138 | 37.213 | 38
76640 | 2018-04-09 14:30 | 10.1983 | Oxy6 (PSt7-10) | 2018-04-04 12:27 | default | 167.9454 | μmol/L | 26.5026 | °C | 1004 | hPa | Humid | 35 | 0 | 0 | 23.186 | 138113.6754 | 265788.6939 | 37.213 | 38
76649 | 2018-04-09 14:30 | 10.2289 | Oxy6 (PSt7-10) | 2018-04-04 12:27 | default | 167.9467 | μmol/L | 26.4965 | °C | 1004 | hPa | Humid | 35 | 0 | 0 | 23.188 | 138112.4941 | 265782.9056 | 37.213 | 38
76644 | 2018-04-09 14:30 | 10.2397 | Oxy6 (PSt7-10) | 2018-04-04 12:27 | default | 167.8855 | μmol/L | 26.5118 | °C | 1004 | hPa | Humid | 35 | 0 | 0 | 23.187 | 138093.4115 | 265770.6677 | 37.213 | 38
76682 | 2018-04-09 14:30 | 10.2546 | Oxy6 (PSt7-10) | 2018-04-04 12:27 | default | 167.9383 | μmol/L | 26.5011 | °C | 1004 | hPa | Humid | 35 | 0 | 0 | 23.187 | 138098.1534 | 265773.804 | 37.213 | 38
76684 | 2018-04-09 14:30 | 10.2701 | Oxy6 (PSt7-10) | 2018-04-04 12:27 | default | 167.9644 | μmol/L | 26.4958 | °C | 1004 | hPa | Humid | 35 | 0 | 0 | 23.187 | 138092.9815 | 265774.14 | 37.213 | 38
76690 | 2018-04-09 14:30 | 10.2867 | Oxy6 (PSt7-10) | 2018-04-04 12:27 | default | 167.963 | μmol/L | 26.499 | °C | 1004 | hPa | Humid | 35 | 0 | 0 | 23.186 | 138092.2441 | 265764.3973 | 37.213 | 38
76693 | 2018-04-09 14:30 | 10.3072 | Oxy6 (PSt7-10) | 2018-04-04 12:27 | default | 167.9032 | μmol/L | 26.5082 | °C | 1004 | hPa | Humid | 35 | 0 | 0 | 23.187 | 138119.662 | 265794.602 | 37.213 | 38
76712 | 2018-04-09 14:30 | 10.325 | Oxy6 (PSt7-10) | 2018-04-04 12:27 | default | 167.9938 | μmol/L | 26.4956 | °C | 1004 | hPa | Humid | 35 | 0 | 0 | 23.185 | 138119.4045 | 265798.7227 | 37.213 | 38
76698 | 2018-04-09 14:30 | 10.3487 | Oxy6 (PSt7-10) | 2018-04-04 12:27 | default | 167.9599 | μmol/L | 26.5111 | °C | 1004 | hPa | Humid | 35 | 0 | 0 | 23.182 | 138113.7298 | 265807.2669 | 37.213 | 38
76720 | 2018-04-09 14:30 | 10.3687 | Oxy6 (PSt7-10) | 2018-04-04 12:27 | default | 167.9997 | μmol/L | 26.4973 | °C | 1004 | hPa | Humid | 35 | 0 | 0 | 23.184 | 138115.3192 | 265813.0889 | 37.213 | 38
76717 | 2018-04-09 14:30 | 10.3805 | Oxy6 (PSt7-10) | 2018-04-04 12:27 | default | 167.966 | μmol/L | 26.5013 | °C | 1004 | hPa | Humid | 35 | 0 | 0 | 23.185 | 138098.2687 | 265798.8321 | 37.213 | 38
76736 | 2018-04-09 14:30 | 10.4001 | Oxy6 (PSt7-10) | 2018-04-04 12:27 | default | 167.9475 | μmol/L | 26.5108 | °C | 1004 | hPa | Humid | 35 | 0 | 0 | 23.183 | 138112.3315 | 265809.8233 | 37.213 | 38
76756 | 2018-04-09 14:30 | 10.4208 | Oxy6 (PSt7-10) | 2018-04-04 12:27 | default | 167.9454 | μmol/L | 26.5083 | °C | 1004 | hPa | Humid | 35 | 0 | 0 | 23.184 | 138102.6151 | 265811.1579 | 37.213 | 38
76751 | 2018-04-09 14:30 | 10.4387 | Oxy6 (PSt7-10) | 2018-04-04 12:27 | default | 168.0089 | μmol/L | 26.5041 | °C | 1004 | hPa | Humid | 35 | 0 | 0 | 23.181 | 138108.8365 | 265812.6924 | 37.213 | 38
76772 | 2018-04-09 14:30 | 10.4603 | Oxy6 (PSt7-10) | 2018-04-04 12:27 | default | 167.9093 | μmol/L | 26.5156 | °C | 1004 | hPa | Humid | 35 | 0 | 0 | 23.184 | 138117.5066 | 265816.7716 | 37.213 | 38
76782 | 2018-04-09 14:30 | 10.4609 | Oxy6 (PSt7-10) | 2018-04-04 12:27 | default | 167.9056 | μmol/L | 26.5135 | °C | 1004 | hPa | Humid | 35 | 0 | 0 | 23.185 | 138063.7383 | 265753.7985 | 37.213 | 38
76790 | 2018-04-09 14:30 | 10.4712 | Oxy6 (PSt7-10) | 2018-04-04 12:27 | default | 167.8915 | μmol/L | 26.5135 | °C | 1004 | hPa | Humid | 35 | 0 | 0 | 23.186 | 138006.954 | 265726.877 | 37.213 | 38
76789 | 2018-04-09 14:30 | 10.4938 | Oxy6 (PSt7-10) | 2018-04-04 12:27 | default | 168.0018 | μmol/L | 26.5055 | °C | 1004 | hPa | Humid | 35 | 0 | 0 | 23.181 | 138052.2372 | 265747.7835 | 37.213 | 38
76808 | 2018-04-09 14:30 | 10.5073 | Oxy6 (PSt7-10) | 2018-04-04 12:27 | default | 168.0323 | μmol/L | 26.4993 | °C | 1004 | hPa | Humid | 35 | 0 | 0 | 23.181 | 138055.2059 | 265762.0125 | 37.213 | 38
76805 | 2018-04-09 14:30 | 10.5197 | Oxy6 (PSt7-10) | 2018-04-04 12:27 | default | 167.9879 | μmol/L | 26.5026 | °C | 1004 | hPa | Humid | 35 | 0 | 0 | 23.183 | 138055.0767 | 265752.0026 | 37.213 | 38
76822 | 2018-04-09 14:30 | 10.5439 | Oxy6 (PSt7-10) | 2018-04-04 12:27 | default | 167.9835 | μmol/L | 26.5121 | °C | 1004 | hPa | Humid | 35 | 0 | 0 | 23.18 | 138080.5827 | 265789.4158 | 37.213 | 38
76825 | 2018-04-09 14:30 | 10.5965 | Oxy6 (PSt7-10) | 2018-04-04 12:27 | default | 168.007 | μmol/L | 26.5102 | °C | 1004 | hPa | Humid | 35 | 0 | 0 | 23.179 | 138136.4332 | 265837.7752 | 37.213 | 38
76850 | 2018-04-09 14:30 | 10.6099 | Oxy6 (PSt7-10) | 2018-04-04 12:27 | default | 168.0471 | μmol/L | 26.4963 | °C | 1004 | hPa | Humid | 35 | 0 | 0 | 23.181 | 138100.6514 | 265821.4441 | 37.213 | 38
76858 | 2018-04-09 14:30 | 10.6175 | Oxy6 (PSt7-10) | 2018-04-04 12:27 | default | 168.0897 | μmol/L | 26.4963 | °C | 1004 | hPa | Humid | 35 | 0 | 0 | 23.178 | 138031.0623 | 265772.8921 | 37.213 | 38
76861 | 2018-04-09 14:30 | 10.6175 | Oxy6 (PSt7-10) | 2018-04-04 12:27 | default | 168.0204 | μmol/L | 26.5132 | °C | 1004 | hPa | Humid | 35 | 0 | 0 | 23.177 | 138044.2091 | 265765.7669 | 37.213 | 38
76882 | 2018-04-09 14:30 | 10.6199 | Oxy6 (PSt7-10) | 2018-04-04 12:27 | default | 168.0338 | μmol/L | 26.5134 | °C | 1004 | hPa | Humid | 35 | 0 | 0 | 23.176 | 138039.208 | 265754.7125 | 37.213 | 38
76876 | 2018-04-09 14:30 | 10.6459 | Oxy6 (PSt7-10) | 2018-04-04 12:27 | default | 167.9771 | μmol/L | 26.5134 | °C | 1004 | hPa | Humid | 35 | 0 | 0 | 23.18 | 137983.337 | 265728.6809 | 37.213 | 38
76865 | 2018-04-09 14:30 | 10.6933 | Oxy6 (PSt7-10) | 2018-04-04 12:27 | default | 168.0874 | μmol/L | 26.4968 | °C | 1004 | hPa | Humid | 35 | 0 | 0 | 23.178 | 138093.4945 | 265816.5667 | 37.213 | 38
76917 | 2018-04-09 14:30 | 10.6933 | Oxy6 (PSt7-10) | 2018-04-04 12:27 | default | 167.9243 | μmol/L | 26.5241 | °C | 1004 | hPa | Humid | 35 | 0 | 0 | 23.18 | 138068.2405 | 265796.9864 | 37.213 | 38
76902 | 2018-04-09 14:30 | 10.6933 | Oxy6 (PSt7-10) | 2018-04-04 12:27 | default | 167.9527 | μmol/L | 26.5241 | °C | 1004 | hPa | Humid | 35 | 0 | 0 | 23.178 | 138005.5947 | 265749.847 | 37.213 | 38
76918 | 2018-04-09 14:30 | 10.7051 | Oxy6 (PSt7-10) | 2018-04-04 12:27 | default | 167.9931 | μmol/L | 26.5188 | °C | 1004 | hPa | Humid | 35 | 0 | 0 | 23.177 | 138015.0324 | 265751.6626 | 37.213 | 38
76927 | 2018-04-09 14:30 | 10.7424 | Oxy6 (PSt7-10) | 2018-04-04 12:27 | default | 168.0875 | μmol/L | 26.5082 | °C | 1004 | hPa | Humid | 35 | 0 | 0 | 23.174 | 138024.5305 | 265771.8277 | 37.213 | 38
76933 | 2018-04-09 14:30 | 10.7443 | Oxy6 (PSt7-10) | 2018-04-04 12:27 | default | 168.0224 | μmol/L | 26.5071 | °C | 1004 | hPa | Humid | 35 | 0 | 0 | 23.179 | 137959.1172 | 265712.4537 | 37.213 | 38
76941 | 2018-04-09 14:30 | 10.7533 | Oxy6 (PSt7-10) | 2018-04-04 12:27 | default | 168.0082 | μmol/L | 26.5071 | °C | 1004 | hPa | Humid | 35 | 0 | 0 | 23.18 | 137911.8063 | 265684.6728 | 37.213 | 38
76953 | 2018-04-09 14:30 | 10.7736 | Oxy6 (PSt7-10) | 2018-04-04 12:27 | default | 168.063 | μmol/L | 26.5017 | °C | 1004 | hPa | Humid | 35 | 0 | 0 | 23.178 | 137959.8579 | 265727.6975 | 37.213 | 38
76957 | 2018-04-09 14:30 | 10.7928 | Oxy6 (PSt7-10) | 2018-04-04 12:27 | default | 168.0397 | μmol/L | 26.5151 | °C | 1004 | hPa | Humid | 35 | 0 | 0 | 23.175 | 138006.3992 | 265753.9333 | 37.213 | 38
76968 | 2018-04-09 14:30 | 10.8068 | Oxy6 (PSt7-10) | 2018-04-04 12:27 | default | 168.1009 | μmol/L | 26.5055 | °C | 1004 | hPa | Humid | 35 | 0 | 0 | 23.174 | 137997.2009 | 265747.1637 | 37.213 | 38
76985 | 2018-04-09 14:30 | 10.8232 | Oxy6 (PSt7-10) | 2018-04-04 12:27 | default | 168.0645 | μmol/L | 26.5072 | °C | 1004 | hPa | Humid | 35 | 0 | 0 | 23.176 | 137985.7436 | 265749.0058 | 37.213 | 38
76989 | 2018-04-09 14:30 | 10.842 | Oxy6 (PSt7-10) | 2018-04-04 12:27 | default | 168.0827 | μmol/L | 26.5121 | °C | 1004 | hPa | Humid | 35 | 0 | 0 | 23.173 | 138020.6877 | 265775.4693 | 37.213 | 38
76997 | 2018-04-09 14:30 | 10.8613 | Oxy6 (PSt7-10) | 2018-04-04 12:27 | default | 168.0178 | μmol/L | 26.5109 | °C | 1004 | hPa | Humid | 35 | 0 | 0 | 23.178 | 138028.2741 | 265784.9907 | 37.213 | 38
77000 | 2018-04-09 14:31 | 10.8884 | Oxy6 (PSt7-10) | 2018-04-04 12:27 | default | 168.0731 | μmol/L | 26.514 | °C | 1004 | hPa | Humid | 35 | 0 | 0 | 23.173 | 138030.1297 | 265792.5226 | 37.213 | 38
77023 | 2018-04-09 14:31 | 10.8997 | Oxy6 (PSt7-10) | 2018-04-04 12:27 | default | 168.0511 | μmol/L | 26.5127 | °C | 1004 | hPa | Humid | 35 | 0 | 0 | 23.175 | 138003.5419 | 265758.5951 | 37.213 | 38
77018 | 2018-04-09 14:31 | 10.9227 | Oxy6 (PSt7-10) | 2018-04-04 12:27 | default | 168.161 | μmol/L | 26.4962 | °C | 1004 | hPa | Humid | 35 | 0 | 0 | 23.173 | 138032.2775 | 265783.041 | 37.213 | 38
77033 | 2018-04-09 14:31 | 10.9378 | Oxy6 (PSt7-10) | 2018-04-04 12:27 | default | 168.1438 | μmol/L | 26.4997 | °C | 1004 | hPa | Humid | 35 | 0 | 0 | 23.173 | 138009.5316 | 265783.0681 | 37.213 | 38
77037 | 2018-04-09 14:31 | 10.9504 | Oxy6 (PSt7-10) | 2018-04-04 12:27 | default | 168.151 | μmol/L | 26.4983 | °C | 1004 | hPa | Humid | 35 | 0 | 0 | 23.173 | 137997.149 | 265773.249 | 37.213 | 38
77061 | 2018-04-09 14:31 | 10.9604 | Oxy6 (PSt7-10) | 2018-04-04 12:27 | default | 168.1169 | μmol/L | 26.508 | °C | 1004 | hPa | Humid | 35 | 0 | 0 | 23.172 | 137959.0556 | 265759.8223 | 37.213 | 38
77080 | 2018-04-09 14:31 | 10.9845 | Oxy6 (PSt7-10) | 2018-04-04 12:27 | default | 168.1696 | μmol/L | 26.5002 | °C | 1004 | hPa | Humid | 35 | 0 | 0 | 23.171 | 138046.7497 | 265810.821 | 37.213 | 38
77084 | 2018-04-09 14:31 | 10.996 | Oxy6 (PSt7-10) | 2018-04-04 12:27 | default | 168.0854 | μmol/L | 26.5058 | °C | 1004 | hPa | Humid | 35 | 0 | 0 | 23.175 | 137987.2455 | 265777.876 | 37.213 | 38
77078 | 2018-04-09 14:31 | 11.0097 | Oxy6 (PSt7-10) | 2018-04-04 12:27 | default | 168.0712 | μmol/L | 26.5058 | °C | 1004 | hPa | Humid | 35 | 0 | 0 | 23.176 | 137930.544 | 265726.9863 | 37.213 | 38
77066 | 2018-04-09 14:31 | 11.0292 | Oxy6 (PSt7-10) | 2018-04-04 12:27 | default | 168.0428 | μmol/L | 26.5144 | °C | 1004 | hPa | Humid | 35 | 0 | 0 | 23.175 | 137889.2797 | 265686.223 | 37.213 | 38
77095 | 2018-04-09 14:31 | 11.041 | Oxy6 (PSt7-10) | 2018-04-04 12:27 | default | 168.1064 | μmol/L | 26.513 | °C | 1004 | hPa | Humid | 35 | 0 | 0 | 23.171 | 137918.9517 | 265698.7231 | 37.213 | 38
77103 | 2018-04-09 14:31 | 11.0568 | Oxy6 (PSt7-10) | 2018-04-04 12:27 | default | 168.0533 | μmol/L | 26.5123 | °C | 1004 | hPa | Humid | 35 | 0 | 0 | 23.175 | 137946.9141 | 265717.6213 | 37.213 | 38
77119 | 2018-04-09 14:31 | 11.0728 | Oxy6 (PSt7-10) | 2018-04-04 12:27 | default | 168.1478 | μmol/L | 26.5104 | °C | 1004 | hPa | Humid | 35 | 0 | 0 | 23.169 | 137973.7785 | 265733.5003 | 37.213 | 38
77126 | 2018-04-09 14:31 | 11.0866 | Oxy6 (PSt7-10) | 2018-04-04 12:27 | default | 168.0725 | μmol/L | 26.5142 | °C | 1004 | hPa | Humid | 35 | 0 | 0 | 23.173 | 137969.6682 | 265741.5864 | 37.213 | 38
77149 | 2018-04-09 14:31 | 11.1142 | Oxy6 (PSt7-10) | 2018-04-04 12:27 | default | 168.1653 | μmol/L | 26.5011 | °C | 1004 | hPa | Humid | 35 | 0 | 0 | 23.171 | 137998.8941 | 265767.6841 | 37.213 | 38
77143 | 2018-04-09 14:31 | 11.1647 | Oxy6 (PSt7-10) | 2018-04-04 12:27 | default | 168.253 | μmol/L | 26.5006 | °C | 1004 | hPa | Humid | 35 | 0 | 0 | 23.165 | 138049.6503 | 265838.3679 | 37.213 | 38
77154 | 2018-04-09 14:31 | 11.1929 | Oxy6 (PSt7-10) | 2018-04-04 12:27 | default | 168.149 | μmol/L | 26.5102 | °C | 1004 | hPa | Humid | 35 | 0 | 0 | 23.169 | 137988.7342 | 265777.061 | 37.213 | 38
77156 | 2018-04-09 14:31 | 11.2026 | Oxy6 (PSt7-10) | 2018-04-04 12:27 | default | 168.211 | μmol/L | 26.5091 | °C | 1004 | hPa | Humid | 35 | 0 | 0 | 23.165 | 137960.0781 | 265765.8466 | 37.213 | 38
77172 | 2018-04-09 14:31 | 11.2053 | Oxy6 (PSt7-10) | 2018-04-04 12:27 | default | 168.1826 | μmol/L | 26.5091 | °C | 1004 | hPa | Humid | 35 | 0 | 0 | 23.167 | 137908.8068 | 265736.8645 | 37.213 | 38
77173 | 2018-04-09 14:31 | 11.2102 | Oxy6 (PSt7-10) | 2018-04-04 12:27 | default | 168.1636 | μmol/L | 26.5043 | °C | 1004 | hPa | Humid | 35 | 0 | 0 | 23.17 | 137879.8353 | 265700.359 | 37.213 | 38
77188 | 2018-04-09 14:31 | 11.2223 | Oxy6 (PSt7-10) | 2018-04-04 12:27 | default | 168.1301 | μmol/L | 26.5082 | °C | 1004 | hPa | Humid | 35 | 0 | 0 | 23.171 | 137883.0903 | 265685.8525 | 37.213 | 38
77186 | 2018-04-09 14:31 | 11.2369 | Oxy6 (PSt7-10) | 2018-04-04 12:27 | default | 168.2001 | μmol/L | 26.5056 | °C | 1004 | hPa | Humid | 35 | 0 | 0 | 23.167 | 137911.8256 | 265713.8881 | 37.213 | 38
77210 | 2018-04-09 14:31 | 11.2525 | Oxy6 (PSt7-10) | 2018-04-04 12:27 | default | 168.2119 | μmol/L | 26.4974 | °C | 1004 | hPa | Humid | 35 | 0 | 0 | 23.169 | 137935.3407 | 265726.0145 | 37.213 | 38
77216 | 2018-04-09 14:31 | 11.2722 | Oxy6 (PSt7-10) | 2018-04-04 12:27 | default | 168.2257 | μmol/L | 26.5004 | °C | 1004 | hPa | Humid | 35 | 0 | 0 | 23.167 | 137946.0846 | 265742.204 | 37.213 | 38
77226 | 2018-04-09 14:31 | 11.2903 | Oxy6 (PSt7-10) | 2018-04-04 12:27 | default | 168.2376 | μmol/L | 26.5008 | °C | 1004 | hPa | Humid | 35 | 0 | 0 | 23.166 | 137957.2629 | 265756.6062 | 37.213 | 38
77234 | 2018-04-09 14:31 | 11.3053 | Oxy6 (PSt7-10) | 2018-04-04 12:27 | default | 168.253 | μmol/L | 26.4977 | °C | 1004 | hPa | Humid | 35 | 0 | 0 | 23.166 | 137941.9872 | 265741.6541 | 37.213 | 38
77247 | 2018-04-09 14:31 | 11.3257 | Oxy6 (PSt7-10) | 2018-04-04 12:27 | default | 168.2374 | μmol/L | 26.4922 | °C | 1004 | hPa | Humid | 35 | 0 | 0 | 23.169 | 137953.0111 | 265761.4756 | 37.213 | 38
77268 | 2018-04-09 14:31 | 11.3525 | Oxy6 (PSt7-10) | 2018-04-04 12:27 | default | 168.1685 | μmol/L | 26.5091 | °C | 1004 | hPa | Humid | 35 | 0 | 0 | 23.168 | 137982.7975 | 265785.1571 | 37.213 | 38
77255 | 2018-04-09 14:31 | 11.3876 | Oxy6 (PSt7-10) | 2018-04-04 12:27 | default | 168.2062 | μmol/L | 26.5101 | °C | 1004 | hPa | Humid | 35 | 0 | 0 | 23.165 | 137976.8521 | 265797.2305 | 37.213 | 38
77275 | 2018-04-09 14:31 | 11.4013 | Oxy6 (PSt7-10) | 2018-04-04 12:27 | default | 168.208 | μmol/L | 26.5097 | °C | 1004 | hPa | Humid | 35 | 0 | 0 | 23.165 | 137962.5543 | 265777.4882 | 37.213 | 38
77282 | 2018-04-09 14:31 | 11.402 | Oxy6 (PSt7-10) | 2018-04-04 12:27 | default | 168.2263 | μmol/L | 26.5089 | °C | 1004 | hPa | Humid | 35 | 0 | 0 | 23.164 | 137936.7848 | 265749.2568 | 37.213 | 38
77295 | 2018-04-09 14:31 | 11.4034 | Oxy6 (PSt7-10) | 2018-04-04 12:27 | default | 168.1837 | μmol/L | 26.5089 | °C | 1004 | hPa | Humid | 35 | 0 | 0 | 23.167 | 137887.3791 | 265737.6772 | 37.213 | 38
77292 | 2018-04-09 14:31 | 11.429 | Oxy6 (PSt7-10) | 2018-04-04 12:27 | default | 168.2547 | μmol/L | 26.5002 | °C | 1004 | hPa | Humid | 35 | 0 | 0 | 23.165 | 137903.6389 | 265725.1302 | 37.213 | 38
77304 | 2018-04-09 14:31 | 11.4545 | Oxy6 (PSt7-10) | 2018-04-04 12:27 | default | 168.2369 | μmol/L | 26.5038 | °C | 1004 | hPa | Humid | 35 | 0 | 0 | 23.165 | 137936.7459 | 265752.2445 | 37.213 | 38
77306 | 2018-04-09 14:31 | 11.4602 | Oxy6 (PSt7-10) | 2018-04-04 12:27 | default | 168.2227 | μmol/L | 26.5038 | °C | 1004 | hPa | Humid | 35 | 0 | 0 | 23.166 | 137896.4656 | 265722.2455 | 37.213 | 38
77325 | 2018-04-09 14:31 | 11.4818 | Oxy6 (PSt7-10) | 2018-04-04 12:27 | default | 168.3058 | μmol/L | 26.5014 | °C | 1004 | hPa | Humid | 35 | 0 | 0 | 23.161 | 137919.6959 | 265748.5745 | 37.213 | 38
77335 | 2018-04-09 14:31 | 11.4983 | Oxy6 (PSt7-10) | 2018-04-04 12:27 | default | 168.1956 | μmol/L | 26.5093 | °C | 1004 | hPa | Humid | 35 | 0 | 0 | 23.166 | 137929.1619 | 265748.8577 | 37.213 | 38
77347 | 2018-04-09 14:31 | 11.5066 | Oxy6 (PSt7-10) | 2018-04-04 12:27 | default | 168.1868 | μmol/L | 26.5111 | °C | 1004 | hPa | Humid | 35 | 0 | 0 | 23.166 | 137894.0898 | 265717.003 | 37.213 | 38
77352 | 2018-04-09 14:31 | 11.5239 | Oxy6 (PSt7-10) | 2018-04-04 12:27 | default | 168.2073 | μmol/L | 26.507 | °C | 1004 | hPa | Humid | 35 | 0 | 0 | 23.166 | 137915.7979 | 265740.4997 | 37.213 | 38
77364 | 2018-04-09 14:31 | 11.5409 | Oxy6 (PSt7-10) | 2018-04-04 12:27 | default | 168.1944 | μmol/L | 26.501 | °C | 1004 | hPa | Humid | 35 | 0 | 0 | 23.169 | 137911.7983 | 265746.9962 | 37.213 | 38
77368 | 2018-04-09 14:31 | 11.5547 | Oxy6 (PSt7-10) | 2018-04-04 12:27 | default | 168.3384 | μmol/L | 26.4977 | °C | 1004 | hPa | Humid | 35 | 0 | 0 | 23.16 | 137911.3666 | 265736.7218 | 37.213 | 38
77374 | 2018-04-09 14:31 | 11.6023 | Oxy6 (PSt7-10) | 2018-04-04 12:27 | default | 168.345 | μmol/L | 26.4992 | °C | 1004 | hPa | Humid | 35 | 0 | 0 | 23.159 | 137962.7429 | 265790.2795 | 37.213 | 38
77385 | 2018-04-09 14:31 | 11.6023 | Oxy6 (PSt7-10) | 2018-04-04 12:27 | default | 168.2862 | μmol/L | 26.5025 | °C | 1004 | hPa | Humid | 35 | 0 | 0 | 23.162 | 137893.3028 | 265729.5336 | 37.213 | 38
77400 | 2018-04-09 14:31 | 11.6037 | Oxy6 (PSt7-10) | 2018-04-04 12:27 | default | 168.2578 | μmol/L | 26.5025 | °C | 1004 | hPa | Humid | 35 | 0 | 0 | 23.164 | 137828.649 | 265691.5413 | 37.213 | 38
77401 | 2018-04-09 14:31 | 11.6374 | Oxy6 (PSt7-10) | 2018-04-04 12:27 | default | 168.364 | μmol/L | 26.4896 | °C | 1004 | hPa | Humid | 35 | 0 | 0 | 23.161 | 137920.0218 | 265774.7603 | 37.213 | 38
77414 | 2018-04-09 14:31 | 11.6381 | Oxy6 (PSt7-10) | 2018-04-04 12:27 | default | 168.3301 | μmol/L | 26.4907 | °C | 1004 | hPa | Humid | 35 | 0 | 0 | 23.163 | 137915.2842 | 265749.256 | 37.213 | 38
77421 | 2018-04-09 14:31 | 11.6722 | Oxy6 (PSt7-10) | 2018-04-04 12:27 | default | 168.2218 | μmol/L | 26.5127 | °C | 1004 | hPa | Humid | 35 | 0 | 0 | 23.163 | 137906.5931 | 265757.654 | 37.213 | 38
77441 | 2018-04-09 14:31 | 11.6731 | Oxy6 (PSt7-10) | 2018-04-04 12:27 | default | 168.2083 | μmol/L | 26.5183 | °C | 1004 | hPa | Humid | 35 | 0 | 0 | 23.162 | 137844.5241 | 265723.7914 | 37.213 | 38
77432 | 2018-04-09 14:31 | 11.7032 | Oxy6 (PSt7-10) | 2018-04-04 12:27 | default | 168.3265 | μmol/L | 26.4943 | °C | 1004 | hPa | Humid | 35 | 0 | 0 | 23.162 | 137917.3822 | 265742.3632 | 37.213 | 38
77449 | 2018-04-09 14:31 | 11.7261 | Oxy6 (PSt7-10) | 2018-04-04 12:27 | default | 168.2903 | μmol/L | 26.5045 | °C | 1004 | hPa | Humid | 35 | 0 | 0 | 23.161 | 137917.7197 | 265760.9139 | 37.213 | 38
77463 | 2018-04-09 14:31 | 11.7484 | Oxy6 (PSt7-10) | 2018-04-04 12:27 | default | 168.2782 | μmol/L | 26.5127 | °C | 1004 | hPa | Humid | 35 | 0 | 0 | 23.159 | 137904.3941 | 265773.0864 | 37.213 | 38
77487 | 2018-04-09 14:31 | 11.7505 | Oxy6 (PSt7-10) | 2018-04-04 12:27 | default | 168.2856 | μmol/L | 26.5112 | °C | 1004 | hPa | Humid | 35 | 0 | 0 | 23.159 | 137871.489 | 265744.9939 | 37.213 | 38
77485 | 2018-04-09 14:31 | 11.7614 | Oxy6 (PSt7-10) | 2018-04-04 12:27 | default | 168.2288 | μmol/L | 26.5112 | °C | 1004 | hPa | Humid | 35 | 0 | 0 | 23.163 | 137808.3995 | 265696.4173 | 37.213 | 38
77492 | 2018-04-09 14:31 | 11.7761 | Oxy6 (PSt7-10) | 2018-04-04 12:27 | default | 168.2811 | μmol/L | 26.5064 | °C | 1004 | hPa | Humid | 35 | 0 | 0 | 23.161 | 137831.6109 | 265705.5227 | 37.213 | 38
77501 | 2018-04-09 14:31 | 11.7924 | Oxy6 (PSt7-10) | 2018-04-04 12:27 | default | 168.2563 | μmol/L | 26.5057 | °C | 1004 | hPa | Humid | 35 | 0 | 0 | 23.163 | 137836.6134 | 265723.3608 | 37.213 | 38
77500 | 2018-04-09 14:31 | 11.8068 | Oxy6 (PSt7-10) | 2018-04-04 12:27 | default | 168.3417 | μmol/L | 26.4941 | °C | 1004 | hPa | Humid | 35 | 0 | 0 | 23.161 | 137845.0747 | 265709.4598 | 37.213 | 38
77510 | 2018-04-09 14:31 | 11.8275 | Oxy6 (PSt7-10) | 2018-04-04 12:27 | default | 168.343 | μmol/L | 26.5083 | °C | 1004 | hPa | Humid | 35 | 0 | 0 | 23.156 | 137861.1486 | 265738.98 | 37.213 | 38
77521 | 2018-04-09 14:31 | 11.8373 | Oxy6 (PSt7-10) | 2018-04-04 12:27 | default | 168.3355 | μmol/L | 26.5127 | °C | 1004 | hPa | Humid | 35 | 0 | 0 | 23.155 | 137836.5392 | 265717.9048 | 37.213 | 38
77545 | 2018-04-09 14:31 | 11.8565 | Oxy6 (PSt7-10) | 2018-04-04 12:27 | default | 168.3367 | μmol/L | 26.5095 | °C | 1004 | hPa | Humid | 35 | 0 | 0 | 23.156 | 137865.7504 | 265734.8218 | 37.213 | 38
77535 | 2018-04-09 14:32 | 11.9111 | Oxy6 (PSt7-10) | 2018-04-04 12:27 | default | 168.4137 | μmol/L | 26.4997 | °C | 1004 | hPa | Humid | 35 | 0 | 0 | 23.154 | 137918.6081 | 265787.8531 | 37.213 | 38
77551 | 2018-04-09 14:32 | 11.9118 | Oxy6 (PSt7-10) | 2018-04-04 12:27 | default | 168.368 | μmol/L | 26.509 | °C | 1004 | hPa | Humid | 35 | 0 | 0 | 23.154 | 137870.2781 | 265760.554 | 37.213 | 38
77553 | 2018-04-09 14:32 | 11.9118 | Oxy6 (PSt7-10) | 2018-04-04 12:27 | default | 168.3822 | μmol/L | 26.509 | °C | 1004 | hPa | Humid | 35 | 0 | 0 | 23.153 | 137825.7618 | 265716.2354 | 37.213 | 38
77565 | 2018-04-09 14:32 | 11.9438 | Oxy6 (PSt7-10) | 2018-04-04 12:27 | default | 168.4046 | μmol/L | 26.4987 | °C | 1004 | hPa | Humid | 35 | 0 | 0 | 23.155 | 137826.7506 | 265712.937 | 37.213 | 38
77589 | 2018-04-09 14:32 | 11.9449 | Oxy6 (PSt7-10) | 2018-04-04 12:27 | default | 168.4046 | μmol/L | 26.4987 | °C | 1004 | hPa | Humid | 35 | 0 | 0 | 23.155 | 137778.5331 | 265690.0979 | 37.213 | 38
77591 | 2018-04-09 14:32 | 11.9735 | Oxy6 (PSt7-10) | 2018-04-04 12:27 | default | 168.3786 | μmol/L | 26.5011 | °C | 1004 | hPa | Humid | 35 | 0 | 0 | 23.156 | 137838.9539 | 265726.8265 | 37.213 | 38
77578 | 2018-04-09 14:32 | 11.976 | Oxy6 (PSt7-10) | 2018-04-04 12:27 | default | 168.303 | μmol/L | 26.5164 | °C | 1004 | hPa | Humid | 35 | 0 | 0 | 23.156 | 137820.927 | 265718.2398 | 37.213 | 38
77606 | 2018-04-09 14:32 | 12.0114 | Oxy6 (PSt7-10) | 2018-04-04 12:27 | default | 168.3627 | μmol/L | 26.5072 | °C | 1004 | hPa | Humid | 35 | 0 | 0 | 23.155 | 137840.5226 | 265742.6552 | 37.213 | 38
77609 | 2018-04-09 14:32 | 12.0115 | Oxy6 (PSt7-10) | 2018-04-04 12:27 | default | 168.3536 | μmol/L | 26.5119 | °C | 1004 | hPa | Humid | 35 | 0 | 0 | 23.154 | 137794.1432 | 265695.0947 | 37.213 | 38
77622 | 2018-04-09 14:32 | 12.0258 | Oxy6 (PSt7-10) | 2018-04-04 12:27 | default | 168.4359 | μmol/L | 26.5038 | °C | 1004 | hPa | Humid | 35 | 0 | 0 | 23.151 | 137795.8072 | 265696.8128 | 37.213 | 38
77625 | 2018-04-09 14:32 | 12.0462 | Oxy6 (PSt7-10) | 2018-04-04 12:27 | default | 168.3589 | μmol/L | 26.5051 | °C | 1004 | hPa | Humid | 35 | 0 | 0 | 23.156 | 137821.2221 | 265714.5842 | 37.213 | 38
77639 | 2018-04-09 14:32 | 12.0578 | Oxy6 (PSt7-10) | 2018-04-04 12:27 | default | 168.3027 | μmol/L | 26.5164 | °C | 1004 | hPa | Humid | 35 | 0 | 0 | 23.156 | 137810.826 | 265698.1358 | 37.213 | 38
77644 | 2018-04-09 14:32 | 12.0741 | Oxy6 (PSt7-10) | 2018-04-04 12:27 | default | 168.3522 | μmol/L | 26.5121 | °C | 1004 | hPa | Humid | 35 | 0 | 0 | 23.154 | 137825.764 | 265704.0687 | 37.213 | 38
77652 | 2018-04-09 14:32 | 12.0885 | Oxy6 (PSt7-10) | 2018-04-04 12:27 | default | 168.3424 | μmol/L | 26.517 | °C | 1004 | hPa | Humid | 35 | 0 | 0 | 23.153 | 137804.013 | 265707.4257 | 37.213 | 38
77673 | 2018-04-09 14:32 | 12.107 | Oxy6 (PSt7-10) | 2018-04-04 12:27 | default | 168.3989 | μmol/L | 26.5027 | °C | 1004 | hPa | Humid | 35 | 0 | 0 | 23.154 | 137819.3755 | 265722.2914 | 37.213 | 38
77669 | 2018-04-09 14:32 | 12.1206 | Oxy6 (PSt7-10) | 2018-04-04 12:27 | default | 168.4354 | μmol/L | 26.5039 | °C | 1004 | hPa | Humid | 35 | 0 | 0 | 23.151 | 137813.5972 | 265713.5866 | 37.213 | 38
77684 | 2018-04-09 14:32 | 12.139 | Oxy6 (PSt7-10) | 2018-04-04 12:27 | default | 168.4057 | μmol/L | 26.5042 | °C | 1004 | hPa | Humid | 35 | 0 | 0 | 23.153 | 137815.2848 | 265712.0453 | 37.213 | 38
77692 | 2018-04-09 14:32 | 12.1532 | Oxy6 (PSt7-10) | 2018-04-04 12:27 | default | 168.3506 | μmol/L | 26.5125 | °C | 1004 | hPa | Humid | 35 | 0 | 0 | 23.154 | 137802.1724 | 265720.3503 | 37.213 | 38
77707 | 2018-04-09 14:32 | 12.1714 | Oxy6 (PSt7-10) | 2018-04-04 12:27 | default | 168.4329 | μmol/L | 26.5073 | °C | 1004 | hPa | Humid | 35 | 0 | 0 | 23.15 | 137796.8543 | 265723.0926 | 37.213 | 38
77710 | 2018-04-09 14:32 | 12.1868 | Oxy6 (PSt7-10) | 2018-04-04 12:27 | default | 168.4513 | μmol/L | 26.5065 | °C | 1004 | hPa | Humid | 35 | 0 | 0 | 23.149 | 137792.7381 | 265709.6957 | 37.213 | 38
77721 | 2018-04-09 14:32 | 12.2089 | Oxy6 (PSt7-10) | 2018-04-04 12:27 | default | 168.5295 | μmol/L | 26.4935 | °C | 1004 | hPa | Humid | 35 | 0 | 0 | 23.148 | 137790.7648 | 265713.2942 | 37.213 | 38
77737 | 2018-04-09 14:32 | 12.2195 | Oxy6 (PSt7-10) | 2018-04-04 12:27 | default | 168.5232 | μmol/L | 26.4919 | °C | 1004 | hPa | Humid | 35 | 0 | 0 | 23.149 | 137775.0544 | 265702.9136 | 37.213 | 38
77734 | 2018-04-09 14:32 | 12.2368 | Oxy6 (PSt7-10) | 2018-04-04 12:27 | default | 168.3647 | μmol/L | 26.5125 | °C | 1004 | hPa | Humid | 35 | 0 | 0 | 23.153 | 137796.178 | 265716.9545 | 37.213 | 38
77742 | 2018-04-09 14:32 | 12.2543 | Oxy6 (PSt7-10) | 2018-04-04 12:27 | default | 168.4334 | μmol/L | 26.5015 | °C | 1004 | hPa | Humid | 35 | 0 | 0 | 23.152 | 137784.3678 | 265718.1999 | 37.213 | 38
77753 | 2018-04-09 14:32 | 12.2726 | Oxy6 (PSt7-10) | 2018-04-04 12:27 | default | 168.5197 | μmol/L | 26.4898 | °C | 1004 | hPa | Humid | 35 | 0 | 0 | 23.15 | 137803.3224 | 265722.3378 | 37.213 | 38
77766 | 2018-04-09 14:32 | 12.2892 | Oxy6 (PSt7-10) | 2018-04-04 12:27 | default | 168.4425 | μmol/L | 26.5054 | °C | 1004 | hPa | Humid | 35 | 0 | 0 | 23.15 | 137786.1076 | 265719.2039 | 37.213 | 38
77777 | 2018-04-09 14:32 | 12.3068 | Oxy6 (PSt7-10) | 2018-04-04 12:27 | default | 168.44 | μmol/L | 26.5059 | °C | 1004 | hPa | Humid | 35 | 0 | 0 | 23.15 | 137788.118 | 265707.1401 | 37.213 | 38
77779 | 2018-04-09 14:32 | 12.3204 | Oxy6 (PSt7-10) | 2018-04-04 12:27 | default | 168.4913 | μmol/L | 26.507 | °C | 1004 | hPa | Humid | 35 | 0 | 0 | 23.146 | 137767.9635 | 265707.3742 | 37.213 | 38
77797 | 2018-04-09 14:32 | 12.3382 | Oxy6 (PSt7-10) | 2018-04-04 12:27 | default | 168.5408 | μmol/L | 26.4941 | °C | 1004 | hPa | Humid | 35 | 0 | 0 | 23.147 | 137772.4298 | 265710.7177 | 37.213 | 38
77804 | 2018-04-09 14:32 | 12.3547 | Oxy6 (PSt7-10) | 2018-04-04 12:27 | default | 168.4735 | μmol/L | 26.5078 | °C | 1004 | hPa | Humid | 35 | 0 | 0 | 23.147 | 137776.8426 | 265724.626 | 37.213 | 38
77802 | 2018-04-09 14:32 | 12.3724 | Oxy6 (PSt7-10) | 2018-04-04 12:27 | default | 168.4518 | μmol/L | 26.5121 | °C | 1004 | hPa | Humid | 35 | 0 | 0 | 23.147 | 137772.3139 | 265704.3837 | 37.213 | 38
77816 | 2018-04-09 14:32 | 12.3899 | Oxy6 (PSt7-10) | 2018-04-04 12:27 | default | 168.3959 | μmol/L | 26.5119 | °C | 1004 | hPa | Humid | 35 | 0 | 0 | 23.151 | 137767.4218 | 265718.7495 | 37.213 | 38
77823 | 2018-04-09 14:32 | 12.4049 | Oxy6 (PSt7-10) | 2018-04-04 12:27 | default | 168.4908 | μmol/L | 26.5071 | °C | 1004 | hPa | Humid | 35 | 0 | 0 | 23.146 | 137764.7243 | 265707.047 | 37.213 | 38
77843 | 2018-04-09 14:32 | 12.4207 | Oxy6 (PSt7-10) | 2018-04-04 12:27 | default | 168.4975 | μmol/L | 26.5058 | °C | 1004 | hPa | Humid | 35 | 0 | 0 | 23.146 | 137753.5759 | 265713.2421 | 37.213 | 38
77838 | 2018-04-09 14:32 | 12.4374 | Oxy6 (PSt7-10) | 2018-04-04 12:27 | default | 168.4375 | μmol/L | 26.5121 | °C | 1004 | hPa | Humid | 35 | 0 | 0 | 23.148 | 137746.5039 | 265700.2188 | 37.213 | 38
77850 | 2018-04-09 14:32 | 12.4538 | Oxy6 (PSt7-10) | 2018-04-04 12:27 | default | 168.4628 | μmol/L | 26.5099 | °C | 1004 | hPa | Humid | 35 | 0 | 0 | 23.147 | 137761.7768 | 265703.7767 | 37.213 | 38
77859 | 2018-04-09 14:32 | 12.4709 | Oxy6 (PSt7-10) | 2018-04-04 12:27 | default | 168.468 | μmol/L | 26.5175 | °C | 1004 | hPa | Humid | 35 | 0 | 0 | 23.144 | 137750.5674 | 265703.5541 | 37.213 | 38
77881 | 2018-04-09 14:32 | 12.4889 | Oxy6 (PSt7-10) | 2018-04-04 12:27 | default | 168.469 | μmol/L | 26.5202 | °C | 1004 | hPa | Humid | 35 | 0 | 0 | 23.143 | 137752.4979 | 265705.5327 | 37.213 | 38
77875 | 2018-04-09 14:32 | 12.5068 | Oxy6 (PSt7-10) | 2018-04-04 12:27 | default | 168.548 | μmol/L | 26.5013 | °C | 1004 | hPa | Humid | 35 | 0 | 0 | 23.144 | 137757.6151 | 265710.3346 | 37.213 | 38
77894 | 2018-04-09 14:32 | 12.5212 | Oxy6 (PSt7-10) | 2018-04-04 12:27 | default | 168.5265 | μmol/L | 26.497 | °C | 1004 | hPa | Humid | 35 | 0 | 0 | 23.147 | 137753.2282 | 265711.1434 | 37.213 | 38
77898 | 2018-04-09 14:32 | 12.5377 | Oxy6 (PSt7-10) | 2018-04-04 12:27 | default | 168.5283 | μmol/L | 26.4967 | °C | 1004 | hPa | Humid | 35 | 0 | 0 | 23.147 | 137743.3717 | 265716.133 | 37.213 | 38
77908 | 2018-04-09 14:32 | 12.5535 | Oxy6 (PSt7-10) | 2018-04-04 12:27 | default | 168.5461 | μmol/L | 26.4988 | °C | 1004 | hPa | Humid | 35 | 0 | 0 | 23.145 | 137741.2202 | 265708.0449 | 37.213 | 38
77916 | 2018-04-09 14:32 | 12.5703 | Oxy6 (PSt7-10) | 2018-04-04 12:27 | default | 168.4814 | μmol/L | 26.509 | °C | 1004 | hPa | Humid | 35 | 0 | 0 | 23.146 | 137744.3689 | 265703.8822 | 37.213 | 38
77923 | 2018-04-09 14:32 | 12.5871 | Oxy6 (PSt7-10) | 2018-04-04 12:27 | default | 168.6357 | μmol/L | 26.4922 | °C | 1004 | hPa | Humid | 35 | 0 | 0 | 23.141 | 137737.076 | 265700.7796 | 37.213 | 38
77931 | 2018-04-09 14:32 | 12.6067 | Oxy6 (PSt7-10) | 2018-04-04 12:27 | default | 168.5905 | μmol/L | 26.4927 | °C | 1004 | hPa | Humid | 35 | 0 | 0 | 23.144 | 137733.3436 | 265711.4298 | 37.213 | 38
77947 | 2018-04-09 14:32 | 12.6268 | Oxy6 (PSt7-10) | 2018-04-04 12:27 | default | 168.4483 | μmol/L | 26.5157 | °C | 1004 | hPa | Humid | 35 | 0 | 0 | 23.146 | 137754.2773 | 265716.3493 | 37.213 | 38
77956 | 2018-04-09 14:32 | 12.6393 | Oxy6 (PSt7-10) | 2018-04-04 12:27 | default | 168.4963 | μmol/L | 26.5146 | °C | 1004 | hPa | Humid | 35 | 0 | 0 | 23.143 | 137723.1293 | 265704.2839 | 37.213 | 38
77964 | 2018-04-09 14:32 | 12.6548 | Oxy6 (PSt7-10) | 2018-04-04 12:27 | default | 168.4651 | μmol/L | 26.521 | °C | 1004 | hPa | Humid | 35 | 0 | 0 | 23.143 | 137720.6905 | 265693.4893 | 37.213 | 38
77975 | 2018-04-09 14:32 | 12.6713 | Oxy6 (PSt7-10) | 2018-04-04 12:27 | default | 168.5054 | μmol/L | 26.5157 | °C | 1004 | hPa | Humid | 35 | 0 | 0 | 23.142 | 137724.4285 | 265707.1517 | 37.213 | 38
77983 | 2018-04-09 14:32 | 12.6918 | Oxy6 (PSt7-10) | 2018-04-04 12:27 | default | 168.5779 | μmol/L | 26.501 | °C | 1004 | hPa | Humid | 35 | 0 | 0 | 23.142 | 137738.4746 | 265712.8527 | 37.213 | 38
77987 | 2018-04-09 14:32 | 12.7044 | Oxy6 (PSt7-10) | 2018-04-04 12:27 | default | 168.5211 | μmol/L | 26.5068 | °C | 1004 | hPa | Humid | 35 | 0 | 0 | 23.144 | 137701.6123 | 265693.4857 | 37.213 | 38
77998 | 2018-04-09 14:32 | 12.723 | Oxy6 (PSt7-10) | 2018-04-04 12:27 | default | 168.597 | μmol/L | 26.5029 | °C | 1004 | hPa | Humid | 35 | 0 | 0 | 23.14 | 137727.9088 | 265708.7209 | 37.213 | 38
78007 | 2018-04-09 14:32 | 12.741 | Oxy6 (PSt7-10) | 2018-04-04 12:27 | default | 168.604 | μmol/L | 26.5044 | °C | 1004 | hPa | Humid | 35 | 0 | 0 | 23.139 | 137719.7581 | 265711.1892 | 37.213 | 38
78019 | 2018-04-09 14:32 | 12.7542 | Oxy6 (PSt7-10) | 2018-04-04 12:27 | default | 168.5985 | μmol/L | 26.5026 | °C | 1004 | hPa | Humid | 35 | 0 | 0 | 23.14 | 137704.3786 | 265690.2372 | 37.213 | 38
78027 | 2018-04-09 14:32 | 12.7693 | Oxy6 (PSt7-10) | 2018-04-04 12:27 | default | 168.6024 | μmol/L | 26.4989 | °C | 1004 | hPa | Humid | 35 | 0 | 0 | 23.141 | 137700.0187 | 265687.8905 | 37.213 | 38
78039 | 2018-04-09 14:32 | 12.7893 | Oxy6 (PSt7-10) | 2018-04-04 12:27 | default | 168.6524 | μmol/L | 26.5032 | °C | 1004 | hPa | Humid | 35 | 0 | 0 | 23.136 | 137713.4201 | 265702.9971 | 37.213 | 38
78045 | 2018-04-09 14:32 | 12.8133 | Oxy6 (PSt7-10) | 2018-04-04 12:27 | default | 168.5863 | μmol/L | 26.5166 | °C | 1004 | hPa | Humid | 35 | 0 | 0 | 23.136 | 137734.7771 | 265712.9853 | 37.213 | 38
78050 | 2018-04-09 14:32 | 12.8234 | Oxy6 (PSt7-10) | 2018-04-04 12:27 | default | 168.5939 | μmol/L | 26.5007 | °C | 1004 | hPa | Humid | 35 | 0 | 0 | 23.141 | 137692.4545 | 265695.5078 | 37.213 | 38
78063 | 2018-04-09 14:32 | 12.8415 | Oxy6 (PSt7-10) | 2018-04-04 12:27 | default | 168.6126 | μmol/L | 26.5026 | °C | 1004 | hPa | Humid | 35 | 0 | 0 | 23.139 | 137710.2181 | 265703.7956 | 37.213 | 38
78068 | 2018-04-09 14:32 | 12.8549 | Oxy6 (PSt7-10) | 2018-04-04 12:27 | default | 168.6242 | μmol/L | 26.4974 | °C | 1004 | hPa | Humid | 35 | 0 | 0 | 23.14 | 137691.329 | 265691.0507 | 37.213 | 38
78080 | 2018-04-09 14:33 | 12.8784 | Oxy6 (PSt7-10) | 2018-04-04 12:27 | default | 168.5757 | μmol/L | 26.513 | °C | 1004 | hPa | Humid | 35 | 0 | 0 | 23.138 | 137702.2714 | 265705.7943 | 37.213 | 38
78086 | 2018-04-09 14:33 | 12.8879 | Oxy6 (PSt7-10) | 2018-04-04 12:27 | default | 168.6445 | μmol/L | 26.5106 | °C | 1004 | hPa | Humid | 35 | 0 | 0 | 23.134 | 137681.6115 | 265683.3657 | 37.213 | 38
78094 | 2018-04-09 14:33 | 12.9025 | Oxy6 (PSt7-10) | 2018-04-04 12:27 | default | 168.5946 | μmol/L | 26.5063 | °C | 1004 | hPa | Humid | 35 | 0 | 0 | 23.139 | 137677.1478 | 265677.9343 | 37.213 | 38
78105 | 2018-04-09 14:33 | 12.9192 | Oxy6 (PSt7-10) | 2018-04-04 12:27 | default | 168.6979 | μmol/L | 26.4912 | °C | 1004 | hPa | Humid | 35 | 0 | 0 | 23.137 | 137682.6888 | 265688.4505 | 37.213 | 38
78112 | 2018-04-09 14:33 | 12.9365 | Oxy6 (PSt7-10) | 2018-04-04 12:27 | default | 168.7011 | μmol/L | 26.4905 | °C | 1004 | hPa | Humid | 35 | 0 | 0 | 23.137 | 137685.9483 | 265701.3119 | 37.213 | 38
78120 | 2018-04-09 14:33 | 12.9528 | Oxy6 (PSt7-10) | 2018-04-04 12:27 | default | 168.6119 | μmol/L | 26.5085 | °C | 1004 | hPa | Humid | 35 | 0 | 0 | 23.137 | 137681.8892 | 265678.6664 | 37.213 | 38
78130 | 2018-04-09 14:33 | 12.9699 | Oxy6 (PSt7-10) | 2018-04-04 12:27 | default | 168.5929 | μmol/L | 26.5124 | °C | 1004 | hPa | Humid | 35 | 0 | 0 | 23.137 | 137682.728 | 265692.0483 | 37.213 | 38
78140 | 2018-04-09 14:33 | 12.986 | Oxy6 (PSt7-10) | 2018-04-04 12:27 | default | 168.7225 | μmol/L | 26.4862 | °C | 1004 | hPa | Humid | 35 | 0 | 0 | 23.137 | 137682.3145 | 265700.3798 | 37.213 | 38
78151 | 2018-04-09 14:33 | 13.0057 | Oxy6 (PSt7-10) | 2018-04-04 12:27 | default | 168.6612 | μmol/L | 26.5043 | °C | 1004 | hPa | Humid | 35 | 0 | 0 | 23.135 | 137681.1343 | 265690.1425 | 37.213 | 38
78160 | 2018-04-09 14:33 | 13.0197 | Oxy6 (PSt7-10) | 2018-04-04 12:27 | default | 168.7207 | μmol/L | 26.501 | °C | 1004 | hPa | Humid | 35 | 0 | 0 | 23.132 | 137666.2662 | 265688.415 | 37.213 | 38
78173 | 2018-04-09 14:33 | 13.0362 | Oxy6 (PSt7-10) | 2018-04-04 12:27 | default | 168.6975 | μmol/L | 26.5028 | °C | 1004 | hPa | Humid | 35 | 0 | 0 | 23.133 | 137670.2608 | 265696.0072 | 37.213 | 38
78177 | 2018-04-09 14:33 | 13.0533 | Oxy6 (PSt7-10) | 2018-04-04 12:27 | default | 168.7208 | μmol/L | 26.5009 | °C | 1004 | hPa | Humid | 35 | 0 | 0 | 23.132 | 137658.8661 | 265680.0535 | 37.213 | 38
78186 | 2018-04-09 14:33 | 13.0697 | Oxy6 (PSt7-10) | 2018-04-04 12:27 | default | 168.7483 | μmol/L | 26.4983 | °C | 1004 | hPa | Humid | 35 | 0 | 0 | 23.131 | 137659.8309 | 265684.4162 | 37.213 | 38
78192 | 2018-04-09 14:33 | 13.0865 | Oxy6 (PSt7-10) | 2018-04-04 12:27 | default | 168.6766 | μmol/L | 26.5012 | °C | 1004 | hPa | Humid | 35 | 0 | 0 | 23.135 | 137662.467 | 265690.4021 | 37.213 | 38
78206 | 2018-04-09 14:33 | 13.1026 | Oxy6 (PSt7-10) | 2018-04-04 12:27 | default | 168.5988 | μmol/L | 26.517 | °C | 1004 | hPa | Humid | 35 | 0 | 0 | 23.135 | 137661.2629 | 265688.1619 | 37.213 | 38
78214 | 2018-04-09 14:33 | 13.1194 | Oxy6 (PSt7-10) | 2018-04-04 12:27 | default | 168.6393 | μmol/L | 26.5145 | °C | 1004 | hPa | Humid | 35 | 0 | 0 | 23.133 | 137655.1858 | 265685.3638 | 37.213 | 38
78225 | 2018-04-09 14:33 | 13.1362 | Oxy6 (PSt7-10) | 2018-04-04 12:27 | default | 168.7012 | μmol/L | 26.502 | °C | 1004 | hPa | Humid | 35 | 0 | 0 | 23.133 | 137662.3228 | 265699.6955 | 37.213 | 38
78233 | 2018-04-09 14:33 | 13.1528 | Oxy6 (PSt7-10) | 2018-04-04 12:27 | default | 168.7287 | μmol/L | 26.4965 | °C | 1004 | hPa | Humid | 35 | 0 | 0 | 23.133 | 137651.9111 | 265683.651 | 37.213 | 38
78242 | 2018-04-09 14:33 | 13.1694 | Oxy6 (PSt7-10) | 2018-04-04 12:27 | default | 168.6955 | μmol/L | 26.506 | °C | 1004 | hPa | Humid | 35 | 0 | 0 | 23.132 | 137656.1237 | 265688.8725 | 37.213 | 38
78247 | 2018-04-09 14:33 | 13.186 | Oxy6 (PSt7-10) | 2018-04-04 12:27 | default | 168.6375 | μmol/L | 26.512 | °C | 1004 | hPa | Humid | 35 | 0 | 0 | 23.134 | 137643.7215 | 265683.2788 | 37.213 | 38
78262 | 2018-04-09 14:33 | 13.2024 | Oxy6 (PSt7-10) | 2018-04-04 12:27 | default | 168.585 | μmol/L | 26.5169 | °C | 1004 | hPa | Humid | 35 | 0 | 0 | 23.136 | 137643.0584 | 265681.4848 | 37.213 | 38
78267 | 2018-04-09 14:33 | 13.2196 | Oxy6 (PSt7-10) | 2018-04-04 12:27 | default | 168.8174 | μmol/L | 26.4872 | °C | 1004 | hPa | Humid | 35 | 0 | 0 | 23.13 | 137645.522 | 265687.0844 | 37.213 | 38
78276 | 2018-04-09 14:33 | 13.2364 | Oxy6 (PSt7-10) | 2018-04-04 12:27 | default | 168.787 | μmol/L | 26.4933 | °C | 1004 | hPa | Humid | 35 | 0 | 0 | 23.13 | 137638.8012 | 265684.1837 | 37.213 | 38
78288 | 2018-04-09 14:33 | 13.2526 | Oxy6 (PSt7-10) | 2018-04-04 12:27 | default | 168.7118 | μmol/L | 26.5056 | °C | 1004 | hPa | Humid | 35 | 0 | 0 | 23.131 | 137645.5058 | 265685.9403 | 37.213 | 38
78292 | 2018-04-09 14:33 | 13.2692 | Oxy6 (PSt7-10) | 2018-04-04 12:27 | default | 168.7094 | μmol/L | 26.509 | °C | 1004 | hPa | Humid | 35 | 0 | 0 | 23.13 | 137644.6258 | 265695.0948 | 37.213 | 38
78302 | 2018-04-09 14:33 | 13.286 | Oxy6 (PSt7-10) | 2018-04-04 12:27 | default | 168.7109 | μmol/L | 26.5116 | °C | 1004 | hPa | Humid | 35 | 0 | 0 | 23.129 | 137638.5971 | 265680.7764 | 37.213 | 38
78317 | 2018-04-09 14:33 | 13.3027 | Oxy6 (PSt7-10) | 2018-04-04 12:27 | default | 168.6667 | μmol/L | 26.5147 | °C | 1004 | hPa | Humid | 35 | 0 | 0 | 23.131 | 137638.8942 | 265686.6211 | 37.213 | 38
78319 | 2018-04-09 14:33 | 13.3191 | Oxy6 (PSt7-10) | 2018-04-04 12:27 | default | 168.7171 | μmol/L | 26.4988 | °C | 1004 | hPa | Humid | 35 | 0 | 0 | 23.133 | 137640.2345 | 265676.5406 | 37.213 | 38
78329 | 2018-04-09 14:33 | 13.3362 | Oxy6 (PSt7-10) | 2018-04-04 12:27 | default | 168.6325 | μmol/L | 26.5216 | °C | 1004 | hPa | Humid | 35 | 0 | 0 | 23.131 | 137637.3667 | 265683.4796 | 37.213 | 38
78341 | 2018-04-09 14:33 | 13.3525 | Oxy6 (PSt7-10) | 2018-04-04 12:27 | default | 168.7242 | μmol/L | 26.506 | °C | 1004 | hPa | Humid | 35 | 0 | 0 | 23.13 | 137616.3883 | 265673.8847 | 37.213 | 38
78353 | 2018-04-09 14:33 | 13.3693 | Oxy6 (PSt7-10) | 2018-04-04 12:27 | default | 168.7808 | μmol/L | 26.4974 | °C | 1004 | hPa | Humid | 35 | 0 | 0 | 23.129 | 137619.2909 | 265672.6537 | 37.213 | 38
78360 | 2018-04-09 14:33 | 13.3863 | Oxy6 (PSt7-10) | 2018-04-04 12:27 | default | 168.7819 | μmol/L | 26.4972 | °C | 1004 | hPa | Humid | 35 | 0 | 0 | 23.129 | 137620.4595 | 265679.3488 | 37.213 | 38
78370 | 2018-04-09 14:33 | 13.4027 | Oxy6 (PSt7-10) | 2018-04-04 12:27 | default | 168.8082 | μmol/L | 26.4948 | °C | 1004 | hPa | Humid | 35 | 0 | 0 | 23.128 | 137622.8891 | 265680.4398 | 37.213 | 38
78374 | 2018-04-09 14:33 | 13.4201 | Oxy6 (PSt7-10) | 2018-04-04 12:27 | default | 168.6942 | μmol/L | 26.5149 | °C | 1004 | hPa | Humid | 35 | 0 | 0 | 23.129 | 137618.2689 | 265679.7351 | 37.213 | 38
78388 | 2018-04-09 14:33 | 13.4362 | Oxy6 (PSt7-10) | 2018-04-04 12:27 | default | 168.7813 | μmol/L | 26.506 | °C | 1004 | hPa | Humid | 35 | 0 | 0 | 23.126 | 137616.5401 | 265682.1209 | 37.213 | 38
78393 | 2018-04-09 14:33 | 13.4532 | Oxy6 (PSt7-10) | 2018-04-04 12:27 | default | 168.8067 | μmol/L | 26.4951 | °C | 1004 | hPa | Humid | 35 | 0 | 0 | 23.128 | 137601.6442 | 265682.9423 | 37.213 | 38
78403 | 2018-04-09 14:33 | 13.4698 | Oxy6 (PSt7-10) | 2018-04-04 12:27 | default | 168.8947 | μmol/L | 26.4888 | °C | 1004 | hPa | Humid | 35 | 0 | 0 | 23.124 | 137585.4909 | 265668.0446 | 37.213 | 38
78414 | 2018-04-09 14:33 | 13.4858 | Oxy6 (PSt7-10) | 2018-04-04 12:27 | default | 168.88 | μmol/L | 26.4947 | °C | 1004 | hPa | Humid | 35 | 0 | 0 | 23.123 | 137589.0901 | 265669.609 | 37.213 | 38
78419 | 2018-04-09 14:33 | 13.5029 | Oxy6 (PSt7-10) | 2018-04-04 12:27 | default | 168.7756 | μmol/L | 26.5014 | °C | 1004 | hPa | Humid | 35 | 0 | 0 | 23.128 | 137596.3179 | 265667.8913 | 37.213 | 38
78434 | 2018-04-09 14:33 | 13.5192 | Oxy6 (PSt7-10) | 2018-04-04 12:27 | default | 168.8416 | μmol/L | 26.4996 | °C | 1004 | hPa | Humid | 35 | 0 | 0 | 23.124 | 137600.626 | 265676.7287 | 37.213 | 38
78442 | 2018-04-09 14:33 | 13.5362 | Oxy6 (PSt7-10) | 2018-04-04 12:27 | default | 168.8766 | μmol/L | 26.4925 | °C | 1004 | hPa | Humid | 35 | 0 | 0 | 23.124 | 137591.7513 | 265667.1744 | 37.213 | 38
78446 | 2018-04-09 14:33 | 13.5529 | Oxy6 (PSt7-10) | 2018-04-04 12:27 | default | 168.8683 | μmol/L | 26.4913 | °C | 1004 | hPa | Humid | 35 | 0 | 0 | 23.125 | 137594.9074 | 265656.2752 | 37.213 | 38
78453 | 2018-04-09 14:33 | 13.5696 | Oxy6 (PSt7-10) | 2018-04-04 12:27 | default | 168.8386 | μmol/L | 26.5117 | °C | 1004 | hPa | Humid | 35 | 0 | 0 | 23.12 | 137584.0979 | 265666.4482 | 37.213 | 38
78467 | 2018-04-09 14:33 | 13.586 | Oxy6 (PSt7-10) | 2018-04-04 12:27 | default | 168.7213 | μmol/L | 26.5181 | °C | 1004 | hPa | Humid | 35 | 0 | 0 | 23.126 | 137593.1486 | 265666.9781 | 37.213 | 38
78474 | 2018-04-09 14:33 | 13.6025 | Oxy6 (PSt7-10) | 2018-04-04 12:27 | default | 168.8006 | μmol/L | 26.5107 | °C | 1004 | hPa | Humid | 35 | 0 | 0 | 23.123 | 137580.5666 | 265673.5917 | 37.213 | 38
78484 | 2018-04-09 14:33 | 13.6198 | Oxy6 (PSt7-10) | 2018-04-04 12:27 | default | 168.8306 | μmol/L | 26.5075 | °C | 1004 | hPa | Humid | 35 | 0 | 0 | 23.122 | 137580.787 | 265663.1396 | 37.213 | 38
78495 | 2018-04-09 14:33 | 13.6361 | Oxy6 (PSt7-10) | 2018-04-04 12:27 | default | 168.8347 | μmol/L | 26.501 | °C | 1004 | hPa | Humid | 35 | 0 | 0 | 23.124 | 137587.1085 | 265669.1119 | 37.213 | 38
78505 | 2018-04-09 14:33 | 13.6525 | Oxy6 (PSt7-10) | 2018-04-04 12:27 | default | 168.8178 | μmol/L | 26.5072 | °C | 1004 | hPa | Humid | 35 | 0 | 0 | 23.123 | 137584.3998 | 265662.5562 | 37.213 | 38
78515 | 2018-04-09 14:33 | 13.6695 | Oxy6 (PSt7-10) | 2018-04-04 12:27 | default | 168.8637 | μmol/L | 26.498 | °C | 1004 | hPa | Humid | 35 | 0 | 0 | 23.123 | 137566.415 | 265652.1285 | 37.213 | 38
78523 | 2018-04-09 14:33 | 13.6866 | Oxy6 (PSt7-10) | 2018-04-04 12:27 | default | 168.7958 | μmol/L | 26.5146 | °C | 1004 | hPa | Humid | 35 | 0 | 0 | 23.122 | 137569.2879 | 265660.4627 | 37.213 | 38
78529 | 2018-04-09 14:33 | 13.7028 | Oxy6 (PSt7-10) | 2018-04-04 12:27 | default | 168.9137 | μmol/L | 26.4908 | °C | 1004 | hPa | Humid | 35 | 0 | 0 | 23.122 | 137558.516 | 265666.7325 | 37.213 | 38
78541 | 2018-04-09 14:33 | 13.7199 | Oxy6 (PSt7-10) | 2018-04-04 12:27 | default | 168.8677 | μmol/L | 26.5029 | °C | 1004 | hPa | Humid | 35 | 0 | 0 | 23.121 | 137567.4372 | 265673.5724 | 37.213 | 38
78545 | 2018-04-09 14:33 | 13.7363 | Oxy6 (PSt7-10) | 2018-04-04 12:27 | default | 168.8718 | μmol/L | 26.4964 | °C | 1004 | hPa | Humid | 35 | 0 | 0 | 23.123 | 137558.0426 | 265659.2482 | 37.213 | 38
78556 | 2018-04-09 14:33 | 13.7525 | Oxy6 (PSt7-10) | 2018-04-04 12:27 | default | 168.7947 | μmol/L | 26.5177 | °C | 1004 | hPa | Humid | 35 | 0 | 0 | 23.121 | 137557.6039 | 265672.6321 | 37.213 | 38
78566 | 2018-04-09 14:33 | 13.7692 | Oxy6 (PSt7-10) | 2018-04-04 12:27 | default | 168.8481 | μmol/L | 26.5155 | °C | 1004 | hPa | Humid | 35 | 0 | 0 | 23.118 | 137554.8236 | 265653.7991 | 37.213 | 38
78575 | 2018-04-09 14:33 | 13.7863 | Oxy6 (PSt7-10) | 2018-04-04 12:27 | default | 168.8466 | μmol/L | 26.5101 | °C | 1004 | hPa | Humid | 35 | 0 | 0 | 23.12 | 137554.5923 | 265669.1703 | 37.213 | 38
78579 | 2018-04-09 14:33 | 13.8025 | Oxy6 (PSt7-10) | 2018-04-04 12:27 | default | 168.9062 | μmol/L | 26.5096 | °C | 1004 | hPa | Humid | 35 | 0 | 0 | 23.116 | 137550.2024 | 265669.1124 | 37.213 | 38
78588 | 2018-04-09 14:33 | 13.8192 | Oxy6 (PSt7-10) | 2018-04-04 12:27 | default | 168.8861 | μmol/L | 26.5021 | °C | 1004 | hPa | Humid | 35 | 0 | 0 | 23.12 | 137543.6035 | 265667.1176 | 37.213 | 38
78604 | 2018-04-09 14:33 | 13.8361 | Oxy6 (PSt7-10) | 2018-04-04 12:27 | default | 168.8594 | μmol/L | 26.5133 | °C | 1004 | hPa | Humid | 35 | 0 | 0 | 23.118 | 137536.9958 | 265651.9204 | 37.213 | 38
78610 | 2018-04-09 14:33 | 13.8531 | Oxy6 (PSt7-10) | 2018-04-04 12:27 | default | 168.851 | μmol/L | 26.5149 | °C | 1004 | hPa | Humid | 35 | 0 | 0 | 23.118 | 137541.7472 | 265658.4221 | 37.213 | 38
78618 | 2018-04-09 14:33 | 13.8694 | Oxy6 (PSt7-10) | 2018-04-04 12:27 | default | 168.9477 | μmol/L | 26.4954 | °C | 1004 | hPa | Humid | 35 | 0 | 0 | 23.118 | 137541.7105 | 265659.1497 | 37.213 | 38
78625 | 2018-04-09 14:34 | 13.8866 | Oxy6 (PSt7-10) | 2018-04-04 12:27 | default | 168.8908 | μmol/L | 26.504 | °C | 1004 | hPa | Humid | 35 | 0 | 0 | 23.119 | 137532.4159 | 265654.7693 | 37.213 | 38
78641 | 2018-04-09 14:34 | 13.9032 | Oxy6 (PSt7-10) | 2018-04-04 12:27 | default | 168.7803 | μmol/L | 26.5292 | °C | 1004 | hPa | Humid | 35 | 0 | 0 | 23.118 | 137535.4235 | 265652.9825 | 37.213 | 38
78648 | 2018-04-09 14:34 | 13.9193 | Oxy6 (PSt7-10) | 2018-04-04 12:27 | default | 168.8212 | μmol/L | 26.5267 | °C | 1004 | hPa | Humid | 35 | 0 | 0 | 23.116 | 137536.091 | 265649.1779 | 37.213 | 38
78659 | 2018-04-09 14:34 | 13.9359 | Oxy6 (PSt7-10) | 2018-04-04 12:27 | default | 168.8887 | μmol/L | 26.5073 | °C | 1004 | hPa | Humid | 35 | 0 | 0 | 23.118 | 137540.0279 | 265660.2425 | 37.213 | 38
78661 | 2018-04-09 14:34 | 13.9525 | Oxy6 (PSt7-10) | 2018-04-04 12:27 | default | 168.939 | μmol/L | 26.5087 | °C | 1004 | hPa | Humid | 35 | 0 | 0 | 23.114 | 137538.8326 | 265652.0617 | 37.213 | 38
78669 | 2018-04-09 14:34 | 13.9691 | Oxy6 (PSt7-10) | 2018-04-04 12:27 | default | 168.8212 | μmol/L | 26.5238 | °C | 1004 | hPa | Humid | 35 | 0 | 0 | 23.117 | 137538.3571 | 265643.4062 | 37.213 | 38
78681 | 2018-04-09 14:34 | 13.9859 | Oxy6 (PSt7-10) | 2018-04-04 12:27 | default | 168.87 | μmol/L | 26.5082 | °C | 1004 | hPa | Humid | 35 | 0 | 0 | 23.119 | 137541.1833 | 265645.9268 | 37.213 | 38
78688 | 2018-04-09 14:34 | 14.0035 | Oxy6 (PSt7-10) | 2018-04-04 12:27 | default | 168.9859 | μmol/L | 26.4992 | °C | 1004 | hPa | Humid | 35 | 0 | 0 | 23.114 | 137534.6355 | 265662.3395 | 37.213 | 38
78704 | 2018-04-09 14:34 | 14.0193 | Oxy6 (PSt7-10) | 2018-04-04 12:27 | default | 168.9823 | μmol/L | 26.5029 | °C | 1004 | hPa | Humid | 35 | 0 | 0 | 23.113 | 137526.2051 | 265645.8673 | 37.213 | 38
78710 | 2018-04-09 14:34 | 14.0366 | Oxy6 (PSt7-10) | 2018-04-04 12:27 | default | 168.9536 | μmol/L | 26.5 | °C | 1004 | hPa | Humid | 35 | 0 | 0 | 23.116 | 137520.6359 | 265651.2075 | 37.213 | 38
78719 | 2018-04-09 14:34 | 14.0529 | Oxy6 (PSt7-10) | 2018-04-04 12:27 | default | 168.8829 | μmol/L | 26.5085 | °C | 1004 | hPa | Humid | 35 | 0 | 0 | 23.118 | 137518.3006 | 265643.5111 | 37.213 | 38
78726 | 2018-04-09 14:34 | 14.0699 | Oxy6 (PSt7-10) | 2018-04-04 12:27 | default | 168.8618 | μmol/L | 26.5099 | °C | 1004 | hPa | Humid | 35 | 0 | 0 | 23.119 | 137515.2242 | 265647.2331 | 37.213 | 38
78732 | 2018-04-09 14:34 | 14.0868 | Oxy6 (PSt7-10) | 2018-04-04 12:27 | default | 168.8964 | μmol/L | 26.5144 | °C | 1004 | hPa | Humid | 35 | 0 | 0 | 23.115 | 137509.4339 | 265643.2854 | 37.213 | 38
78748 | 2018-04-09 14:34 | 14.1029 | Oxy6 (PSt7-10) | 2018-04-04 12:27 | default | 168.8453 | μmol/L | 26.5219 | °C | 1004 | hPa | Humid | 35 | 0 | 0 | 23.116 | 137507.106 | 265649.3744 | 37.213 | 38
78755 | 2018-04-09 14:34 | 14.1194 | Oxy6 (PSt7-10) | 2018-04-04 12:27 | default | 168.9941 | μmol/L | 26.5005 | °C | 1004 | hPa | Humid | 35 | 0 | 0 | 23.113 | 137499.8988 | 265642.7062 | 37.213 | 38
78762 | 2018-04-09 14:34 | 14.136 | Oxy6 (PSt7-10) | 2018-04-04 12:27 | default | 168.9867 | μmol/L | 26.5048 | °C | 1004 | hPa | Humid | 35 | 0 | 0 | 23.112 | 137492.2764 | 265641.5633 | 37.213 | 38
78774 | 2018-04-09 14:34 | 14.1531 | Oxy6 (PSt7-10) | 2018-04-04 12:27 | default | 168.9232 | μmol/L | 26.509 | °C | 1004 | hPa | Humid | 35 | 0 | 0 | 23.115 | 137491.5318 | 265643.9594 | 37.213 | 38
78777 | 2018-04-09 14:34 | 14.1696 | Oxy6 (PSt7-10) | 2018-04-04 12:27 | default | 168.9727 | μmol/L | 26.5077 | °C | 1004 | hPa | Humid | 35 | 0 | 0 | 23.112 | 137487.2287 | 265639.1156 | 37.213 | 38
78788 | 2018-04-09 14:34 | 14.1864 | Oxy6 (PSt7-10) | 2018-04-04 12:27 | default | 168.9472 | μmol/L | 26.5013 | °C | 1004 | hPa | Humid | 35 | 0 | 0 | 23.116 | 137494.751 | 265648.2139 | 37.213 | 38
78799 | 2018-04-09 14:34 | 14.2029 | Oxy6 (PSt7-10) | 2018-04-04 12:27 | default | 168.9453 | μmol/L | 26.5103 | °C | 1004 | hPa | Humid | 35 | 0 | 0 | 23.113 | 137485.2319 | 265639.1695 | 37.213 | 38
78809 | 2018-04-09 14:34 | 14.2199 | Oxy6 (PSt7-10) | 2018-04-04 12:27 | default | 168.946 | μmol/L | 26.513 | °C | 1004 | hPa | Humid | 35 | 0 | 0 | 23.112 | 137488.5767 | 265648.6195 | 37.213 | 38
78818 | 2018-04-09 14:34 | 14.2362 | Oxy6 (PSt7-10) | 2018-04-04 12:27 | default | 168.9829 | μmol/L | 26.5142 | °C | 1004 | hPa | Humid | 35 | 0 | 0 | 23.109 | 137480.035 | 265649.5054 | 37.213 | 38
78824 | 2018-04-09 14:34 | 14.2527 | Oxy6 (PSt7-10) | 2018-04-04 12:27 | default | 168.9695 | μmol/L | 26.5026 | °C | 1004 | hPa | Humid | 35 | 0 | 0 | 23.114 | 137479.6408 | 265640.9202 | 37.213 | 38
78834 | 2018-04-09 14:34 | 14.2697 | Oxy6 (PSt7-10) | 2018-04-04 12:27 | default | 168.9714 | μmol/L | 26.5108 | °C | 1004 | hPa | Humid | 35 | 0 | 0 | 23.111 | 137476.7948 | 265640.7211 | 37.213 | 38
78848 | 2018-04-09 14:34 | 14.2865 | Oxy6 (PSt7-10) | 2018-04-04 12:27 | default | 168.9399 | μmol/L | 26.5201 | °C | 1004 | hPa | Humid | 35 | 0 | 0 | 23.11 | 137471.1425 | 265638.1019 | 37.213 | 38
78857 | 2018-04-09 14:34 | 14.3031 | Oxy6 (PSt7-10) | 2018-04-04 12:27 | default | 169.0216 | μmol/L | 26.5122 | °C | 1004 | hPa | Humid | 35 | 0 | 0 | 23.107 | 137475.9872 | 265640.5645 | 37.213 | 38
78866 | 2018-04-09 14:34 | 14.3199 | Oxy6 (PSt7-10) | 2018-04-04 12:27 | default | 168.9861 | μmol/L | 26.5107 | °C | 1004 | hPa | Humid | 35 | 0 | 0 | 23.11 | 137470.9344 | 265644.0838 | 37.213 | 38
78872 | 2018-04-09 14:34 | 14.3363 | Oxy6 (PSt7-10) | 2018-04-04 12:27 | default | 168.984 | μmol/L | 26.514 | °C | 1004 | hPa | Humid | 35 | 0 | 0 | 23.109 | 137470.2111 | 265640.0181 | 37.213 | 38
78877 | 2018-04-09 14:34 | 14.3529 | Oxy6 (PSt7-10) | 2018-04-04 12:27 | default | 169.038 | μmol/L | 26.5003 | °C | 1004 | hPa | Humid | 35 | 0 | 0 | 23.11 | 137461.7692 | 265635.1273 | 37.213 | 38
78889 | 2018-04-09 14:34 | 14.37 | Oxy6 (PSt7-10) | 2018-04-04 12:27 | default | 169.0516 | μmol/L | 26.5033 | °C | 1004 | hPa | Humid | 35 | 0 | 0 | 23.108 | 137464.6783 | 265639.8596 | 37.213 | 38
78902 | 2018-04-09 14:34 | 14.3861 | Oxy6 (PSt7-10) | 2018-04-04 12:27 | default | 168.9963 | μmol/L | 26.5115 | °C | 1004 | hPa | Humid | 35 | 0 | 0 | 23.109 | 137464.0749 | 265629.7014 | 37.213 | 38
78909 | 2018-04-09 14:34 | 14.4033 | Oxy6 (PSt7-10) | 2018-04-04 12:27 | default | 169.0215 | μmol/L | 26.5093 | °C | 1004 | hPa | Humid | 35 | 0 | 0 | 23.108 | 137467.9038 | 265630.4439 | 37.213 | 38
78917 | 2018-04-09 14:34 | 14.4201 | Oxy6 (PSt7-10) | 2018-04-04 12:27 | default | 169.0376 | μmol/L | 26.5032 | °C | 1004 | hPa | Humid | 35 | 0 | 0 | 23.109 | 137455.4342 | 265627.9488 | 37.213 | 38
78927 | 2018-04-09 14:34 | 14.4358 | Oxy6 (PSt7-10) | 2018-04-04 12:27 | default | 169.0211 | μmol/L | 26.5152 | °C | 1004 | hPa | Humid | 35 | 0 | 0 | 23.106 | 137452.7911 | 265630.7951 | 37.213 | 38
78934 | 2018-04-09 14:34 | 14.4532 | Oxy6 (PSt7-10) | 2018-04-04 12:27 | default | 169.0586 | μmol/L | 26.5076 | °C | 1004 | hPa | Humid | 35 | 0 | 0 | 23.106 | 137446.7738 | 265633.1617 | 37.213 | 38
78942 | 2018-04-09 14:34 | 14.4697 | Oxy6 (PSt7-10) | 2018-04-04 12:27 | default | 169.0094 | μmol/L | 26.5118 | °C | 1004 | hPa | Humid | 35 | 0 | 0 | 23.108 | 137447.9134 | 265633.8747 | 37.213 | 38
78952 | 2018-04-09 14:34 | 14.4858 | Oxy6 (PSt7-10) | 2018-04-04 12:27 | default | 169.1133 | μmol/L | 26.4937 | °C | 1004 | hPa | Humid | 35 | 0 | 0 | 23.107 | 137430.6287 | 265622.22 | 37.213 | 38
78961 | 2018-04-09 14:34 | 14.5029 | Oxy6 (PSt7-10) | 2018-04-04 12:27 | default | 169.1444 | μmol/L | 26.4875 | °C | 1004 | hPa | Humid | 35 | 0 | 0 | 23.107 | 137449.5904 | 265646.8443 | 37.213 | 38
78969 | 2018-04-09 14:34 | 14.5198 | Oxy6 (PSt7-10) | 2018-04-04 12:27 | default | 169.1055 | μmol/L | 26.5011 | °C | 1004 | hPa | Humid | 35 | 0 | 0 | 23.105 | 137439.76 | 265652.6992 | 37.213 | 38
78976 | 2018-04-09 14:34 | 14.5362 | Oxy6 (PSt7-10) | 2018-04-04 12:27 | default | 169.0312 | μmol/L | 26.5189 | °C | 1004 | hPa | Humid | 35 | 0 | 0 | 23.104 | 137434.7107 | 265631.8162 | 37.213 | 38
78985 | 2018-04-09 14:34 | 14.5527 | Oxy6 (PSt7-10) | 2018-04-04 12:27 | default | 168.9808 | μmol/L | 26.5176 | °C | 1004 | hPa | Humid | 35 | 0 | 0 | 23.108 | 137449.1856 | 265634.4873 | 37.213 | 38
78999 | 2018-04-09 14:34 | 14.5695 | Oxy6 (PSt7-10) | 2018-04-04 12:27 | default | 169.0857 | μmol/L | 26.5022 | °C | 1004 | hPa | Humid | 35 | 0 | 0 | 23.106 | 137438.9155 | 265628.9225 | 37.213 | 38
79009 | 2018-04-09 14:34 | 14.5862 | Oxy6 (PSt7-10) | 2018-04-04 12:27 | default | 169.1156 | μmol/L | 26.5019 | °C | 1004 | hPa | Humid | 35 | 0 | 0 | 23.104 | 137435.7935 | 265631.809 | 37.213 | 38
79015 | 2018-04-09 14:34 | 14.6027 | Oxy6 (PSt7-10) | 2018-04-04 12:27 | default | 169.0804 | μmol/L | 26.5119 | °C | 1004 | hPa | Humid | 35 | 0 | 0 | 23.103 | 137431.1942 | 265634.203 | 37.213 | 38
79027 | 2018-04-09 14:34 | 14.6194 | Oxy6 (PSt7-10) | 2018-04-04 12:27 | default | 169.0867 | μmol/L | 26.5106 | °C | 1004 | hPa | Humid | 35 | 0 | 0 | 23.103 | 137429.4927 | 265635.9102 | 37.213 | 38
79031 | 2018-04-09 14:34 | 14.6363 | Oxy6 (PSt7-10) | 2018-04-04 12:27 | default | 169.0852 | μmol/L | 26.5195 | °C | 1004 | hPa | Humid | 35 | 0 | 0 | 23.1 | 137425.6201 | 265630.8334 | 37.213 | 38
79041 | 2018-04-09 14:34 | 14.6532 | Oxy6 (PSt7-10) | 2018-04-04 12:27 | default | 169.113 | μmol/L | 26.5082 | °C | 1004 | hPa | Humid | 35 | 0 | 0 | 23.102 | 137425.5627 | 265632.0727 | 37.213 | 38
79051 | 2018-04-09 14:34 | 14.6755 | Oxy6 (PSt7-10) | 2018-04-04 12:27 | default | 169.1352 | μmol/L | 26.498 | °C | 1004 | hPa | Humid | 35 | 0 | 0 | 23.104 | 137438.0326 | 265640.7266 | 37.213 | 38
79057 | 2018-04-09 14:34 | 14.6869 | Oxy6 (PSt7-10) | 2018-04-04 12:27 | default | 169.1483 | μmol/L | 26.4924 | °C | 1004 | hPa | Humid | 35 | 0 | 0 | 23.105 | 137415.3879 | 265623.8832 | 37.213 | 38
79065 | 2018-04-09 14:34 | 14.7027 | Oxy6 (PSt7-10) | 2018-04-04 12:27 | default | 169.0712 | μmol/L | 26.5109 | °C | 1004 | hPa | Humid | 35 | 0 | 0 | 23.104 | 137408.7938 | 265632.0664 | 37.213 | 38
79082 | 2018-04-09 14:34 | 14.7196 | Oxy6 (PSt7-10) | 2018-04-04 12:27 | default | 169.1609 | μmol/L | 26.5043 | °C | 1004 | hPa | Humid | 35 | 0 | 0 | 23.1 | 137401.1326 | 265625.1718 | 37.213 | 38
79087 | 2018-04-09 14:34 | 14.7358 | Oxy6 (PSt7-10) | 2018-04-04 12:27 | default | 169.1389 | μmol/L | 26.503 | °C | 1004 | hPa | Humid | 35 | 0 | 0 | 23.102 | 137396.7053 | 265622.8815 | 37.213 | 38
79093 | 2018-04-09 14:34 | 14.7533 | Oxy6 (PSt7-10) | 2018-04-04 12:27 | default | 169.1159 | μmol/L | 26.5047 | °C | 1004 | hPa | Humid | 35 | 0 | 0 | 23.103 | 137393.0316 | 265617.0854 | 37.213 | 38
79104 | 2018-04-09 14:34 | 14.7697 | Oxy6 (PSt7-10) | 2018-04-04 12:27 | default | 169.1604 | μmol/L | 26.5044 | °C | 1004 | hPa | Humid | 35 | 0 | 0 | 23.1 | 137395.262 | 265616.9972 | 37.213 | 38
79113 | 2018-04-09 14:34 | 14.7862 | Oxy6 (PSt7-10) | 2018-04-04 12:27 | default | 169.1412 | μmol/L | 26.5083 | °C | 1004 | hPa | Humid | 35 | 0 | 0 | 23.1 | 137391.2903 | 265634.4155 | 37.213 | 38
79122 | 2018-04-09 14:34 | 14.8029 | Oxy6 (PSt7-10) | 2018-04-04 12:27 | default | 169.1751 | μmol/L | 26.5014 | °C | 1004 | hPa | Humid | 35 | 0 | 0 | 23.1 | 137390.0185 | 265623.2234 | 37.213 | 38
79130 | 2018-04-09 14:34 | 14.8194 | Oxy6 (PSt7-10) | 2018-04-04 12:27 | default | 169.1284 | μmol/L | 26.5022 | °C | 1004 | hPa | Humid | 35 | 0 | 0 | 23.103 | 137390.711 | 265618.3557 | 37.213 | 38
79141 | 2018-04-09 14:34 | 14.8363 | Oxy6 (PSt7-10) | 2018-04-04 12:27 | default | 169.1755 | μmol/L | 26.5014 | °C | 1004 | hPa | Humid | 35 | 0 | 0 | 23.1 | 137396.0278 | 265623.7512 | 37.213 | 38
79154 | 2018-04-09 14:34 | 14.8534 | Oxy6 (PSt7-10) | 2018-04-04 12:27 | default | 169.0724 | μmol/L | 26.5192 | °C | 1004 | hPa | Humid | 35 | 0 | 0 | 23.101 | 137387.6741 | 265616.9821 | 37.213 | 38
79163 | 2018-04-09 14:34 | 14.8696 | Oxy6 (PSt7-10) | 2018-04-04 12:27 | default | 169.0633 | μmol/L | 26.5211 | °C | 1004 | hPa | Humid | 35 | 0 | 0 | 23.101 | 137383.1312 | 265609.3782 | 37.213 | 38
79165 | 2018-04-09 14:35 | 14.8859 | Oxy6 (PSt7-10) | 2018-04-04 12:27 | default | 169.142 | μmol/L | 26.5196 | °C | 1004 | hPa | Humid | 35 | 0 | 0 | 23.096 | 137402.2036 | 265618.1783 | 37.213 | 38
79178 | 2018-04-09 14:35 | 14.903 | Oxy6 (PSt7-10) | 2018-04-04 12:27 | default | 169.0755 | μmol/L | 26.5273 | °C | 1004 | hPa | Humid | 35 | 0 | 0 | 23.098 | 137376.5999 | 265615.3074 | 37.213 | 38
79188 | 2018-04-09 14:35 | 14.9199 | Oxy6 (PSt7-10) | 2018-04-04 12:27 | default | 169.1875 | μmol/L | 26.5105 | °C | 1004 | hPa | Humid | 35 | 0 | 0 | 23.096 | 137376.1833 | 265612.2032 | 37.213 | 38
79194 | 2018-04-09 14:35 | 14.937 | Oxy6 (PSt7-10) | 2018-04-04 12:27 | default | 169.215 | μmol/L | 26.502 | °C | 1004 | hPa | Humid | 35 | 0 | 0 | 23.097 | 137370.5662 | 265624.2923 | 37.213 | 38
79208 | 2018-04-09 14:35 | 14.9532 | Oxy6 (PSt7-10) | 2018-04-04 12:27 | default | 169.2381 | μmol/L | 26.5003 | °C | 1004 | hPa | Humid | 35 | 0 | 0 | 23.096 | 137373.5632 | 265607.8074 | 37.213 | 38
79209 | 2018-04-09 14:35 | 14.9696 | Oxy6 (PSt7-10) | 2018-04-04 12:27 | default | 169.2045 | μmol/L | 26.5041 | °C | 1004 | hPa | Humid | 35 | 0 | 0 | 23.097 | 137362.6076 | 265615.8737 | 37.213 | 38
79226 | 2018-04-09 14:35 | 14.9874 | Oxy6 (PSt7-10) | 2018-04-04 12:27 | default | 169.2779 | μmol/L | 26.4951 | °C | 1004 | hPa | Humid | 35 | 0 | 0 | 23.095 | 137366.0787 | 265622.8711 | 37.213 | 38
79229 | 2018-04-09 14:35 | 15.0026 | Oxy6 (PSt7-10) | 2018-04-04 12:27 | default | 169.1492 | μmol/L | 26.5124 | °C | 1004 | hPa | Humid | 35 | 0 | 0 | 23.098 | 137359.2221 | 265602.75 | 37.213 | 38
79244 | 2018-04-09 14:35 | 15.0198 | Oxy6 (PSt7-10) | 2018-04-04 12:27 | default | 169.2264 | μmol/L | 26.5026 | °C | 1004 | hPa | Humid | 35 | 0 | 0 | 23.096 | 137359.088 | 265600.4325 | 37.213 | 38
79248 | 2018-04-09 14:35 | 15.0358 | Oxy6 (PSt7-10) | 2018-04-04 12:27 | default | 169.2662 | μmol/L | 26.4946 | °C | 1004 | hPa | Humid | 35 | 0 | 0 | 23.096 | 137355.3732 | 265604.0812 | 37.213 | 38
79255 | 2018-04-09 14:35 | 15.0525 | Oxy6 (PSt7-10) | 2018-04-04 12:27 | default | 169.2985 | μmol/L | 26.4968 | °C | 1004 | hPa | Humid | 35 | 0 | 0 | 23.093 | 137351.3306 | 265606.7771 | 37.213 | 38
79268 | 2018-04-09 14:35 | 15.0704 | Oxy6 (PSt7-10) | 2018-04-04 12:27 | default | 169.3064 | μmol/L | 26.498 | °C | 1004 | hPa | Humid | 35 | 0 | 0 | 23.092 | 137344.7717 | 265610.931 | 37.213 | 38
79271 | 2018-04-09 14:35 | 15.0879 | Oxy6 (PSt7-10) | 2018-04-04 12:27 | default | 169.2236 | μmol/L | 26.5147 | °C | 1004 | hPa | Humid | 35 | 0 | 0 | 23.092 | 137338.9271 | 265615.8023 | 37.213 | 38
79282 | 2018-04-09 14:35 | 15.105 | Oxy6 (PSt7-10) | 2018-04-04 12:27 | default | 169.248 | μmol/L | 26.504 | °C | 1004 | hPa | Humid | 35 | 0 | 0 | 23.094 | 137342.3947 | 265619.0228 | 37.213 | 38
79284 | 2018-04-09 14:35 | 15.1218 | Oxy6 (PSt7-10) | 2018-04-04 12:27 | default | 169.3332 | μmol/L | 26.484 | °C | 1004 | hPa | Humid | 35 | 0 | 0 | 23.095 | 137327.8363 | 265604.9324 | 37.213 | 38
79292 | 2018-04-09 14:35 | 15.1366 | Oxy6 (PSt7-10) | 2018-04-04 12:27 | default | 169.3013 | μmol/L | 26.4991 | °C | 1004 | hPa | Humid | 35 | 0 | 0 | 23.092 | 137332.6105 | 265609.8148 | 37.213 | 38
79297 | 2018-04-09 14:35 | 15.1654 | Oxy6 (PSt7-10) | 2018-04-04 12:27 | default | 169.1671 | μmol/L | 26.5261 | °C | 1004 | hPa | Humid | 35 | 0 | 0 | 23.092 | 137358.7734 | 265638.7388 | 37.213 | 38
79305 | 2018-04-09 14:35 | 15.1698 | Oxy6 (PSt7-10) | 2018-04-04 12:27 | default | 169.1131 | μmol/L | 26.5341 | °C | 1004 | hPa | Humid | 35 | 0 | 0 | 23.093 | 137286.6466 | 265586.1822 | 37.213 | 38
79311 | 2018-04-09 14:35 | 15.1862 | Oxy6 (PSt7-10) | 2018-04-04 12:27 | default | 169.1533 | μmol/L | 26.5173 | °C | 1004 | hPa | Humid | 35 | 0 | 0 | 23.096 | 137324.782 | 265595.1561 | 37.213 | 38
79322 | 2018-04-09 14:35 | 15.2027 | Oxy6 (PSt7-10) | 2018-04-04 12:27 | default | 169.2684 | μmol/L | 26.5086 | °C | 1004 | hPa | Humid | 35 | 0 | 0 | 23.091 | 137328.8317 | 265599.9537 | 37.213 | 38
79327 | 2018-04-09 14:35 | 15.2195 | Oxy6 (PSt7-10) | 2018-04-04 12:27 | default | 169.3202 | μmol/L | 26.5039 | °C | 1004 | hPa | Humid | 35 | 0 | 0 | 23.089 | 137327.1983 | 265599.109 | 37.213 | 38
79335 | 2018-04-09 14:35 | 15.2361 | Oxy6 (PSt7-10) | 2018-04-04 12:27 | default | 169.2903 | μmol/L | 26.507 | °C | 1004 | hPa | Humid | 35 | 0 | 0 | 23.09 | 137330.5991 | 265604.4688 | 37.213 | 38
79340 | 2018-04-09 14:35 | 15.2531 | Oxy6 (PSt7-10) | 2018-04-04 12:27 | default | 169.2744 | μmol/L | 26.5074 | °C | 1004 | hPa | Humid | 35 | 0 | 0 | 23.091 | 137331.3709 | 265614.0189 | 37.213 | 38
79346 | 2018-04-09 14:35 | 15.2699 | Oxy6 (PSt7-10) | 2018-04-04 12:27 | default | 169.2065 | μmol/L | 26.5124 | °C | 1004 | hPa | Humid | 35 | 0 | 0 | 23.094 | 137333.7362 | 265612.1685 | 37.213 | 38