## Devices
Name | Type | Serial | FW-Version | Channels
SABD0001000008 | OXY-10 ST | SABD0001000008 | AAV1.0.0.11 | 10

## Sensors
Name | Analyte | Sensor ID | Sensor Type | Batch ID | Lot Nr | Created on
Oxy6 | O2 | 166209515 | PSt7-10 | 000000-000 | 0000-00 | 2018-04-04 12:27

## Oxygen Calibrations
Sensor | Calibration Date | Cal0 [°] | T0 | T0 Unit | Cal2nd [°] | T2nd | T2nd Unit | pATM | pATM Unit | O2Cal2nd | O2Cal2nd Unit | Environment | f1 | m | dKSV1 | dKSV2 | dPhi1 | dPhi2 | Is PreSens Calibration
Oxy6 (PSt7-10) | 2018-04-04 12:27 | 55.56 | 20 | °C | 22.11 | 20 | °C | 976 | hPa | 100 | %a.s. | Humid | 0.861 | 13.56 | 0.00035 | 0 | -0.02617 | 0 | FALSE

## Annotations
Date | Delta T [min] | Device | Channel | User | Annotation

## Info
Software Version | 2.1.0.443
Exported at | 2018-04-09 15:29

## SABD0001000008, Ch 1
Id | Date | Delta T [min] | Sensor | Calibration | User | Oxygen | Oxygen Unit | Temperature | Temperature Unit | Pressure | Pressure Unit | Mode | Salinity [pmil] | User Signal Intensity | Error | Phase [°] | Amplitude [µV] | Reference Amplitude [µV] | Signal LED Current | Reference LED Current | Battery [V]
79398 | 2018-04-09 14:38 | 0 | Oxy6 (PSt7-10) | 2018-04-04 12:27 | default | 169.6102 | μmol/L | 26.4974 | °C | 1004 | hPa | Humid | 35 | 0 | 0 | 23.071 | 135615.848 | 266000.2152 | 37.213 | 38
79404 | 2018-04-09 14:38 | 0.018651 | Oxy6 (PSt7-10) | 2018-04-04 12:27 | default | 169.6146 | μmol/L | 26.4879 | °C | 1004 | hPa | Humid | 35 | 0 | 0 | 23.074 | 135595.0516 | 265973.4435 | 37.213 | 38
79406 | 2018-04-09 14:38 | 0.034635 | Oxy6 (PSt7-10) | 2018-04-04 12:27 | default | 169.6705 | μmol/L | 26.4767 | °C | 1004 | hPa | Humid | 35 | 0 | 0 | 23.074 | 135571.5051 | 265952.7417 | 37.213 | 38
79416 | 2018-04-09 14:38 | 0.055186 | Oxy6 (PSt7-10) | 2018-04-04 12:27 | default | 169.5756 | μmol/L | 26.49 | °C | 1004 | hPa | Humid | 35 | 0 | 0 | 23.076 | 135570.0221 | 265927.837 | 37.213 | 38
79420 | 2018-04-09 14:38 | 0.068454 | Oxy6 (PSt7-10) | 2018-04-04 12:27 | default | 169.5206 | μmol/L | 26.5039 | °C | 1004 | hPa | Humid | 35 | 0 | 0 | 23.075 | 135558.4296 | 265916.1734 | 37.213 | 38
79429 | 2018-04-09 14:38 | 0.097639 | Oxy6 (PSt7-10) | 2018-04-04 12:27 | default | 169.655 | μmol/L | 26.4798 | °C | 1004 | hPa | Humid | 35 | 0 | 0 | 23.074 | 135574.3293 | 265928.9878 | 37.213 | 38
79436 | 2018-04-09 14:38 | 0.10139 | Oxy6 (PSt7-10) | 2018-04-04 12:27 | default | 169.6407 | μmol/L | 26.4798 | °C | 1004 | hPa | Humid | 35 | 0 | 0 | 23.075 | 135529.8042 | 265891.4991 | 37.213 | 38
79443 | 2018-04-09 14:38 | 0.11846 | Oxy6 (PSt7-10) | 2018-04-04 12:27 | default | 169.5885 | μmol/L | 26.4845 | °C | 1004 | hPa | Humid | 35 | 0 | 0 | 23.077 | 135528.7817 | 265883.6726 | 37.213 | 38
79448 | 2018-04-09 14:38 | 0.13576 | Oxy6 (PSt7-10) | 2018-04-04 12:27 | default | 169.6144 | μmol/L | 26.4793 | °C | 1004 | hPa | Humid | 35 | 0 | 0 | 23.077 | 135528.7119 | 265868.1751 | 37.213 | 38
79462 | 2018-04-09 14:38 | 0.15526 | Oxy6 (PSt7-10) | 2018-04-04 12:27 | default | 169.5126 | μmol/L | 26.494 | °C | 1004 | hPa | Humid | 35 | 0 | 0 | 23.079 | 135549.7835 | 265896.3246 | 37.213 | 38
79472 | 2018-04-09 14:38 | 0.17033 | Oxy6 (PSt7-10) | 2018-04-04 12:27 | default | 169.5525 | μmol/L | 26.486 | °C | 1004 | hPa | Humid | 35 | 0 | 0 | 23.079 | 135532.7128 | 265860.8788 | 37.213 | 38
79475 | 2018-04-09 14:38 | 0.18564 | Oxy6 (PSt7-10) | 2018-04-04 12:27 | default | 169.5277 | μmol/L | 26.4881 | °C | 1004 | hPa | Humid | 35 | 0 | 0 | 23.08 | 135531.6941 | 265874.684 | 37.213 | 38
79487 | 2018-04-09 14:38 | 0.20146 | Oxy6 (PSt7-10) | 2018-04-04 12:27 | default | 169.5048 | μmol/L | 26.4841 | °C | 1004 | hPa | Humid | 35 | 0 | 0 | 23.083 | 135529.8435 | 265876.2476 | 37.213 | 38
79494 | 2018-04-09 14:38 | 0.21826 | Oxy6 (PSt7-10) | 2018-04-04 12:27 | default | 169.4646 | μmol/L | 26.5008 | °C | 1004 | hPa | Humid | 35 | 0 | 0 | 23.08 | 135533.7899 | 265862.0619 | 37.213 | 38
79504 | 2018-04-09 14:38 | 0.23491 | Oxy6 (PSt7-10) | 2018-04-04 12:27 | default | 169.4359 | μmol/L | 26.495 | °C | 1004 | hPa | Humid | 35 | 0 | 0 | 23.084 | 135523.0566 | 265867.8361 | 37.213 | 38
79516 | 2018-04-09 14:38 | 0.25176 | Oxy6 (PSt7-10) | 2018-04-04 12:27 | default | 169.3983 | μmol/L | 26.4911 | °C | 1004 | hPa | Humid | 35 | 0 | 0 | 23.088 | 135538.5757 | 265867.8657 | 37.213 | 38
79524 | 2018-04-09 14:38 | 0.26843 | Oxy6 (PSt7-10) | 2018-04-04 12:27 | default | 169.4796 | μmol/L | 26.4891 | °C | 1004 | hPa | Humid | 35 | 0 | 0 | 23.083 | 135535.8512 | 265852.8882 | 37.213 | 38
79534 | 2018-04-09 14:38 | 0.28802 | Oxy6 (PSt7-10) | 2018-04-04 12:27 | default | 169.4634 | μmol/L | 26.4895 | °C | 1004 | hPa | Humid | 35 | 0 | 0 | 23.084 | 135538.7203 | 265858.194 | 37.213 | 38
79550 | 2018-04-09 14:38 | 0.30328 | Oxy6 (PSt7-10) | 2018-04-04 12:27 | default | 169.4269 | μmol/L | 26.4968 | °C | 1004 | hPa | Humid | 35 | 0 | 0 | 23.084 | 135522.3746 | 265850.2191 | 37.213 | 38
79558 | 2018-04-09 14:38 | 0.31922 | Oxy6 (PSt7-10) | 2018-04-04 12:27 | default | 169.4753 | μmol/L | 26.4842 | °C | 1004 | hPa | Humid | 35 | 0 | 0 | 23.085 | 135541.1029 | 265858.8387 | 37.213 | 38
79568 | 2018-04-09 14:38 | 0.35119 | Oxy6 (PSt7-10) | 2018-04-04 12:27 | default | 169.4292 | μmol/L | 26.4906 | °C | 1004 | hPa | Humid | 35 | 0 | 0 | 23.086 | 135560.262 | 265884.1878 | 37.213 | 38
79578 | 2018-04-09 14:38 | 0.35169 | Oxy6 (PSt7-10) | 2018-04-04 12:27 | default | 169.4005 | μmol/L | 26.4906 | °C | 1004 | hPa | Humid | 35 | 0 | 0 | 23.088 | 135512.2558 | 265835.5912 | 37.213 | 38
79584 | 2018-04-09 14:38 | 0.36837 | Oxy6 (PSt7-10) | 2018-04-04 12:27 | default | 169.3584 | μmol/L | 26.4962 | °C | 1004 | hPa | Humid | 35 | 0 | 0 | 23.089 | 135498.5597 | 265819.2592 | 37.213 | 38
79600 | 2018-04-09 14:38 | 0.38487 | Oxy6 (PSt7-10) | 2018-04-04 12:27 | default | 169.4096 | μmol/L | 26.4917 | °C | 1004 | hPa | Humid | 35 | 0 | 0 | 23.087 | 135513.4313 | 265819.3311 | 37.213 | 38
79612 | 2018-04-09 14:38 | 0.40176 | Oxy6 (PSt7-10) | 2018-04-04 12:27 | default | 169.431 | μmol/L | 26.4845 | °C | 1004 | hPa | Humid | 35 | 0 | 0 | 23.088 | 135521.4229 | 265834.8539 | 37.213 | 38
79623 | 2018-04-09 14:39 | 0.41829 | Oxy6 (PSt7-10) | 2018-04-04 12:27 | default | 169.4079 | μmol/L | 26.4879 | °C | 1003 | hPa | Humid | 35 | 0 | 0 | 23.088 | 135526.7997 | 265834.9567 | 37.213 | 38
79629 | 2018-04-09 14:39 | 0.43532 | Oxy6 (PSt7-10) | 2018-04-04 12:27 | default | 169.499 | μmol/L | 26.4737 | °C | 1004 | hPa | Humid | 35 | 0 | 0 | 23.087 | 135519.487 | 265833.4017 | 37.213 | 38
79638 | 2018-04-09 14:39 | 0.45213 | Oxy6 (PSt7-10) | 2018-04-04 12:27 | default | 169.4458 | μmol/L | 26.4873 | °C | 1004 | hPa | Humid | 35 | 0 | 0 | 23.086 | 135522.503 | 265823.3345 | 37.213 | 38
79653 | 2018-04-09 14:39 | 0.46823 | Oxy6 (PSt7-10) | 2018-04-04 12:27 | default | 169.4485 | μmol/L | 26.481 | °C | 1004 | hPa | Humid | 35 | 0 | 0 | 23.088 | 135515.6566 | 265820.7116 | 37.213 | 38
79657 | 2018-04-09 14:39 | 0.48496 | Oxy6 (PSt7-10) | 2018-04-04 12:27 | default | 169.3786 | μmol/L | 26.4881 | °C | 1003 | hPa | Humid | 35 | 0 | 0 | 23.09 | 135522.2927 | 265828.2983 | 37.213 | 38
79668 | 2018-04-09 14:39 | 0.50245 | Oxy6 (PSt7-10) | 2018-04-04 12:27 | default | 169.3915 | μmol/L | 26.4867 | °C | 1004 | hPa | Humid | 35 | 0 | 0 | 23.09 | 135523.7577 | 265823.4619 | 37.213 | 38
79674 | 2018-04-09 14:39 | 0.51895 | Oxy6 (PSt7-10) | 2018-04-04 12:27 | default | 169.3587 | μmol/L | 26.4949 | °C | 1003 | hPa | Humid | 35 | 0 | 0 | 23.089 | 135521.4919 | 265831.8627 | 37.213 | 38
79686 | 2018-04-09 14:39 | 0.53503 | Oxy6 (PSt7-10) | 2018-04-04 12:27 | default | 169.2809 | μmol/L | 26.5003 | °C | 1004 | hPa | Humid | 35 | 0 | 0 | 23.093 | 135525.6141 | 265822.3537 | 37.213 | 38
79699 | 2018-04-09 14:39 | 0.55173 | Oxy6 (PSt7-10) | 2018-04-04 12:27 | default | 169.2609 | μmol/L | 26.5043 | °C | 1004 | hPa | Humid | 35 | 0 | 0 | 23.093 | 135518.1398 | 265811.1524 | 37.213 | 38
79710 | 2018-04-09 14:39 | 0.56998 | Oxy6 (PSt7-10) | 2018-04-04 12:27 | default | 169.3935 | μmol/L | 26.4879 | °C | 1003 | hPa | Humid | 35 | 0 | 0 | 23.089 | 135526.7847 | 265820.8063 | 37.213 | 38
79721 | 2018-04-09 14:39 | 0.5851 | Oxy6 (PSt7-10) | 2018-04-04 12:27 | default | 169.3114 | μmol/L | 26.4913 | °C | 1004 | hPa | Humid | 35 | 0 | 0 | 23.094 | 135517.2333 | 265820.7899 | 37.213 | 38
79733 | 2018-04-09 14:39 | 0.6016 | Oxy6 (PSt7-10) | 2018-04-04 12:27 | default | 169.3416 | μmol/L | 26.491 | °C | 1004 | hPa | Humid | 35 | 0 | 0 | 23.092 | 135511.5535 | 265810.5943 | 37.213 | 38
79736 | 2018-04-09 14:39 | 0.61875 | Oxy6 (PSt7-10) | 2018-04-04 12:27 | default | 169.4175 | μmol/L | 26.4889 | °C | 1003 | hPa | Humid | 35 | 0 | 0 | 23.087 | 135519.5254 | 265816.7383 | 37.213 | 38
79748 | 2018-04-09 14:39 | 0.63569 | Oxy6 (PSt7-10) | 2018-04-04 12:27 | default | 169.3966 | μmol/L | 26.4799 | °C | 1004 | hPa | Humid | 35 | 0 | 0 | 23.092 | 135517.2689 | 265814.002 | 37.213 | 38
79754 | 2018-04-09 14:39 | 0.65205 | Oxy6 (PSt7-10) | 2018-04-04 12:27 | default | 169.3593 | μmol/L | 26.4874 | °C | 1004 | hPa | Humid | 35 | 0 | 0 | 23.092 | 135512.0093 | 265818.5732 | 37.213 | 38
79769 | 2018-04-09 14:39 | 0.66835 | Oxy6 (PSt7-10) | 2018-04-04 12:27 | default | 169.3849 | μmol/L | 26.4851 | °C | 1004 | hPa | Humid | 35 | 0 | 0 | 23.091 | 135517.9139 | 265811.7024 | 37.213 | 38
79775 | 2018-04-09 14:39 | 0.68554 | Oxy6 (PSt7-10) | 2018-04-04 12:27 | default | 169.3227 | μmol/L | 26.489 | °C | 1004 | hPa | Humid | 35 | 0 | 0 | 23.094 | 135518.2496 | 265808.9144 | 37.213 | 38
79788 | 2018-04-09 14:39 | 0.70156 | Oxy6 (PSt7-10) | 2018-04-04 12:27 | default | 169.2781 | μmol/L | 26.4996 | °C | 1003 | hPa | Humid | 35 | 0 | 0 | 23.093 | 135520.3334 | 265800.6908 | 37.213 | 38
79796 | 2018-04-09 14:39 | 0.71869 | Oxy6 (PSt7-10) | 2018-04-04 12:27 | default | 169.3568 | μmol/L | 26.4896 | °C | 1003 | hPa | Humid | 35 | 0 | 0 | 23.091 | 135522.9666 | 265797.8763 | 37.213 | 38
79809 | 2018-04-09 14:39 | 0.73472 | Oxy6 (PSt7-10) | 2018-04-04 12:27 | default | 169.3017 | μmol/L | 26.492 | °C | 1003 | hPa | Humid | 35 | 0 | 0 | 23.094 | 135518.3693 | 265787.1649 | 37.213 | 38
79817 | 2018-04-09 14:39 | 0.75168 | Oxy6 (PSt7-10) | 2018-04-04 12:27 | default | 169.3737 | μmol/L | 26.4804 | °C | 1003 | hPa | Humid | 35 | 0 | 0 | 23.093 | 135519.7977 | 265792.5143 | 37.213 | 38
79826 | 2018-04-09 14:39 | 0.76841 | Oxy6 (PSt7-10) | 2018-04-04 12:27 | default | 169.3241 | μmol/L | 26.4858 | °C | 1004 | hPa | Humid | 35 | 0 | 0 | 23.095 | 135531.5928 | 265799.2776 | 37.213 | 38
79839 | 2018-04-09 14:39 | 0.78508 | Oxy6 (PSt7-10) | 2018-04-04 12:27 | default | 169.3076 | μmol/L | 26.4879 | °C | 1003 | hPa | Humid | 35 | 0 | 0 | 23.095 | 135522.1521 | 265795.5667 | 37.213 | 38
79848 | 2018-04-09 14:39 | 0.8015 | Oxy6 (PSt7-10) | 2018-04-04 12:27 | default | 169.4147 | μmol/L | 26.4664 | °C | 1003 | hPa | Humid | 35 | 0 | 0 | 23.095 | 135518.1521 | 265803.3257 | 37.213 | 38
79854 | 2018-04-09 14:39 | 0.81856 | Oxy6 (PSt7-10) | 2018-04-04 12:27 | default | 169.3783 | μmol/L | 26.4824 | °C | 1003 | hPa | Humid | 35 | 0 | 0 | 23.092 | 135519.514 | 265779.3628 | 37.213 | 38
79872 | 2018-04-09 14:39 | 0.83521 | Oxy6 (PSt7-10) | 2018-04-04 12:27 | default | 169.2936 | μmol/L | 26.4792 | °C | 1003 | hPa | Humid | 35 | 0 | 0 | 23.099 | 135524.1636 | 265783.9741 | 37.213 | 38
79882 | 2018-04-09 14:39 | 0.8517 | Oxy6 (PSt7-10) | 2018-04-04 12:27 | default | 169.2029 | μmol/L | 26.4946 | °C | 1003 | hPa | Humid | 35 | 0 | 0 | 23.1 | 135514.5027 | 265787.0837 | 37.213 | 38
79885 | 2018-04-09 14:39 | 0.86863 | Oxy6 (PSt7-10) | 2018-04-04 12:27 | default | 169.3373 | μmol/L | 26.4848 | °C | 1003 | hPa | Humid | 35 | 0 | 0 | 23.094 | 135512.1906 | 265783.8718 | 37.213 | 38
79897 | 2018-04-09 14:39 | 0.88515 | Oxy6 (PSt7-10) | 2018-04-04 12:27 | default | 169.2544 | μmol/L | 26.4871 | °C | 1003 | hPa | Humid | 35 | 0 | 0 | 23.099 | 135507.4331 | 265780.0964 | 37.213 | 38
79910 | 2018-04-09 14:39 | 0.90155 | Oxy6 (PSt7-10) | 2018-04-04 12:27 | default | 169.2394 | μmol/L | 26.493 | °C | 1003 | hPa | Humid | 35 | 0 | 0 | 23.098 | 135515.4525 | 265779.395 | 37.213 | 38
79917 | 2018-04-09 14:39 | 0.91884 | Oxy6 (PSt7-10) | 2018-04-04 12:27 | default | 169.2656 | μmol/L | 26.4935 | °C | 1003 | hPa | Humid | 35 | 0 | 0 | 23.096 | 135521.4899 | 265782.0495 | 37.213 | 38
79932 | 2018-04-09 14:39 | 0.93545 | Oxy6 (PSt7-10) | 2018-04-04 12:27 | default | 169.2717 | μmol/L | 26.4865 | °C | 1003 | hPa | Humid | 35 | 0 | 0 | 23.098 | 135510.031 | 265772.776 | 37.213 | 38
79935 | 2018-04-09 14:39 | 0.952 | Oxy6 (PSt7-10) | 2018-04-04 12:27 | default | 169.2621 | μmol/L | 26.4839 | °C | 1004 | hPa | Humid | 35 | 0 | 0 | 23.1 | 135512.2139 | 265773.8951 | 37.213 | 38
79949 | 2018-04-09 14:39 | 0.96835 | Oxy6 (PSt7-10) | 2018-04-04 12:27 | default | 169.2532 | μmol/L | 26.4903 | °C | 1003 | hPa | Humid | 35 | 0 | 0 | 23.098 | 135518.3509 | 265773.5072 | 37.213 | 38
79955 | 2018-04-09 14:39 | 0.98492 | Oxy6 (PSt7-10) | 2018-04-04 12:27 | default | 169.2632 | μmol/L | 26.4825 | °C | 1003 | hPa | Humid | 35 | 0 | 0 | 23.1 | 135519.097 | 265767.8002 | 37.213 | 38
79966 | 2018-04-09 14:39 | 1.002 | Oxy6 (PSt7-10) | 2018-04-04 12:27 | default | 169.2424 | μmol/L | 26.4879 | °C | 1004 | hPa | Humid | 35 | 0 | 0 | 23.1 | 135517.0416 | 265769.7988 | 37.213 | 38
79978 | 2018-04-09 14:39 | 1.0185 | Oxy6 (PSt7-10) | 2018-04-04 12:27 | default | 169.236 | μmol/L | 26.4892 | °C | 1004 | hPa | Humid | 35 | 0 | 0 | 23.1 | 135523.0377 | 265764.8659 | 37.213 | 38
79986 | 2018-04-09 14:39 | 1.035 | Oxy6 (PSt7-10) | 2018-04-04 12:27 | default | 169.2625 | μmol/L | 26.4913 | °C | 1003 | hPa | Humid | 35 | 0 | 0 | 23.097 | 135519.6201 | 265763.6222 | 37.213 | 38
79999 | 2018-04-09 14:39 | 1.0524 | Oxy6 (PSt7-10) | 2018-04-04 12:27 | default | 169.2535 | μmol/L | 26.4815 | °C | 1003 | hPa | Humid | 35 | 0 | 0 | 23.101 | 135529.5717 | 265757.1433 | 37.213 | 38
80010 | 2018-04-09 14:39 | 1.068 | Oxy6 (PSt7-10) | 2018-04-04 12:27 | default | 169.2458 | μmol/L | 26.4901 | °C | 1004 | hPa | Humid | 35 | 0 | 0 | 23.099 | 135515.4053 | 265762.7062 | 37.213 | 38
80014 | 2018-04-09 14:39 | 1.0854 | Oxy6 (PSt7-10) | 2018-04-04 12:27 | default | 169.2476 | μmol/L | 26.4827 | °C | 1003 | hPa | Humid | 35 | 0 | 0 | 23.101 | 135511.4182 | 265763.6811 | 37.213 | 38
80027 | 2018-04-09 14:39 | 1.1013 | Oxy6 (PSt7-10) | 2018-04-04 12:27 | default | 169.2555 | μmol/L | 26.484 | °C | 1003 | hPa | Humid | 35 | 0 | 0 | 23.1 | 135513.9328 | 265756.7621 | 37.213 | 38
80034 | 2018-04-09 14:39 | 1.1184 | Oxy6 (PSt7-10) | 2018-04-04 12:27 | default | 169.289 | μmol/L | 26.4773 | °C | 1003 | hPa | Humid | 35 | 0 | 0 | 23.1 | 135513.4916 | 265750.0794 | 37.213 | 38
80047 | 2018-04-09 14:39 | 1.1351 | Oxy6 (PSt7-10) | 2018-04-04 12:27 | default | 169.304 | μmol/L | 26.4784 | °C | 1004 | hPa | Humid | 35 | 0 | 0 | 23.099 | 135519.1359 | 265759.2562 | 37.213 | 38
80055 | 2018-04-09 14:39 | 1.1517 | Oxy6 (PSt7-10) | 2018-04-04 12:27 | default | 169.3272 | μmol/L | 26.4708 | °C | 1004 | hPa | Humid | 35 | 0 | 0 | 23.1 | 135518.3121 | 265764.0806 | 37.213 | 38
80070 | 2018-04-09 14:39 | 1.1688 | Oxy6 (PSt7-10) | 2018-04-04 12:27 | default | 169.259 | μmol/L | 26.4788 | °C | 1004 | hPa | Humid | 35 | 0 | 0 | 23.102 | 135522.0796 | 265742.2837 | 37.213 | 38
80075 | 2018-04-09 14:39 | 1.1849 | Oxy6 (PSt7-10) | 2018-04-04 12:27 | default | 169.2358 | μmol/L | 26.4793 | °C | 1003 | hPa | Humid | 35 | 0 | 0 | 23.103 | 135509.9861 | 265740.725 | 37.213 | 38
80089 | 2018-04-09 14:39 | 1.2023 | Oxy6 (PSt7-10) | 2018-04-04 12:27 | default | 169.1538 | μmol/L | 26.493 | °C | 1003 | hPa | Humid | 35 | 0 | 0 | 23.104 | 135513.695 | 265749.7572 | 37.213 | 38
80101 | 2018-04-09 14:39 | 1.2185 | Oxy6 (PSt7-10) | 2018-04-04 12:27 | default | 169.2956 | μmol/L | 26.4685 | °C | 1004 | hPa | Humid | 35 | 0 | 0 | 23.103 | 135520.9577 | 265753.2966 | 37.213 | 38
80109 | 2018-04-09 14:39 | 1.235 | Oxy6 (PSt7-10) | 2018-04-04 12:27 | default | 169.2021 | μmol/L | 26.4833 | °C | 1003 | hPa | Humid | 35 | 0 | 0 | 23.104 | 135521.2834 | 265746.1262 | 37.213 | 38
80117 | 2018-04-09 14:39 | 1.2521 | Oxy6 (PSt7-10) | 2018-04-04 12:27 | default | 169.1741 | μmol/L | 26.4901 | °C | 1004 | hPa | Humid | 35 | 0 | 0 | 23.104 | 135520.184 | 265744.208 | 37.213 | 38
80130 | 2018-04-09 14:39 | 1.2689 | Oxy6 (PSt7-10) | 2018-04-04 12:27 | default | 169.1731 | μmol/L | 26.4874 | °C | 1004 | hPa | Humid | 35 | 0 | 0 | 23.105 | 135519.5286 | 265743.4169 | 37.213 | 38
80139 | 2018-04-09 14:39 | 1.2848 | Oxy6 (PSt7-10) | 2018-04-04 12:27 | default | 169.217 | μmol/L | 26.4786 | °C | 1004 | hPa | Humid | 35 | 0 | 0 | 23.105 | 135534.4442 | 265740.1947 | 37.213 | 38
80151 | 2018-04-09 14:39 | 1.3016 | Oxy6 (PSt7-10) | 2018-04-04 12:27 | default | 169.2528 | μmol/L | 26.4714 | °C | 1004 | hPa | Humid | 35 | 0 | 0 | 23.105 | 135530.0407 | 265749.8708 | 37.213 | 38
80155 | 2018-04-09 14:39 | 1.3183 | Oxy6 (PSt7-10) | 2018-04-04 12:27 | default | 169.1904 | μmol/L | 26.4868 | °C | 1004 | hPa | Humid | 35 | 0 | 0 | 23.104 | 135526.5496 | 265732.6908 | 37.213 | 38
80169 | 2018-04-09 14:39 | 1.3351 | Oxy6 (PSt7-10) | 2018-04-04 12:27 | default | 169.1807 | μmol/L | 26.4888 | °C | 1004 | hPa | Humid | 35 | 0 | 0 | 23.104 | 135531.8988 | 265730.1007 | 37.213 | 38
80179 | 2018-04-09 14:39 | 1.352 | Oxy6 (PSt7-10) | 2018-04-04 12:27 | default | 169.2547 | μmol/L | 26.4739 | °C | 1004 | hPa | Humid | 35 | 0 | 0 | 23.104 | 135537.1881 | 265740.1516 | 37.213 | 38
80187 | 2018-04-09 14:39 | 1.3683 | Oxy6 (PSt7-10) | 2018-04-04 12:27 | default | 169.2331 | μmol/L | 26.4811 | °C | 1004 | hPa | Humid | 35 | 0 | 0 | 23.103 | 135530.9716 | 265738.8386 | 37.213 | 38
80199 | 2018-04-09 14:39 | 1.3849 | Oxy6 (PSt7-10) | 2018-04-04 12:27 | default | 169.2207 | μmol/L | 26.4778 | °C | 1004 | hPa | Humid | 35 | 0 | 0 | 23.105 | 135530.8558 | 265729.6303 | 37.213 | 38
80204 | 2018-04-09 14:39 | 1.4021 | Oxy6 (PSt7-10) | 2018-04-04 12:27 | default | 169.1531 | μmol/L | 26.4886 | °C | 1004 | hPa | Humid | 35 | 0 | 0 | 23.106 | 135529.5119 | 265726.1889 | 37.213 | 38
80218 | 2018-04-09 14:40 | 1.4186 | Oxy6 (PSt7-10) | 2018-04-04 12:27 | default | 169.2115 | μmol/L | 26.4768 | °C | 1004 | hPa | Humid | 35 | 0 | 0 | 23.106 | 135530.1517 | 265731.8976 | 37.213 | 38
80233 | 2018-04-09 14:40 | 1.4351 | Oxy6 (PSt7-10) | 2018-04-04 12:27 | default | 169.1954 | μmol/L | 26.4801 | °C | 1004 | hPa | Humid | 35 | 0 | 0 | 23.106 | 135526.8699 | 265726.7036 | 37.213 | 38
80242 | 2018-04-09 14:40 | 1.4522 | Oxy6 (PSt7-10) | 2018-04-04 12:27 | default | 169.2328 | μmol/L | 26.4754 | °C | 1004 | hPa | Humid | 35 | 0 | 0 | 23.105 | 135519.4907 | 265730.4257 | 37.213 | 38
80250 | 2018-04-09 14:40 | 1.4688 | Oxy6 (PSt7-10) | 2018-04-04 12:27 | default | 169.1815 | μmol/L | 26.48 | °C | 1004 | hPa | Humid | 35 | 0 | 0 | 23.107 | 135524.4732 | 265729.0222 | 37.213 | 38
80254 | 2018-04-09 14:40 | 1.4851 | Oxy6 (PSt7-10) | 2018-04-04 12:27 | default | 169.18 | μmol/L | 26.4877 | °C | 1003 | hPa | Humid | 35 | 0 | 0 | 23.104 | 135525.3964 | 265714.8938 | 37.213 | 38
80267 | 2018-04-09 14:40 | 1.5016 | Oxy6 (PSt7-10) | 2018-04-04 12:27 | default | 169.1362 | μmol/L | 26.4862 | °C | 1004 | hPa | Humid | 35 | 0 | 0 | 23.108 | 135515.7563 | 265713.6532 | 37.213 | 38
80279 | 2018-04-09 14:40 | 1.5182 | Oxy6 (PSt7-10) | 2018-04-04 12:27 | default | 169.0428 | μmol/L | 26.4935 | °C | 1004 | hPa | Humid | 35 | 0 | 0 | 23.112 | 135523.264 | 265731.5124 | 37.213 | 38
80292 | 2018-04-09 14:40 | 1.5348 | Oxy6 (PSt7-10) | 2018-04-04 12:27 | default | 169.2053 | μmol/L | 26.4723 | °C | 1004 | hPa | Humid | 35 | 0 | 0 | 23.108 | 135532.6737 | 265730.0577 | 37.213 | 38
80303 | 2018-04-09 14:40 | 1.5516 | Oxy6 (PSt7-10) | 2018-04-04 12:27 | default | 169.0967 | μmol/L | 26.4913 | °C | 1004 | hPa | Humid | 35 | 0 | 0 | 23.109 | 135521.8192 | 265720.6229 | 37.213 | 38
80307 | 2018-04-09 14:40 | 1.568 | Oxy6 (PSt7-10) | 2018-04-04 12:27 | default | 169.1293 | μmol/L | 26.4905 | °C | 1004 | hPa | Humid | 35 | 0 | 0 | 23.107 | 135522.008 | 265726.3425 | 37.213 | 38
80319 | 2018-04-09 14:40 | 1.5851 | Oxy6 (PSt7-10) | 2018-04-04 12:27 | default | 169.0781 | μmol/L | 26.4922 | °C | 1004 | hPa | Humid | 35 | 0 | 0 | 23.11 | 135529.4478 | 265721.3099 | 37.213 | 38
80327 | 2018-04-09 14:40 | 1.6019 | Oxy6 (PSt7-10) | 2018-04-04 12:27 | default | 169.2595 | μmol/L | 26.47 | °C | 1004 | hPa | Humid | 35 | 0 | 0 | 23.105 | 135533.0572 | 265729.3175 | 37.213 | 38
80338 | 2018-04-09 14:40 | 1.6183 | Oxy6 (PSt7-10) | 2018-04-04 12:27 | default | 169.1526 | μmol/L | 26.48 | °C | 1004 | hPa | Humid | 35 | 0 | 0 | 23.109 | 135535.6824 | 265726.6537 | 37.213 | 38
80353 | 2018-04-09 14:40 | 1.6353 | Oxy6 (PSt7-10) | 2018-04-04 12:27 | default | 169.2188 | μmol/L | 26.4782 | °C | 1004 | hPa | Humid | 35 | 0 | 0 | 23.105 | 135544.8171 | 265721.5353 | 37.213 | 38
80358 | 2018-04-09 14:40 | 1.652 | Oxy6 (PSt7-10) | 2018-04-04 12:27 | default | 169.1423 | μmol/L | 26.478 | °C | 1003 | hPa | Humid | 35 | 0 | 0 | 23.11 | 135536.1186 | 265722.87 | 37.213 | 38
80370 | 2018-04-09 14:40 | 1.67 | Oxy6 (PSt7-10) | 2018-04-04 12:27 | default | 169.1122 | μmol/L | 26.4841 | °C | 1003 | hPa | Humid | 35 | 0 | 0 | 23.11 | 135546.3042 | 265723.4205 | 37.213 | 38
80377 | 2018-04-09 14:40 | 1.6849 | Oxy6 (PSt7-10) | 2018-04-04 12:27 | default | 169.1195 | μmol/L | 26.4769 | °C | 1003 | hPa | Humid | 35 | 0 | 0 | 23.112 | 135539.0239 | 265716.06 | 37.213 | 38
80389 | 2018-04-09 14:40 | 1.7015 | Oxy6 (PSt7-10) | 2018-04-04 12:27 | default | 169.12 | μmol/L | 26.4809 | °C | 1004 | hPa | Humid | 35 | 0 | 0 | 23.111 | 135544.7538 | 265710.3365 | 37.213 | 38
80396 | 2018-04-09 14:40 | 1.7186 | Oxy6 (PSt7-10) | 2018-04-04 12:27 | default | 169.1371 | μmol/L | 26.4832 | °C | 1004 | hPa | Humid | 35 | 0 | 0 | 23.109 | 135542.1648 | 265709.6292 | 37.213 | 38
80413 | 2018-04-09 14:40 | 1.7353 | Oxy6 (PSt7-10) | 2018-04-04 12:27 | default | 169.1428 | μmol/L | 26.4763 | °C | 1004 | hPa | Humid | 35 | 0 | 0 | 23.111 | 135539.2728 | 265719.751 | 37.213 | 38
80421 | 2018-04-09 14:40 | 1.752 | Oxy6 (PSt7-10) | 2018-04-04 12:27 | default | 169.121 | μmol/L | 26.4766 | °C | 1003 | hPa | Humid | 35 | 0 | 0 | 23.112 | 135538.836 | 265707.7654 | 37.213 | 38
80428 | 2018-04-09 14:40 | 1.768 | Oxy6 (PSt7-10) | 2018-04-04 12:27 | default | 169.0858 | μmol/L | 26.4676 | °C | 1004 | hPa | Humid | 35 | 0 | 0 | 23.118 | 135540.3959 | 265706.1996 | 37.213 | 38
80439 | 2018-04-09 14:40 | 1.7854 | Oxy6 (PSt7-10) | 2018-04-04 12:27 | default | 169.134 | μmol/L | 26.4711 | °C | 1003 | hPa | Humid | 35 | 0 | 0 | 23.113 | 135540.7411 | 265719.2248 | 37.213 | 38
80447 | 2018-04-09 14:40 | 1.8019 | Oxy6 (PSt7-10) | 2018-04-04 12:27 | default | 169.0265 | μmol/L | 26.4956 | °C | 1003 | hPa | Humid | 35 | 0 | 0 | 23.112 | 135547.1243 | 265726.427 | 37.213 | 38
80462 | 2018-04-09 14:40 | 1.8185 | Oxy6 (PSt7-10) | 2018-04-04 12:27 | default | 169.0196 | μmol/L | 26.4896 | °C | 1004 | hPa | Humid | 35 | 0 | 0 | 23.115 | 135529.5393 | 265712.9364 | 37.213 | 38
80468 | 2018-04-09 14:40 | 1.8348 | Oxy6 (PSt7-10) | 2018-04-04 12:27 | default | 169.0481 | μmol/L | 26.4913 | °C | 1003 | hPa | Humid | 35 | 0 | 0 | 23.112 | 135529.235 | 265709.2918 | 37.213 | 38
80480 | 2018-04-09 14:40 | 1.8865 | Oxy6 (PSt7-10) | 2018-04-04 12:27 | default | 169.0842 | μmol/L | 26.4737 | °C | 1004 | hPa | Humid | 35 | 0 | 0 | 23.116 | 135594.0839 | 265764.731 | 37.213 | 38
80493 | 2018-04-09 14:40 | 1.8865 | Oxy6 (PSt7-10) | 2018-04-04 12:27 | default | 169.1068 | μmol/L | 26.4737 | °C | 1003 | hPa | Humid | 35 | 0 | 0 | 23.114 | 135536.1174 | 265715.5993 | 37.213 | 38
80503 | 2018-04-09 14:40 | 1.8866 | Oxy6 (PSt7-10) | 2018-04-04 12:27 | default | 169.0899 | μmol/L | 26.4799 | °C | 1003 | hPa | Humid | 35 | 0 | 0 | 23.113 | 135512.6977 | 265680.462 | 37.213 | 38
80512 | 2018-04-09 14:40 | 1.9018 | Oxy6 (PSt7-10) | 2018-04-04 12:27 | default | 169.0278 | μmol/L | 26.4793 | °C | 1004 | hPa | Humid | 35 | 0 | 0 | 23.118 | 135492.3609 | 265671.7584 | 37.213 | 38
80520 | 2018-04-09 14:40 | 1.9181 | Oxy6 (PSt7-10) | 2018-04-04 12:27 | default | 169.0748 | μmol/L | 26.4744 | °C | 1003 | hPa | Humid | 35 | 0 | 0 | 23.116 | 135488.3288 | 265653.1333 | 37.213 | 38
80530 | 2018-04-09 14:40 | 1.9355 | Oxy6 (PSt7-10) | 2018-04-04 12:27 | default | 169.082 | μmol/L | 26.47 | °C | 1003 | hPa | Humid | 35 | 0 | 0 | 23.117 | 135529.9592 | 265673.7162 | 37.213 | 38
80541 | 2018-04-09 14:40 | 1.9544 | Oxy6 (PSt7-10) | 2018-04-04 12:27 | default | 169.0476 | μmol/L | 26.4827 | °C | 1003 | hPa | Humid | 35 | 0 | 0 | 23.115 | 135549.9125 | 265701.6911 | 37.213 | 38
80545 | 2018-04-09 14:40 | 1.9698 | Oxy6 (PSt7-10) | 2018-04-04 12:27 | default | 169.048 | μmol/L | 26.4781 | °C | 1004 | hPa | Humid | 35 | 0 | 0 | 23.117 | 135538.7446 | 265683.5506 | 37.213 | 38
80561 | 2018-04-09 14:40 | 1.9877 | Oxy6 (PSt7-10) | 2018-04-04 12:27 | default | 168.9777 | μmol/L | 26.4865 | °C | 1004 | hPa | Humid | 35 | 0 | 0 | 23.119 | 135547.1153 | 265688.5175 | 37.213 | 38
80570 | 2018-04-09 14:40 | 2.0075 | Oxy6 (PSt7-10) | 2018-04-04 12:27 | default | 169.0573 | μmol/L | 26.4779 | °C | 1003 | hPa | Humid | 35 | 0 | 0 | 23.116 | 135567.5337 | 265704.2212 | 37.213 | 38
80577 | 2018-04-09 14:40 | 2.0196 | Oxy6 (PSt7-10) | 2018-04-04 12:27 | default | 169.0415 | μmol/L | 26.4794 | °C | 1004 | hPa | Humid | 35 | 0 | 0 | 23.117 | 135562.4152 | 265697.5264 | 37.213 | 38
80589 | 2018-04-09 14:40 | 2.0367 | Oxy6 (PSt7-10) | 2018-04-04 12:27 | default | 169.0789 | μmol/L | 26.4719 | °C | 1004 | hPa | Humid | 35 | 0 | 0 | 23.117 | 135539.5119 | 265685.0846 | 37.213 | 38
80601 | 2018-04-09 14:40 | 2.0517 | Oxy6 (PSt7-10) | 2018-04-04 12:27 | default | 168.9792 | μmol/L | 26.4891 | °C | 1004 | hPa | Humid | 35 | 0 | 0 | 23.118 | 135544.0622 | 265691.2369 | 37.213 | 38
80606 | 2018-04-09 14:40 | 2.0761 | Oxy6 (PSt7-10) | 2018-04-04 12:27 | default | 169.1013 | μmol/L | 26.4616 | °C | 1004 | hPa | Humid | 35 | 0 | 0 | 23.119 | 135564.9423 | 265707.0894 | 37.213 | 38
80615 | 2018-04-09 14:40 | 2.0901 | Oxy6 (PSt7-10) | 2018-04-04 12:27 | default | 169.0623 | μmol/L | 26.4711 | °C | 1003 | hPa | Humid | 35 | 0 | 0 | 23.118 | 135561.9949 | 265694.3001 | 37.213 | 38
80621 | 2018-04-09 14:40 | 2.1047 | Oxy6 (PSt7-10) | 2018-04-04 12:27 | default | 169.092 | μmol/L | 26.4692 | °C | 1004 | hPa | Humid | 35 | 0 | 0 | 23.117 | 135550.2818 | 265684.8803 | 37.213 | 38
80646 | 2018-04-09 14:40 | 2.1189 | Oxy6 (PSt7-10) | 2018-04-04 12:27 | default | 169.0115 | μmol/L | 26.4826 | °C | 1004 | hPa | Humid | 35 | 0 | 0 | 23.118 | 135537.8107 | 265676.8067 | 37.213 | 38
80650 | 2018-04-09 14:40 | 2.1445 | Oxy6 (PSt7-10) | 2018-04-04 12:27 | default | 168.9578 | μmol/L | 26.4876 | °C | 1004 | hPa | Humid | 35 | 0 | 0 | 23.12 | 135560.3751 | 265706.7939 | 37.213 | 38
80659 | 2018-04-09 14:40 | 2.1594 | Oxy6 (PSt7-10) | 2018-04-04 12:27 | default | 169.0156 | μmol/L | 26.4818 | °C | 1004 | hPa | Humid | 35 | 0 | 0 | 23.118 | 135549.0908 | 265683.2262 | 37.213 | 38
80666 | 2018-04-09 14:40 | 2.1706 | Oxy6 (PSt7-10) | 2018-04-04 12:27 | default | 169.0549 | μmol/L | 26.4709 | °C | 1004 | hPa | Humid | 35 | 0 | 0 | 23.119 | 135524.7016 | 265673.3118 | 37.213 | 38
80673 | 2018-04-09 14:40 | 2.1863 | Oxy6 (PSt7-10) | 2018-04-04 12:27 | default | 168.9541 | μmol/L | 26.4785 | °C | 1003 | hPa | Humid | 35 | 0 | 0 | 23.123 | 135528.973 | 265672.06 | 37.213 | 38
80683 | 2018-04-09 14:40 | 2.2123 | Oxy6 (PSt7-10) | 2018-04-04 12:27 | default | 169.0064 | μmol/L | 26.4778 | °C | 1004 | hPa | Humid | 35 | 0 | 0 | 23.12 | 135566.1512 | 265696.453 | 37.213 | 38
80700 | 2018-04-09 14:40 | 2.2315 | Oxy6 (PSt7-10) | 2018-04-04 12:27 | default | 169.0011 | μmol/L | 26.4703 | °C | 1004 | hPa | Humid | 35 | 0 | 0 | 23.123 | 135563.8121 | 265701.9877 | 37.213 | 38
80711 | 2018-04-09 14:40 | 2.2394 | Oxy6 (PSt7-10) | 2018-04-04 12:27 | default | 169.0669 | μmol/L | 26.4656 | °C | 1004 | hPa | Humid | 35 | 0 | 0 | 23.12 | 135554.7155 | 265693.5249 | 37.213 | 38
80719 | 2018-04-09 14:40 | 2.255 | Oxy6 (PSt7-10) | 2018-04-04 12:27 | default | 168.9869 | μmol/L | 26.4719 | °C | 1003 | hPa | Humid | 35 | 0 | 0 | 23.123 | 135531.0316 | 265661.0927 | 37.213 | 38
80726 | 2018-04-09 14:40 | 2.2695 | Oxy6 (PSt7-10) | 2018-04-04 12:27 | default | 168.967 | μmol/L | 26.4772 | °C | 1004 | hPa | Humid | 35 | 0 | 0 | 23.123 | 135526.2798 | 265661.9212 | 37.213 | 38
80736 | 2018-04-09 14:40 | 2.2903 | Oxy6 (PSt7-10) | 2018-04-04 12:27 | default | 168.9883 | μmol/L | 26.4757 | °C | 1004 | hPa | Humid | 35 | 0 | 0 | 23.122 | 135554.1304 | 265693.5677 | 37.213 | 38
80750 | 2018-04-09 14:40 | 2.3014 | Oxy6 (PSt7-10) | 2018-04-04 12:27 | default | 169.0097 | μmol/L | 26.4743 | °C | 1004 | hPa | Humid | 35 | 0 | 0 | 23.121 | 135538.2884 | 265667.1301 | 37.213 | 38
80762 | 2018-04-09 14:40 | 2.3185 | Oxy6 (PSt7-10) | 2018-04-04 12:27 | default | 169.0293 | μmol/L | 26.4617 | °C | 1004 | hPa | Humid | 35 | 0 | 0 | 23.124 | 135554.1277 | 265670.2965 | 37.213 | 38
80763 | 2018-04-09 14:40 | 2.335 | Oxy6 (PSt7-10) | 2018-04-04 12:27 | default | 168.9965 | μmol/L | 26.4741 | °C | 1004 | hPa | Humid | 35 | 0 | 0 | 23.122 | 135542.8111 | 265682.4526 | 37.213 | 38
80777 | 2018-04-09 14:40 | 2.3521 | Oxy6 (PSt7-10) | 2018-04-04 12:27 | default | 169.0027 | μmol/L | 26.4757 | °C | 1004 | hPa | Humid | 35 | 0 | 0 | 23.121 | 135560.6004 | 265681.7581 | 37.213 | 38
80792 | 2018-04-09 14:40 | 2.3684 | Oxy6 (PSt7-10) | 2018-04-04 12:27 | default | 168.9791 | μmol/L | 26.4689 | °C | 1004 | hPa | Humid | 35 | 0 | 0 | 23.125 | 135552.8099 | 265676.6258 | 37.213 | 38
80795 | 2018-04-09 14:40 | 2.3852 | Oxy6 (PSt7-10) | 2018-04-04 12:27 | default | 169.072 | μmol/L | 26.4588 | °C | 1004 | hPa | Humid | 35 | 0 | 0 | 23.122 | 135566.0405 | 265679.7734 | 37.213 | 38
80810 | 2018-04-09 14:40 | 2.4015 | Oxy6 (PSt7-10) | 2018-04-04 12:27 | default | 169.0465 | μmol/L | 26.4554 | °C | 1004 | hPa | Humid | 35 | 0 | 0 | 23.125 | 135559.9708 | 265681.6411 | 37.213 | 38
80822 | 2018-04-09 14:41 | 2.4189 | Oxy6 (PSt7-10) | 2018-04-04 12:27 | default | 169.0386 | μmol/L | 26.457 | °C | 1004 | hPa | Humid | 35 | 0 | 0 | 23.125 | 135568.4398 | 265675.7985 | 37.213 | 38
80831 | 2018-04-09 14:41 | 2.4348 | Oxy6 (PSt7-10) | 2018-04-04 12:27 | default | 169.0086 | μmol/L | 26.463 | °C | 1004 | hPa | Humid | 35 | 0 | 0 | 23.125 | 135569.2397 | 265682.7025 | 37.213 | 38
80840 | 2018-04-09 14:41 | 2.4517 | Oxy6 (PSt7-10) | 2018-04-04 12:27 | default | 168.9435 | μmol/L | 26.4732 | °C | 1004 | hPa | Humid | 35 | 0 | 0 | 23.126 | 135564.1594 | 265682.2253 | 37.213 | 38
80852 | 2018-04-09 14:41 | 2.4688 | Oxy6 (PSt7-10) | 2018-04-04 12:27 | default | 168.9391 | μmol/L | 26.4799 | °C | 1004 | hPa | Humid | 35 | 0 | 0 | 23.124 | 135567.4749 | 265683.5119 | 37.213 | 38
80853 | 2018-04-09 14:41 | 2.4856 | Oxy6 (PSt7-10) | 2018-04-04 12:27 | default | 168.9244 | μmol/L | 26.4829 | °C | 1004 | hPa | Humid | 35 | 0 | 0 | 23.124 | 135574.0055 | 265675.7567 | 37.213 | 38
80871 | 2018-04-09 14:41 | 2.5025 | Oxy6 (PSt7-10) | 2018-04-04 12:27 | default | 168.8897 | μmol/L | 26.48 | °C | 1003 | hPa | Humid | 35 | 0 | 0 | 23.127 | 135572.1971 | 265676.2631 | 37.213 | 38
80881 | 2018-04-09 14:41 | 2.5187 | Oxy6 (PSt7-10) | 2018-04-04 12:27 | default | 168.952 | μmol/L | 26.4744 | °C | 1004 | hPa | Humid | 35 | 0 | 0 | 23.125 | 135569.9481 | 265682.4358 | 37.213 | 38
80886 | 2018-04-09 14:41 | 2.5353 | Oxy6 (PSt7-10) | 2018-04-04 12:27 | default | 168.9868 | μmol/L | 26.4616 | °C | 1004 | hPa | Humid | 35 | 0 | 0 | 23.127 | 135570.5009 | 265693.3943 | 37.213 | 38
80900 | 2018-04-09 14:41 | 2.5518 | Oxy6 (PSt7-10) | 2018-04-04 12:27 | default | 168.9571 | μmol/L | 26.4647 | °C | 1004 | hPa | Humid | 35 | 0 | 0 | 23.128 | 135573.1583 | 265669.1985 | 37.213 | 38
80906 | 2018-04-09 14:41 | 2.5688 | Oxy6 (PSt7-10) | 2018-04-04 12:27 | default | 169.0016 | μmol/L | 26.4615 | °C | 1004 | hPa | Humid | 35 | 0 | 0 | 23.126 | 135574.306 | 265666.9719 | 37.213 | 38
80914 | 2018-04-09 14:41 | 2.5849 | Oxy6 (PSt7-10) | 2018-04-04 12:27 | default | 169.0004 | μmol/L | 26.456 | °C | 1004 | hPa | Humid | 35 | 0 | 0 | 23.128 | 135565.1911 | 265662.4057 | 37.213 | 38
80928 | 2018-04-09 14:41 | 2.6025 | Oxy6 (PSt7-10) | 2018-04-04 12:27 | default | 168.9709 | μmol/L | 26.4677 | °C | 1004 | hPa | Humid | 35 | 0 | 0 | 23.126 | 135576.0158 | 265680.1724 | 37.213 | 38
80939 | 2018-04-09 14:41 | 2.6182 | Oxy6 (PSt7-10) | 2018-04-04 12:27 | default | 168.9278 | μmol/L | 26.4678 | °C | 1004 | hPa | Humid | 35 | 0 | 0 | 23.129 | 135567.8119 | 265657.6557 | 37.213 | 38
80947 | 2018-04-09 14:41 | 2.6352 | Oxy6 (PSt7-10) | 2018-04-04 12:27 | default | 168.9075 | μmol/L | 26.469 | °C | 1004 | hPa | Humid | 35 | 0 | 0 | 23.13 | 135574.1743 | 265663.7228 | 37.213 | 38
80953 | 2018-04-09 14:41 | 2.6521 | Oxy6 (PSt7-10) | 2018-04-04 12:27 | default | 168.9513 | μmol/L | 26.4573 | °C | 1004 | hPa | Humid | 35 | 0 | 0 | 23.131 | 135571.5691 | 265670.3076 | 37.213 | 38
80971 | 2018-04-09 14:41 | 2.6697 | Oxy6 (PSt7-10) | 2018-04-04 12:27 | default | 168.8844 | μmol/L | 26.4737 | °C | 1004 | hPa | Humid | 35 | 0 | 0 | 23.13 | 135582.3994 | 265663.683 | 37.213 | 38
80979 | 2018-04-09 14:41 | 2.6865 | Oxy6 (PSt7-10) | 2018-04-04 12:27 | default | 168.8301 | μmol/L | 26.476 | °C | 1004 | hPa | Humid | 35 | 0 | 0 | 23.133 | 135581.4015 | 265661.926 | 37.213 | 38
80989 | 2018-04-09 14:41 | 2.7018 | Oxy6 (PSt7-10) | 2018-04-04 12:27 | default | 168.8659 | μmol/L | 26.4774 | °C | 1004 | hPa | Humid | 35 | 0 | 0 | 23.13 | 135576.3447 | 265656.776 | 37.213 | 38
81002 | 2018-04-09 14:41 | 2.718 | Oxy6 (PSt7-10) | 2018-04-04 12:27 | default | 168.9964 | μmol/L | 26.4539 | °C | 1004 | hPa | Humid | 35 | 0 | 0 | 23.129 | 135589.4541 | 265668.4048 | 37.213 | 38
81009 | 2018-04-09 14:41 | 2.7347 | Oxy6 (PSt7-10) | 2018-04-04 12:27 | default | 168.9323 | μmol/L | 26.4698 | °C | 1004 | hPa | Humid | 35 | 0 | 0 | 23.128 | 135592.1689 | 265671.2401 | 37.213 | 38
81017 | 2018-04-09 14:41 | 2.7515 | Oxy6 (PSt7-10) | 2018-04-04 12:27 | default | 168.8423 | μmol/L | 26.4764 | °C | 1004 | hPa | Humid | 35 | 0 | 0 | 23.132 | 135597.0336 | 265670.7769 | 37.213 | 38
81029 | 2018-04-09 14:41 | 2.7688 | Oxy6 (PSt7-10) | 2018-04-04 12:27 | default | 168.8453 | μmol/L | 26.4815 | °C | 1004 | hPa | Humid | 35 | 0 | 0 | 23.13 | 135584.7678 | 265663.1596 | 37.213 | 38
81042 | 2018-04-09 14:41 | 2.7848 | Oxy6 (PSt7-10) | 2018-04-04 12:27 | default | 168.8751 | μmol/L | 26.4755 | °C | 1004 | hPa | Humid | 35 | 0 | 0 | 23.13 | 135582.6214 | 265659.41 | 37.213 | 38
81049 | 2018-04-09 14:41 | 2.9399 | Oxy6 (PSt7-10) | 2018-04-04 12:27 | default | 168.9489 | μmol/L | 26.4693 | °C | 1004 | hPa | Humid | 35 | 0 | 0 | 23.127 | 135701.9598 | 265745.7912 | 37.213 | 38
81054 | 2018-04-09 14:41 | 2.94 | Oxy6 (PSt7-10) | 2018-04-04 12:27 | default | 168.8762 | μmol/L | 26.4753 | °C | 1004 | hPa | Humid | 35 | 0 | 0 | 23.13 | 135635.8123 | 265692.9331 | 37.213 | 38
81062 | 2018-04-09 14:41 | 2.94 | Oxy6 (PSt7-10) | 2018-04-04 12:27 | default | 168.8762 | μmol/L | 26.4753 | °C | 1004 | hPa | Humid | 35 | 0 | 0 | 23.13 | 135580.0316 | 265645.5406 | 37.213 | 38
81074 | 2018-04-09 14:41 | 2.94 | Oxy6 (PSt7-10) | 2018-04-04 12:27 | default | 168.9096 | μmol/L | 26.4657 | °C | 1004 | hPa | Humid | 35 | 0 | 0 | 23.131 | 135561.9721 | 265628.233 | 37.213 | 38
81086 | 2018-04-09 14:41 | 2.94 | Oxy6 (PSt7-10) | 2018-04-04 12:27 | default | 168.8668 | μmol/L | 26.4657 | °C | 1004 | hPa | Humid | 35 | 0 | 0 | 23.134 | 135544.9606 | 265612.6223 | 37.213 | 38
81095 | 2018-04-09 14:41 | 2.9401 | Oxy6 (PSt7-10) | 2018-04-04 12:27 | default | 168.8748 | μmol/L | 26.467 | °C | 1004 | hPa | Humid | 35 | 0 | 0 | 23.133 | 135540.0463 | 265587.5947 | 37.213 | 38
81105 | 2018-04-09 14:41 | 2.9401 | Oxy6 (PSt7-10) | 2018-04-04 12:27 | default | 168.9135 | μmol/L | 26.4591 | °C | 1004 | hPa | Humid | 35 | 0 | 0 | 23.133 | 135504.0685 | 265562.0281 | 37.213 | 38
81114 | 2018-04-09 14:41 | 2.9401 | Oxy6 (PSt7-10) | 2018-04-04 12:27 | default | 168.8707 | μmol/L | 26.4591 | °C | 1004 | hPa | Humid | 35 | 0 | 0 | 23.136 | 135490.2397 | 265543.2961 | 37.213 | 38
81124 | 2018-04-09 14:41 | 2.9401 | Oxy6 (PSt7-10) | 2018-04-04 12:27 | default | 168.8766 | μmol/L | 26.4608 | °C | 1004 | hPa | Humid | 35 | 0 | 0 | 23.135 | 135484.6107 | 265547.7213 | 37.213 | 38
81136 | 2018-04-09 14:41 | 2.952 | Oxy6 (PSt7-10) | 2018-04-04 12:27 | default | 168.8624 | μmol/L | 26.4608 | °C | 1004 | hPa | Humid | 35 | 0 | 0 | 23.136 | 135469.5296 | 265522.3818 | 37.213 | 38
81146 | 2018-04-09 14:41 | 2.9683 | Oxy6 (PSt7-10) | 2018-04-04 12:27 | default | 168.8226 | μmol/L | 26.4689 | °C | 1004 | hPa | Humid | 35 | 0 | 0 | 23.136 | 135450.0107 | 265500.0232 | 37.213 | 38
81157 | 2018-04-09 14:41 | 2.9853 | Oxy6 (PSt7-10) | 2018-04-04 12:27 | default | 168.8037 | μmol/L | 26.4698 | °C | 1004 | hPa | Humid | 35 | 0 | 0 | 23.137 | 135463.154 | 265504.2138 | 37.213 | 38
81166 | 2018-04-09 14:41 | 3.0022 | Oxy6 (PSt7-10) | 2018-04-04 12:27 | default | 168.7984 | μmol/L | 26.4738 | °C | 1004 | hPa | Humid | 35 | 0 | 0 | 23.136 | 135514.2991 | 265556.5365 | 37.213 | 38
81176 | 2018-04-09 14:41 | 3.0186 | Oxy6 (PSt7-10) | 2018-04-04 12:27 | default | 168.8126 | μmol/L | 26.4651 | °C | 1004 | hPa | Humid | 35 | 0 | 0 | 23.138 | 135478.5347 | 265520.9393 | 37.213 | 38
81183 | 2018-04-09 14:41 | 3.0353 | Oxy6 (PSt7-10) | 2018-04-04 12:27 | default | 168.7413 | μmol/L | 26.4651 | °C | 1004 | hPa | Humid | 35 | 0 | 0 | 23.143 | 135481.7646 | 265526.5432 | 37.213 | 38
81198 | 2018-04-09 14:41 | 3.0516 | Oxy6 (PSt7-10) | 2018-04-04 12:27 | default | 168.8777 | μmol/L | 26.4548 | °C | 1004 | hPa | Humid | 35 | 0 | 0 | 23.137 | 135539.4668 | 265564.2166 | 37.213 | 38
81208 | 2018-04-09 14:41 | 3.0684 | Oxy6 (PSt7-10) | 2018-04-04 12:27 | default | 168.7801 | μmol/L | 26.4717 | °C | 1004 | hPa | Humid | 35 | 0 | 0 | 23.138 | 135567.8702 | 265602.566 | 37.213 | 38
81216 | 2018-04-09 14:41 | 3.0852 | Oxy6 (PSt7-10) | 2018-04-04 12:27 | default | 168.7384 | μmol/L | 26.4859 | °C | 1004 | hPa | Humid | 35 | 0 | 0 | 23.136 | 135583.5229 | 265621.5199 | 37.213 | 38
81224 | 2018-04-09 14:41 | 3.102 | Oxy6 (PSt7-10) | 2018-04-04 12:27 | default | 168.759 | μmol/L | 26.4731 | °C | 1004 | hPa | Humid | 35 | 0 | 0 | 23.139 | 135589.5918 | 265632.9023 | 37.213 | 38
81234 | 2018-04-09 14:41 | 3.118 | Oxy6 (PSt7-10) | 2018-04-04 12:27 | default | 168.7166 | μmol/L | 26.4816 | °C | 1004 | hPa | Humid | 35 | 0 | 0 | 23.139 | 135598.2122 | 265627.6091 | 37.213 | 38
81248 | 2018-04-09 14:41 | 3.1351 | Oxy6 (PSt7-10) | 2018-04-04 12:27 | default | 168.7092 | μmol/L | 26.4774 | °C | 1004 | hPa | Humid | 35 | 0 | 0 | 23.141 | 135602.7897 | 265652.2188 | 37.213 | 38
81262 | 2018-04-09 14:41 | 3.1519 | Oxy6 (PSt7-10) | 2018-04-04 12:27 | default | 168.8419 | μmol/L | 26.4592 | °C | 1004 | hPa | Humid | 35 | 0 | 0 | 23.138 | 135614.9428 | 265647.2223 | 37.213 | 38
81269 | 2018-04-09 14:41 | 3.1686 | Oxy6 (PSt7-10) | 2018-04-04 12:27 | default | 168.8109 | μmol/L | 26.4568 | °C | 1004 | hPa | Humid | 35 | 0 | 0 | 23.141 | 135616.3843 | 265640.9928 | 37.213 | 38
81274 | 2018-04-09 14:41 | 3.1849 | Oxy6 (PSt7-10) | 2018-04-04 12:27 | default | 168.7432 | μmol/L | 26.4705 | °C | 1004 | hPa | Humid | 35 | 0 | 0 | 23.141 | 135617.4783 | 265639.0176 | 37.213 | 38
81287 | 2018-04-09 14:41 | 3.2038 | Oxy6 (PSt7-10) | 2018-04-04 12:27 | default | 168.7303 | μmol/L | 26.4645 | °C | 1004 | hPa | Humid | 35 | 0 | 0 | 23.144 | 135622.1503 | 265642.4005 | 37.213 | 38
81294 | 2018-04-09 14:41 | 3.2186 | Oxy6 (PSt7-10) | 2018-04-04 12:27 | default | 168.7434 | μmol/L | 26.4647 | °C | 1004 | hPa | Humid | 35 | 0 | 0 | 23.143 | 135608.845 | 265640.7216 | 37.213 | 38
81307 | 2018-04-09 14:41 | 3.2356 | Oxy6 (PSt7-10) | 2018-04-04 12:27 | default | 168.7236 | μmol/L | 26.4716 | °C | 1004 | hPa | Humid | 35 | 0 | 0 | 23.142 | 135608.8379 | 265640.8405 | 37.213 | 38
81316 | 2018-04-09 14:41 | 3.2515 | Oxy6 (PSt7-10) | 2018-04-04 12:27 | default | 168.6333 | μmol/L | 26.487 | °C | 1004 | hPa | Humid | 35 | 0 | 0 | 23.143 | 135609.938 | 265649.9382 | 37.213 | 38
81331 | 2018-04-09 14:41 | 3.2682 | Oxy6 (PSt7-10) | 2018-04-04 12:27 | default | 168.7299 | μmol/L | 26.4646 | °C | 1004 | hPa | Humid | 35 | 0 | 0 | 23.144 | 135616.4387 | 265639.1011 | 37.213 | 38
81340 | 2018-04-09 14:41 | 3.285 | Oxy6 (PSt7-10) | 2018-04-04 12:27 | default | 168.7373 | μmol/L | 26.4631 | °C | 1004 | hPa | Humid | 35 | 0 | 0 | 23.144 | 135625.9016 | 265640.2636 | 37.213 | 38
81343 | 2018-04-09 14:41 | 3.3017 | Oxy6 (PSt7-10) | 2018-04-04 12:27 | default | 168.7465 | μmol/L | 26.467 | °C | 1004 | hPa | Humid | 35 | 0 | 0 | 23.142 | 135622.429 | 265632.9901 | 37.213 | 38
81361 | 2018-04-09 14:41 | 3.3197 | Oxy6 (PSt7-10) | 2018-04-04 12:27 | default | 168.6967 | μmol/L | 26.4684 | °C | 1004 | hPa | Humid | 35 | 0 | 0 | 23.145 | 135633.3971 | 265657.0079 | 37.213 | 38
81363 | 2018-04-09 14:41 | 3.3351 | Oxy6 (PSt7-10) | 2018-04-04 12:27 | default | 168.8092 | μmol/L | 26.46 | °C | 1004 | hPa | Humid | 35 | 0 | 0 | 23.14 | 135621.6961 | 265639.9063 | 37.213 | 38
81380 | 2018-04-09 14:41 | 3.352 | Oxy6 (PSt7-10) | 2018-04-04 12:27 | default | 168.8648 | μmol/L | 26.4402 | °C | 1004 | hPa | Humid | 35 | 0 | 0 | 23.143 | 135632.554 | 265642.1856 | 37.213 | 38
81389 | 2018-04-09 14:41 | 3.3689 | Oxy6 (PSt7-10) | 2018-04-04 12:27 | default | 168.7556 | μmol/L | 26.4582 | °C | 1003 | hPa | Humid | 35 | 0 | 0 | 23.144 | 135621.1774 | 265643.9914 | 37.213 | 38
81394 | 2018-04-09 14:41 | 3.3852 | Oxy6 (PSt7-10) | 2018-04-04 12:27 | default | 168.7263 | μmol/L | 26.4624 | °C | 1004 | hPa | Humid | 35 | 0 | 0 | 23.145 | 135626.1163 | 265654.9763 | 37.213 | 38
81407 | 2018-04-09 14:41 | 3.402 | Oxy6 (PSt7-10) | 2018-04-04 12:27 | default | 168.6872 | μmol/L | 26.4732 | °C | 1004 | hPa | Humid | 35 | 0 | 0 | 23.144 | 135625.6508 | 265642.6438 | 37.213 | 38
81418 | 2018-04-09 14:42 | 3.4184 | Oxy6 (PSt7-10) | 2018-04-04 12:27 | default | 168.6552 | μmol/L | 26.4768 | °C | 1004 | hPa | Humid | 35 | 0 | 0 | 23.145 | 135629.0447 | 265631.4281 | 37.213 | 38
81431 | 2018-04-09 14:42 | 3.4351 | Oxy6 (PSt7-10) | 2018-04-04 12:27 | default | 168.672 | μmol/L | 26.4647 | °C | 1004 | hPa | Humid | 35 | 0 | 0 | 23.148 | 135622.7194 | 265637.3617 | 37.213 | 38
81436 | 2018-04-09 14:42 | 3.4522 | Oxy6 (PSt7-10) | 2018-04-04 12:27 | default | 168.7111 | μmol/L | 26.4683 | °C | 1004 | hPa | Humid | 35 | 0 | 0 | 23.144 | 135644.8802 | 265640.5494 | 37.213 | 38
81449 | 2018-04-09 14:42 | 3.4681 | Oxy6 (PSt7-10) | 2018-04-04 12:27 | default | 168.7257 | μmol/L | 26.4625 | °C | 1004 | hPa | Humid | 35 | 0 | 0 | 23.145 | 135637.1868 | 265621.4458 | 37.213 | 38
81457 | 2018-04-09 14:42 | 3.4849 | Oxy6 (PSt7-10) | 2018-04-04 12:27 | default | 168.686 | μmol/L | 26.4619 | °C | 1004 | hPa | Humid | 35 | 0 | 0 | 23.148 | 135646.29 | 265641.6355 | 37.213 | 38
81469 | 2018-04-09 14:42 | 3.5014 | Oxy6 (PSt7-10) | 2018-04-04 12:27 | default | 168.755 | μmol/L | 26.4595 | °C | 1004 | hPa | Humid | 35 | 0 | 0 | 23.144 | 135647.8322 | 265643.0273 | 37.213 | 38
81474 | 2018-04-09 14:42 | 3.518 | Oxy6 (PSt7-10) | 2018-04-04 12:27 | default | 168.7381 | μmol/L | 26.46 | °C | 1004 | hPa | Humid | 35 | 0 | 0 | 23.145 | 135644.6539 | 265637.2128 | 37.213 | 38
81487 | 2018-04-09 14:42 | 3.5362 | Oxy6 (PSt7-10) | 2018-04-04 12:27 | default | 168.7262 | μmol/L | 26.4624 | °C | 1004 | hPa | Humid | 35 | 0 | 0 | 23.145 | 135658.0239 | 265633.4847 | 37.213 | 38
81494 | 2018-04-09 14:42 | 3.5514 | Oxy6 (PSt7-10) | 2018-04-04 12:27 | default | 168.7089 | μmol/L | 26.4602 | °C | 1004 | hPa | Humid | 35 | 0 | 0 | 23.147 | 135658.929 | 265645.4022 | 37.213 | 38
81509 | 2018-04-09 14:42 | 3.5688 | Oxy6 (PSt7-10) | 2018-04-04 12:27 | default | 168.6841 | μmol/L | 26.4594 | °C | 1004 | hPa | Humid | 35 | 0 | 0 | 23.149 | 135654.0597 | 265635.4756 | 37.213 | 38
81515 | 2018-04-09 14:42 | 3.5856 | Oxy6 (PSt7-10) | 2018-04-04 12:27 | default | 168.7164 | μmol/L | 26.4586 | °C | 1004 | hPa | Humid | 35 | 0 | 0 | 23.147 | 135653.5231 | 265646.515 | 37.213 | 38
81529 | 2018-04-09 14:42 | 3.6038 | Oxy6 (PSt7-10) | 2018-04-04 12:27 | default | 168.6724 | μmol/L | 26.456 | °C | 1004 | hPa | Humid | 35 | 0 | 0 | 23.151 | 135663.5218 | 265646.0436 | 37.213 | 38
81537 | 2018-04-09 14:42 | 3.618 | Oxy6 (PSt7-10) | 2018-04-04 12:27 | default | 168.7046 | μmol/L | 26.4582 | °C | 1004 | hPa | Humid | 35 | 0 | 0 | 23.148 | 135652.2756 | 265624.5898 | 37.213 | 38
81547 | 2018-04-09 14:42 | 3.6348 | Oxy6 (PSt7-10) | 2018-04-04 12:27 | default | 168.6548 | μmol/L | 26.4625 | °C | 1004 | hPa | Humid | 35 | 0 | 0 | 23.15 | 135651.8869 | 265635.9237 | 37.213 | 38
81556 | 2018-04-09 14:42 | 3.6513 | Oxy6 (PSt7-10) | 2018-04-04 12:27 | default | 168.6619 | μmol/L | 26.4668 | °C | 1004 | hPa | Humid | 35 | 0 | 0 | 23.148 | 135657.0294 | 265627.7967 | 37.213 | 38
81570 | 2018-04-09 14:42 | 3.6687 | Oxy6 (PSt7-10) | 2018-04-04 12:27 | default | 168.5956 | μmol/L | 26.4687 | °C | 1004 | hPa | Humid | 35 | 0 | 0 | 23.152 | 135664.0088 | 265633.3493 | 37.213 | 38
81582 | 2018-04-09 14:42 | 3.6854 | Oxy6 (PSt7-10) | 2018-04-04 12:27 | default | 168.6923 | μmol/L | 26.4635 | °C | 1004 | hPa | Humid | 35 | 0 | 0 | 23.147 | 135664.8252 | 265630.1023 | 37.213 | 38
81583 | 2018-04-09 14:42 | 3.7017 | Oxy6 (PSt7-10) | 2018-04-04 12:27 | default | 168.634 | μmol/L | 26.4667 | °C | 1004 | hPa | Humid | 35 | 0 | 0 | 23.15 | 135669.6628 | 265634.4602 | 37.213 | 38
81595 | 2018-04-09 14:42 | 3.7188 | Oxy6 (PSt7-10) | 2018-04-04 12:27 | default | 168.6042 | μmol/L | 26.4698 | °C | 1004 | hPa | Humid | 35 | 0 | 0 | 23.151 | 135676.7879 | 265635.1562 | 37.213 | 38
81604 | 2018-04-09 14:42 | 3.7354 | Oxy6 (PSt7-10) | 2018-04-04 12:27 | default | 168.541 | μmol/L | 26.4826 | °C | 1004 | hPa | Humid | 35 | 0 | 0 | 23.151 | 135667.8039 | 265628.8165 | 37.213 | 38
81618 | 2018-04-09 14:42 | 3.752 | Oxy6 (PSt7-10) | 2018-04-04 12:27 | default | 168.6713 | μmol/L | 26.4591 | °C | 1004 | hPa | Humid | 35 | 0 | 0 | 23.15 | 135676.8067 | 265640.6454 | 37.213 | 38
81629 | 2018-04-09 14:42 | 3.7686 | Oxy6 (PSt7-10) | 2018-04-04 12:27 | default | 168.6518 | μmol/L | 26.4573 | °C | 1004 | hPa | Humid | 35 | 0 | 0 | 23.152 | 135672.7177 | 265622.1483 | 37.213 | 38
81638 | 2018-04-09 14:42 | 3.7855 | Oxy6 (PSt7-10) | 2018-04-04 12:27 | default | 168.5978 | μmol/L | 26.4711 | °C | 1004 | hPa | Humid | 35 | 0 | 0 | 23.151 | 135677.4808 | 265619.1679 | 37.213 | 38
81639 | 2018-04-09 14:42 | 3.8035 | Oxy6 (PSt7-10) | 2018-04-04 12:27 | default | 168.6359 | μmol/L | 26.4605 | °C | 1004 | hPa | Humid | 35 | 0 | 0 | 23.152 | 135738.1578 | 265685.0775 | 37.213 | 38
81656 | 2018-04-09 14:42 | 3.8189 | Oxy6 (PSt7-10) | 2018-04-04 12:27 | default | 168.6094 | μmol/L | 26.4688 | °C | 1004 | hPa | Humid | 35 | 0 | 0 | 23.151 | 135699.2688 | 265654.5832 | 37.213 | 38
81673 | 2018-04-09 14:42 | 3.8454 | Oxy6 (PSt7-10) | 2018-04-04 12:27 | default | 168.5632 | μmol/L | 26.4752 | °C | 1004 | hPa | Humid | 35 | 0 | 0 | 23.152 | 135783.2755 | 265714.6166 | 37.213 | 38
81683 | 2018-04-09 14:42 | 3.8624 | Oxy6 (PSt7-10) | 2018-04-04 12:27 | default | 168.7097 | μmol/L | 26.4514 | °C | 1004 | hPa | Humid | 35 | 0 | 0 | 23.15 | 135761.8468 | 265696.7606 | 37.213 | 38
81696 | 2018-04-09 14:42 | 3.8892 | Oxy6 (PSt7-10) | 2018-04-04 12:27 | default | 168.694 | μmol/L | 26.4517 | °C | 1004 | hPa | Humid | 35 | 0 | 0 | 23.151 | 135737.4112 | 265672.0621 | 37.213 | 38
81692 | 2018-04-09 14:42 | 3.8901 | Oxy6 (PSt7-10) | 2018-04-04 12:27 | default | 168.5483 | μmol/L | 26.4667 | °C | 1004 | hPa | Humid | 35 | 0 | 0 | 23.156 | 135685.0149 | 265624.0181 | 37.213 | 38
81704 | 2018-04-09 14:42 | 3.9757 | Oxy6 (PSt7-10) | 2018-04-04 12:27 | default | 168.6052 | μmol/L | 26.4667 | °C | 1004 | hPa | Humid | 35 | 0 | 0 | 23.152 | 135668.1157 | 265605.9547 | 37.213 | 38
81715 | 2018-04-09 14:42 | 3.9771 | Oxy6 (PSt7-10) | 2018-04-04 12:27 | default | 168.589 | μmol/L | 26.4643 | °C | 1004 | hPa | Humid | 35 | 0 | 0 | 23.154 | 135641.8493 | 265579.8226 | 37.213 | 38
81726 | 2018-04-09 14:42 | 3.9771 | Oxy6 (PSt7-10) | 2018-04-04 12:27 | default | 168.4561 | μmol/L | 26.4796 | °C | 1004 | hPa | Humid | 35 | 0 | 0 | 23.158 | 135699.0714 | 265634.9241 | 37.213 | 38
81740 | 2018-04-09 14:42 | 3.9771 | Oxy6 (PSt7-10) | 2018-04-04 12:27 | default | 168.5236 | μmol/L | 26.466 | °C | 1004 | hPa | Humid | 35 | 0 | 0 | 23.158 | 135722.0448 | 265655.8625 | 37.213 | 38
81754 | 2018-04-09 14:42 | 3.9771 | Oxy6 (PSt7-10) | 2018-04-04 12:27 | default | 168.5677 | μmol/L | 26.4657 | °C | 1004 | hPa | Humid | 35 | 0 | 0 | 23.155 | 135780.9454 | 265699.1241 | 37.213 | 38
81763 | 2018-04-09 14:42 | 3.9867 | Oxy6 (PSt7-10) | 2018-04-04 12:27 | default | 168.5091 | μmol/L | 26.4718 | °C | 1004 | hPa | Humid | 35 | 0 | 0 | 23.157 | 135794.6904 | 265711.0784 | 37.213 | 38
81772 | 2018-04-09 14:42 | 4.0044 | Oxy6 (PSt7-10) | 2018-04-04 12:27 | default | 168.5203 | μmol/L | 26.4753 | °C | 1004 | hPa | Humid | 35 | 0 | 0 | 23.155 | 135759.8177 | 265669.5013 | 37.213 | 38
81779 | 2018-04-09 14:42 | 4.0184 | Oxy6 (PSt7-10) | 2018-04-04 12:27 | default | 168.5235 | μmol/L | 26.4631 | °C | 1004 | hPa | Humid | 35 | 0 | 0 | 23.159 | 135749.3803 | 265664.1233 | 37.213 | 38
81793 | 2018-04-09 14:42 | 4.0354 | Oxy6 (PSt7-10) | 2018-04-04 12:27 | default | 168.5343 | μmol/L | 26.4609 | °C | 1004 | hPa | Humid | 35 | 0 | 0 | 23.159 | 135730.1765 | 265625.4065 | 37.213 | 38
81803 | 2018-04-09 14:42 | 4.0557 | Oxy6 (PSt7-10) | 2018-04-04 12:27 | default | 168.5686 | μmol/L | 26.4569 | °C | 1004 | hPa | Humid | 35 | 0 | 0 | 23.158 | 135723.6379 | 265622.3769 | 37.213 | 38
81813 | 2018-04-09 14:42 | 4.0778 | Oxy6 (PSt7-10) | 2018-04-04 12:27 | default | 168.4837 | μmol/L | 26.4654 | °C | 1004 | hPa | Humid | 35 | 0 | 0 | 23.161 | 135776.4615 | 265672.3694 | 37.213 | 38
81829 | 2018-04-09 14:42 | 4.1121 | Oxy6 (PSt7-10) | 2018-04-04 12:27 | default | 168.5762 | μmol/L | 26.4553 | °C | 1004 | hPa | Humid | 35 | 0 | 0 | 23.158 | 135802.2885 | 265702.9747 | 37.213 | 38
81837 | 2018-04-09 14:42 | 4.1139 | Oxy6 (PSt7-10) | 2018-04-04 12:27 | default | 168.4993 | μmol/L | 26.4766 | °C | 1004 | hPa | Humid | 35 | 0 | 0 | 23.156 | 135804.8022 | 265693.9317 | 37.213 | 38
81847 | 2018-04-09 14:42 | 4.1283 | Oxy6 (PSt7-10) | 2018-04-04 12:27 | default | 168.4159 | μmol/L | 26.4734 | °C | 1004 | hPa | Humid | 35 | 0 | 0 | 23.163 | 135776.5013 | 265675.1275 | 37.213 | 38
81857 | 2018-04-09 14:42 | 4.1363 | Oxy6 (PSt7-10) | 2018-04-04 12:27 | default | 168.5073 | μmol/L | 26.4635 | °C | 1004 | hPa | Humid | 35 | 0 | 0 | 23.16 | 135761.0627 | 265652.9404 | 37.213 | 38
81867 | 2018-04-09 14:42 | 4.1656 | Oxy6 (PSt7-10) | 2018-04-04 12:27 | default | 168.4646 | μmol/L | 26.4635 | °C | 1004 | hPa | Humid | 35 | 0 | 0 | 23.163 | 135720.4143 | 265617.2948 | 37.213 | 38
81868 | 2018-04-09 14:42 | 4.1856 | Oxy6 (PSt7-10) | 2018-04-04 12:27 | default | 168.4538 | μmol/L | 26.4657 | °C | 1004 | hPa | Humid | 35 | 0 | 0 | 23.163 | 135697.6436 | 265601.0942 | 37.213 | 38
81883 | 2018-04-09 14:42 | 4.2017 | Oxy6 (PSt7-10) | 2018-04-04 12:27 | default | 168.4538 | μmol/L | 26.4657 | °C | 1004 | hPa | Humid | 35 | 0 | 0 | 23.163 | 135752.2109 | 265637.4634 | 37.213 | 38
81904 | 2018-04-09 14:42 | 4.2203 | Oxy6 (PSt7-10) | 2018-04-04 12:27 | default | 168.4557 | μmol/L | 26.4538 | °C | 1004 | hPa | Humid | 35 | 0 | 0 | 23.167 | 135837.5947 | 265713.0277 | 37.213 | 38
81910 | 2018-04-09 14:42 | 4.2348 | Oxy6 (PSt7-10) | 2018-04-04 12:27 | default | 168.5322 | μmol/L | 26.4556 | °C | 1004 | hPa | Humid | 35 | 0 | 0 | 23.161 | 135843.9376 | 265710.9148 | 37.213 | 38
81917 | 2018-04-09 14:42 | 4.2521 | Oxy6 (PSt7-10) | 2018-04-04 12:27 | default | 168.4134 | μmol/L | 26.4595 | °C | 1004 | hPa | Humid | 35 | 0 | 0 | 23.168 | 135810.1029 | 265679.1746 | 37.213 | 38
81923 | 2018-04-09 14:42 | 4.2704 | Oxy6 (PSt7-10) | 2018-04-04 12:27 | default | 168.4419 | μmol/L | 26.4595 | °C | 1004 | hPa | Humid | 35 | 0 | 0 | 23.166 | 135774.245 | 265647.0772 | 37.213 | 38
81936 | 2018-04-09 14:42 | 4.3018 | Oxy6 (PSt7-10) | 2018-04-04 12:27 | default | 168.4418 | μmol/L | 26.4624 | °C | 1004 | hPa | Humid | 35 | 0 | 0 | 23.165 | 135757.1517 | 265617.374 | 37.213 | 38
81941 | 2018-04-09 14:42 | 4.3072 | Oxy6 (PSt7-10) | 2018-04-04 12:27 | default | 168.475 | μmol/L | 26.4499 | °C | 1004 | hPa | Humid | 35 | 0 | 0 | 23.167 | 135748.3423 | 265617.6753 | 37.213 | 38
81949 | 2018-04-09 14:42 | 4.3213 | Oxy6 (PSt7-10) | 2018-04-04 12:27 | default | 168.4893 | μmol/L | 26.4499 | °C | 1004 | hPa | Humid | 35 | 0 | 0 | 23.166 | 135711.1161 | 265581.937 | 37.213 | 38
81961 | 2018-04-09 14:42 | 4.3366 | Oxy6 (PSt7-10) | 2018-04-04 12:27 | default | 168.491 | μmol/L | 26.4524 | °C | 1004 | hPa | Humid | 35 | 0 | 0 | 23.165 | 135736.9435 | 265603.8852 | 37.213 | 38
81972 | 2018-04-09 14:42 | 4.3539 | Oxy6 (PSt7-10) | 2018-04-04 12:27 | default | 168.3844 | μmol/L | 26.4625 | °C | 1004 | hPa | Humid | 35 | 0 | 0 | 23.169 | 135833.6274 | 265683.4911 | 37.213 | 38
81984 | 2018-04-09 14:42 | 4.3692 | Oxy6 (PSt7-10) | 2018-04-04 12:27 | default | 168.4349 | μmol/L | 26.4638 | °C | 1004 | hPa | Humid | 35 | 0 | 0 | 23.165 | 135871.4198 | 265712.5305 | 37.213 | 38
81996 | 2018-04-09 14:42 | 4.388 | Oxy6 (PSt7-10) | 2018-04-04 12:27 | default | 168.3667 | μmol/L | 26.4689 | °C | 1004 | hPa | Humid | 35 | 0 | 0 | 23.168 | 135868.1853 | 265701.7905 | 37.213 | 38
82002 | 2018-04-09 14:42 | 4.4019 | Oxy6 (PSt7-10) | 2018-04-04 12:27 | default | 168.4113 | μmol/L | 26.4657 | °C | 1004 | hPa | Humid | 35 | 0 | 0 | 23.166 | 135832.0019 | 265669.3503 | 37.213 | 38
82015 | 2018-04-09 14:43 | 4.4338 | Oxy6 (PSt7-10) | 2018-04-04 12:27 | default | 168.3412 | μmol/L | 26.4683 | °C | 1004 | hPa | Humid | 35 | 0 | 0 | 23.17 | 135809.9155 | 265655.1182 | 37.213 | 38
82024 | 2018-04-09 14:43 | 4.4812 | Oxy6 (PSt7-10) | 2018-04-04 12:27 | default | 168.3907 | μmol/L | 26.4583 | °C | 1004 | hPa | Humid | 35 | 0 | 0 | 23.17 | 135828.7189 | 265653.3741 | 37.213 | 38
82037 | 2018-04-09 14:43 | 4.4812 | Oxy6 (PSt7-10) | 2018-04-04 12:27 | default | 168.4184 | μmol/L | 26.4556 | °C | 1004 | hPa | Humid | 35 | 0 | 0 | 23.169 | 135780.2368 | 265620.3785 | 37.213 | 38
82049 | 2018-04-09 14:43 | 4.4813 | Oxy6 (PSt7-10) | 2018-04-04 12:27 | default | 168.3841 | μmol/L | 26.4539 | °C | 1004 | hPa | Humid | 35 | 0 | 0 | 23.172 | 135790.7872 | 265624.8177 | 37.213 | 38
82048 | 2018-04-09 14:43 | 4.4946 | Oxy6 (PSt7-10) | 2018-04-04 12:27 | default | 168.3556 | μmol/L | 26.4539 | °C | 1004 | hPa | Humid | 35 | 0 | 0 | 23.174 | 135741.6956 | 265582.9612 | 37.213 | 38
82060 | 2018-04-09 14:43 | 4.5108 | Oxy6 (PSt7-10) | 2018-04-04 12:27 | default | 168.35 | μmol/L | 26.4579 | °C | 1004 | hPa | Humid | 35 | 0 | 0 | 23.173 | 135872.0948 | 265688.5897 | 37.213 | 38
82065 | 2018-04-09 14:43 | 4.5317 | Oxy6 (PSt7-10) | 2018-04-04 12:27 | default | 168.3487 | μmol/L | 26.4524 | °C | 1004 | hPa | Humid | 35 | 0 | 0 | 23.175 | 135877.3155 | 265691.0577 | 37.213 | 38
82084 | 2018-04-09 14:43 | 4.5374 | Oxy6 (PSt7-10) | 2018-04-04 12:27 | default | 168.3429 | μmol/L | 26.4479 | °C | 1004 | hPa | Humid | 35 | 0 | 0 | 23.177 | 135882.5956 | 265693.8314 | 37.213 | 38
82080 | 2018-04-09 14:43 | 4.5585 | Oxy6 (PSt7-10) | 2018-04-04 12:27 | default | 168.3429 | μmol/L | 26.4479 | °C | 1004 | hPa | Humid | 35 | 0 | 0 | 23.177 | 135810.5435 | 265626.6933 | 37.213 | 38
82089 | 2018-04-09 14:43 | 4.5687 | Oxy6 (PSt7-10) | 2018-04-04 12:27 | default | 168.3867 | μmol/L | 26.4534 | °C | 1004 | hPa | Humid | 35 | 0 | 0 | 23.172 | 135827.5339 | 265643.3443 | 37.213 | 38
82083 | 2018-04-09 14:43 | 4.585 | Oxy6 (PSt7-10) | 2018-04-04 12:27 | default | 168.3299 | μmol/L | 26.4534 | °C | 1004 | hPa | Humid | 35 | 0 | 0 | 23.176 | 135779.0043 | 265592.4972 | 37.213 | 38
82107 | 2018-04-09 14:43 | 4.6022 | Oxy6 (PSt7-10) | 2018-04-04 12:27 | default | 168.326 | μmol/L | 26.4484 | °C | 1004 | hPa | Humid | 35 | 0 | 0 | 23.178 | 135806.3354 | 265608.1267 | 37.213 | 38
82112 | 2018-04-09 14:43 | 4.6182 | Oxy6 (PSt7-10) | 2018-04-04 12:27 | default | 168.216 | μmol/L | 26.4793 | °C | 1004 | hPa | Humid | 35 | 0 | 0 | 23.175 | 135806.1629 | 265608.6173 | 37.213 | 38
82120 | 2018-04-09 14:43 | 4.6422 | Oxy6 (PSt7-10) | 2018-04-04 12:27 | default | 168.1735 | μmol/L | 26.4793 | °C | 1004 | hPa | Humid | 35 | 0 | 0 | 23.178 | 135765.8115 | 265569.5143 | 37.213 | 38
82126 | 2018-04-09 14:43 | 4.6607 | Oxy6 (PSt7-10) | 2018-04-04 12:27 | default | 168.2588 | μmol/L | 26.462 | °C | 1004 | hPa | Humid | 35 | 0 | 0 | 23.178 | 135807.337 | 265602.3528 | 37.213 | 38
82133 | 2018-04-09 14:43 | 4.687 | Oxy6 (PSt7-10) | 2018-04-04 12:27 | default | 168.188 | μmol/L | 26.4735 | °C | 1004 | hPa | Humid | 35 | 0 | 0 | 23.179 | 135796.4939 | 265577.8891 | 37.213 | 38
82153 | 2018-04-09 14:43 | 4.6878 | Oxy6 (PSt7-10) | 2018-04-04 12:27 | default | 168.2065 | μmol/L | 26.464 | °C | 1004 | hPa | Humid | 35 | 0 | 0 | 23.181 | 135829.4432 | 265629.8278 | 37.213 | 38
82154 | 2018-04-09 14:43 | 4.704 | Oxy6 (PSt7-10) | 2018-04-04 12:27 | default | 168.312 | μmol/L | 26.4599 | °C | 1004 | hPa | Humid | 35 | 0 | 0 | 23.175 | 135925.9636 | 265702.3797 | 37.213 | 38
82164 | 2018-04-09 14:43 | 4.7183 | Oxy6 (PSt7-10) | 2018-04-04 12:27 | default | 168.297 | μmol/L | 26.4543 | °C | 1004 | hPa | Humid | 35 | 0 | 0 | 23.178 | 135901.8533 | 265686.3262 | 37.213 | 38
82178 | 2018-04-09 14:43 | 4.7361 | Oxy6 (PSt7-10) | 2018-04-04 12:27 | default | 168.2805 | μmol/L | 26.4548 | °C | 1004 | hPa | Humid | 35 | 0 | 0 | 23.179 | 135911.6775 | 265686.2488 | 37.213 | 38
82189 | 2018-04-09 14:43 | 4.7555 | Oxy6 (PSt7-10) | 2018-04-04 12:27 | default | 168.2354 | μmol/L | 26.461 | °C | 1004 | hPa | Humid | 35 | 0 | 0 | 23.18 | 135879.0135 | 265665.2505 | 37.213 | 38
82193 | 2018-04-09 14:43 | 4.769 | Oxy6 (PSt7-10) | 2018-04-04 12:27 | default | 168.2483 | μmol/L | 26.4584 | °C | 1004 | hPa | Humid | 35 | 0 | 0 | 23.18 | 135861.4278 | 265639.699 | 37.213 | 38
82200 | 2018-04-09 14:43 | 4.7858 | Oxy6 (PSt7-10) | 2018-04-04 12:27 | default | 168.2301 | μmol/L | 26.4621 | °C | 1004 | hPa | Humid | 35 | 0 | 0 | 23.18 | 135825.4645 | 265599.3002 | 37.213 | 38
82213 | 2018-04-09 14:43 | 4.8028 | Oxy6 (PSt7-10) | 2018-04-04 12:27 | default | 168.1796 | μmol/L | 26.4637 | °C | 1004 | hPa | Humid | 35 | 0 | 0 | 23.183 | 135798.7692 | 265586.4753 | 37.213 | 38
82222 | 2018-04-09 14:43 | 4.8191 | Oxy6 (PSt7-10) | 2018-04-04 12:27 | default | 168.2633 | μmol/L | 26.4467 | °C | 1004 | hPa | Humid | 35 | 0 | 0 | 23.183 | 135875.0772 | 265661.4173 | 37.213 | 38
82234 | 2018-04-09 14:43 | 4.8561 | Oxy6 (PSt7-10) | 2018-04-04 12:27 | default | 168.1541 | μmol/L | 26.4717 | °C | 1004 | hPa | Humid | 35 | 0 | 0 | 23.182 | 135897.804 | 265670.7486 | 37.213 | 38
82240 | 2018-04-09 14:43 | 4.8765 | Oxy6 (PSt7-10) | 2018-04-04 12:27 | default | 168.1766 | μmol/L | 26.4585 | °C | 1004 | hPa | Humid | 35 | 0 | 0 | 23.185 | 135927.9802 | 265701.574 | 37.213 | 38
82244 | 2018-04-09 14:43 | 4.883 | Oxy6 (PSt7-10) | 2018-04-04 12:27 | default | 168.1733 | μmol/L | 26.4678 | °C | 1004 | hPa | Humid | 35 | 0 | 0 | 23.182 | 135950.0022 | 265702.6355 | 37.213 | 38
82250 | 2018-04-09 14:43 | 4.887 | Oxy6 (PSt7-10) | 2018-04-04 12:27 | default | 168.2152 | μmol/L | 26.4565 | °C | 1004 | hPa | Humid | 35 | 0 | 0 | 23.183 | 135913.5827 | 265668.0224 | 37.213 | 38
82268 | 2018-04-09 14:43 | 4.9058 | Oxy6 (PSt7-10) | 2018-04-04 12:27 | default | 168.1857 | μmol/L | 26.4567 | °C | 1004 | hPa | Humid | 35 | 0 | 0 | 23.185 | 135911.69 | 265651.1752 | 37.213 | 38
82276 | 2018-04-09 14:43 | 4.9197 | Oxy6 (PSt7-10) | 2018-04-04 12:27 | default | 168.1519 | μmol/L | 26.4607 | °C | 1004 | hPa | Humid | 35 | 0 | 0 | 23.186 | 135911.9782 | 265666.5656 | 37.213 | 38
82283 | 2018-04-09 14:43 | 4.9416 | Oxy6 (PSt7-10) | 2018-04-04 12:27 | default | 168.0658 | μmol/L | 26.4666 | °C | 1004 | hPa | Humid | 35 | 0 | 0 | 23.19 | 135855.7915 | 265611.314 | 37.213 | 38
82289 | 2018-04-09 14:43 | 4.9602 | Oxy6 (PSt7-10) | 2018-04-04 12:27 | default | 168.1225 | μmol/L | 26.4666 | °C | 1004 | hPa | Humid | 35 | 0 | 0 | 23.186 | 135853.0565 | 265590.7495 | 37.213 | 38
82298 | 2018-04-09 14:43 | 4.9753 | Oxy6 (PSt7-10) | 2018-04-04 12:27 | default | 168.1015 | μmol/L | 26.4623 | °C | 1004 | hPa | Humid | 35 | 0 | 0 | 23.189 | 135865.0692 | 265594.6545 | 37.213 | 38
82303 | 2018-04-09 14:43 | 4.9871 | Oxy6 (PSt7-10) | 2018-04-04 12:27 | default | 168.2174 | μmol/L | 26.4589 | °C | 1004 | hPa | Humid | 35 | 0 | 0 | 23.182 | 135935.7224 | 265660.2127 | 37.213 | 38
82314 | 2018-04-09 14:43 | 5.0015 | Oxy6 (PSt7-10) | 2018-04-04 12:27 | default | 168.1896 | μmol/L | 26.4473 | °C | 1004 | hPa | Humid | 35 | 0 | 0 | 23.188 | 135975.3458 | 265709.4501 | 37.213 | 38
82317 | 2018-04-09 14:43 | 5.0213 | Oxy6 (PSt7-10) | 2018-04-04 12:27 | default | 168.1587 | μmol/L | 26.4536 | °C | 1004 | hPa | Humid | 35 | 0 | 0 | 23.188 | 136005.2431 | 265723.0328 | 37.213 | 38
82325 | 2018-04-09 14:43 | 5.0373 | Oxy6 (PSt7-10) | 2018-04-04 12:27 | default | 168.1168 | μmol/L | 26.462 | °C | 1004 | hPa | Humid | 35 | 0 | 0 | 23.188 | 135974.1251 | 265694.6494 | 37.213 | 38
82331 | 2018-04-09 14:43 | 5.062 | Oxy6 (PSt7-10) | 2018-04-04 12:27 | default | 168.0983 | μmol/L | 26.4658 | °C | 1004 | hPa | Humid | 35 | 0 | 0 | 23.188 | 135936.1394 | 265663.4482 | 37.213 | 38
82337 | 2018-04-09 14:43 | 5.0737 | Oxy6 (PSt7-10) | 2018-04-04 12:27 | default | 168.2103 | μmol/L | 26.4488 | °C | 1004 | hPa | Humid | 35 | 0 | 0 | 23.186 | 135915.4252 | 265632.8534 | 37.213 | 38
82352 | 2018-04-09 14:43 | 5.0871 | Oxy6 (PSt7-10) | 2018-04-04 12:27 | default | 168.1332 | μmol/L | 26.453 | °C | 1004 | hPa | Humid | 35 | 0 | 0 | 23.19 | 135877.3763 | 265596.2334 | 37.213 | 38
82353 | 2018-04-09 14:43 | 5.1051 | Oxy6 (PSt7-10) | 2018-04-04 12:27 | default | 168.0907 | μmol/L | 26.453 | °C | 1004 | hPa | Humid | 35 | 0 | 0 | 23.193 | 135855.6052 | 265571.0288 | 37.213 | 38
82363 | 2018-04-09 14:43 | 5.1299 | Oxy6 (PSt7-10) | 2018-04-04 12:27 | default | 168.0952 | μmol/L | 26.4578 | °C | 1004 | hPa | Humid | 35 | 0 | 0 | 23.191 | 135872.4401 | 265598.71 | 37.213 | 38
82369 | 2018-04-09 14:43 | 5.1668 | Oxy6 (PSt7-10) | 2018-04-04 12:27 | default | 168.0887 | μmol/L | 26.4591 | °C | 1004 | hPa | Humid | 35 | 0 | 0 | 23.191 | 135874.5033 | 265584.3291 | 37.213 | 38
82377 | 2018-04-09 14:43 | 5.1927 | Oxy6 (PSt7-10) | 2018-04-04 12:27 | default | 167.9915 | μmol/L | 26.4673 | °C | 1004 | hPa | Humid | 35 | 0 | 0 | 23.195 | 135864.4529 | 265571.8009 | 37.213 | 38
82382 | 2018-04-09 14:43 | 5.1928 | Oxy6 (PSt7-10) | 2018-04-04 12:27 | default | 168.1111 | μmol/L | 26.4546 | °C | 1004 | hPa | Humid | 35 | 0 | 0 | 23.191 | 135954.5425 | 265662.6927 | 37.213 | 38
82393 | 2018-04-09 14:43 | 5.1953 | Oxy6 (PSt7-10) | 2018-04-04 12:27 | default | 168.0147 | μmol/L | 26.4597 | °C | 1004 | hPa | Humid | 35 | 0 | 0 | 23.196 | 135956.7744 | 265663.2361 | 37.213 | 38
82398 | 2018-04-09 14:43 | 5.2029 | Oxy6 (PSt7-10) | 2018-04-04 12:27 | default | 168.0988 | μmol/L | 26.4484 | °C | 1004 | hPa | Humid | 35 | 0 | 0 | 23.194 | 135981.5016 | 265690.5353 | 37.213 | 38
82410 | 2018-04-09 14:43 | 5.2198 | Oxy6 (PSt7-10) | 2018-04-04 12:27 | default | 168.0269 | μmol/L | 26.463 | °C | 1004 | hPa | Humid | 35 | 0 | 0 | 23.194 | 136006.5905 | 265710.8105 | 37.213 | 38
82413 | 2018-04-09 14:43 | 5.2368 | Oxy6 (PSt7-10) | 2018-04-04 12:27 | default | 168.02 | μmol/L | 26.4616 | °C | 1004 | hPa | Humid | 35 | 0 | 0 | 23.195 | 135984.3397 | 265669.3931 | 37.213 | 38
82424 | 2018-04-09 14:43 | 5.2534 | Oxy6 (PSt7-10) | 2018-04-04 12:27 | default | 168.0058 | μmol/L | 26.4616 | °C | 1004 | hPa | Humid | 35 | 0 | 0 | 23.196 | 135920.7493 | 265625.0645 | 37.213 | 38
82429 | 2018-04-09 14:43 | 5.2692 | Oxy6 (PSt7-10) | 2018-04-04 12:27 | default | 168.0624 | μmol/L | 26.4501 | °C | 1004 | hPa | Humid | 35 | 0 | 0 | 23.196 | 135943.1889 | 265638.2029 | 37.213 | 38
82438 | 2018-04-09 14:43 | 5.29 | Oxy6 (PSt7-10) | 2018-04-04 12:27 | default | 168.0311 | μmol/L | 26.4507 | °C | 1004 | hPa | Humid | 35 | 0 | 0 | 23.198 | 135907.5736 | 265603.0064 | 37.213 | 38
82443 | 2018-04-09 14:43 | 5.3069 | Oxy6 (PSt7-10) | 2018-04-04 12:27 | default | 168.0643 | μmol/L | 26.4526 | °C | 1004 | hPa | Humid | 35 | 0 | 0 | 23.195 | 135888.6916 | 265583.0409 | 37.213 | 38
82453 | 2018-04-09 14:43 | 5.3553 | Oxy6 (PSt7-10) | 2018-04-04 12:27 | default | 168.0076 | μmol/L | 26.4526 | °C | 1004 | hPa | Humid | 35 | 0 | 0 | 23.199 | 135868.3859 | 265560.702 | 37.213 | 38
82459 | 2018-04-09 14:43 | 5.3569 | Oxy6 (PSt7-10) | 2018-04-04 12:27 | default | 167.9589 | μmol/L | 26.4567 | °C | 1004 | hPa | Humid | 35 | 0 | 0 | 23.201 | 135863.6192 | 265545.5746 | 37.213 | 38
82467 | 2018-04-09 14:43 | 5.3842 | Oxy6 (PSt7-10) | 2018-04-04 12:27 | default | 168.0479 | μmol/L | 26.4444 | °C | 1004 | hPa | Humid | 35 | 0 | 0 | 23.199 | 135852.4585 | 265531.2155 | 37.213 | 38
82477 | 2018-04-09 14:43 | 5.4064 | Oxy6 (PSt7-10) | 2018-04-04 12:27 | default | 168.062 | μmol/L | 26.4444 | °C | 1004 | hPa | Humid | 35 | 0 | 0 | 23.198 | 135796.4404 | 265502.6103 | 37.213 | 38
82482 | 2018-04-09 14:43 | 5.4071 | Oxy6 (PSt7-10) | 2018-04-04 12:27 | default | 167.9838 | μmol/L | 26.443 | °C | 1004 | hPa | Humid | 35 | 0 | 0 | 23.204 | 135785.2135 | 265479.2566 | 37.213 | 38
82493 | 2018-04-09 14:43 | 5.4072 | Oxy6 (PSt7-10) | 2018-04-04 12:27 | default | 167.9838 | μmol/L | 26.443 | °C | 1004 | hPa | Humid | 35 | 0 | 0 | 23.204 | 135789.7331 | 265479.704 | 37.213 | 38
82499 | 2018-04-09 14:44 | 5.4193 | Oxy6 (PSt7-10) | 2018-04-04 12:27 | default | 167.9827 | μmol/L | 26.4461 | °C | 1004 | hPa | Humid | 35 | 0 | 0 | 23.203 | 135785.6755 | 265474.9444 | 37.213 | 38
82507 | 2018-04-09 14:44 | 5.4355 | Oxy6 (PSt7-10) | 2018-04-04 12:27 | default | 167.9747 | μmol/L | 26.442 | °C | 1004 | hPa | Humid | 35 | 0 | 0 | 23.205 | 135764.924 | 265445.1537 | 37.213 | 38
82516 | 2018-04-09 14:44 | 5.4572 | Oxy6 (PSt7-10) | 2018-04-04 12:27 | default | 167.9322 | μmol/L | 26.442 | °C | 1004 | hPa | Humid | 35 | 0 | 0 | 23.208 | 135759.346 | 265441.5615 | 37.213 | 38
82522 | 2018-04-09 14:44 | 5.4682 | Oxy6 (PSt7-10) | 2018-04-04 12:27 | default | 168.013 | μmol/L | 26.44 | °C | 1004 | hPa | Humid | 35 | 0 | 0 | 23.203 | 135763.8782 | 265444.1094 | 37.213 | 38
82532 | 2018-04-09 14:44 | 5.4862 | Oxy6 (PSt7-10) | 2018-04-04 12:27 | default | 167.9988 | μmol/L | 26.44 | °C | 1004 | hPa | Humid | 35 | 0 | 0 | 23.204 | 135761.2411 | 265428.6308 | 37.213 | 38
82539 | 2018-04-09 14:44 | 5.5236 | Oxy6 (PSt7-10) | 2018-04-04 12:27 | default | 167.9106 | μmol/L | 26.4464 | °C | 1004 | hPa | Humid | 35 | 0 | 0 | 23.208 | 135766.1961 | 265444.4578 | 37.213 | 38
82548 | 2018-04-09 14:44 | 5.5237 | Oxy6 (PSt7-10) | 2018-04-04 12:27 | default | 167.8944 | μmol/L | 26.4525 | °C | 1004 | hPa | Humid | 35 | 0 | 0 | 23.207 | 135769.5135 | 265441.5057 | 37.213 | 38
82553 | 2018-04-09 14:44 | 5.5446 | Oxy6 (PSt7-10) | 2018-04-04 12:27 | default | 167.8802 | μmol/L | 26.4525 | °C | 1004 | hPa | Humid | 35 | 0 | 0 | 23.208 | 135744.0371 | 265422.1426 | 37.213 | 38
82562 | 2018-04-09 14:44 | 5.6156 | Oxy6 (PSt7-10) | 2018-04-04 12:27 | default | 167.9192 | μmol/L | 26.4446 | °C | 1004 | hPa | Humid | 35 | 0 | 0 | 23.208 | 135776.6171 | 265444.0229 | 37.213 | 38
82570 | 2018-04-09 14:44 | 5.6157 | Oxy6 (PSt7-10) | 2018-04-04 12:27 | default | 167.9143 | μmol/L | 26.4456 | °C | 1004 | hPa | Humid | 35 | 0 | 0 | 23.208 | 135770.7854 | 265436.3291 | 37.213 | 38
82587 | 2018-04-09 14:44 | 5.6158 | Oxy6 (PSt7-10) | 2018-04-04 12:27 | default | 167.9198 | μmol/L | 26.4445 | °C | 1004 | hPa | Humid | 35 | 0 | 0 | 23.208 | 135783.2706 | 265439.1938 | 37.213 | 38
82595 | 2018-04-09 14:44 | 5.6168 | Oxy6 (PSt7-10) | 2018-04-04 12:27 | default | 167.8914 | μmol/L | 26.4445 | °C | 1004 | hPa | Humid | 35 | 0 | 0 | 23.21 | 135789.6698 | 265452.1125 | 37.213 | 38
82603 | 2018-04-09 14:44 | 5.6186 | Oxy6 (PSt7-10) | 2018-04-04 12:27 | default | 167.8198 | μmol/L | 26.4591 | °C | 1004 | hPa | Humid | 35 | 0 | 0 | 23.21 | 135790.0256 | 265445.0273 | 37.213 | 38
82611 | 2018-04-09 14:44 | 5.7318 | Oxy6 (PSt7-10) | 2018-04-04 12:27 | default | 167.8559 | μmol/L | 26.4546 | °C | 1004 | hPa | Humid | 35 | 0 | 0 | 23.209 | 135783.2435 | 265442.6673 | 37.213 | 38
82618 | 2018-04-09 14:44 | 5.7327 | Oxy6 (PSt7-10) | 2018-04-04 12:27 | default | 167.9146 | μmol/L | 26.4427 | °C | 1004 | hPa | Humid | 35 | 0 | 0 | 23.209 | 135766.7654 | 265427.5327 | 37.213 | 38
82629 | 2018-04-09 14:44 | 5.7532 | Oxy6 (PSt7-10) | 2018-04-04 12:27 | default | 167.9005 | μmol/L | 26.4427 | °C | 1004 | hPa | Humid | 35 | 0 | 0 | 23.21 | 135741.6519 | 265406.5603 | 37.213 | 38
82641 | 2018-04-09 14:44 | 5.7689 | Oxy6 (PSt7-10) | 2018-04-04 12:27 | default | 167.8262 | μmol/L | 26.4463 | °C | 1004 | hPa | Humid | 35 | 0 | 0 | 23.214 | 135760.002 | 265418.3134 | 37.213 | 38
82646 | 2018-04-09 14:44 | 5.785 | Oxy6 (PSt7-10) | 2018-04-04 12:27 | default | 167.848 | μmol/L | 26.4505 | °C | 1004 | hPa | Humid | 35 | 0 | 0 | 23.211 | 135761.5428 | 265427.4132 | 37.213 | 38
82661 | 2018-04-09 14:44 | 5.8021 | Oxy6 (PSt7-10) | 2018-04-04 12:27 | default | 167.8055 | μmol/L | 26.4505 | °C | 1004 | hPa | Humid | 35 | 0 | 0 | 23.214 | 135767.7183 | 265427.0575 | 37.213 | 38
82666 | 2018-04-09 14:44 | 5.8279 | Oxy6 (PSt7-10) | 2018-04-04 12:27 | default | 167.8799 | μmol/L | 26.444 | °C | 1004 | hPa | Humid | 35 | 0 | 0 | 23.211 | 135794.2093 | 265436.1556 | 37.213 | 38
82674 | 2018-04-09 14:44 | 5.8585 | Oxy6 (PSt7-10) | 2018-04-04 12:27 | default | 167.8346 | μmol/L | 26.4503 | °C | 1004 | hPa | Humid | 35 | 0 | 0 | 23.212 | 135763.3774 | 265427.1738 | 37.213 | 38
82682 | 2018-04-09 14:44 | 5.8704 | Oxy6 (PSt7-10) | 2018-04-04 12:27 | default | 167.8204 | μmol/L | 26.4503 | °C | 1004 | hPa | Humid | 35 | 0 | 0 | 23.213 | 135747.2735 | 265408.0338 | 37.213 | 38
82691 | 2018-04-09 14:44 | 5.8941 | Oxy6 (PSt7-10) | 2018-04-04 12:27 | default | 167.8302 | μmol/L | 26.4483 | °C | 1004 | hPa | Humid | 35 | 0 | 0 | 23.213 | 135750.4398 | 265410.6671 | 37.213 | 38
82706 | 2018-04-09 14:44 | 5.8975 | Oxy6 (PSt7-10) | 2018-04-04 12:27 | default | 167.8396 | μmol/L | 26.4407 | °C | 1004 | hPa | Humid | 35 | 0 | 0 | 23.215 | 135743.6277 | 265401.9081 | 37.213 | 38
82717 | 2018-04-09 14:44 | 5.9204 | Oxy6 (PSt7-10) | 2018-04-04 12:27 | default | 167.7835 | μmol/L | 26.4434 | °C | 1004 | hPa | Humid | 35 | 0 | 0 | 23.218 | 135759.5197 | 265407.6276 | 37.213 | 38
82718 | 2018-04-09 14:44 | 5.9374 | Oxy6 (PSt7-10) | 2018-04-04 12:27 | default | 167.8543 | μmol/L | 26.4434 | °C | 1004 | hPa | Humid | 35 | 0 | 0 | 23.213 | 135724.6839 | 265384.0379 | 37.213 | 38
82728 | 2018-04-09 14:44 | 5.954 | Oxy6 (PSt7-10) | 2018-04-04 12:27 | default | 167.8122 | μmol/L | 26.4491 | °C | 1004 | hPa | Humid | 35 | 0 | 0 | 23.214 | 135725.6463 | 265383.5612 | 37.213 | 38
82742 | 2018-04-09 14:44 | 5.9688 | Oxy6 (PSt7-10) | 2018-04-04 12:27 | default | 167.798 | μmol/L | 26.4491 | °C | 1004 | hPa | Humid | 35 | 0 | 0 | 23.215 | 135735.6483 | 265396.2427 | 37.213 | 38
82752 | 2018-04-09 14:44 | 5.985 | Oxy6 (PSt7-10) | 2018-04-04 12:27 | default | 167.8133 | μmol/L | 26.446 | °C | 1004 | hPa | Humid | 35 | 0 | 0 | 23.215 | 135754.5703 | 265407.238 | 37.213 | 38
82761 | 2018-04-09 14:44 | 6.0019 | Oxy6 (PSt7-10) | 2018-04-04 12:27 | default | 167.6472 | μmol/L | 26.4711 | °C | 1004 | hPa | Humid | 35 | 0 | 0 | 23.218 | 135735.4522 | 265395.3238 | 37.213 | 38
82768 | 2018-04-09 14:44 | 6.0184 | Oxy6 (PSt7-10) | 2018-04-04 12:27 | default | 167.633 | μmol/L | 26.4711 | °C | 1004 | hPa | Humid | 35 | 0 | 0 | 23.219 | 135735.6978 | 265382.6875 | 37.213 | 38
82774 | 2018-04-09 14:44 | 6.0354 | Oxy6 (PSt7-10) | 2018-04-04 12:27 | default | 167.703 | μmol/L | 26.4627 | °C | 1004 | hPa | Humid | 35 | 0 | 0 | 23.217 | 135737.2503 | 265386.1239 | 37.213 | 38
82783 | 2018-04-09 14:44 | 6.0524 | Oxy6 (PSt7-10) | 2018-04-04 12:27 | default | 167.739 | μmol/L | 26.4611 | °C | 1004 | hPa | Humid | 35 | 0 | 0 | 23.215 | 135716.2263 | 265369.1508 | 37.213 | 38
82791 | 2018-04-09 14:44 | 6.0683 | Oxy6 (PSt7-10) | 2018-04-04 12:27 | default | 167.6966 | μmol/L | 26.4611 | °C | 1004 | hPa | Humid | 35 | 0 | 0 | 23.218 | 135718.909 | 265362.267 | 37.213 | 38
82800 | 2018-04-09 14:44 | 6.0851 | Oxy6 (PSt7-10) | 2018-04-04 12:27 | default | 167.6851 | μmol/L | 26.4663 | °C | 1004 | hPa | Humid | 35 | 0 | 0 | 23.217 | 135705.1446 | 265351.4376 | 37.213 | 38
82809 | 2018-04-09 14:44 | 6.1031 | Oxy6 (PSt7-10) | 2018-04-04 12:27 | default | 167.7645 | μmol/L | 26.4502 | °C | 1004 | hPa | Humid | 35 | 0 | 0 | 23.217 | 135743.7466 | 265382.2195 | 37.213 | 38
82817 | 2018-04-09 14:44 | 6.1184 | Oxy6 (PSt7-10) | 2018-04-04 12:27 | default | 167.7363 | μmol/L | 26.4502 | °C | 1004 | hPa | Humid | 35 | 0 | 0 | 23.219 | 135705.7517 | 265345.7266 | 37.213 | 38
82824 | 2018-04-09 14:44 | 6.1355 | Oxy6 (PSt7-10) | 2018-04-04 12:27 | default | 167.7337 | μmol/L | 26.4507 | °C | 1004 | hPa | Humid | 35 | 0 | 0 | 23.219 | 135715.1539 | 265347.342 | 37.213 | 38
82835 | 2018-04-09 14:44 | 6.1516 | Oxy6 (PSt7-10) | 2018-04-04 12:27 | default | 167.663 | μmol/L | 26.4507 | °C | 1004 | hPa | Humid | 35 | 0 | 0 | 23.224 | 135691.604 | 265334.2987 | 37.213 | 38
82847 | 2018-04-09 14:44 | 6.1687 | Oxy6 (PSt7-10) | 2018-04-04 12:27 | default | 167.7465 | μmol/L | 26.4538 | °C | 1004 | hPa | Humid | 35 | 0 | 0 | 23.217 | 135715.5505 | 265349.0917 | 37.213 | 38
82857 | 2018-04-09 14:44 | 6.1853 | Oxy6 (PSt7-10) | 2018-04-04 12:27 | default | 167.7491 | μmol/L | 26.4504 | °C | 1004 | hPa | Humid | 35 | 0 | 0 | 23.218 | 135723.1318 | 265366.0939 | 37.213 | 38
82864 | 2018-04-09 14:44 | 6.2019 | Oxy6 (PSt7-10) | 2018-04-04 12:27 | default | 167.7203 | μmol/L | 26.4534 | °C | 1004 | hPa | Humid | 35 | 0 | 0 | 23.219 | 135714.6106 | 265347.6799 | 37.213 | 38
82873 | 2018-04-09 14:44 | 6.2188 | Oxy6 (PSt7-10) | 2018-04-04 12:27 | default | 167.7344 | μmol/L | 26.4534 | °C | 1004 | hPa | Humid | 35 | 0 | 0 | 23.218 | 135691.6234 | 265325.8219 | 37.213 | 38
82882 | 2018-04-09 14:44 | 6.2351 | Oxy6 (PSt7-10) | 2018-04-04 12:27 | default | 167.6791 | μmol/L | 26.4589 | °C | 1004 | hPa | Humid | 35 | 0 | 0 | 23.22 | 135729.9567 | 265352.7558 | 37.213 | 38
82889 | 2018-04-09 14:44 | 6.2519 | Oxy6 (PSt7-10) | 2018-04-04 12:27 | default | 167.7115 | μmol/L | 26.4581 | °C | 1004 | hPa | Humid | 35 | 0 | 0 | 23.218 | 135717.9567 | 265347.2782 | 37.213 | 38
82899 | 2018-04-09 14:44 | 6.2687 | Oxy6 (PSt7-10) | 2018-04-04 12:27 | default | 167.6832 | μmol/L | 26.4581 | °C | 1004 | hPa | Humid | 35 | 0 | 0 | 23.22 | 135704.7123 | 265328.3318 | 37.213 | 38
82908 | 2018-04-09 14:44 | 6.2847 | Oxy6 (PSt7-10) | 2018-04-04 12:27 | default | 167.6849 | μmol/L | 26.4635 | °C | 1004 | hPa | Humid | 35 | 0 | 0 | 23.218 | 135700.1538 | 265334.5856 | 37.213 | 38
82916 | 2018-04-09 14:44 | 6.3016 | Oxy6 (PSt7-10) | 2018-04-04 12:27 | default | 167.6283 | μmol/L | 26.4635 | °C | 1004 | hPa | Humid | 35 | 0 | 0 | 23.222 | 135693.7156 | 265322.4466 | 37.213 | 38
82923 | 2018-04-09 14:44 | 6.3185 | Oxy6 (PSt7-10) | 2018-04-04 12:27 | default | 167.7173 | μmol/L | 26.4483 | °C | 1004 | hPa | Humid | 35 | 0 | 0 | 23.221 | 135717.8018 | 265341.7089 | 37.213 | 38
82930 | 2018-04-09 14:44 | 6.3353 | Oxy6 (PSt7-10) | 2018-04-04 12:27 | default | 167.7263 | μmol/L | 26.4493 | °C | 1004 | hPa | Humid | 35 | 0 | 0 | 23.22 | 135706.6001 | 265331.8633 | 37.213 | 38
82940 | 2018-04-09 14:44 | 6.3521 | Oxy6 (PSt7-10) | 2018-04-04 12:27 | default | 167.6838 | μmol/L | 26.4493 | °C | 1004 | hPa | Humid | 35 | 0 | 0 | 23.223 | 135691.4287 | 265325.6859 | 37.213 | 38
82945 | 2018-04-09 14:44 | 6.3681 | Oxy6 (PSt7-10) | 2018-04-04 12:27 | default | 167.6813 | μmol/L | 26.4498 | °C | 1004 | hPa | Humid | 35 | 0 | 0 | 23.223 | 135698.839 | 265326.3686 | 37.213 | 38
82953 | 2018-04-09 14:44 | 6.3858 | Oxy6 (PSt7-10) | 2018-04-04 12:27 | default | 167.6568 | μmol/L | 26.4548 | °C | 1004 | hPa | Humid | 35 | 0 | 0 | 23.223 | 135719.002 | 265337.4111 | 37.213 | 38
82961 | 2018-04-09 14:44 | 6.4021 | Oxy6 (PSt7-10) | 2018-04-04 12:27 | default | 167.5989 | μmol/L | 26.4637 | °C | 1004 | hPa | Humid | 35 | 0 | 0 | 23.224 | 135721.8018 | 265344.8836 | 37.213 | 38
82970 | 2018-04-09 14:45 | 6.4184 | Oxy6 (PSt7-10) | 2018-04-04 12:27 | default | 167.6272 | μmol/L | 26.4637 | °C | 1004 | hPa | Humid | 35 | 0 | 0 | 23.222 | 135717.3388 | 265340.6276 | 37.213 | 38
82982 | 2018-04-09 14:45 | 6.4349 | Oxy6 (PSt7-10) | 2018-04-04 12:27 | default | 167.5972 | μmol/L | 26.4583 | °C | 1004 | hPa | Humid | 35 | 0 | 0 | 23.226 | 135777.0415 | 265397.3315 | 37.213 | 38
82992 | 2018-04-09 14:45 | 6.4515 | Oxy6 (PSt7-10) | 2018-04-04 12:27 | default | 167.628 | μmol/L | 26.4607 | °C | 1004 | hPa | Humid | 35 | 0 | 0 | 23.223 | 135821.9621 | 265435.5217 | 37.213 | 38
83002 | 2018-04-09 14:45 | 6.4683 | Oxy6 (PSt7-10) | 2018-04-04 12:27 | default | 167.7381 | μmol/L | 26.4527 | °C | 1004 | hPa | Humid | 35 | 0 | 0 | 23.218 | 135845.1464 | 265455.0794 | 37.213 | 38
83012 | 2018-04-09 14:45 | 6.4854 | Oxy6 (PSt7-10) | 2018-04-04 12:27 | default | 167.6961 | μmol/L | 26.4554 | °C | 1004 | hPa | Humid | 35 | 0 | 0 | 23.22 | 135875.2954 | 265479.149 | 37.213 | 38
83021 | 2018-04-09 14:45 | 6.5018 | Oxy6 (PSt7-10) | 2018-04-04 12:27 | default | 167.7266 | μmol/L | 26.4493 | °C | 1004 | hPa | Humid | 35 | 0 | 0 | 23.22 | 135868.834 | 265483.4941 | 37.213 | 38
83035 | 2018-04-09 14:45 | 6.5181 | Oxy6 (PSt7-10) | 2018-04-04 12:27 | default | 167.6758 | μmol/L | 26.4538 | °C | 1004 | hPa | Humid | 35 | 0 | 0 | 23.222 | 135878.2343 | 265487.8034 | 37.213 | 38
83045 | 2018-04-09 14:45 | 6.5353 | Oxy6 (PSt7-10) | 2018-04-04 12:27 | default | 167.7475 | μmol/L | 26.4479 | °C | 1004 | hPa | Humid | 35 | 0 | 0 | 23.219 | 135883.9502 | 265490.9344 | 37.213 | 38
83055 | 2018-04-09 14:45 | 6.5523 | Oxy6 (PSt7-10) | 2018-04-04 12:27 | default | 167.7205 | μmol/L | 26.4476 | °C | 1004 | hPa | Humid | 35 | 0 | 0 | 23.221 | 135894.5419 | 265509.4493 | 37.213 | 38
83071 | 2018-04-09 14:45 | 6.5684 | Oxy6 (PSt7-10) | 2018-04-04 12:27 | default | 167.773 | μmol/L | 26.4484 | °C | 1004 | hPa | Humid | 35 | 0 | 0 | 23.217 | 135884.6095 | 265493.7253 | 37.213 | 38
83075 | 2018-04-09 14:45 | 6.5856 | Oxy6 (PSt7-10) | 2018-04-04 12:27 | default | 167.6898 | μmol/L | 26.4625 | °C | 1004 | hPa | Humid | 35 | 0 | 0 | 23.218 | 135891.2563 | 265497.2971 | 37.213 | 38
83083 | 2018-04-09 14:45 | 6.6017 | Oxy6 (PSt7-10) | 2018-04-04 12:27 | default | 167.645 | μmol/L | 26.4601 | °C | 1004 | hPa | Humid | 35 | 0 | 0 | 23.222 | 135884.1386 | 265492.8775 | 37.213 | 38
83098 | 2018-04-09 14:45 | 6.618 | Oxy6 (PSt7-10) | 2018-04-04 12:27 | default | 167.7531 | μmol/L | 26.4496 | °C | 1004 | hPa | Humid | 35 | 0 | 0 | 23.218 | 135895.2386 | 265502.003 | 37.213 | 38
83111 | 2018-04-09 14:45 | 6.635 | Oxy6 (PSt7-10) | 2018-04-04 12:27 | default | 167.7453 | μmol/L | 26.4483 | °C | 1004 | hPa | Humid | 35 | 0 | 0 | 23.219 | 135892.8403 | 265500.01 | 37.213 | 38
83116 | 2018-04-09 14:45 | 6.6517 | Oxy6 (PSt7-10) | 2018-04-04 12:27 | default | 167.766 | μmol/L | 26.4499 | °C | 1004 | hPa | Humid | 35 | 0 | 0 | 23.217 | 135897.7004 | 265506.3417 | 37.213 | 38
83131 | 2018-04-09 14:45 | 6.6686 | Oxy6 (PSt7-10) | 2018-04-04 12:27 | default | 167.6928 | μmol/L | 26.459 | °C | 1004 | hPa | Humid | 35 | 0 | 0 | 23.219 | 135894.398 | 265504.5001 | 37.213 | 38
83138 | 2018-04-09 14:45 | 6.6848 | Oxy6 (PSt7-10) | 2018-04-04 12:27 | default | 167.6719 | μmol/L | 26.4661 | °C | 1004 | hPa | Humid | 35 | 0 | 0 | 23.218 | 135899.0542 | 265501.0741 | 37.213 | 38
83153 | 2018-04-09 14:45 | 6.702 | Oxy6 (PSt7-10) | 2018-04-04 12:27 | default | 167.7811 | μmol/L | 26.4468 | °C | 1004 | hPa | Humid | 35 | 0 | 0 | 23.217 | 135901.4611 | 265488.3121 | 37.213 | 38
83158 | 2018-04-09 14:45 | 6.718 | Oxy6 (PSt7-10) | 2018-04-04 12:27 | default | 167.7678 | μmol/L | 26.4438 | °C | 1004 | hPa | Humid | 35 | 0 | 0 | 23.219 | 135900.4196 | 265488.9982 | 37.213 | 38
83174 | 2018-04-09 14:45 | 6.7348 | Oxy6 (PSt7-10) | 2018-04-04 12:27 | default | 167.6693 | μmol/L | 26.4511 | °C | 1003 | hPa | Humid | 35 | 0 | 0 | 23.223 | 135905.7428 | 265496.772 | 37.213 | 38
83181 | 2018-04-09 14:45 | 6.7514 | Oxy6 (PSt7-10) | 2018-04-04 12:27 | default | 167.7659 | μmol/L | 26.4499 | °C | 1004 | hPa | Humid | 35 | 0 | 0 | 23.217 | 135916.6489 | 265499.9183 | 37.213 | 38
83194 | 2018-04-09 14:45 | 6.7688 | Oxy6 (PSt7-10) | 2018-04-04 12:27 | default | 167.7943 | μmol/L | 26.4441 | °C | 1004 | hPa | Humid | 35 | 0 | 0 | 23.217 | 135899.3086 | 265506.6053 | 37.213 | 38
83206 | 2018-04-09 14:45 | 6.7854 | Oxy6 (PSt7-10) | 2018-04-04 12:27 | default | 167.8055 | μmol/L | 26.4418 | °C | 1004 | hPa | Humid | 35 | 0 | 0 | 23.217 | 135911.0566 | 265499.1695 | 37.213 | 38
83216 | 2018-04-09 14:45 | 6.8017 | Oxy6 (PSt7-10) | 2018-04-04 12:27 | default | 167.8078 | μmol/L | 26.4442 | °C | 1004 | hPa | Humid | 35 | 0 | 0 | 23.216 | 135905.3138 | 265496.7204 | 37.213 | 38
83228 | 2018-04-09 14:45 | 6.8188 | Oxy6 (PSt7-10) | 2018-04-04 12:27 | default | 167.7908 | μmol/L | 26.442 | °C | 1004 | hPa | Humid | 35 | 0 | 0 | 23.218 | 135911.3529 | 265495.3928 | 37.213 | 38
83233 | 2018-04-09 14:45 | 6.835 | Oxy6 (PSt7-10) | 2018-04-04 12:27 | default | 167.6915 | μmol/L | 26.4506 | °C | 1004 | hPa | Humid | 35 | 0 | 0 | 23.222 | 135914.0383 | 265494.6893 | 37.213 | 38
83241 | 2018-04-09 14:45 | 6.87 | Oxy6 (PSt7-10) | 2018-04-04 12:27 | default | 167.7727 | μmol/L | 26.4399 | °C | 1004 | hPa | Humid | 35 | 0 | 0 | 23.22 | 135959.4412 | 265511.1666 | 37.213 | 38
83252 | 2018-04-09 14:45 | 6.8701 | Oxy6 (PSt7-10) | 2018-04-04 12:27 | default | 167.7872 | μmol/L | 26.4427 | °C | 1004 | hPa | Humid | 35 | 0 | 0 | 23.218 | 135902.5322 | 265488.6843 | 37.213 | 38
83263 | 2018-04-09 14:45 | 6.8852 | Oxy6 (PSt7-10) | 2018-04-04 12:27 | default | 167.6907 | μmol/L | 26.4537 | °C | 1004 | hPa | Humid | 35 | 0 | 0 | 23.221 | 135890.0526 | 265466.7272 | 37.213 | 38
83271 | 2018-04-09 14:45 | 6.9018 | Oxy6 (PSt7-10) | 2018-04-04 12:27 | default | 167.694 | μmol/L | 26.4588 | °C | 1004 | hPa | Humid | 35 | 0 | 0 | 23.219 | 135902.4452 | 265483.0765 | 37.213 | 38
83283 | 2018-04-09 14:45 | 6.9182 | Oxy6 (PSt7-10) | 2018-04-04 12:27 | default | 167.6905 | μmol/L | 26.4566 | °C | 1004 | hPa | Humid | 35 | 0 | 0 | 23.22 | 135918.4809 | 265496.9796 | 37.213 | 38
83298 | 2018-04-09 14:45 | 6.9354 | Oxy6 (PSt7-10) | 2018-04-04 12:27 | default | 167.7082 | μmol/L | 26.4587 | °C | 1004 | hPa | Humid | 35 | 0 | 0 | 23.218 | 135921.9043 | 265482.205 | 37.213 | 38
83309 | 2018-04-09 14:45 | 6.9556 | Oxy6 (PSt7-10) | 2018-04-04 12:27 | default | 167.738 | μmol/L | 26.4498 | °C | 1004 | hPa | Humid | 35 | 0 | 0 | 23.219 | 135930.5456 | 265506.0406 | 37.213 | 38
83318 | 2018-04-09 14:45 | 6.9681 | Oxy6 (PSt7-10) | 2018-04-04 12:27 | default | 167.7625 | μmol/L | 26.4391 | °C | 1004 | hPa | Humid | 35 | 0 | 0 | 23.221 | 135911.5784 | 265483.5273 | 37.213 | 38
83329 | 2018-04-09 14:45 | 6.9847 | Oxy6 (PSt7-10) | 2018-04-04 12:27 | default | 167.6444 | μmol/L | 26.4545 | °C | 1004 | hPa | Humid | 35 | 0 | 0 | 23.224 | 135930.5084 | 265482.4476 | 37.213 | 38
83346 | 2018-04-09 14:45 | 7.0013 | Oxy6 (PSt7-10) | 2018-04-04 12:27 | default | 167.5806 | μmol/L | 26.4588 | °C | 1004 | hPa | Humid | 35 | 0 | 0 | 23.227 | 135923.9397 | 265477.6697 | 37.213 | 38
83357 | 2018-04-09 14:45 | 7.0193 | Oxy6 (PSt7-10) | 2018-04-04 12:27 | default | 167.6851 | μmol/L | 26.4462 | °C | 1004 | hPa | Humid | 35 | 0 | 0 | 23.224 | 135931.5045 | 265493.0003 | 37.213 | 38
83369 | 2018-04-09 14:45 | 7.0361 | Oxy6 (PSt7-10) | 2018-04-04 12:27 | default | 167.76 | μmol/L | 26.4425 | °C | 1004 | hPa | Humid | 35 | 0 | 0 | 23.22 | 135930.9458 | 265480.2113 | 37.213 | 38
83381 | 2018-04-09 14:45 | 7.0555 | Oxy6 (PSt7-10) | 2018-04-04 12:27 | default | 167.6722 | μmol/L | 26.4517 | °C | 1004 | hPa | Humid | 35 | 0 | 0 | 23.223 | 135938.6896 | 265490.2418 | 37.213 | 38
83386 | 2018-04-09 14:45 | 7.0689 | Oxy6 (PSt7-10) | 2018-04-04 12:27 | default | 167.7311 | μmol/L | 26.4483 | °C | 1004 | hPa | Humid | 35 | 0 | 0 | 23.22 | 135931.007 | 265482.6398 | 37.213 | 38
83398 | 2018-04-09 14:45 | 7.0877 | Oxy6 (PSt7-10) | 2018-04-04 12:27 | default | 167.7363 | μmol/L | 26.4415 | °C | 1004 | hPa | Humid | 35 | 0 | 0 | 23.222 | 135941.3646 | 265495.9958 | 37.213 | 38
83409 | 2018-04-09 14:45 | 7.1036 | Oxy6 (PSt7-10) | 2018-04-04 12:27 | default | 167.7268 | μmol/L | 26.4377 | °C | 1004 | hPa | Humid | 35 | 0 | 0 | 23.224 | 135933.286 | 265488.3751 | 37.213 | 38
83421 | 2018-04-09 14:45 | 7.1204 | Oxy6 (PSt7-10) | 2018-04-04 12:27 | default | 167.6553 | μmol/L | 26.4494 | °C | 1004 | hPa | Humid | 35 | 0 | 0 | 23.225 | 135972.2094 | 265525.9756 | 37.213 | 38
83430 | 2018-04-09 14:45 | 7.1413 | Oxy6 (PSt7-10) | 2018-04-04 12:27 | default | 167.6845 | μmol/L | 26.4521 | °C | 1004 | hPa | Humid | 35 | 0 | 0 | 23.222 | 135937.0417 | 265495.7098 | 37.213 | 38
83444 | 2018-04-09 14:45 | 7.152 | Oxy6 (PSt7-10) | 2018-04-04 12:27 | default | 167.6744 | μmol/L | 26.4484 | °C | 1004 | hPa | Humid | 35 | 0 | 0 | 23.224 | 135925.6772 | 265485.3856 | 37.213 | 38
83457 | 2018-04-09 14:45 | 7.1688 | Oxy6 (PSt7-10) | 2018-04-04 12:27 | default | 167.7249 | μmol/L | 26.4352 | °C | 1004 | hPa | Humid | 35 | 0 | 0 | 23.225 | 135942.8718 | 265482.7471 | 37.213 | 38
83476 | 2018-04-09 14:45 | 7.1849 | Oxy6 (PSt7-10) | 2018-04-04 12:27 | default | 167.6536 | μmol/L | 26.4469 | °C | 1004 | hPa | Humid | 35 | 0 | 0 | 23.226 | 135943.8478 | 265480.5157 | 37.213 | 38
83489 | 2018-04-09 14:45 | 7.2017 | Oxy6 (PSt7-10) | 2018-04-04 12:27 | default | 167.6926 | μmol/L | 26.4389 | °C | 1004 | hPa | Humid | 35 | 0 | 0 | 23.226 | 135942.9884 | 265488.7352 | 37.213 | 38
83500 | 2018-04-09 14:45 | 7.2187 | Oxy6 (PSt7-10) | 2018-04-04 12:27 | default | 167.6693 | μmol/L | 26.4523 | °C | 1004 | hPa | Humid | 35 | 0 | 0 | 23.223 | 135946.9914 | 265487.5464 | 37.213 | 38
83505 | 2018-04-09 14:45 | 7.2365 | Oxy6 (PSt7-10) | 2018-04-04 12:27 | default | 167.5645 | μmol/L | 26.4678 | °C | 1004 | hPa | Humid | 35 | 0 | 0 | 23.225 | 135960.4531 | 265485.115 | 37.213 | 38
83526 | 2018-04-09 14:45 | 7.2653 | Oxy6 (PSt7-10) | 2018-04-04 12:27 | default | 167.5976 | μmol/L | 26.4496 | °C | 1004 | hPa | Humid | 35 | 0 | 0 | 23.229 | 135977.3617 | 265519.7211 | 37.213 | 38
83536 | 2018-04-09 14:45 | 7.269 | Oxy6 (PSt7-10) | 2018-04-04 12:27 | default | 167.6132 | μmol/L | 26.4464 | °C | 1004 | hPa | Humid | 35 | 0 | 0 | 23.229 | 135936.5234 | 265473.9873 | 37.213 | 38
83545 | 2018-04-09 14:45 | 7.2847 | Oxy6 (PSt7-10) | 2018-04-04 12:27 | default | 167.6724 | μmol/L | 26.4459 | °C | 1004 | hPa | Humid | 35 | 0 | 0 | 23.225 | 135914.4778 | 265467.9558 | 37.213 | 38
83557 | 2018-04-09 14:45 | 7.3015 | Oxy6 (PSt7-10) | 2018-04-04 12:27 | default | 167.6609 | μmol/L | 26.4396 | °C | 1004 | hPa | Humid | 35 | 0 | 0 | 23.228 | 135944.2497 | 265481.0174 | 37.213 | 38
83566 | 2018-04-09 14:45 | 7.3182 | Oxy6 (PSt7-10) | 2018-04-04 12:27 | default | 167.5465 | μmol/L | 26.4542 | °C | 1004 | hPa | Humid | 35 | 0 | 0 | 23.231 | 135952.337 | 265476.318 | 37.213 | 38
83582 | 2018-04-09 14:45 | 7.3359 | Oxy6 (PSt7-10) | 2018-04-04 12:27 | default | 167.61 | μmol/L | 26.4442 | °C | 1004 | hPa | Humid | 35 | 0 | 0 | 23.23 | 135957.9919 | 265478.9471 | 37.213 | 38
83593 | 2018-04-09 14:45 | 7.3539 | Oxy6 (PSt7-10) | 2018-04-04 12:27 | default | 167.5916 | μmol/L | 26.4451 | °C | 1004 | hPa | Humid | 35 | 0 | 0 | 23.231 | 135971.9301 | 265472.6637 | 37.213 | 38
83606 | 2018-04-09 14:45 | 7.3708 | Oxy6 (PSt7-10) | 2018-04-04 12:27 | default | 167.6203 | μmol/L | 26.4479 | °C | 1004 | hPa | Humid | 35 | 0 | 0 | 23.228 | 135979.5903 | 265481.7937 | 37.213 | 38
83612 | 2018-04-09 14:45 | 7.3895 | Oxy6 (PSt7-10) | 2018-04-04 12:27 | default | 167.6264 | μmol/L | 26.4409 | °C | 1004 | hPa | Humid | 35 | 0 | 0 | 23.23 | 135980.4562 | 265493.0284 | 37.213 | 38
83629 | 2018-04-09 14:45 | 7.4072 | Oxy6 (PSt7-10) | 2018-04-04 12:27 | default | 167.5793 | μmol/L | 26.4505 | °C | 1004 | hPa | Humid | 35 | 0 | 0 | 23.23 | 135990.3845 | 265492.5427 | 37.213 | 38
83641 | 2018-04-09 14:46 | 7.4262 | Oxy6 (PSt7-10) | 2018-04-04 12:27 | default | 167.6325 | μmol/L | 26.4396 | °C | 1004 | hPa | Humid | 35 | 0 | 0 | 23.23 | 135992.1577 | 265499.4573 | 37.213 | 38
83646 | 2018-04-09 14:46 | 7.4489 | Oxy6 (PSt7-10) | 2018-04-04 12:27 | default | 167.5831 | μmol/L | 26.4497 | °C | 1004 | hPa | Humid | 35 | 0 | 0 | 23.23 | 135997.7489 | 265489.4998 | 37.213 | 38
83656 | 2018-04-09 14:46 | 7.4541 | Oxy6 (PSt7-10) | 2018-04-04 12:27 | default | 167.6341 | μmol/L | 26.4393 | °C | 1004 | hPa | Humid | 35 | 0 | 0 | 23.23 | 135962.0377 | 265456.2824 | 37.213 | 38
83670 | 2018-04-09 14:46 | 7.4704 | Oxy6 (PSt7-10) | 2018-04-04 12:27 | default | 167.6089 | μmol/L | 26.4416 | °C | 1004 | hPa | Humid | 35 | 0 | 0 | 23.231 | 135965.909 | 265474.3227 | 37.213 | 38
83682 | 2018-04-09 14:46 | 7.4903 | Oxy6 (PSt7-10) | 2018-04-04 12:27 | default | 167.604 | μmol/L | 26.4454 | °C | 1004 | hPa | Humid | 35 | 0 | 0 | 23.23 | 135987.6857 | 265483.073 | 37.213 | 38
83688 | 2018-04-09 14:46 | 7.5091 | Oxy6 (PSt7-10) | 2018-04-04 12:27 | default | 167.5686 | μmol/L | 26.4498 | °C | 1004 | hPa | Humid | 35 | 0 | 0 | 23.231 | 135998.1366 | 265487.233 | 37.213 | 38
83692 | 2018-04-09 14:46 | 7.5239 | Oxy6 (PSt7-10) | 2018-04-04 12:27 | default | 167.6176 | μmol/L | 26.4398 | °C | 1004 | hPa | Humid | 35 | 0 | 0 | 23.231 | 135991.5765 | 265476.1952 | 37.213 | 38
83712 | 2018-04-09 14:46 | 7.5362 | Oxy6 (PSt7-10) | 2018-04-04 12:27 | default | 167.5341 | μmol/L | 26.451 | °C | 1004 | hPa | Humid | 35 | 0 | 0 | 23.233 | 135964.5155 | 265464.0882 | 37.213 | 38
83729 | 2018-04-09 14:46 | 7.5517 | Oxy6 (PSt7-10) | 2018-04-04 12:27 | default | 167.485 | μmol/L | 26.4582 | °C | 1004 | hPa | Humid | 35 | 0 | 0 | 23.234 | 135982.1806 | 265482.2787 | 37.213 | 38
83734 | 2018-04-09 14:46 | 7.5682 | Oxy6 (PSt7-10) | 2018-04-04 12:27 | default | 167.4886 | μmol/L | 26.4603 | °C | 1004 | hPa | Humid | 35 | 0 | 0 | 23.233 | 135994.041 | 265475.282 | 37.213 | 38
83748 | 2018-04-09 14:46 | 7.5851 | Oxy6 (PSt7-10) | 2018-04-04 12:27 | default | 167.559 | μmol/L | 26.4431 | °C | 1004 | hPa | Humid | 35 | 0 | 0 | 23.234 | 135990.7761 | 265474.793 | 37.213 | 38
83763 | 2018-04-09 14:46 | 7.6015 | Oxy6 (PSt7-10) | 2018-04-04 12:27 | default | 167.5213 | μmol/L | 26.4536 | °C | 1004 | hPa | Humid | 35 | 0 | 0 | 23.233 | 135991.1255 | 265482.8271 | 37.213 | 38
83781 | 2018-04-09 14:46 | 7.6184 | Oxy6 (PSt7-10) | 2018-04-04 12:27 | default | 167.5903 | μmol/L | 26.4396 | °C | 1004 | hPa | Humid | 35 | 0 | 0 | 23.233 | 135994.6259 | 265481.2421 | 37.213 | 38
83792 | 2018-04-09 14:46 | 7.6348 | Oxy6 (PSt7-10) | 2018-04-04 12:27 | default | 167.4979 | μmol/L | 26.4527 | °C | 1004 | hPa | Humid | 35 | 0 | 0 | 23.235 | 136000.323 | 265480.1265 | 37.213 | 38
83803 | 2018-04-09 14:46 | 7.6524 | Oxy6 (PSt7-10) | 2018-04-04 12:27 | default | 167.4828 | μmol/L | 26.4557 | °C | 1004 | hPa | Humid | 35 | 0 | 0 | 23.235 | 135998.7859 | 265472.1644 | 37.213 | 38
83809 | 2018-04-09 14:46 | 7.6687 | Oxy6 (PSt7-10) | 2018-04-04 12:27 | default | 167.5625 | μmol/L | 26.4366 | °C | 1004 | hPa | Humid | 35 | 0 | 0 | 23.236 | 135997.9029 | 265483.2552 | 37.213 | 38
83826 | 2018-04-09 14:46 | 7.6857 | Oxy6 (PSt7-10) | 2018-04-04 12:27 | default | 167.5326 | μmol/L | 26.4398 | °C | 1004 | hPa | Humid | 35 | 0 | 0 | 23.237 | 136000.4962 | 265481.5576 | 37.213 | 38
83836 | 2018-04-09 14:46 | 7.7014 | Oxy6 (PSt7-10) | 2018-04-04 12:27 | default | 167.4298 | μmol/L | 26.455 | °C | 1004 | hPa | Humid | 35 | 0 | 0 | 23.239 | 136002.5714 | 265471.8309 | 37.213 | 38
83845 | 2018-04-09 14:46 | 7.7183 | Oxy6 (PSt7-10) | 2018-04-04 12:27 | default | 167.512 | μmol/L | 26.4412 | °C | 1004 | hPa | Humid | 35 | 0 | 0 | 23.238 | 136012.8507 | 265481.7732 | 37.213 | 38
83861 | 2018-04-09 14:46 | 7.7355 | Oxy6 (PSt7-10) | 2018-04-04 12:27 | default | 167.4847 | μmol/L | 26.4496 | °C | 1004 | hPa | Humid | 35 | 0 | 0 | 23.237 | 136011.814 | 265474.1932 | 37.213 | 38
83873 | 2018-04-09 14:46 | 7.7522 | Oxy6 (PSt7-10) | 2018-04-04 12:27 | default | 167.5194 | μmol/L | 26.4425 | °C | 1004 | hPa | Humid | 35 | 0 | 0 | 23.237 | 136011.4881 | 265484.6329 | 37.213 | 38
83884 | 2018-04-09 14:46 | 7.7682 | Oxy6 (PSt7-10) | 2018-04-04 12:27 | default | 167.519 | μmol/L | 26.4397 | °C | 1004 | hPa | Humid | 35 | 0 | 0 | 23.238 | 136018.0876 | 265463.8137 | 37.213 | 38
83895 | 2018-04-09 14:46 | 7.7849 | Oxy6 (PSt7-10) | 2018-04-04 12:27 | default | 167.5862 | μmol/L | 26.4376 | °C | 1004 | hPa | Humid | 35 | 0 | 0 | 23.234 | 136022.6154 | 265474.571 | 37.213 | 38
83903 | 2018-04-09 14:46 | 7.8018 | Oxy6 (PSt7-10) | 2018-04-04 12:27 | default | 167.4688 | μmol/L | 26.4442 | °C | 1004 | hPa | Humid | 35 | 0 | 0 | 23.24 | 136023.0374 | 265463.4697 | 37.213 | 38
83919 | 2018-04-09 14:46 | 7.819 | Oxy6 (PSt7-10) | 2018-04-04 12:27 | default | 167.5335 | μmol/L | 26.4368 | °C | 1004 | hPa | Humid | 35 | 0 | 0 | 23.238 | 136020.6392 | 265476.6405 | 37.213 | 38
83932 | 2018-04-09 14:46 | 7.8348 | Oxy6 (PSt7-10) | 2018-04-04 12:27 | default | 167.4728 | μmol/L | 26.4434 | °C | 1004 | hPa | Humid | 35 | 0 | 0 | 23.24 | 136020.7557 | 265473.8328 | 37.213 | 38
83943 | 2018-04-09 14:46 | 7.8524 | Oxy6 (PSt7-10) | 2018-04-04 12:27 | default | 167.4334 | μmol/L | 26.4485 | °C | 1004 | hPa | Humid | 35 | 0 | 0 | 23.241 | 136029.3084 | 265476.3662 | 37.213 | 38
83954 | 2018-04-09 14:46 | 7.8685 | Oxy6 (PSt7-10) | 2018-04-04 12:27 | default | 167.4925 | μmol/L | 26.4509 | °C | 1004 | hPa | Humid | 35 | 0 | 0 | 23.236 | 136039.108 | 265470.2186 | 37.213 | 38
83966 | 2018-04-09 14:46 | 7.8854 | Oxy6 (PSt7-10) | 2018-04-04 12:27 | default | 167.4466 | μmol/L | 26.4516 | °C | 1004 | hPa | Humid | 35 | 0 | 0 | 23.239 | 136032.5121 | 265465.0122 | 37.213 | 38
83970 | 2018-04-09 14:46 | 7.9015 | Oxy6 (PSt7-10) | 2018-04-04 12:27 | default | 167.4414 | μmol/L | 26.4469 | °C | 1004 | hPa | Humid | 35 | 0 | 0 | 23.241 | 136024.3629 | 265464.5274 | 37.213 | 38
83983 | 2018-04-09 14:46 | 7.9184 | Oxy6 (PSt7-10) | 2018-04-04 12:27 | default | 167.4333 | μmol/L | 26.4457 | °C | 1004 | hPa | Humid | 35 | 0 | 0 | 23.242 | 136026.698 | 265476.9506 | 37.213 | 38
83999 | 2018-04-09 14:46 | 7.935 | Oxy6 (PSt7-10) | 2018-04-04 12:27 | default | 167.4771 | μmol/L | 26.4425 | °C | 1004 | hPa | Humid | 35 | 0 | 0 | 23.24 | 136035.5346 | 265465.1476 | 37.213 | 38
84005 | 2018-04-09 14:46 | 7.9519 | Oxy6 (PSt7-10) | 2018-04-04 12:27 | default | 167.4458 | μmol/L | 26.4403 | °C | 1004 | hPa | Humid | 35 | 0 | 0 | 23.243 | 136042.2582 | 265478.5632 | 37.213 | 38
84020 | 2018-04-09 14:46 | 7.9682 | Oxy6 (PSt7-10) | 2018-04-04 12:27 | default | 167.4432 | μmol/L | 26.4379 | °C | 1004 | hPa | Humid | 35 | 0 | 0 | 23.244 | 136039.3803 | 265463.8994 | 37.213 | 38
84032 | 2018-04-09 14:46 | 7.9852 | Oxy6 (PSt7-10) | 2018-04-04 12:27 | default | 167.4153 | μmol/L | 26.4493 | °C | 1004 | hPa | Humid | 35 | 0 | 0 | 23.242 | 136053.1181 | 265486.9518 | 37.213 | 38
84043 | 2018-04-09 14:46 | 8.0029 | Oxy6 (PSt7-10) | 2018-04-04 12:27 | default | 167.4042 | μmol/L | 26.4459 | °C | 1004 | hPa | Humid | 35 | 0 | 0 | 23.244 | 136046.9574 | 265474.4778 | 37.213 | 38
84054 | 2018-04-09 14:46 | 8.0188 | Oxy6 (PSt7-10) | 2018-04-04 12:27 | default | 167.4324 | μmol/L | 26.4401 | °C | 1004 | hPa | Humid | 35 | 0 | 0 | 23.244 | 136045.89 | 265476.3507 | 37.213 | 38
84069 | 2018-04-09 14:46 | 8.0347 | Oxy6 (PSt7-10) | 2018-04-04 12:27 | default | 167.4043 | μmol/L | 26.4516 | °C | 1004 | hPa | Humid | 35 | 0 | 0 | 23.242 | 136050.5547 | 265468.585 | 37.213 | 38
84081 | 2018-04-09 14:46 | 8.0597 | Oxy6 (PSt7-10) | 2018-04-04 12:27 | default | 167.4593 | μmol/L | 26.4346 | °C | 1004 | hPa | Humid | 35 | 0 | 0 | 23.244 | 136074.344 | 265488.951 | 37.213 | 38
84083 | 2018-04-09 14:46 | 8.0704 | Oxy6 (PSt7-10) | 2018-04-04 12:27 | default | 167.4513 | μmol/L | 26.4449 | °C | 1004 | hPa | Humid | 35 | 0 | 0 | 23.241 | 136041.8817 | 265457.9839 | 37.213 | 38
84102 | 2018-04-09 14:46 | 8.1023 | Oxy6 (PSt7-10) | 2018-04-04 12:27 | default | 167.3832 | μmol/L | 26.4415 | °C | 1004 | hPa | Humid | 35 | 0 | 0 | 23.247 | 136082.5784 | 265496.7033 | 37.213 | 38
84108 | 2018-04-09 14:46 | 8.1025 | Oxy6 (PSt7-10) | 2018-04-04 12:27 | default | 167.4114 | μmol/L | 26.4415 | °C | 1004 | hPa | Humid | 35 | 0 | 0 | 23.245 | 136034.6416 | 265451.0079 | 37.213 | 38
84115 | 2018-04-09 14:46 | 8.1191 | Oxy6 (PSt7-10) | 2018-04-04 12:27 | default | 167.4139 | μmol/L | 26.441 | °C | 1004 | hPa | Humid | 35 | 0 | 0 | 23.245 | 136026.2062 | 265447.3812 | 37.213 | 38
84126 | 2018-04-09 14:46 | 8.1354 | Oxy6 (PSt7-10) | 2018-04-04 12:27 | default | 167.4238 | μmol/L | 26.439 | °C | 1004 | hPa | Humid | 35 | 0 | 0 | 23.245 | 136030.5133 | 265459.9378 | 37.213 | 38
84146 | 2018-04-09 14:46 | 8.1532 | Oxy6 (PSt7-10) | 2018-04-04 12:27 | default | 167.4714 | μmol/L | 26.4264 | °C | 1004 | hPa | Humid | 35 | 0 | 0 | 23.246 | 136044.5626 | 265458.0543 | 37.213 | 38
84154 | 2018-04-09 14:46 | 8.169 | Oxy6 (PSt7-10) | 2018-04-04 12:27 | default | 167.3534 | μmol/L | 26.4476 | °C | 1004 | hPa | Humid | 35 | 0 | 0 | 23.247 | 136043.0204 | 265458.8179 | 37.213 | 38
84159 | 2018-04-09 14:46 | 8.1881 | Oxy6 (PSt7-10) | 2018-04-04 12:27 | default | 167.2089 | μmol/L | 26.4713 | °C | 1004 | hPa | Humid | 35 | 0 | 0 | 23.249 | 136061.4843 | 265460.2435 | 37.213 | 38
84177 | 2018-04-09 14:46 | 8.2017 | Oxy6 (PSt7-10) | 2018-04-04 12:27 | default | 167.2641 | μmol/L | 26.4658 | °C | 1004 | hPa | Humid | 35 | 0 | 0 | 23.247 | 136051.4957 | 265459.9821 | 37.213 | 38
84184 | 2018-04-09 14:46 | 8.2181 | Oxy6 (PSt7-10) | 2018-04-04 12:27 | default | 167.3746 | μmol/L | 26.449 | °C | 1004 | hPa | Humid | 35 | 0 | 0 | 23.245 | 136056.0575 | 265467.3635 | 37.213 | 38
84196 | 2018-04-09 14:46 | 8.2354 | Oxy6 (PSt7-10) | 2018-04-04 12:27 | default | 167.3562 | μmol/L | 26.447 | °C | 1004 | hPa | Humid | 35 | 0 | 0 | 23.247 | 136066.0158 | 265471.3229 | 37.213 | 38
84208 | 2018-04-09 14:46 | 8.2514 | Oxy6 (PSt7-10) | 2018-04-04 12:27 | default | 167.337 | μmol/L | 26.4423 | °C | 1004 | hPa | Humid | 35 | 0 | 0 | 23.25 | 136071.3229 | 265477.7942 | 37.213 | 38
84223 | 2018-04-09 14:46 | 8.2685 | Oxy6 (PSt7-10) | 2018-04-04 12:27 | default | 167.322 | μmol/L | 26.4511 | °C | 1004 | hPa | Humid | 35 | 0 | 0 | 23.248 | 136063.7935 | 265472.8891 | 37.213 | 38
84233 | 2018-04-09 14:46 | 8.2846 | Oxy6 (PSt7-10) | 2018-04-04 12:27 | default | 167.3607 | μmol/L | 26.4404 | °C | 1004 | hPa | Humid | 35 | 0 | 0 | 23.249 | 136066.8279 | 265467.6625 | 37.213 | 38
84244 | 2018-04-09 14:46 | 8.3016 | Oxy6 (PSt7-10) | 2018-04-04 12:27 | default | 167.3896 | μmol/L | 26.4431 | °C | 1004 | hPa | Humid | 35 | 0 | 0 | 23.246 | 136069.9001 | 265463.6608 | 37.213 | 38
84251 | 2018-04-09 14:46 | 8.3193 | Oxy6 (PSt7-10) | 2018-04-04 12:27 | default | 167.4267 | μmol/L | 26.4355 | °C | 1004 | hPa | Humid | 35 | 0 | 0 | 23.246 | 136076.9555 | 265480.1815 | 37.213 | 38
84267 | 2018-04-09 14:46 | 8.335 | Oxy6 (PSt7-10) | 2018-04-04 12:27 | default | 167.3265 | μmol/L | 26.4444 | °C | 1004 | hPa | Humid | 35 | 0 | 0 | 23.25 | 136067.8677 | 265467.306 | 37.213 | 38
84279 | 2018-04-09 14:46 | 8.3517 | Oxy6 (PSt7-10) | 2018-04-04 12:27 | default | 167.308 | μmol/L | 26.4453 | °C | 1004 | hPa | Humid | 35 | 0 | 0 | 23.251 | 136077.9946 | 265457.608 | 37.213 | 38
84285 | 2018-04-09 14:46 | 8.3682 | Oxy6 (PSt7-10) | 2018-04-04 12:27 | default | 167.4062 | μmol/L | 26.4311 | °C | 1004 | hPa | Humid | 35 | 0 | 0 | 23.249 | 136072.6586 | 265461.2704 | 37.213 | 38
84302 | 2018-04-09 14:46 | 8.385 | Oxy6 (PSt7-10) | 2018-04-04 12:27 | default | 167.4015 | μmol/L | 26.4292 | °C | 1004 | hPa | Humid | 35 | 0 | 0 | 23.25 | 136078.4083 | 265474.4888 | 37.213 | 38
84314 | 2018-04-09 14:46 | 8.4042 | Oxy6 (PSt7-10) | 2018-04-04 12:27 | default | 167.3209 | μmol/L | 26.4485 | °C | 1004 | hPa | Humid | 35 | 0 | 0 | 23.249 | 136084.0833 | 265466.139 | 37.213 | 38
84321 | 2018-04-09 14:47 | 8.4194 | Oxy6 (PSt7-10) | 2018-04-04 12:27 | default | 167.2587 | μmol/L | 26.4439 | °C | 1004 | hPa | Humid | 35 | 0 | 0 | 23.255 | 136074.553 | 265469.5751 | 37.213 | 38
84335 | 2018-04-09 14:47 | 8.4357 | Oxy6 (PSt7-10) | 2018-04-04 12:27 | default | 167.3038 | μmol/L | 26.4491 | °C | 1004 | hPa | Humid | 35 | 0 | 0 | 23.25 | 136074.3325 | 265469.6171 | 37.213 | 38
84347 | 2018-04-09 14:47 | 8.4575 | Oxy6 (PSt7-10) | 2018-04-04 12:27 | default | 167.4128 | μmol/L | 26.4183 | °C | 1004 | hPa | Humid | 35 | 0 | 0 | 23.253 | 136100.5224 | 265489.4674 | 37.213 | 38
84350 | 2018-04-09 14:47 | 8.4684 | Oxy6 (PSt7-10) | 2018-04-04 12:27 | default | 167.4305 | μmol/L | 26.4261 | °C | 1004 | hPa | Humid | 35 | 0 | 0 | 23.249 | 136080.3492 | 265463.9681 | 37.213 | 38
84362 | 2018-04-09 14:47 | 8.4846 | Oxy6 (PSt7-10) | 2018-04-04 12:27 | default | 167.4007 | μmol/L | 26.4265 | °C | 1004 | hPa | Humid | 35 | 0 | 0 | 23.251 | 136074.7856 | 265457.1288 | 37.213 | 38
84377 | 2018-04-09 14:47 | 8.5019 | Oxy6 (PSt7-10) | 2018-04-04 12:27 | default | 167.2715 | μmol/L | 26.4499 | °C | 1004 | hPa | Humid | 35 | 0 | 0 | 23.252 | 136091.7352 | 265470.9438 | 37.213 | 38
84392 | 2018-04-09 14:47 | 8.5181 | Oxy6 (PSt7-10) | 2018-04-04 12:27 | default | 167.2874 | μmol/L | 26.4467 | °C | 1004 | hPa | Humid | 35 | 0 | 0 | 23.252 | 136086.0997 | 265459.3094 | 37.213 | 38
84402 | 2018-04-09 14:47 | 8.5347 | Oxy6 (PSt7-10) | 2018-04-04 12:27 | default | 167.3052 | μmol/L | 26.4402 | °C | 1004 | hPa | Humid | 35 | 0 | 0 | 23.253 | 136091.2393 | 265459.0604 | 37.213 | 38
84413 | 2018-04-09 14:47 | 8.5515 | Oxy6 (PSt7-10) | 2018-04-04 12:27 | default | 167.2559 | μmol/L | 26.4502 | °C | 1004 | hPa | Humid | 35 | 0 | 0 | 23.253 | 136100.781 | 265462.23 | 37.213 | 38
84424 | 2018-04-09 14:47 | 8.5681 | Oxy6 (PSt7-10) | 2018-04-04 12:27 | default | 167.2603 | μmol/L | 26.4436 | °C | 1004 | hPa | Humid | 35 | 0 | 0 | 23.255 | 136102.2292 | 265467.7827 | 37.213 | 38
84430 | 2018-04-09 14:47 | 8.5854 | Oxy6 (PSt7-10) | 2018-04-04 12:27 | default | 167.2473 | μmol/L | 26.4405 | °C | 1004 | hPa | Humid | 35 | 0 | 0 | 23.257 | 136106.8389 | 265456.9234 | 37.213 | 38
84447 | 2018-04-09 14:47 | 8.602 | Oxy6 (PSt7-10) | 2018-04-04 12:27 | default | 167.2788 | μmol/L | 26.4398 | °C | 1004 | hPa | Humid | 35 | 0 | 0 | 23.255 | 136103.8516 | 265459.5151 | 37.213 | 38
84456 | 2018-04-09 14:47 | 8.6182 | Oxy6 (PSt7-10) | 2018-04-04 12:27 | default | 167.3172 | μmol/L | 26.4349 | °C | 1004 | hPa | Humid | 35 | 0 | 0 | 23.254 | 136116.7431 | 265471.2722 | 37.213 | 38
84472 | 2018-04-09 14:47 | 8.635 | Oxy6 (PSt7-10) | 2018-04-04 12:27 | default | 167.289 | μmol/L | 26.4406 | °C | 1004 | hPa | Humid | 35 | 0 | 0 | 23.254 | 136112.3768 | 265456.7451 | 37.213 | 38
84483 | 2018-04-09 14:47 | 8.652 | Oxy6 (PSt7-10) | 2018-04-04 12:27 | default | 167.3448 | μmol/L | 26.4292 | °C | 1004 | hPa | Humid | 35 | 0 | 0 | 23.254 | 136120.5762 | 265472.1488 | 37.213 | 38
84492 | 2018-04-09 14:47 | 8.6683 | Oxy6 (PSt7-10) | 2018-04-04 12:27 | default | 167.321 | μmol/L | 26.4341 | °C | 1004 | hPa | Humid | 35 | 0 | 0 | 23.254 | 136124.4554 | 265462.858 | 37.213 | 38
84504 | 2018-04-09 14:47 | 8.6855 | Oxy6 (PSt7-10) | 2018-04-04 12:27 | default | 167.2045 | μmol/L | 26.455 | °C | 1004 | hPa | Humid | 35 | 0 | 0 | 23.255 | 136125.3245 | 265464.5076 | 37.213 | 38
84515 | 2018-04-09 14:47 | 8.7016 | Oxy6 (PSt7-10) | 2018-04-04 12:27 | default | 167.2732 | μmol/L | 26.441 | °C | 1004 | hPa | Humid | 35 | 0 | 0 | 23.255 | 136119.6018 | 265473.734 | 37.213 | 38
84526 | 2018-04-09 14:47 | 8.7186 | Oxy6 (PSt7-10) | 2018-04-04 12:27 | default | 167.349 | μmol/L | 26.4255 | °C | 1004 | hPa | Humid | 35 | 0 | 0 | 23.255 | 136114.2075 | 265462.8586 | 37.213 | 38
84532 | 2018-04-09 14:47 | 8.736 | Oxy6 (PSt7-10) | 2018-04-04 12:27 | default | 167.2839 | μmol/L | 26.4359 | °C | 1004 | hPa | Humid | 35 | 0 | 0 | 23.256 | 136122.2833 | 265462.5796 | 37.213 | 38
84541 | 2018-04-09 14:47 | 8.7553 | Oxy6 (PSt7-10) | 2018-04-04 12:27 | default | 167.2482 | μmol/L | 26.4403 | °C | 1004 | hPa | Humid | 35 | 0 | 0 | 23.257 | 136134.8775 | 265467.0322 | 37.213 | 38
84555 | 2018-04-09 14:47 | 8.7695 | Oxy6 (PSt7-10) | 2018-04-04 12:27 | default | 167.2718 | μmol/L | 26.4355 | °C | 1004 | hPa | Humid | 35 | 0 | 0 | 23.257 | 136126.2778 | 265459.2945 | 37.213 | 38
84566 | 2018-04-09 14:47 | 8.7893 | Oxy6 (PSt7-10) | 2018-04-04 12:27 | default | 167.287 | μmol/L | 26.4324 | °C | 1004 | hPa | Humid | 35 | 0 | 0 | 23.257 | 136140.3881 | 265481.0144 | 37.213 | 38
84571 | 2018-04-09 14:47 | 8.8065 | Oxy6 (PSt7-10) | 2018-04-04 12:27 | default | 167.1906 | μmol/L | 26.4406 | °C | 1004 | hPa | Humid | 35 | 0 | 0 | 23.261 | 136139.0322 | 265473.4386 | 37.213 | 38
84577 | 2018-04-09 14:47 | 8.8229 | Oxy6 (PSt7-10) | 2018-04-04 12:27 | default | 167.1859 | μmol/L | 26.4501 | °C | 1004 | hPa | Humid | 35 | 0 | 0 | 23.258 | 136130.3644 | 265471.7189 | 37.213 | 38
84587 | 2018-04-09 14:47 | 8.8366 | Oxy6 (PSt7-10) | 2018-04-04 12:27 | default | 167.14 | μmol/L | 26.4509 | °C | 1004 | hPa | Humid | 35 | 0 | 0 | 23.261 | 136122.9928 | 265456.3946 | 37.213 | 38
84606 | 2018-04-09 14:47 | 8.8645 | Oxy6 (PSt7-10) | 2018-04-04 12:27 | default | 167.1904 | μmol/L | 26.4406 | °C | 1004 | hPa | Humid | 35 | 0 | 0 | 23.261 | 136175.2243 | 265484.7109 | 37.213 | 38
84615 | 2018-04-09 14:47 | 8.8742 | Oxy6 (PSt7-10) | 2018-04-04 12:27 | default | 167.1836 | μmol/L | 26.442 | °C | 1004 | hPa | Humid | 35 | 0 | 0 | 23.261 | 136153.2041 | 265467.656 | 37.213 | 38
84619 | 2018-04-09 14:47 | 8.8854 | Oxy6 (PSt7-10) | 2018-04-04 12:27 | default | 167.195 | μmol/L | 26.4397 | °C | 1004 | hPa | Humid | 35 | 0 | 0 | 23.261 | 136131.7216 | 265441.6134 | 37.213 | 38
84634 | 2018-04-09 14:47 | 8.9022 | Oxy6 (PSt7-10) | 2018-04-04 12:27 | default | 167.1333 | μmol/L | 26.4465 | °C | 1004 | hPa | Humid | 35 | 0 | 0 | 23.263 | 136150.527 | 265463.777 | 37.213 | 38
84645 | 2018-04-09 14:47 | 8.9187 | Oxy6 (PSt7-10) | 2018-04-04 12:27 | default | 167.1894 | μmol/L | 26.4408 | °C | 1004 | hPa | Humid | 35 | 0 | 0 | 23.261 | 136157.2336 | 265460.4203 | 37.213 | 38
84656 | 2018-04-09 14:47 | 8.9352 | Oxy6 (PSt7-10) | 2018-04-04 12:27 | default | 167.1967 | μmol/L | 26.4393 | °C | 1004 | hPa | Humid | 35 | 0 | 0 | 23.261 | 136155.5242 | 265455.5242 | 37.213 | 38
84657 | 2018-04-09 14:47 | 8.9523 | Oxy6 (PSt7-10) | 2018-04-04 12:27 | default | 167.2421 | μmol/L | 26.4243 | °C | 1004 | hPa | Humid | 35 | 0 | 0 | 23.263 | 136158.0423 | 265454.3885 | 37.213 | 38
84671 | 2018-04-09 14:47 | 8.9686 | Oxy6 (PSt7-10) | 2018-04-04 12:27 | default | 167.1489 | μmol/L | 26.4462 | °C | 1004 | hPa | Humid | 35 | 0 | 0 | 23.262 | 136162.5173 | 265454.9123 | 37.213 | 38
84679 | 2018-04-09 14:47 | 8.985 | Oxy6 (PSt7-10) | 2018-04-04 12:27 | default | 167.2181 | μmol/L | 26.4378 | °C | 1004 | hPa | Humid | 35 | 0 | 0 | 23.26 | 136165.3529 | 265455.0844 | 37.213 | 38
84695 | 2018-04-09 14:47 | 9.002 | Oxy6 (PSt7-10) | 2018-04-04 12:27 | default | 167.1358 | μmol/L | 26.4402 | °C | 1004 | hPa | Humid | 35 | 0 | 0 | 23.265 | 136156.8872 | 265452.5644 | 37.213 | 38
84698 | 2018-04-09 14:47 | 9.0183 | Oxy6 (PSt7-10) | 2018-04-04 12:27 | default | 167.1935 | μmol/L | 26.4313 | °C | 1004 | hPa | Humid | 35 | 0 | 0 | 23.264 | 136159.0344 | 265453.2912 | 37.213 | 38
84712 | 2018-04-09 14:47 | 9.0355 | Oxy6 (PSt7-10) | 2018-04-04 12:27 | default | 167.2482 | μmol/L | 26.4231 | °C | 1004 | hPa | Humid | 35 | 0 | 0 | 23.263 | 136163.7108 | 265460.6179 | 37.213 | 38
84721 | 2018-04-09 14:47 | 9.0538 | Oxy6 (PSt7-10) | 2018-04-04 12:27 | default | 167.1424 | μmol/L | 26.436 | °C | 1004 | hPa | Humid | 35 | 0 | 0 | 23.266 | 136169.7019 | 265458.3886 | 37.213 | 38
84735 | 2018-04-09 14:47 | 9.0782 | Oxy6 (PSt7-10) | 2018-04-04 12:27 | default | 167.1248 | μmol/L | 26.4339 | °C | 1004 | hPa | Humid | 35 | 0 | 0 | 23.268 | 136183.6853 | 265470.7831 | 37.213 | 38
84745 | 2018-04-09 14:47 | 9.102 | Oxy6 (PSt7-10) | 2018-04-04 12:27 | default | 167.1663 | μmol/L | 26.434 | °C | 1004 | hPa | Humid | 35 | 0 | 0 | 23.265 | 136194.0078 | 265483.1226 | 37.213 | 38
84751 | 2018-04-09 14:47 | 9.118 | Oxy6 (PSt7-10) | 2018-04-04 12:27 | default | 167.1955 | μmol/L | 26.4281 | °C | 1004 | hPa | Humid | 35 | 0 | 0 | 23.265 | 136183.522 | 265462.7478 | 37.213 | 38
84763 | 2018-04-09 14:47 | 9.1353 | Oxy6 (PSt7-10) | 2018-04-04 12:27 | default | 167.0782 | μmol/L | 26.4549 | °C | 1004 | hPa | Humid | 35 | 0 | 0 | 23.264 | 136177.0763 | 265469.6705 | 37.213 | 38
84774 | 2018-04-09 14:47 | 9.1515 | Oxy6 (PSt7-10) | 2018-04-04 12:27 | default | 167.1522 | μmol/L | 26.4369 | °C | 1004 | hPa | Humid | 35 | 0 | 0 | 23.265 | 136183.8906 | 265457.5536 | 37.213 | 38
84782 | 2018-04-09 14:47 | 9.1686 | Oxy6 (PSt7-10) | 2018-04-04 12:27 | default | 167.0763 | μmol/L | 26.4466 | °C | 1004 | hPa | Humid | 35 | 0 | 0 | 23.267 | 136187.0643 | 265455.7971 | 37.213 | 38
84790 | 2018-04-09 14:47 | 9.1848 | Oxy6 (PSt7-10) | 2018-04-04 12:27 | default | 167.1436 | μmol/L | 26.4415 | °C | 1004 | hPa | Humid | 35 | 0 | 0 | 23.264 | 136176.3187 | 265447.6048 | 37.213 | 38
84800 | 2018-04-09 14:47 | 9.2018 | Oxy6 (PSt7-10) | 2018-04-04 12:27 | default | 167.0836 | μmol/L | 26.4423 | °C | 1004 | hPa | Humid | 35 | 0 | 0 | 23.268 | 136186.2536 | 265445.6897 | 37.213 | 38
84810 | 2018-04-09 14:47 | 9.2218 | Oxy6 (PSt7-10) | 2018-04-04 12:27 | default | 167.0807 | μmol/L | 26.4457 | °C | 1004 | hPa | Humid | 35 | 0 | 0 | 23.267 | 136190.7488 | 265462.2754 | 37.213 | 38
84826 | 2018-04-09 14:47 | 9.2394 | Oxy6 (PSt7-10) | 2018-04-04 12:27 | default | 167.1064 | μmol/L | 26.4463 | °C | 1004 | hPa | Humid | 35 | 0 | 0 | 23.265 | 136200.2021 | 265471.7356 | 37.213 | 38
84835 | 2018-04-09 14:47 | 9.2589 | Oxy6 (PSt7-10) | 2018-04-04 12:27 | default | 167.1455 | μmol/L | 26.4411 | °C | 1004 | hPa | Humid | 35 | 0 | 0 | 23.264 | 136203.812 | 265457.1285 | 37.213 | 38
84840 | 2018-04-09 14:47 | 9.2729 | Oxy6 (PSt7-10) | 2018-04-04 12:27 | default | 167.1112 | μmol/L | 26.4424 | °C | 1004 | hPa | Humid | 35 | 0 | 0 | 23.266 | 136198.9344 | 265456.7917 | 37.213 | 38
84852 | 2018-04-09 14:47 | 9.29 | Oxy6 (PSt7-10) | 2018-04-04 12:27 | default | 167.1039 | μmol/L | 26.4381 | °C | 1004 | hPa | Humid | 35 | 0 | 0 | 23.268 | 136195.1438 | 265461.3257 | 37.213 | 38
84859 | 2018-04-09 14:47 | 9.3016 | Oxy6 (PSt7-10) | 2018-04-04 12:27 | default | 167.1192 | μmol/L | 26.4379 | °C | 1004 | hPa | Humid | 35 | 0 | 0 | 23.267 | 136172.7702 | 265442.9991 | 37.213 | 38
84877 | 2018-04-09 14:47 | 9.3294 | Oxy6 (PSt7-10) | 2018-04-04 12:27 | default | 167.0293 | μmol/L | 26.439 | °C | 1004 | hPa | Humid | 35 | 0 | 0 | 23.273 | 136210.4587 | 265457.2602 | 37.213 | 38
84874 | 2018-04-09 14:47 | 9.3349 | Oxy6 (PSt7-10) | 2018-04-04 12:27 | default | 167.0842 | μmol/L | 26.4364 | °C | 1004 | hPa | Humid | 35 | 0 | 0 | 23.27 | 136146.3169 | 265417.8817 | 37.213 | 38
84888 | 2018-04-09 14:47 | 9.352 | Oxy6 (PSt7-10) | 2018-04-04 12:27 | default | 167.1045 | μmol/L | 26.4265 | °C | 1004 | hPa | Humid | 35 | 0 | 0 | 23.272 | 136180.222 | 265453.88 | 37.213 | 38
84897 | 2018-04-09 14:47 | 9.3684 | Oxy6 (PSt7-10) | 2018-04-04 12:27 | default | 167.0617 | μmol/L | 26.4324 | °C | 1004 | hPa | Humid | 35 | 0 | 0 | 23.273 | 136187.9798 | 265444.6635 | 37.213 | 38
84915 | 2018-04-09 14:47 | 9.385 | Oxy6 (PSt7-10) | 2018-04-04 12:27 | default | 167.0308 | μmol/L | 26.4387 | °C | 1004 | hPa | Humid | 35 | 0 | 0 | 23.273 | 136198.921 | 265449.8026 | 37.213 | 38
84925 | 2018-04-09 14:47 | 9.4022 | Oxy6 (PSt7-10) | 2018-04-04 12:27 | default | 167.0408 | μmol/L | 26.4367 | °C | 1004 | hPa | Humid | 35 | 0 | 0 | 23.273 | 136205.0772 | 265461.4568 | 37.213 | 38
84929 | 2018-04-09 14:48 | 9.4188 | Oxy6 (PSt7-10) | 2018-04-04 12:27 | default | 167.0975 | μmol/L | 26.4308 | °C | 1004 | hPa | Humid | 35 | 0 | 0 | 23.271 | 136205.6002 | 265445.7526 | 37.213 | 38
84938 | 2018-04-09 14:48 | 9.4442 | Oxy6 (PSt7-10) | 2018-04-04 12:27 | default | 166.9985 | μmol/L | 26.4453 | °C | 1004 | hPa | Humid | 35 | 0 | 0 | 23.273 | 136233.7458 | 265475.7403 | 37.213 | 38
84955 | 2018-04-09 14:48 | 9.4529 | Oxy6 (PSt7-10) | 2018-04-04 12:27 | default | 167.0126 | μmol/L | 26.4453 | °C | 1004 | hPa | Humid | 35 | 0 | 0 | 23.272 | 136202.7092 | 265437.4058 | 37.213 | 38
84959 | 2018-04-09 14:48 | 9.4684 | Oxy6 (PSt7-10) | 2018-04-04 12:27 | default | 167.0269 | μmol/L | 26.4366 | °C | 1004 | hPa | Humid | 35 | 0 | 0 | 23.274 | 136211.0433 | 265448.4282 | 37.213 | 38
84975 | 2018-04-09 14:48 | 9.4852 | Oxy6 (PSt7-10) | 2018-04-04 12:27 | default | 167.0138 | μmol/L | 26.445 | °C | 1004 | hPa | Humid | 35 | 0 | 0 | 23.272 | 136212.4991 | 265444.1197 | 37.213 | 38
84984 | 2018-04-09 14:48 | 9.5018 | Oxy6 (PSt7-10) | 2018-04-04 12:27 | default | 166.9801 | μmol/L | 26.4433 | °C | 1004 | hPa | Humid | 35 | 0 | 0 | 23.275 | 136212.1193 | 265450.9614 | 37.213 | 38
84994 | 2018-04-09 14:48 | 9.5186 | Oxy6 (PSt7-10) | 2018-04-04 12:27 | default | 167.0023 | μmol/L | 26.4388 | °C | 1004 | hPa | Humid | 35 | 0 | 0 | 23.275 | 136219.5604 | 265446.9253 | 37.213 | 38
85003 | 2018-04-09 14:48 | 9.5348 | Oxy6 (PSt7-10) | 2018-04-04 12:27 | default | 167.0107 | μmol/L | 26.4371 | °C | 1004 | hPa | Humid | 35 | 0 | 0 | 23.275 | 136215.3896 | 265441.9598 | 37.213 | 38
85009 | 2018-04-09 14:48 | 9.5513 | Oxy6 (PSt7-10) | 2018-04-04 12:27 | default | 167.0541 | μmol/L | 26.4368 | °C | 1004 | hPa | Humid | 35 | 0 | 0 | 23.272 | 136225.6213 | 265447.3656 | 37.213 | 38
85023 | 2018-04-09 14:48 | 9.5686 | Oxy6 (PSt7-10) | 2018-04-04 12:27 | default | 167.0627 | μmol/L | 26.4264 | °C | 1004 | hPa | Humid | 35 | 0 | 0 | 23.275 | 136218.253 | 265453.9172 | 37.213 | 38
85032 | 2018-04-09 14:48 | 9.5858 | Oxy6 (PSt7-10) | 2018-04-04 12:27 | default | 167.1138 | μmol/L | 26.4218 | °C | 1004 | hPa | Humid | 35 | 0 | 0 | 23.273 | 136239.5994 | 265456.3333 | 37.213 | 38
85044 | 2018-04-09 14:48 | 9.6017 | Oxy6 (PSt7-10) | 2018-04-04 12:27 | default | 166.9521 | μmol/L | 26.449 | °C | 1004 | hPa | Humid | 35 | 0 | 0 | 23.275 | 136234.0688 | 265445.3474 | 37.213 | 38
85051 | 2018-04-09 14:48 | 9.6186 | Oxy6 (PSt7-10) | 2018-04-04 12:27 | default | 167.0362 | μmol/L | 26.4376 | °C | 1004 | hPa | Humid | 35 | 0 | 0 | 23.273 | 136225.7388 | 265441.4702 | 37.213 | 38
85066 | 2018-04-09 14:48 | 9.6354 | Oxy6 (PSt7-10) | 2018-04-04 12:27 | default | 166.9764 | μmol/L | 26.4383 | °C | 1004 | hPa | Humid | 35 | 0 | 0 | 23.277 | 136226.6861 | 265446.3366 | 37.213 | 38
85067 | 2018-04-09 14:48 | 9.652 | Oxy6 (PSt7-10) | 2018-04-04 12:27 | default | 167.0405 | μmol/L | 26.4338 | °C | 1004 | hPa | Humid | 35 | 0 | 0 | 23.274 | 136231.714 | 265431.059 | 37.213 | 38
85079 | 2018-04-09 14:48 | 9.6684 | Oxy6 (PSt7-10) | 2018-04-04 12:27 | default | 167.0191 | μmol/L | 26.4353 | °C | 1004 | hPa | Humid | 35 | 0 | 0 | 23.275 | 136230.6579 | 265441.508 | 37.213 | 38
85093 | 2018-04-09 14:48 | 9.685 | Oxy6 (PSt7-10) | 2018-04-04 12:27 | default | 167.0114 | μmol/L | 26.4283 | °C | 1004 | hPa | Humid | 35 | 0 | 0 | 23.278 | 136231.2949 | 265440.0238 | 37.213 | 38
85103 | 2018-04-09 14:48 | 9.7024 | Oxy6 (PSt7-10) | 2018-04-04 12:27 | default | 167.0022 | μmol/L | 26.4331 | °C | 1004 | hPa | Humid | 35 | 0 | 0 | 23.277 | 136242.9126 | 265446.1993 | 37.213 | 38
85110 | 2018-04-09 14:48 | 9.7181 | Oxy6 (PSt7-10) | 2018-04-04 12:27 | default | 167.0204 | μmol/L | 26.4265 | °C | 1004 | hPa | Humid | 35 | 0 | 0 | 23.278 | 136240.2732 | 265451.406 | 37.213 | 38
85119 | 2018-04-09 14:48 | 9.7353 | Oxy6 (PSt7-10) | 2018-04-04 12:27 | default | 167.0218 | μmol/L | 26.4204 | °C | 1004 | hPa | Humid | 35 | 0 | 0 | 23.28 | 136255.2835 | 265451.5127 | 37.213 | 38
85133 | 2018-04-09 14:48 | 9.7514 | Oxy6 (PSt7-10) | 2018-04-04 12:27 | default | 166.9671 | μmol/L | 26.4431 | °C | 1004 | hPa | Humid | 35 | 0 | 0 | 23.276 | 136244.7964 | 265443.8356 | 37.213 | 38
85137 | 2018-04-09 14:48 | 9.7684 | Oxy6 (PSt7-10) | 2018-04-04 12:27 | default | 166.98 | μmol/L | 26.4347 | °C | 1004 | hPa | Humid | 35 | 0 | 0 | 23.278 | 136245.8741 | 265444.8552 | 37.213 | 38
85149 | 2018-04-09 14:48 | 9.7847 | Oxy6 (PSt7-10) | 2018-04-04 12:27 | default | 166.8499 | μmol/L | 26.4498 | °C | 1004 | hPa | Humid | 35 | 0 | 0 | 23.282 | 136245.2864 | 265439.773 | 37.213 | 38
85158 | 2018-04-09 14:48 | 9.8022 | Oxy6 (PSt7-10) | 2018-04-04 12:27 | default | 166.9071 | μmol/L | 26.4438 | °C | 1004 | hPa | Humid | 35 | 0 | 0 | 23.28 | 136252.1647 | 265438.7375 | 37.213 | 38
85175 | 2018-04-09 14:48 | 9.8185 | Oxy6 (PSt7-10) | 2018-04-04 12:27 | default | 166.9518 | μmol/L | 26.4319 | °C | 1004 | hPa | Humid | 35 | 0 | 0 | 23.281 | 136252.958 | 265433.1574 | 37.213 | 38
85182 | 2018-04-09 14:48 | 9.8352 | Oxy6 (PSt7-10) | 2018-04-04 12:27 | default | 166.9098 | μmol/L | 26.4433 | °C | 1004 | hPa | Humid | 35 | 0 | 0 | 23.28 | 136248.8611 | 265436.6439 | 37.213 | 38
85190 | 2018-04-09 14:48 | 9.8521 | Oxy6 (PSt7-10) | 2018-04-04 12:27 | default | 166.9418 | μmol/L | 26.4339 | °C | 1004 | hPa | Humid | 35 | 0 | 0 | 23.281 | 136247.7161 | 265430.3242 | 37.213 | 38
85200 | 2018-04-09 14:48 | 9.8685 | Oxy6 (PSt7-10) | 2018-04-04 12:27 | default | 166.928 | μmol/L | 26.4367 | °C | 1004 | hPa | Humid | 35 | 0 | 0 | 23.281 | 136247.8932 | 265437.3091 | 37.213 | 38
85216 | 2018-04-09 14:48 | 9.885 | Oxy6 (PSt7-10) | 2018-04-04 12:27 | default | 166.984 | μmol/L | 26.4253 | °C | 1004 | hPa | Humid | 35 | 0 | 0 | 23.281 | 136251.121 | 265439.6394 | 37.213 | 38
85218 | 2018-04-09 14:48 | 9.9023 | Oxy6 (PSt7-10) | 2018-04-04 12:27 | default | 166.9531 | μmol/L | 26.4287 | °C | 1004 | hPa | Humid | 35 | 0 | 0 | 23.282 | 136254.8754 | 265434.9929 | 37.213 | 38
85229 | 2018-04-09 14:48 | 9.9188 | Oxy6 (PSt7-10) | 2018-04-04 12:27 | default | 166.9093 | μmol/L | 26.4377 | °C | 1004 | hPa | Humid | 35 | 0 | 0 | 23.282 | 136251.546 | 265434.8434 | 37.213 | 38
85246 | 2018-04-09 14:48 | 9.9351 | Oxy6 (PSt7-10) | 2018-04-04 12:27 | default | 166.9173 | μmol/L | 26.4418 | °C | 1004 | hPa | Humid | 35 | 0 | 0 | 23.28 | 136249.2279 | 265440.3548 | 37.213 | 38
85250 | 2018-04-09 14:48 | 9.952 | Oxy6 (PSt7-10) | 2018-04-04 12:27 | default | 166.8089 | μmol/L | 26.4467 | °C | 1004 | hPa | Humid | 35 | 0 | 0 | 23.286 | 136260.0487 | 265437.2321 | 37.213 | 38
85263 | 2018-04-09 14:48 | 9.9686 | Oxy6 (PSt7-10) | 2018-04-04 12:27 | default | 166.8119 | μmol/L | 26.4461 | °C | 1004 | hPa | Humid | 35 | 0 | 0 | 23.286 | 136244.9813 | 265434.3203 | 37.213 | 38
85271 | 2018-04-09 14:48 | 9.9853 | Oxy6 (PSt7-10) | 2018-04-04 12:27 | default | 166.9082 | μmol/L | 26.435 | °C | 1004 | hPa | Humid | 35 | 0 | 0 | 23.283 | 136252.6633 | 265435.266 | 37.213 | 38
85282 | 2018-04-09 14:48 | 10.002 | Oxy6 (PSt7-10) | 2018-04-04 12:27 | default | 166.8797 | μmol/L | 26.4351 | °C | 1004 | hPa | Humid | 35 | 0 | 0 | 23.285 | 136245.7698 | 265431.7607 | 37.213 | 38
85288 | 2018-04-09 14:48 | 10.018 | Oxy6 (PSt7-10) | 2018-04-04 12:27 | default | 166.967 | μmol/L | 26.4259 | °C | 1004 | hPa | Humid | 35 | 0 | 0 | 23.282 | 136252.5813 | 265426.7249 | 37.213 | 38
85300 | 2018-04-09 14:48 | 10.0347 | Oxy6 (PSt7-10) | 2018-04-04 12:27 | default | 166.9029 | μmol/L | 26.4332 | °C | 1004 | hPa | Humid | 35 | 0 | 0 | 23.284 | 136260.4124 | 265432.2042 | 37.213 | 38
85312 | 2018-04-09 14:48 | 10.0514 | Oxy6 (PSt7-10) | 2018-04-04 12:27 | default | 166.9188 | μmol/L | 26.4328 | °C | 1004 | hPa | Humid | 35 | 0 | 0 | 23.283 | 136271.0961 | 265441.8694 | 37.213 | 38
85318 | 2018-04-09 14:48 | 10.0687 | Oxy6 (PSt7-10) | 2018-04-04 12:27 | default | 166.9496 | μmol/L | 26.4208 | °C | 1004 | hPa | Humid | 35 | 0 | 0 | 23.285 | 136269.8929 | 265427.4813 | 37.213 | 38
85332 | 2018-04-09 14:48 | 10.0851 | Oxy6 (PSt7-10) | 2018-04-04 12:27 | default | 166.874 | μmol/L | 26.442 | °C | 1004 | hPa | Humid | 35 | 0 | 0 | 23.283 | 136262.4202 | 265434.814 | 37.213 | 38
85345 | 2018-04-09 14:48 | 10.102 | Oxy6 (PSt7-10) | 2018-04-04 12:27 | default | 166.8496 | μmol/L | 26.4384 | °C | 1004 | hPa | Humid | 35 | 0 | 0 | 23.286 | 136266.9639 | 265418.2198 | 37.213 | 38
85350 | 2018-04-09 14:48 | 10.1182 | Oxy6 (PSt7-10) | 2018-04-04 12:27 | default | 166.8764 | μmol/L | 26.4329 | °C | 1004 | hPa | Humid | 35 | 0 | 0 | 23.286 | 136270.5078 | 265426.0056 | 37.213 | 38
85362 | 2018-04-09 14:48 | 10.1355 | Oxy6 (PSt7-10) | 2018-04-04 12:27 | default | 166.8825 | μmol/L | 26.4345 | °C | 1004 | hPa | Humid | 35 | 0 | 0 | 23.285 | 136279.6981 | 265431.262 | 37.213 | 38
85370 | 2018-04-09 14:48 | 10.152 | Oxy6 (PSt7-10) | 2018-04-04 12:27 | default | 166.8362 | μmol/L | 26.4354 | °C | 1004 | hPa | Humid | 35 | 0 | 0 | 23.288 | 136278.403 | 265429.063 | 37.213 | 38
85385 | 2018-04-09 14:48 | 10.168 | Oxy6 (PSt7-10) | 2018-04-04 12:27 | default | 166.8968 | μmol/L | 26.4316 | °C | 1004 | hPa | Humid | 35 | 0 | 0 | 23.285 | 136280.7214 | 265417.6209 | 37.213 | 38
85387 | 2018-04-09 14:48 | 10.1848 | Oxy6 (PSt7-10) | 2018-04-04 12:27 | default | 166.828 | μmol/L | 26.4371 | °C | 1004 | hPa | Humid | 35 | 0 | 0 | 23.288 | 136275.2763 | 265422.9732 | 37.213 | 38
85397 | 2018-04-09 14:48 | 10.2015 | Oxy6 (PSt7-10) | 2018-04-04 12:27 | default | 166.8806 | μmol/L | 26.4234 | °C | 1004 | hPa | Humid | 35 | 0 | 0 | 23.289 | 136273.4351 | 265420.0148 | 37.213 | 38
85415 | 2018-04-09 14:48 | 10.2186 | Oxy6 (PSt7-10) | 2018-04-04 12:27 | default | 166.8687 | μmol/L | 26.4287 | °C | 1004 | hPa | Humid | 35 | 0 | 0 | 23.288 | 136291.5667 | 265419.1318 | 37.213 | 38
85424 | 2018-04-09 14:48 | 10.235 | Oxy6 (PSt7-10) | 2018-04-04 12:27 | default | 166.874 | μmol/L | 26.4276 | °C | 1004 | hPa | Humid | 35 | 0 | 0 | 23.288 | 136287.0315 | 265425.1774 | 37.213 | 38
85429 | 2018-04-09 14:48 | 10.2519 | Oxy6 (PSt7-10) | 2018-04-04 12:27 | default | 166.8443 | μmol/L | 26.428 | °C | 1004 | hPa | Humid | 35 | 0 | 0 | 23.29 | 136290.4773 | 265419.6483 | 37.213 | 38
85437 | 2018-04-09 14:48 | 10.2681 | Oxy6 (PSt7-10) | 2018-04-04 12:27 | default | 166.756 | μmol/L | 26.4489 | °C | 1004 | hPa | Humid | 35 | 0 | 0 | 23.289 | 136287.255 | 265423.1122 | 37.213 | 38
85448 | 2018-04-09 14:48 | 10.2853 | Oxy6 (PSt7-10) | 2018-04-04 12:27 | default | 166.7722 | μmol/L | 26.4427 | °C | 1004 | hPa | Humid | 35 | 0 | 0 | 23.29 | 136287.4524 | 265423.1529 | 37.213 | 38
85465 | 2018-04-09 14:48 | 10.3021 | Oxy6 (PSt7-10) | 2018-04-04 12:27 | default | 166.7889 | μmol/L | 26.4221 | °C | 1004 | hPa | Humid | 35 | 0 | 0 | 23.296 | 136289.1866 | 265429.8195 | 37.213 | 38
85476 | 2018-04-09 14:48 | 10.319 | Oxy6 (PSt7-10) | 2018-04-04 12:27 | default | 166.8036 | μmol/L | 26.4363 | °C | 1004 | hPa | Humid | 35 | 0 | 0 | 23.29 | 136291.1598 | 265427.4456 | 37.213 | 38
85481 | 2018-04-09 14:48 | 10.3348 | Oxy6 (PSt7-10) | 2018-04-04 12:27 | default | 166.7794 | μmol/L | 26.4412 | °C | 1004 | hPa | Humid | 35 | 0 | 0 | 23.29 | 136282.9773 | 265419.0229 | 37.213 | 38
85487 | 2018-04-09 14:48 | 10.3519 | Oxy6 (PSt7-10) | 2018-04-04 12:27 | default | 166.7611 | μmol/L | 26.445 | °C | 1004 | hPa | Humid | 35 | 0 | 0 | 23.29 | 136282.9825 | 265426.4569 | 37.213 | 38
85502 | 2018-04-09 14:48 | 10.3688 | Oxy6 (PSt7-10) | 2018-04-04 12:27 | default | 166.7983 | μmol/L | 26.4345 | °C | 1004 | hPa | Humid | 35 | 0 | 0 | 23.291 | 136286.9029 | 265423.8376 | 37.213 | 38
85507 | 2018-04-09 14:48 | 10.3848 | Oxy6 (PSt7-10) | 2018-04-04 12:27 | default | 166.8699 | μmol/L | 26.4285 | °C | 1004 | hPa | Humid | 35 | 0 | 0 | 23.288 | 136285.5779 | 265419.8383 | 37.213 | 38
85518 | 2018-04-09 14:48 | 10.4023 | Oxy6 (PSt7-10) | 2018-04-04 12:27 | default | 166.7933 | μmol/L | 26.4269 | °C | 1004 | hPa | Humid | 35 | 0 | 0 | 23.294 | 136299.5612 | 265426.5628 | 37.213 | 38
85531 | 2018-04-09 14:49 | 10.4184 | Oxy6 (PSt7-10) | 2018-04-04 12:27 | default | 166.7267 | μmol/L | 26.4377 | °C | 1004 | hPa | Humid | 35 | 0 | 0 | 23.295 | 136295.2588 | 265415.0457 | 37.213 | 38
85546 | 2018-04-09 14:49 | 10.4364 | Oxy6 (PSt7-10) | 2018-04-04 12:27 | default | 166.7653 | μmol/L | 26.4326 | °C | 1004 | hPa | Humid | 35 | 0 | 0 | 23.294 | 136292.7905 | 265427.426 | 37.213 | 38
85556 | 2018-04-09 14:49 | 10.4521 | Oxy6 (PSt7-10) | 2018-04-04 12:27 | default | 166.854 | μmol/L | 26.426 | °C | 1004 | hPa | Humid | 35 | 0 | 0 | 23.29 | 136309.446 | 265432.878 | 37.213 | 38
85563 | 2018-04-09 14:49 | 10.468 | Oxy6 (PSt7-10) | 2018-04-04 12:27 | default | 166.8035 | μmol/L | 26.4334 | °C | 1004 | hPa | Humid | 35 | 0 | 0 | 23.291 | 136302.6403 | 265415.884 | 37.213 | 38
85569 | 2018-04-09 14:49 | 10.4855 | Oxy6 (PSt7-10) | 2018-04-04 12:27 | default | 166.7519 | μmol/L | 26.4383 | °C | 1004 | hPa | Humid | 35 | 0 | 0 | 23.293 | 136299.7413 | 265406.0677 | 37.213 | 38
85583 | 2018-04-09 14:49 | 10.5018 | Oxy6 (PSt7-10) | 2018-04-04 12:27 | default | 166.6907 | μmol/L | 26.4422 | °C | 1004 | hPa | Humid | 35 | 0 | 0 | 23.296 | 136298.3882 | 265412.8044 | 37.213 | 38
85590 | 2018-04-09 14:49 | 10.5184 | Oxy6 (PSt7-10) | 2018-04-04 12:27 | default | 166.7395 | μmol/L | 26.435 | °C | 1004 | hPa | Humid | 35 | 0 | 0 | 23.295 | 136308.1003 | 265423.7851 | 37.213 | 38
85604 | 2018-04-09 14:49 | 10.5348 | Oxy6 (PSt7-10) | 2018-04-04 12:27 | default | 166.7722 | μmol/L | 26.4284 | °C | 1004 | hPa | Humid | 35 | 0 | 0 | 23.295 | 136306.7149 | 265404.2755 | 37.213 | 38
85607 | 2018-04-09 14:49 | 10.5519 | Oxy6 (PSt7-10) | 2018-04-04 12:27 | default | 166.7175 | μmol/L | 26.4338 | °C | 1004 | hPa | Humid | 35 | 0 | 0 | 23.297 | 136309.2889 | 265408.1792 | 37.213 | 38
85623 | 2018-04-09 14:49 | 10.5693 | Oxy6 (PSt7-10) | 2018-04-04 12:27 | default | 166.7192 | μmol/L | 26.4334 | °C | 1004 | hPa | Humid | 35 | 0 | 0 | 23.297 | 136318.6428 | 265411.4193 | 37.213 | 38
85635 | 2018-04-09 14:49 | 10.5853 | Oxy6 (PSt7-10) | 2018-04-04 12:27 | default | 166.678 | μmol/L | 26.4447 | °C | 1004 | hPa | Humid | 35 | 0 | 0 | 23.296 | 136322.1874 | 265408.2295 | 37.213 | 38
85646 | 2018-04-09 14:49 | 10.6015 | Oxy6 (PSt7-10) | 2018-04-04 12:27 | default | 166.7214 | μmol/L | 26.4416 | °C | 1004 | hPa | Humid | 35 | 0 | 0 | 23.294 | 136328.9227 | 265421.7534 | 37.213 | 38
85651 | 2018-04-09 14:49 | 10.6182 | Oxy6 (PSt7-10) | 2018-04-04 12:27 | default | 166.6979 | μmol/L | 26.4407 | °C | 1004 | hPa | Humid | 35 | 0 | 0 | 23.296 | 136323.9536 | 265411.5852 | 37.213 | 38
85659 | 2018-04-09 14:49 | 10.6347 | Oxy6 (PSt7-10) | 2018-04-04 12:27 | default | 166.7496 | μmol/L | 26.4244 | °C | 1004 | hPa | Humid | 35 | 0 | 0 | 23.298 | 136326.6464 | 265413.4017 | 37.213 | 38
85667 | 2018-04-09 14:49 | 10.6523 | Oxy6 (PSt7-10) | 2018-04-04 12:27 | default | 166.7146 | μmol/L | 26.4373 | °C | 1004 | hPa | Humid | 35 | 0 | 0 | 23.296 | 136329.4448 | 265418.0862 | 37.213 | 38
85681 | 2018-04-09 14:49 | 10.6687 | Oxy6 (PSt7-10) | 2018-04-04 12:27 | default | 166.8385 | μmol/L | 26.4091 | °C | 1004 | hPa | Humid | 35 | 0 | 0 | 23.297 | 136317.6119 | 265416.1536 | 37.213 | 38
85694 | 2018-04-09 14:49 | 10.6851 | Oxy6 (PSt7-10) | 2018-04-04 12:27 | default | 166.8122 | μmol/L | 26.4173 | °C | 1004 | hPa | Humid | 35 | 0 | 0 | 23.296 | 136319.8759 | 265403.2585 | 37.213 | 38
85704 | 2018-04-09 14:49 | 10.7043 | Oxy6 (PSt7-10) | 2018-04-04 12:27 | default | 166.7377 | μmol/L | 26.4211 | °C | 1004 | hPa | Humid | 35 | 0 | 0 | 23.3 | 136323.6192 | 265428.1119 | 37.213 | 38
85712 | 2018-04-09 14:49 | 10.7191 | Oxy6 (PSt7-10) | 2018-04-04 12:27 | default | 166.6932 | μmol/L | 26.4359 | °C | 1004 | hPa | Humid | 35 | 0 | 0 | 23.298 | 136317.0499 | 265403.7354 | 37.213 | 38
85721 | 2018-04-09 14:49 | 10.7349 | Oxy6 (PSt7-10) | 2018-04-04 12:27 | default | 166.6664 | μmol/L | 26.4471 | °C | 1004 | hPa | Humid | 35 | 0 | 0 | 23.296 | 136317.2301 | 265403.8097 | 37.213 | 38
85733 | 2018-04-09 14:49 | 10.7519 | Oxy6 (PSt7-10) | 2018-04-04 12:27 | default | 166.7193 | μmol/L | 26.4306 | °C | 1004 | hPa | Humid | 35 | 0 | 0 | 23.298 | 136315.5892 | 265399.1374 | 37.213 | 38
85741 | 2018-04-09 14:49 | 10.768 | Oxy6 (PSt7-10) | 2018-04-04 12:27 | default | 166.684 | μmol/L | 26.432 | °C | 1004 | hPa | Humid | 35 | 0 | 0 | 23.3 | 136322.4255 | 265402.9656 | 37.213 | 38
85752 | 2018-04-09 14:49 | 10.7848 | Oxy6 (PSt7-10) | 2018-04-04 12:27 | default | 166.7274 | μmol/L | 26.4289 | °C | 1004 | hPa | Humid | 35 | 0 | 0 | 23.298 | 136327.584 | 265405.0879 | 37.213 | 38
85764 | 2018-04-09 14:49 | 10.802 | Oxy6 (PSt7-10) | 2018-04-04 12:27 | default | 166.6896 | μmol/L | 26.4395 | °C | 1004 | hPa | Humid | 35 | 0 | 0 | 23.297 | 136327.7386 | 265398.9637 | 37.213 | 38
85770 | 2018-04-09 14:49 | 10.8191 | Oxy6 (PSt7-10) | 2018-04-04 12:27 | default | 166.7101 | μmol/L | 26.4181 | °C | 1004 | hPa | Humid | 35 | 0 | 0 | 23.303 | 136332.4987 | 265409.0577 | 37.213 | 38
85786 | 2018-04-09 14:49 | 10.8349 | Oxy6 (PSt7-10) | 2018-04-04 12:27 | default | 166.7224 | μmol/L | 26.4242 | °C | 1004 | hPa | Humid | 35 | 0 | 0 | 23.3 | 136332.4088 | 265400.4028 | 37.213 | 38
85788 | 2018-04-09 14:49 | 10.8517 | Oxy6 (PSt7-10) | 2018-04-04 12:27 | default | 166.6387 | μmol/L | 26.4327 | °C | 1004 | hPa | Humid | 35 | 0 | 0 | 23.303 | 136328.7663 | 265411.8324 | 37.213 | 38
85806 | 2018-04-09 14:49 | 10.8689 | Oxy6 (PSt7-10) | 2018-04-04 12:27 | default | 166.723 | μmol/L | 26.4241 | °C | 1004 | hPa | Humid | 35 | 0 | 0 | 23.3 | 136340.7081 | 265404.469 | 37.213 | 38
85813 | 2018-04-09 14:49 | 10.8854 | Oxy6 (PSt7-10) | 2018-04-04 12:27 | default | 166.6993 | μmol/L | 26.4232 | °C | 1004 | hPa | Humid | 35 | 0 | 0 | 23.302 | 136339.6348 | 265398.2804 | 37.213 | 38
85825 | 2018-04-09 14:49 | 10.9015 | Oxy6 (PSt7-10) | 2018-04-04 12:27 | default | 166.6643 | μmol/L | 26.4332 | °C | 1004 | hPa | Humid | 35 | 0 | 0 | 23.301 | 136341.9993 | 265395.5031 | 37.213 | 38
85827 | 2018-04-09 14:49 | 10.918 | Oxy6 (PSt7-10) | 2018-04-04 12:27 | default | 166.7004 | μmol/L | 26.4287 | °C | 1004 | hPa | Humid | 35 | 0 | 0 | 23.3 | 136343.7121 | 265402.8905 | 37.213 | 38
85843 | 2018-04-09 14:49 | 10.9354 | Oxy6 (PSt7-10) | 2018-04-04 12:27 | default | 166.7237 | μmol/L | 26.4182 | °C | 1004 | hPa | Humid | 35 | 0 | 0 | 23.302 | 136348.925 | 265408.0648 | 37.213 | 38
85851 | 2018-04-09 14:49 | 10.9521 | Oxy6 (PSt7-10) | 2018-04-04 12:27 | default | 166.6641 | μmol/L | 26.4246 | °C | 1004 | hPa | Humid | 35 | 0 | 0 | 23.304 | 136356.3125 | 265399.2751 | 37.213 | 38
85858 | 2018-04-09 14:49 | 10.9682 | Oxy6 (PSt7-10) | 2018-04-04 12:27 | default | 166.7026 | μmol/L | 26.4225 | °C | 1004 | hPa | Humid | 35 | 0 | 0 | 23.302 | 136349.5375 | 265399.0015 | 37.213 | 38
85867 | 2018-04-09 14:49 | 10.9851 | Oxy6 (PSt7-10) | 2018-04-04 12:27 | default | 166.6124 | μmol/L | 26.4295 | °C | 1004 | hPa | Humid | 35 | 0 | 0 | 23.306 | 136350.1111 | 265398.0228 | 37.213 | 38
85886 | 2018-04-09 14:49 | 11.0014 | Oxy6 (PSt7-10) | 2018-04-04 12:27 | default | 166.7612 | μmol/L | 26.4105 | °C | 1004 | hPa | Humid | 35 | 0 | 0 | 23.302 | 136355.3954 | 265414.5497 | 37.213 | 38
85894 | 2018-04-09 14:49 | 11.0181 | Oxy6 (PSt7-10) | 2018-04-04 12:27 | default | 166.6743 | μmol/L | 26.4197 | °C | 1004 | hPa | Humid | 35 | 0 | 0 | 23.305 | 136352.4958 | 265402.5725 | 37.213 | 38
85904 | 2018-04-09 14:49 | 11.0365 | Oxy6 (PSt7-10) | 2018-04-04 12:27 | default | 166.5003 | μmol/L | 26.4409 | °C | 1004 | hPa | Humid | 35 | 0 | 0 | 23.31 | 136365.7967 | 265394.2337 | 37.213 | 38
85910 | 2018-04-09 14:49 | 11.0522 | Oxy6 (PSt7-10) | 2018-04-04 12:27 | default | 166.5473 | μmol/L | 26.4428 | °C | 1004 | hPa | Humid | 35 | 0 | 0 | 23.306 | 136355.8276 | 265392.9682 | 37.213 | 38
85923 | 2018-04-09 14:49 | 11.0999 | Oxy6 (PSt7-10) | 2018-04-04 12:27 | default | 166.5408 | μmol/L | 26.4441 | °C | 1004 | hPa | Humid | 35 | 0 | 0 | 23.306 | 136425.1342 | 265453.7798 | 37.213 | 38
85932 | 2018-04-09 14:49 | 11.0999 | Oxy6 (PSt7-10) | 2018-04-04 12:27 | default | 166.5497 | μmol/L | 26.4452 | °C | 1004 | hPa | Humid | 35 | 0 | 0 | 23.305 | 136376.7561 | 265413.1347 | 37.213 | 38
85946 | 2018-04-09 14:49 | 11.1015 | Oxy6 (PSt7-10) | 2018-04-04 12:27 | default | 166.6032 | μmol/L | 26.4285 | °C | 1004 | hPa | Humid | 35 | 0 | 0 | 23.307 | 136338.1939 | 265383.9385 | 37.213 | 38
85954 | 2018-04-09 14:49 | 11.1191 | Oxy6 (PSt7-10) | 2018-04-04 12:27 | default | 166.5751 | μmol/L | 26.4285 | °C | 1004 | hPa | Humid | 35 | 0 | 0 | 23.309 | 136309.2921 | 265355.9348 | 37.213 | 38
85959 | 2018-04-09 14:49 | 11.1352 | Oxy6 (PSt7-10) | 2018-04-04 12:27 | default | 166.6229 | μmol/L | 26.4216 | °C | 1004 | hPa | Humid | 35 | 0 | 0 | 23.308 | 136326.1845 | 265351.6768 | 37.213 | 38
85969 | 2018-04-09 14:49 | 11.1517 | Oxy6 (PSt7-10) | 2018-04-04 12:27 | default | 166.6687 | μmol/L | 26.4151 | °C | 1004 | hPa | Humid | 35 | 0 | 0 | 23.307 | 136344.7295 | 265379.0636 | 37.213 | 38
85977 | 2018-04-09 14:49 | 11.168 | Oxy6 (PSt7-10) | 2018-04-04 12:27 | default | 166.6029 | μmol/L | 26.4228 | °C | 1004 | hPa | Humid | 35 | 0 | 0 | 23.309 | 136352.7389 | 265374.7857 | 37.213 | 38
85991 | 2018-04-09 14:49 | 11.1851 | Oxy6 (PSt7-10) | 2018-04-04 12:27 | default | 166.5761 | μmol/L | 26.4254 | °C | 1004 | hPa | Humid | 35 | 0 | 0 | 23.31 | 136349.7958 | 265387.5457 | 37.213 | 38
86000 | 2018-04-09 14:49 | 11.2017 | Oxy6 (PSt7-10) | 2018-04-04 12:27 | default | 166.5762 | μmol/L | 26.4225 | °C | 1004 | hPa | Humid | 35 | 0 | 0 | 23.311 | 136363.5654 | 265382.9064 | 37.213 | 38
86014 | 2018-04-09 14:49 | 11.2181 | Oxy6 (PSt7-10) | 2018-04-04 12:27 | default | 166.4861 | μmol/L | 26.4381 | °C | 1004 | hPa | Humid | 35 | 0 | 0 | 23.312 | 136363.0125 | 265401.5733 | 37.213 | 38
86025 | 2018-04-09 14:49 | 11.2366 | Oxy6 (PSt7-10) | 2018-04-04 12:27 | default | 166.5818 | μmol/L | 26.43 | °C | 1004 | hPa | Humid | 35 | 0 | 0 | 23.308 | 136377.6133 | 265387.4238 | 37.213 | 38
86031 | 2018-04-09 14:49 | 11.2516 | Oxy6 (PSt7-10) | 2018-04-04 12:27 | default | 166.6019 | μmol/L | 26.423 | °C | 1004 | hPa | Humid | 35 | 0 | 0 | 23.309 | 136370.5916 | 265391.7153 | 37.213 | 38
86040 | 2018-04-09 14:49 | 11.2683 | Oxy6 (PSt7-10) | 2018-04-04 12:27 | default | 166.5754 | μmol/L | 26.4198 | °C | 1004 | hPa | Humid | 35 | 0 | 0 | 23.312 | 136379.8677 | 265390.0776 | 37.213 | 38
86048 | 2018-04-09 14:49 | 11.2852 | Oxy6 (PSt7-10) | 2018-04-04 12:27 | default | 166.6005 | μmol/L | 26.4262 | °C | 1004 | hPa | Humid | 35 | 0 | 0 | 23.308 | 136376.2305 | 265392.1404 | 37.213 | 38
86065 | 2018-04-09 14:49 | 11.3029 | Oxy6 (PSt7-10) | 2018-04-04 12:27 | default | 166.5315 | μmol/L | 26.4346 | °C | 1004 | hPa | Humid | 35 | 0 | 0 | 23.31 | 136394.8612 | 265410.089 | 37.213 | 38
86074 | 2018-04-09 14:49 | 11.3185 | Oxy6 (PSt7-10) | 2018-04-04 12:27 | default | 166.5822 | μmol/L | 26.4156 | °C | 1004 | hPa | Humid | 35 | 0 | 0 | 23.313 | 136376.9532 | 265381.3642 | 37.213 | 38
86080 | 2018-04-09 14:49 | 11.3353 | Oxy6 (PSt7-10) | 2018-04-04 12:27 | default | 166.6018 | μmol/L | 26.4144 | °C | 1004 | hPa | Humid | 35 | 0 | 0 | 23.312 | 136390.7279 | 265401.7053 | 37.213 | 38
86090 | 2018-04-09 14:49 | 11.3518 | Oxy6 (PSt7-10) | 2018-04-04 12:27 | default | 166.6038 | μmol/L | 26.4226 | °C | 1004 | hPa | Humid | 35 | 0 | 0 | 23.309 | 136385.2186 | 265392.3989 | 37.213 | 38
86100 | 2018-04-09 14:49 | 11.3681 | Oxy6 (PSt7-10) | 2018-04-04 12:27 | default | 166.528 | μmol/L | 26.4267 | °C | 1004 | hPa | Humid | 35 | 0 | 0 | 23.313 | 136387.8676 | 265396.0171 | 37.213 | 38
86112 | 2018-04-09 14:49 | 11.3853 | Oxy6 (PSt7-10) | 2018-04-04 12:27 | default | 166.4565 | μmol/L | 26.4384 | °C | 1004 | hPa | Humid | 35 | 0 | 0 | 23.314 | 136393.9965 | 265394.798 | 37.213 | 38
86119 | 2018-04-09 14:49 | 11.4013 | Oxy6 (PSt7-10) | 2018-04-04 12:27 | default | 166.5223 | μmol/L | 26.4221 | °C | 1004 | hPa | Humid | 35 | 0 | 0 | 23.315 | 136394.863 | 265394.9376 | 37.213 | 38
86127 | 2018-04-09 14:50 | 11.4184 | Oxy6 (PSt7-10) | 2018-04-04 12:27 | default | 166.5536 | μmol/L | 26.4243 | °C | 1004 | hPa | Humid | 35 | 0 | 0 | 23.312 | 136399.3325 | 265391.151 | 37.213 | 38
86145 | 2018-04-09 14:50 | 11.435 | Oxy6 (PSt7-10) | 2018-04-04 12:27 | default | 166.5322 | μmol/L | 26.4229 | °C | 1004 | hPa | Humid | 35 | 0 | 0 | 23.314 | 136398.7325 | 265389.7125 | 37.213 | 38
86156 | 2018-04-09 14:50 | 11.4516 | Oxy6 (PSt7-10) | 2018-04-04 12:27 | default | 166.5323 | μmol/L | 26.4315 | °C | 1004 | hPa | Humid | 35 | 0 | 0 | 23.311 | 136416.7454 | 265389.635 | 37.213 | 38
86161 | 2018-04-09 14:50 | 11.4683 | Oxy6 (PSt7-10) | 2018-04-04 12:27 | default | 166.4855 | μmol/L | 26.4382 | °C | 1004 | hPa | Humid | 35 | 0 | 0 | 23.312 | 136410.4012 | 265388.1183 | 37.213 | 38
86173 | 2018-04-09 14:50 | 11.4847 | Oxy6 (PSt7-10) | 2018-04-04 12:27 | default | 166.5025 | μmol/L | 26.4376 | °C | 1004 | hPa | Humid | 35 | 0 | 0 | 23.311 | 136406.7217 | 265390.9275 | 37.213 | 38
86185 | 2018-04-09 14:50 | 11.5017 | Oxy6 (PSt7-10) | 2018-04-04 12:27 | default | 166.5274 | μmol/L | 26.4182 | °C | 1004 | hPa | Humid | 35 | 0 | 0 | 23.316 | 136403.5814 | 265390.4891 | 37.213 | 38
86192 | 2018-04-09 14:50 | 11.5183 | Oxy6 (PSt7-10) | 2018-04-04 12:27 | default | 166.4867 | μmol/L | 26.4236 | °C | 1004 | hPa | Humid | 35 | 0 | 0 | 23.317 | 136408.4565 | 265398.2246 | 37.213 | 38
86204 | 2018-04-09 14:50 | 11.5359 | Oxy6 (PSt7-10) | 2018-04-04 12:27 | default | 166.4651 | μmol/L | 26.4309 | °C | 1004 | hPa | Humid | 35 | 0 | 0 | 23.316 | 136406.9083 | 265388.2138 | 37.213 | 38
86214 | 2018-04-09 14:50 | 11.5519 | Oxy6 (PSt7-10) | 2018-04-04 12:27 | default | 166.5236 | μmol/L | 26.4276 | °C | 1004 | hPa | Humid | 35 | 0 | 0 | 23.313 | 136404.1601 | 265392.7495 | 37.213 | 38
86219 | 2018-04-09 14:50 | 11.568 | Oxy6 (PSt7-10) | 2018-04-04 12:27 | default | 166.5244 | μmol/L | 26.4245 | °C | 1004 | hPa | Humid | 35 | 0 | 0 | 23.314 | 136394.2368 | 265388.1413 | 37.213 | 38
86228 | 2018-04-09 14:50 | 11.5853 | Oxy6 (PSt7-10) | 2018-04-04 12:27 | default | 166.5311 | μmol/L | 26.4145 | °C | 1004 | hPa | Humid | 35 | 0 | 0 | 23.317 | 136399.5256 | 265391.0509 | 37.213 | 38
86246 | 2018-04-09 14:50 | 11.6022 | Oxy6 (PSt7-10) | 2018-04-04 12:27 | default | 166.4972 | μmol/L | 26.4157 | °C | 1004 | hPa | Humid | 35 | 0 | 0 | 23.319 | 136407.2503 | 265394.7712 | 37.213 | 38
86249 | 2018-04-09 14:50 | 11.6182 | Oxy6 (PSt7-10) | 2018-04-04 12:27 | default | 166.5402 | μmol/L | 26.4184 | °C | 1004 | hPa | Humid | 35 | 0 | 0 | 23.315 | 136403.6151 | 265378.8766 | 37.213 | 38
86260 | 2018-04-09 14:50 | 11.6361 | Oxy6 (PSt7-10) | 2018-04-04 12:27 | default | 166.4873 | μmol/L | 26.4206 | °C | 1004 | hPa | Humid | 35 | 0 | 0 | 23.318 | 136409.4437 | 265384.955 | 37.213 | 38
86270 | 2018-04-09 14:50 | 11.6524 | Oxy6 (PSt7-10) | 2018-04-04 12:27 | default | 166.5361 | μmol/L | 26.4107 | °C | 1004 | hPa | Humid | 35 | 0 | 0 | 23.318 | 136404.6623 | 265386.109 | 37.213 | 38
86280 | 2018-04-09 14:50 | 11.6683 | Oxy6 (PSt7-10) | 2018-04-04 12:27 | default | 166.5047 | μmol/L | 26.4257 | °C | 1004 | hPa | Humid | 35 | 0 | 0 | 23.315 | 136411.6949 | 265388.0753 | 37.213 | 38
86290 | 2018-04-09 14:50 | 11.6847 | Oxy6 (PSt7-10) | 2018-04-04 12:27 | default | 166.3845 | μmol/L | 26.4388 | °C | 1004 | hPa | Humid | 35 | 0 | 0 | 23.319 | 136415.9332 | 265390.1249 | 37.213 | 38
86300 | 2018-04-09 14:50 | 11.7014 | Oxy6 (PSt7-10) | 2018-04-04 12:27 | default | 166.2894 | μmol/L | 26.4469 | °C | 1004 | hPa | Humid | 35 | 0 | 0 | 23.323 | 136425.1976 | 265382.526 | 37.213 | 38
86308 | 2018-04-09 14:50 | 11.7193 | Oxy6 (PSt7-10) | 2018-04-04 12:27 | default | 166.3952 | μmol/L | 26.4366 | °C | 1004 | hPa | Humid | 35 | 0 | 0 | 23.319 | 136430.3224 | 265390.5512 | 37.213 | 38
86320 | 2018-04-09 14:50 | 11.7351 | Oxy6 (PSt7-10) | 2018-04-04 12:27 | default | 166.3992 | μmol/L | 26.4358 | °C | 1004 | hPa | Humid | 35 | 0 | 0 | 23.319 | 136431.2746 | 265379.49 | 37.213 | 38
86335 | 2018-04-09 14:50 | 11.7516 | Oxy6 (PSt7-10) | 2018-04-04 12:27 | default | 166.4632 | μmol/L | 26.4313 | °C | 1004 | hPa | Humid | 35 | 0 | 0 | 23.316 | 136431.3427 | 265391.7672 | 37.213 | 38
86337 | 2018-04-09 14:50 | 11.7688 | Oxy6 (PSt7-10) | 2018-04-04 12:27 | default | 166.4269 | μmol/L | 26.4273 | °C | 1004 | hPa | Humid | 35 | 0 | 0 | 23.32 | 136439.204 | 265400.9506 | 37.213 | 38
86353 | 2018-04-09 14:50 | 11.7848 | Oxy6 (PSt7-10) | 2018-04-04 12:27 | default | 166.4371 | μmol/L | 26.4252 | °C | 1004 | hPa | Humid | 35 | 0 | 0 | 23.32 | 136435.8709 | 265399.3147 | 37.213 | 38
86358 | 2018-04-09 14:50 | 11.8016 | Oxy6 (PSt7-10) | 2018-04-04 12:27 | default | 166.4199 | μmol/L | 26.4258 | °C | 1004 | hPa | Humid | 35 | 0 | 0 | 23.321 | 136425.9746 | 265386.7319 | 37.213 | 38
86370 | 2018-04-09 14:50 | 11.8188 | Oxy6 (PSt7-10) | 2018-04-04 12:27 | default | 166.4371 | μmol/L | 26.4166 | °C | 1004 | hPa | Humid | 35 | 0 | 0 | 23.323 | 136450.9848 | 265394.1107 | 37.213 | 38
86378 | 2018-04-09 14:50 | 11.8357 | Oxy6 (PSt7-10) | 2018-04-04 12:27 | default | 166.3337 | μmol/L | 26.4378 | °C | 1004 | hPa | Humid | 35 | 0 | 0 | 23.323 | 136443.5679 | 265386.7352 | 37.213 | 38
86387 | 2018-04-09 14:50 | 11.8518 | Oxy6 (PSt7-10) | 2018-04-04 12:27 | default | 166.4227 | μmol/L | 26.4253 | °C | 1004 | hPa | Humid | 35 | 0 | 0 | 23.321 | 136440.6246 | 265377.6746 | 37.213 | 38
86401 | 2018-04-09 14:50 | 11.8682 | Oxy6 (PSt7-10) | 2018-04-04 12:27 | default | 166.478 | μmol/L | 26.4139 | °C | 1004 | hPa | Humid | 35 | 0 | 0 | 23.321 | 136448.4551 | 265379.5562 | 37.213 | 38
86411 | 2018-04-09 14:50 | 11.8847 | Oxy6 (PSt7-10) | 2018-04-04 12:27 | default | 166.4528 | μmol/L | 26.4191 | °C | 1004 | hPa | Humid | 35 | 0 | 0 | 23.321 | 136442.6745 | 265364.7784 | 37.213 | 38
86422 | 2018-04-09 14:50 | 11.9013 | Oxy6 (PSt7-10) | 2018-04-04 12:27 | default | 166.3281 | μmol/L | 26.4274 | °C | 1004 | hPa | Humid | 35 | 0 | 0 | 23.327 | 136444.0287 | 265371.8158 | 37.213 | 38
86427 | 2018-04-09 14:50 | 11.9182 | Oxy6 (PSt7-10) | 2018-04-04 12:27 | default | 166.4309 | μmol/L | 26.4178 | °C | 1004 | hPa | Humid | 35 | 0 | 0 | 23.323 | 136456.1179 | 265378.7666 | 37.213 | 38
86440 | 2018-04-09 14:50 | 11.9351 | Oxy6 (PSt7-10) | 2018-04-04 12:27 | default | 166.2962 | μmol/L | 26.4282 | °C | 1004 | hPa | Humid | 35 | 0 | 0 | 23.329 | 136451.2215 | 265376.9992 | 37.213 | 38
86447 | 2018-04-09 14:50 | 11.9521 | Oxy6 (PSt7-10) | 2018-04-04 12:27 | default | 166.4692 | μmol/L | 26.41 | °C | 1004 | hPa | Humid | 35 | 0 | 0 | 23.323 | 136449.6508 | 265382.4991 | 37.213 | 38
86457 | 2018-04-09 14:50 | 11.9682 | Oxy6 (PSt7-10) | 2018-04-04 12:27 | default | 166.3844 | μmol/L | 26.4245 | °C | 1004 | hPa | Humid | 35 | 0 | 0 | 23.324 | 136448.6563 | 265388.391 | 37.213 | 38
86475 | 2018-04-09 14:50 | 11.9855 | Oxy6 (PSt7-10) | 2018-04-04 12:27 | default | 166.4099 | μmol/L | 26.4193 | °C | 1004 | hPa | Humid | 35 | 0 | 0 | 23.324 | 136442.361 | 265386.9457 | 37.213 | 38
86480 | 2018-04-09 14:50 | 12.0015 | Oxy6 (PSt7-10) | 2018-04-04 12:27 | default | 166.3836 | μmol/L | 26.4304 | °C | 1004 | hPa | Humid | 35 | 0 | 0 | 23.322 | 136452.7225 | 265386.2992 | 37.213 | 38
86496 | 2018-04-09 14:50 | 12.0188 | Oxy6 (PSt7-10) | 2018-04-04 12:27 | default | 166.2669 | μmol/L | 26.44 | °C | 1004 | hPa | Humid | 35 | 0 | 0 | 23.327 | 136449.2467 | 265375.8458 | 37.213 | 38
86497 | 2018-04-09 14:50 | 12.0347 | Oxy6 (PSt7-10) | 2018-04-04 12:27 | default | 166.3956 | μmol/L | 26.4193 | °C | 1004 | hPa | Humid | 35 | 0 | 0 | 23.325 | 136450.147 | 265374.7482 | 37.213 | 38
86513 | 2018-04-09 14:50 | 12.0518 | Oxy6 (PSt7-10) | 2018-04-04 12:27 | default | 166.3423 | μmol/L | 26.4303 | °C | 1004 | hPa | Humid | 35 | 0 | 0 | 23.325 | 136452.9814 | 265377.6155 | 37.213 | 38
86520 | 2018-04-09 14:50 | 12.0687 | Oxy6 (PSt7-10) | 2018-04-04 12:27 | default | 166.3374 | μmol/L | 26.4341 | °C | 1004 | hPa | Humid | 35 | 0 | 0 | 23.324 | 136465.6816 | 265379.9169 | 37.213 | 38
86527 | 2018-04-09 14:50 | 12.0846 | Oxy6 (PSt7-10) | 2018-04-04 12:27 | default | 166.3132 | μmol/L | 26.4362 | °C | 1004 | hPa | Humid | 35 | 0 | 0 | 23.325 | 136457.9492 | 265385.55 | 37.213 | 38
86545 | 2018-04-09 14:50 | 12.1015 | Oxy6 (PSt7-10) | 2018-04-04 12:27 | default | 166.3859 | μmol/L | 26.4213 | °C | 1004 | hPa | Humid | 35 | 0 | 0 | 23.325 | 136459.1917 | 265365.8973 | 37.213 | 38
86548 | 2018-04-09 14:50 | 12.1187 | Oxy6 (PSt7-10) | 2018-04-04 12:27 | default | 166.3273 | μmol/L | 26.4219 | °C | 1004 | hPa | Humid | 35 | 0 | 0 | 23.329 | 136470.568 | 265383.3445 | 37.213 | 38
86560 | 2018-04-09 14:50 | 12.1355 | Oxy6 (PSt7-10) | 2018-04-04 12:27 | default | 166.2954 | μmol/L | 26.4255 | °C | 1004 | hPa | Humid | 35 | 0 | 0 | 23.33 | 136469.0543 | 265374.6556 | 37.213 | 38
86574 | 2018-04-09 14:50 | 12.152 | Oxy6 (PSt7-10) | 2018-04-04 12:27 | default | 166.3105 | μmol/L | 26.431 | °C | 1004 | hPa | Humid | 35 | 0 | 0 | 23.327 | 136463.5436 | 265372.7021 | 37.213 | 38
86584 | 2018-04-09 14:50 | 12.1695 | Oxy6 (PSt7-10) | 2018-04-04 12:27 | default | 166.2944 | μmol/L | 26.4315 | °C | 1004 | hPa | Humid | 35 | 0 | 0 | 23.328 | 136473.0404 | 265390.1516 | 37.213 | 38
86591 | 2018-04-09 14:50 | 12.185 | Oxy6 (PSt7-10) | 2018-04-04 12:27 | default | 166.3226 | μmol/L | 26.4286 | °C | 1004 | hPa | Humid | 35 | 0 | 0 | 23.327 | 136468.1171 | 265375.1868 | 37.213 | 38
86604 | 2018-04-09 14:50 | 12.2017 | Oxy6 (PSt7-10) | 2018-04-04 12:27 | default | 166.318 | μmol/L | 26.4267 | °C | 1004 | hPa | Humid | 35 | 0 | 0 | 23.328 | 136468.6768 | 265368.4825 | 37.213 | 38
86613 | 2018-04-09 14:50 | 12.2187 | Oxy6 (PSt7-10) | 2018-04-04 12:27 | default | 166.2896 | μmol/L | 26.4239 | °C | 1004 | hPa | Humid | 35 | 0 | 0 | 23.331 | 136480.1169 | 265367.3914 | 37.213 | 38
86619 | 2018-04-09 14:50 | 12.2347 | Oxy6 (PSt7-10) | 2018-04-04 12:27 | default | 166.3856 | μmol/L | 26.4214 | °C | 1004 | hPa | Humid | 35 | 0 | 0 | 23.325 | 136471.6811 | 265382.5849 | 37.213 | 38
86629 | 2018-04-09 14:50 | 12.2518 | Oxy6 (PSt7-10) | 2018-04-04 12:27 | default | 166.2956 | μmol/L | 26.4226 | °C | 1004 | hPa | Humid | 35 | 0 | 0 | 23.331 | 136488.6424 | 265363.8858 | 37.213 | 38
86642 | 2018-04-09 14:50 | 12.268 | Oxy6 (PSt7-10) | 2018-04-04 12:27 | default | 166.2758 | μmol/L | 26.4238 | °C | 1004 | hPa | Humid | 35 | 0 | 0 | 23.332 | 136475.0974 | 265373.4272 | 37.213 | 38
86655 | 2018-04-09 14:50 | 12.2853 | Oxy6 (PSt7-10) | 2018-04-04 12:27 | default | 166.2859 | μmol/L | 26.4218 | °C | 1004 | hPa | Humid | 35 | 0 | 0 | 23.332 | 136491.0943 | 265364.5426 | 37.213 | 38
86659 | 2018-04-09 14:50 | 12.3016 | Oxy6 (PSt7-10) | 2018-04-04 12:27 | default | 166.3579 | μmol/L | 26.4098 | °C | 1004 | hPa | Humid | 35 | 0 | 0 | 23.331 | 136491.3322 | 265363.0395 | 37.213 | 38
86667 | 2018-04-09 14:50 | 12.318 | Oxy6 (PSt7-10) | 2018-04-04 12:27 | default | 166.2445 | μmol/L | 26.436 | °C | 1004 | hPa | Humid | 35 | 0 | 0 | 23.33 | 136490.8467 | 265364.5146 | 37.213 | 38
86679 | 2018-04-09 14:50 | 12.335 | Oxy6 (PSt7-10) | 2018-04-04 12:27 | default | 166.2064 | μmol/L | 26.4352 | °C | 1004 | hPa | Humid | 35 | 0 | 0 | 23.333 | 136484.7837 | 265362.1601 | 37.213 | 38
86693 | 2018-04-09 14:50 | 12.3516 | Oxy6 (PSt7-10) | 2018-04-04 12:27 | default | 166.2475 | μmol/L | 26.4325 | °C | 1004 | hPa | Humid | 35 | 0 | 0 | 23.331 | 136493.7958 | 265374.3318 | 37.213 | 38
86704 | 2018-04-09 14:50 | 12.3687 | Oxy6 (PSt7-10) | 2018-04-04 12:27 | default | 166.226 | μmol/L | 26.4283 | °C | 1004 | hPa | Humid | 35 | 0 | 0 | 23.334 | 136492.4908 | 265373.7467 | 37.213 | 38
86711 | 2018-04-09 14:50 | 12.385 | Oxy6 (PSt7-10) | 2018-04-04 12:27 | default | 166.2528 | μmol/L | 26.4257 | °C | 1004 | hPa | Humid | 35 | 0 | 0 | 23.333 | 136485.6282 | 265361.305 | 37.213 | 38
86724 | 2018-04-09 14:50 | 12.4019 | Oxy6 (PSt7-10) | 2018-04-04 12:27 | default | 166.1615 | μmol/L | 26.43 | °C | 1004 | hPa | Humid | 35 | 0 | 0 | 23.338 | 136484.1859 | 265365.3735 | 37.213 | 38
86727 | 2018-04-09 14:51 | 12.4185 | Oxy6 (PSt7-10) | 2018-04-04 12:27 | default | 166.227 | μmol/L | 26.4424 | °C | 1004 | hPa | Humid | 35 | 0 | 0 | 23.329 | 136488.0577 | 265366.5269 | 37.213 | 38
86745 | 2018-04-09 14:51 | 12.4353 | Oxy6 (PSt7-10) | 2018-04-04 12:27 | default | 166.1999 | μmol/L | 26.4279 | °C | 1004 | hPa | Humid | 35 | 0 | 0 | 23.336 | 136485.2482 | 265374.3113 | 37.213 | 38
86748 | 2018-04-09 14:51 | 12.4514 | Oxy6 (PSt7-10) | 2018-04-04 12:27 | default | 166.1756 | μmol/L | 26.4272 | °C | 1004 | hPa | Humid | 35 | 0 | 0 | 23.338 | 136486.3142 | 265360.9668 | 37.213 | 38
86761 | 2018-04-09 14:51 | 12.4685 | Oxy6 (PSt7-10) | 2018-04-04 12:27 | default | 166.2307 | μmol/L | 26.4216 | °C | 1004 | hPa | Humid | 35 | 0 | 0 | 23.336 | 136500.8216 | 265371.6355 | 37.213 | 38
86769 | 2018-04-09 14:51 | 12.4847 | Oxy6 (PSt7-10) | 2018-04-04 12:27 | default | 166.165 | μmol/L | 26.4351 | °C | 1004 | hPa | Humid | 35 | 0 | 0 | 23.336 | 136507.228 | 265361.1202 | 37.213 | 38
86782 | 2018-04-09 14:51 | 12.5014 | Oxy6 (PSt7-10) | 2018-04-04 12:27 | default | 166.1828 | μmol/L | 26.4314 | °C | 1004 | hPa | Humid | 35 | 0 | 0 | 23.336 | 136493.2618 | 265361.3972 | 37.213 | 38
86792 | 2018-04-09 14:51 | 12.5186 | Oxy6 (PSt7-10) | 2018-04-04 12:27 | default | 166.1874 | μmol/L | 26.4305 | °C | 1004 | hPa | Humid | 35 | 0 | 0 | 23.336 | 136501.8444 | 265371.3853 | 37.213 | 38
86797 | 2018-04-09 14:51 | 12.5354 | Oxy6 (PSt7-10) | 2018-04-04 12:27 | default | 166.2442 | μmol/L | 26.4217 | °C | 1004 | hPa | Humid | 35 | 0 | 0 | 23.335 | 136500.2942 | 265359.3434 | 37.213 | 38
86815 | 2018-04-09 14:51 | 12.5514 | Oxy6 (PSt7-10) | 2018-04-04 12:27 | default | 166.2177 | μmol/L | 26.4271 | °C | 1004 | hPa | Humid | 35 | 0 | 0 | 23.335 | 136509.3563 | 265364.933 | 37.213 | 38
86820 | 2018-04-09 14:51 | 12.5681 | Oxy6 (PSt7-10) | 2018-04-04 12:27 | default | 166.267 | μmol/L | 26.4141 | °C | 1004 | hPa | Humid | 35 | 0 | 0 | 23.336 | 136506.8483 | 265357.1063 | 37.213 | 38
86830 | 2018-04-09 14:51 | 12.5848 | Oxy6 (PSt7-10) | 2018-04-04 12:27 | default | 166.2168 | μmol/L | 26.4216 | °C | 1004 | hPa | Humid | 35 | 0 | 0 | 23.337 | 136511.2528 | 265366.809 | 37.213 | 38
86843 | 2018-04-09 14:51 | 12.6015 | Oxy6 (PSt7-10) | 2018-04-04 12:27 | default | 166.2047 | μmol/L | 26.4327 | °C | 1004 | hPa | Humid | 35 | 0 | 0 | 23.334 | 136514.2896 | 265367.3966 | 37.213 | 38
86848 | 2018-04-09 14:51 | 12.6186 | Oxy6 (PSt7-10) | 2018-04-04 12:27 | default | 166.1567 | μmol/L | 26.431 | °C | 1004 | hPa | Humid | 35 | 0 | 0 | 23.338 | 136517.9874 | 265365.1786 | 37.213 | 38
86860 | 2018-04-09 14:51 | 12.6347 | Oxy6 (PSt7-10) | 2018-04-04 12:27 | default | 166.1244 | μmol/L | 26.4348 | °C | 1004 | hPa | Humid | 35 | 0 | 0 | 23.339 | 136519.3409 | 265361.0134 | 37.213 | 38
86869 | 2018-04-09 14:51 | 12.6514 | Oxy6 (PSt7-10) | 2018-04-04 12:27 | default | 166.1704 | μmol/L | 26.434 | °C | 1004 | hPa | Humid | 35 | 0 | 0 | 23.336 | 136519.0397 | 265355.7754 | 37.213 | 38
86883 | 2018-04-09 14:51 | 12.6685 | Oxy6 (PSt7-10) | 2018-04-04 12:27 | default | 166.2371 | μmol/L | 26.426 | °C | 1004 | hPa | Humid | 35 | 0 | 0 | 23.334 | 136524.2125 | 265365.1054 | 37.213 | 38
86887 | 2018-04-09 14:51 | 12.6847 | Oxy6 (PSt7-10) | 2018-04-04 12:27 | default | 166.2108 | μmol/L | 26.4142 | °C | 1004 | hPa | Humid | 35 | 0 | 0 | 23.34 | 136531.3138 | 265363.4105 | 37.213 | 38
86905 | 2018-04-09 14:51 | 12.7017 | Oxy6 (PSt7-10) | 2018-04-04 12:27 | default | 166.1907 | μmol/L | 26.4183 | °C | 1004 | hPa | Humid | 35 | 0 | 0 | 23.34 | 136533.2781 | 265359.1059 | 37.213 | 38
86915 | 2018-04-09 14:51 | 12.7181 | Oxy6 (PSt7-10) | 2018-04-04 12:27 | default | 166.174 | μmol/L | 26.4189 | °C | 1004 | hPa | Humid | 35 | 0 | 0 | 23.341 | 136534.7857 | 265365.3416 | 37.213 | 38
86924 | 2018-04-09 14:51 | 12.7648 | Oxy6 (PSt7-10) | 2018-04-04 12:27 | default | 166.2402 | μmol/L | 26.411 | °C | 1004 | hPa | Humid | 35 | 0 | 0 | 23.339 | 136575.5872 | 265397.1607 | 37.213 | 38
86930 | 2018-04-09 14:51 | 12.7649 | Oxy6 (PSt7-10) | 2018-04-04 12:27 | default | 166.2172 | μmol/L | 26.41 | °C | 1004 | hPa | Humid | 35 | 0 | 0 | 23.341 | 136522.4247 | 265353.5922 | 37.213 | 38
86944 | 2018-04-09 14:51 | 12.7687 | Oxy6 (PSt7-10) | 2018-04-04 12:27 | default | 166.1356 | μmol/L | 26.421 | °C | 1004 | hPa | Humid | 35 | 0 | 0 | 23.343 | 136498.5735 | 265330.0645 | 37.213 | 38
86954 | 2018-04-09 14:51 | 12.7852 | Oxy6 (PSt7-10) | 2018-04-04 12:27 | default | 166.1216 | μmol/L | 26.421 | °C | 1004 | hPa | Humid | 35 | 0 | 0 | 23.344 | 136468.9473 | 265300.6095 | 37.213 | 38
86962 | 2018-04-09 14:51 | 12.8014 | Oxy6 (PSt7-10) | 2018-04-04 12:27 | default | 166.1245 | μmol/L | 26.4233 | °C | 1004 | hPa | Humid | 35 | 0 | 0 | 23.343 | 136489.5962 | 265314.4572 | 37.213 | 38
86972 | 2018-04-09 14:51 | 12.8184 | Oxy6 (PSt7-10) | 2018-04-04 12:27 | default | 166.15 | μmol/L | 26.4181 | °C | 1004 | hPa | Humid | 35 | 0 | 0 | 23.343 | 136513.0448 | 265337.4924 | 37.213 | 38
86977 | 2018-04-09 14:51 | 12.8355 | Oxy6 (PSt7-10) | 2018-04-04 12:27 | default | 166.1036 | μmol/L | 26.4247 | °C | 1004 | hPa | Humid | 35 | 0 | 0 | 23.344 | 136516.1996 | 265337.3509 | 37.213 | 38
86987 | 2018-04-09 14:51 | 12.8521 | Oxy6 (PSt7-10) | 2018-04-04 12:27 | default | 166.0592 | μmol/L | 26.4338 | °C | 1004 | hPa | Humid | 35 | 0 | 0 | 23.344 | 136523.4968 | 265344.2304 | 37.213 | 38
87004 | 2018-04-09 14:51 | 12.8685 | Oxy6 (PSt7-10) | 2018-04-04 12:27 | default | 166.1321 | μmol/L | 26.4246 | °C | 1004 | hPa | Humid | 35 | 0 | 0 | 23.342 | 136534.028 | 265342.698 | 37.213 | 38
87007 | 2018-04-09 14:51 | 12.8848 | Oxy6 (PSt7-10) | 2018-04-04 12:27 | default | 166.1664 | μmol/L | 26.4176 | °C | 1004 | hPa | Humid | 35 | 0 | 0 | 23.342 | 136529.4402 | 265338.1893 | 37.213 | 38
87025 | 2018-04-09 14:51 | 12.9019 | Oxy6 (PSt7-10) | 2018-04-04 12:27 | default | 166.1514 | μmol/L | 26.4178 | °C | 1004 | hPa | Humid | 35 | 0 | 0 | 23.343 | 136535.5353 | 265343.0403 | 37.213 | 38
87036 | 2018-04-09 14:51 | 12.9184 | Oxy6 (PSt7-10) | 2018-04-04 12:27 | default | 166.1667 | μmol/L | 26.4175 | °C | 1004 | hPa | Humid | 35 | 0 | 0 | 23.342 | 136536.6839 | 265343.7061 | 37.213 | 38
87041 | 2018-04-09 14:51 | 12.9352 | Oxy6 (PSt7-10) | 2018-04-04 12:27 | default | 166.202 | μmol/L | 26.4103 | °C | 1004 | hPa | Humid | 35 | 0 | 0 | 23.342 | 136554.3609 | 265352.2139 | 37.213 | 38
87048 | 2018-04-09 14:51 | 12.9522 | Oxy6 (PSt7-10) | 2018-04-04 12:27 | default | 166.0263 | μmol/L | 26.432 | °C | 1004 | hPa | Humid | 35 | 0 | 0 | 23.347 | 136552.1225 | 265345.5341 | 37.213 | 38
87057 | 2018-04-09 14:51 | 12.9694 | Oxy6 (PSt7-10) | 2018-04-04 12:27 | default | 166.0418 | μmol/L | 26.4346 | °C | 1004 | hPa | Humid | 35 | 0 | 0 | 23.345 | 136543.1103 | 265348.9796 | 37.213 | 38
87070 | 2018-04-09 14:51 | 12.9855 | Oxy6 (PSt7-10) | 2018-04-04 12:27 | default | 166.0902 | μmol/L | 26.4218 | °C | 1004 | hPa | Humid | 35 | 0 | 0 | 23.346 | 136546.8941 | 265357.2848 | 37.213 | 38
87080 | 2018-04-09 14:51 | 13.0018 | Oxy6 (PSt7-10) | 2018-04-04 12:27 | default | 166.1054 | μmol/L | 26.4129 | °C | 1004 | hPa | Humid | 35 | 0 | 0 | 23.348 | 136547.0475 | 265343.3469 | 37.213 | 38
87088 | 2018-04-09 14:51 | 13.0182 | Oxy6 (PSt7-10) | 2018-04-04 12:27 | default | 166.0964 | μmol/L | 26.4262 | °C | 1004 | hPa | Humid | 35 | 0 | 0 | 23.344 | 136548.7819 | 265342.3995 | 37.213 | 38
87103 | 2018-04-09 14:51 | 13.0347 | Oxy6 (PSt7-10) | 2018-04-04 12:27 | default | 166.034 | μmol/L | 26.4304 | °C | 1004 | hPa | Humid | 35 | 0 | 0 | 23.347 | 136551.6068 | 265346.0104 | 37.213 | 38
87107 | 2018-04-09 14:51 | 13.0518 | Oxy6 (PSt7-10) | 2018-04-04 12:27 | default | 166.113 | μmol/L | 26.4085 | °C | 1004 | hPa | Humid | 35 | 0 | 0 | 23.349 | 136567.7923 | 265350.306 | 37.213 | 38
87123 | 2018-04-09 14:51 | 13.0686 | Oxy6 (PSt7-10) | 2018-04-04 12:27 | default | 166.054 | μmol/L | 26.4234 | °C | 1004 | hPa | Humid | 35 | 0 | 0 | 23.348 | 136559.8011 | 265339.5081 | 37.213 | 38
87129 | 2018-04-09 14:51 | 13.0851 | Oxy6 (PSt7-10) | 2018-04-04 12:27 | default | 166.0267 | μmol/L | 26.4262 | °C | 1004 | hPa | Humid | 35 | 0 | 0 | 23.349 | 136569.3378 | 265355.5753 | 37.213 | 38
87145 | 2018-04-09 14:51 | 13.1017 | Oxy6 (PSt7-10) | 2018-04-04 12:27 | default | 166.0871 | μmol/L | 26.4224 | °C | 1004 | hPa | Humid | 35 | 0 | 0 | 23.346 | 136563.724 | 265338.5096 | 37.213 | 38
87153 | 2018-04-09 14:51 | 13.1183 | Oxy6 (PSt7-10) | 2018-04-04 12:27 | default | 166.0418 | μmol/L | 26.4288 | °C | 1004 | hPa | Humid | 35 | 0 | 0 | 23.347 | 136568.7266 | 265335.078 | 37.213 | 38
87160 | 2018-04-09 14:51 | 13.1351 | Oxy6 (PSt7-10) | 2018-04-04 12:27 | default | 166.0954 | μmol/L | 26.4236 | °C | 1004 | hPa | Humid | 35 | 0 | 0 | 23.345 | 136571.3114 | 265352.6296 | 37.213 | 38
87172 | 2018-04-09 14:51 | 13.1516 | Oxy6 (PSt7-10) | 2018-04-04 12:27 | default | 166.107 | μmol/L | 26.4097 | °C | 1004 | hPa | Humid | 35 | 0 | 0 | 23.349 | 136578.9303 | 265341.8496 | 37.213 | 38
87181 | 2018-04-09 14:51 | 13.1698 | Oxy6 (PSt7-10) | 2018-04-04 12:27 | default | 166.1087 | μmol/L | 26.4093 | °C | 1004 | hPa | Humid | 35 | 0 | 0 | 23.349 | 136573.8291 | 265349.3544 | 37.213 | 38
87188 | 2018-04-09 14:51 | 13.1851 | Oxy6 (PSt7-10) | 2018-04-04 12:27 | default | 166.125 | μmol/L | 26.4146 | °C | 1004 | hPa | Humid | 35 | 0 | 0 | 23.346 | 136571.1888 | 265340.1349 | 37.213 | 38
87206 | 2018-04-09 14:51 | 13.203 | Oxy6 (PSt7-10) | 2018-04-04 12:27 | default | 166.0273 | μmol/L | 26.426 | °C | 1004 | hPa | Humid | 35 | 0 | 0 | 23.349 | 136578.3405 | 265347.0075 | 37.213 | 38
87209 | 2018-04-09 14:51 | 13.2185 | Oxy6 (PSt7-10) | 2018-04-04 12:27 | default | 166.0796 | μmol/L | 26.4153 | °C | 1004 | hPa | Humid | 35 | 0 | 0 | 23.349 | 136561.3876 | 265344.9743 | 37.213 | 38
87217 | 2018-04-09 14:51 | 13.235 | Oxy6 (PSt7-10) | 2018-04-04 12:27 | default | 166.0478 | μmol/L | 26.419 | °C | 1004 | hPa | Humid | 35 | 0 | 0 | 23.35 | 136569.5896 | 265339.092 | 37.213 | 38
87228 | 2018-04-09 14:51 | 13.2517 | Oxy6 (PSt7-10) | 2018-04-04 12:27 | default | 166.0414 | μmol/L | 26.4174 | °C | 1004 | hPa | Humid | 35 | 0 | 0 | 23.351 | 136567.6373 | 265346.7757 | 37.213 | 38
87249 | 2018-04-09 14:51 | 13.2877 | Oxy6 (PSt7-10) | 2018-04-04 12:27 | default | 165.8981 | μmol/L | 26.444 | °C | 1004 | hPa | Humid | 35 | 0 | 0 | 23.352 | 136578.5059 | 265338.0359 | 37.213 | 38
87264 | 2018-04-09 14:51 | 13.3019 | Oxy6 (PSt7-10) | 2018-04-04 12:27 | default | 165.9496 | μmol/L | 26.4334 | °C | 1004 | hPa | Humid | 35 | 0 | 0 | 23.352 | 136577.798 | 265329.8762 | 37.213 | 38
87272 | 2018-04-09 14:51 | 13.3187 | Oxy6 (PSt7-10) | 2018-04-04 12:27 | default | 165.9994 | μmol/L | 26.4117 | °C | 1004 | hPa | Humid | 35 | 0 | 0 | 23.356 | 136579.357 | 265348.3042 | 37.213 | 38
87281 | 2018-04-09 14:51 | 13.336 | Oxy6 (PSt7-10) | 2018-04-04 12:27 | default | 165.9985 | μmol/L | 26.4176 | °C | 1004 | hPa | Humid | 35 | 0 | 0 | 23.354 | 136583.6415 | 265336.5858 | 37.213 | 38
87290 | 2018-04-09 14:51 | 13.3519 | Oxy6 (PSt7-10) | 2018-04-04 12:27 | default | 165.9649 | μmol/L | 26.4331 | °C | 1004 | hPa | Humid | 35 | 0 | 0 | 23.351 | 136583.2711 | 265337.6109 | 37.213 | 38
87299 | 2018-04-09 14:51 | 13.3681 | Oxy6 (PSt7-10) | 2018-04-04 12:27 | default | 165.9415 | μmol/L | 26.4265 | °C | 1004 | hPa | Humid | 35 | 0 | 0 | 23.355 | 136584.7558 | 265337.338 | 37.213 | 38
87315 | 2018-04-09 14:51 | 13.3849 | Oxy6 (PSt7-10) | 2018-04-04 12:27 | default | 165.9656 | μmol/L | 26.4244 | °C | 1004 | hPa | Humid | 35 | 0 | 0 | 23.354 | 136595.5584 | 265335.9053 | 37.213 | 38
87321 | 2018-04-09 14:51 | 13.4017 | Oxy6 (PSt7-10) | 2018-04-04 12:27 | default | 166.0126 | μmol/L | 26.4262 | °C | 1004 | hPa | Humid | 35 | 0 | 0 | 23.35 | 136590.1298 | 265338.7242 | 37.213 | 38
87335 | 2018-04-09 14:52 | 13.4185 | Oxy6 (PSt7-10) | 2018-04-04 12:27 | default | 165.9402 | μmol/L | 26.4325 | °C | 1004 | hPa | Humid | 35 | 0 | 0 | 23.353 | 136592.3227 | 265336.956 | 37.213 | 38
87338 | 2018-04-09 14:52 | 13.4353 | Oxy6 (PSt7-10) | 2018-04-04 12:27 | default | 165.9541 | μmol/L | 26.4239 | °C | 1004 | hPa | Humid | 35 | 0 | 0 | 23.355 | 136593.931 | 265332.3398 | 37.213 | 38
87349 | 2018-04-09 14:52 | 13.4517 | Oxy6 (PSt7-10) | 2018-04-04 12:27 | default | 165.976 | μmol/L | 26.4165 | °C | 1004 | hPa | Humid | 35 | 0 | 0 | 23.356 | 136608.0368 | 265336.9609 | 37.213 | 38
87358 | 2018-04-09 14:52 | 13.4682 | Oxy6 (PSt7-10) | 2018-04-04 12:27 | default | 165.9433 | μmol/L | 26.4146 | °C | 1004 | hPa | Humid | 35 | 0 | 0 | 23.359 | 136602.5575 | 265334.3348 | 37.213 | 38
87373 | 2018-04-09 14:52 | 13.4852 | Oxy6 (PSt7-10) | 2018-04-04 12:27 | default | 165.9896 | μmol/L | 26.4137 | °C | 1004 | hPa | Humid | 35 | 0 | 0 | 23.356 | 136599.8956 | 265324.1826 | 37.213 | 38
87383 | 2018-04-09 14:52 | 13.5024 | Oxy6 (PSt7-10) | 2018-04-04 12:27 | default | 165.9896 | μmol/L | 26.4137 | °C | 1004 | hPa | Humid | 35 | 0 | 0 | 23.356 | 136597.1989 | 265331.9899 | 37.213 | 38
87390 | 2018-04-09 14:52 | 13.5182 | Oxy6 (PSt7-10) | 2018-04-04 12:27 | default | 165.9491 | μmol/L | 26.4221 | °C | 1004 | hPa | Humid | 35 | 0 | 0 | 23.356 | 136595.6125 | 265325.3935 | 37.213 | 38
87399 | 2018-04-09 14:52 | 13.5357 | Oxy6 (PSt7-10) | 2018-04-04 12:27 | default | 165.9903 | μmol/L | 26.4107 | °C | 1004 | hPa | Humid | 35 | 0 | 0 | 23.357 | 136609.5475 | 265332.3981 | 37.213 | 38
87406 | 2018-04-09 14:52 | 13.5514 | Oxy6 (PSt7-10) | 2018-04-04 12:27 | default | 166.015 | μmol/L | 26.4142 | °C | 1004 | hPa | Humid | 35 | 0 | 0 | 23.354 | 136604.249 | 265346.8937 | 37.213 | 38
87416 | 2018-04-09 14:52 | 13.5686 | Oxy6 (PSt7-10) | 2018-04-04 12:27 | default | 165.9351 | μmol/L | 26.4135 | °C | 1004 | hPa | Humid | 35 | 0 | 0 | 23.36 | 136613.5545 | 265330.8704 | 37.213 | 38
87426 | 2018-04-09 14:52 | 13.5863 | Oxy6 (PSt7-10) | 2018-04-04 12:27 | default | 165.8866 | μmol/L | 26.4349 | °C | 1004 | hPa | Humid | 35 | 0 | 0 | 23.356 | 136613.0802 | 265324.6302 | 37.213 | 38
87441 | 2018-04-09 14:52 | 13.6026 | Oxy6 (PSt7-10) | 2018-04-04 12:27 | default | 165.8372 | μmol/L | 26.4365 | °C | 1004 | hPa | Humid | 35 | 0 | 0 | 23.359 | 136605.433 | 265321.9836 | 37.213 | 38
87451 | 2018-04-09 14:52 | 13.6185 | Oxy6 (PSt7-10) | 2018-04-04 12:27 | default | 165.8804 | μmol/L | 26.4247 | °C | 1004 | hPa | Humid | 35 | 0 | 0 | 23.36 | 136597.9318 | 265323.1037 | 37.213 | 38
87464 | 2018-04-09 14:52 | 13.6356 | Oxy6 (PSt7-10) | 2018-04-04 12:27 | default | 165.8531 | μmol/L | 26.4389 | °C | 1004 | hPa | Humid | 35 | 0 | 0 | 23.357 | 136595.295 | 265323.5317 | 37.213 | 38
87466 | 2018-04-09 14:52 | 13.6515 | Oxy6 (PSt7-10) | 2018-04-04 12:27 | default | 165.8579 | μmol/L | 26.4322 | °C | 1004 | hPa | Humid | 35 | 0 | 0 | 23.359 | 136598.999 | 265317.6666 | 37.213 | 38
87485 | 2018-04-09 14:52 | 13.6682 | Oxy6 (PSt7-10) | 2018-04-04 12:27 | default | 165.875 | μmol/L | 26.4287 | °C | 1004 | hPa | Humid | 35 | 0 | 0 | 23.359 | 136608.7772 | 265331.8194 | 37.213 | 38
87486 | 2018-04-09 14:52 | 13.685 | Oxy6 (PSt7-10) | 2018-04-04 12:27 | default | 165.9009 | μmol/L | 26.4147 | °C | 1004 | hPa | Humid | 35 | 0 | 0 | 23.362 | 136608.9428 | 265324.028 | 37.213 | 38
87505 | 2018-04-09 14:52 | 13.7024 | Oxy6 (PSt7-10) | 2018-04-04 12:27 | default | 165.8793 | μmol/L | 26.4192 | °C | 1004 | hPa | Humid | 35 | 0 | 0 | 23.362 | 136616.7553 | 265326.8228 | 37.213 | 38
87508 | 2018-04-09 14:52 | 13.7181 | Oxy6 (PSt7-10) | 2018-04-04 12:27 | default | 165.8578 | μmol/L | 26.4236 | °C | 1004 | hPa | Humid | 35 | 0 | 0 | 23.362 | 136614.4458 | 265327.3726 | 37.213 | 38
87521 | 2018-04-09 14:52 | 13.7348 | Oxy6 (PSt7-10) | 2018-04-04 12:27 | default | 165.8155 | μmol/L | 26.4237 | °C | 1004 | hPa | Humid | 35 | 0 | 0 | 23.365 | 136617.506 | 265322.4969 | 37.213 | 38
87529 | 2018-04-09 14:52 | 13.7514 | Oxy6 (PSt7-10) | 2018-04-04 12:27 | default | 165.9199 | μmol/L | 26.4166 | °C | 1004 | hPa | Humid | 35 | 0 | 0 | 23.36 | 136623.834 | 265317.8271 | 37.213 | 38
87540 | 2018-04-09 14:52 | 13.7688 | Oxy6 (PSt7-10) | 2018-04-04 12:27 | default | 165.8823 | μmol/L | 26.4186 | °C | 1004 | hPa | Humid | 35 | 0 | 0 | 23.362 | 136622.2055 | 265324.5088 | 37.213 | 38
87555 | 2018-04-09 14:52 | 13.785 | Oxy6 (PSt7-10) | 2018-04-04 12:27 | default | 165.9474 | μmol/L | 26.4138 | °C | 1004 | hPa | Humid | 35 | 0 | 0 | 23.359 | 136630.0953 | 265325.8998 | 37.213 | 38
87560 | 2018-04-09 14:52 | 13.8019 | Oxy6 (PSt7-10) | 2018-04-04 12:27 | default | 165.9402 | μmol/L | 26.4095 | °C | 1004 | hPa | Humid | 35 | 0 | 0 | 23.361 | 136634.7607 | 265326.5353 | 37.213 | 38
87567 | 2018-04-09 14:52 | 13.818 | Oxy6 (PSt7-10) | 2018-04-04 12:27 | default | 165.9353 | μmol/L | 26.4105 | °C | 1004 | hPa | Humid | 35 | 0 | 0 | 23.361 | 136629.5072 | 265326.1727 | 37.213 | 38
87583 | 2018-04-09 14:52 | 13.8356 | Oxy6 (PSt7-10) | 2018-04-04 12:27 | default | 165.8233 | μmol/L | 26.425 | °C | 1004 | hPa | Humid | 35 | 0 | 0 | 23.364 | 136639.4313 | 265320.5307 | 37.213 | 38
87590 | 2018-04-09 14:52 | 13.8516 | Oxy6 (PSt7-10) | 2018-04-04 12:27 | default | 165.8506 | μmol/L | 26.4193 | °C | 1004 | hPa | Humid | 35 | 0 | 0 | 23.364 | 136634.1136 | 265310.1185 | 37.213 | 38
87597 | 2018-04-09 14:52 | 13.8686 | Oxy6 (PSt7-10) | 2018-04-04 12:27 | default | 165.869 | μmol/L | 26.4098 | °C | 1004 | hPa | Humid | 35 | 0 | 0 | 23.366 | 136646.7226 | 265315.5582 | 37.213 | 38
87608 | 2018-04-09 14:52 | 13.8853 | Oxy6 (PSt7-10) | 2018-04-04 12:27 | default | 165.8404 | μmol/L | 26.4186 | °C | 1004 | hPa | Humid | 35 | 0 | 0 | 23.365 | 136646.0213 | 265317.4219 | 37.213 | 38
87616 | 2018-04-09 14:52 | 13.9015 | Oxy6 (PSt7-10) | 2018-04-04 12:27 | default | 165.8557 | μmol/L | 26.4212 | °C | 1004 | hPa | Humid | 35 | 0 | 0 | 23.363 | 136649.0149 | 265313.3291 | 37.213 | 38
87634 | 2018-04-09 14:52 | 13.9194 | Oxy6 (PSt7-10) | 2018-04-04 12:27 | default | 165.8153 | μmol/L | 26.4266 | °C | 1004 | hPa | Humid | 35 | 0 | 0 | 23.364 | 136649.5212 | 265330.9148 | 37.213 | 38
87638 | 2018-04-09 14:52 | 13.9355 | Oxy6 (PSt7-10) | 2018-04-04 12:27 | default | 165.7263 | μmol/L | 26.442 | °C | 1004 | hPa | Humid | 35 | 0 | 0 | 23.365 | 136649.0794 | 265322.8957 | 37.213 | 38
87651 | 2018-04-09 14:52 | 13.9515 | Oxy6 (PSt7-10) | 2018-04-04 12:27 | default | 165.8115 | μmol/L | 26.4159 | °C | 1004 | hPa | Humid | 35 | 0 | 0 | 23.368 | 136658.1797 | 265320.2527 | 37.213 | 38
87656 | 2018-04-09 14:52 | 13.9688 | Oxy6 (PSt7-10) | 2018-04-04 12:27 | default | 165.8476 | μmol/L | 26.4085 | °C | 1004 | hPa | Humid | 35 | 0 | 0 | 23.368 | 136650.697 | 265323.3024 | 37.213 | 38
87666 | 2018-04-09 14:52 | 13.9847 | Oxy6 (PSt7-10) | 2018-04-04 12:27 | default | 165.8174 | μmol/L | 26.4233 | °C | 1004 | hPa | Humid | 35 | 0 | 0 | 23.365 | 136658.6507 | 265323.6116 | 37.213 | 38
87680 | 2018-04-09 14:52 | 14.0017 | Oxy6 (PSt7-10) | 2018-04-04 12:27 | default | 165.8033 | μmol/L | 26.4205 | °C | 1004 | hPa | Humid | 35 | 0 | 0 | 23.367 | 136643.5255 | 265312.7644 | 37.213 | 38
87691 | 2018-04-09 14:52 | 14.0181 | Oxy6 (PSt7-10) | 2018-04-04 12:27 | default | 165.8142 | μmol/L | 26.4182 | °C | 1004 | hPa | Humid | 35 | 0 | 0 | 23.367 | 136649.8529 | 265316.7704 | 37.213 | 38
87697 | 2018-04-09 14:52 | 14.035 | Oxy6 (PSt7-10) | 2018-04-04 12:27 | default | 165.8285 | μmol/L | 26.421 | °C | 1004 | hPa | Humid | 35 | 0 | 0 | 23.365 | 136645.1497 | 265318.4448 | 37.213 | 38
87715 | 2018-04-09 14:52 | 14.0517 | Oxy6 (PSt7-10) | 2018-04-04 12:27 | default | 165.8179 | μmol/L | 26.4203 | °C | 1004 | hPa | Humid | 35 | 0 | 0 | 23.366 | 136654.6256 | 265312.6003 | 37.213 | 38
87718 | 2018-04-09 14:52 | 14.0681 | Oxy6 (PSt7-10) | 2018-04-04 12:27 | default | 165.7265 | μmol/L | 26.4363 | °C | 1004 | hPa | Humid | 35 | 0 | 0 | 23.367 | 136646.4352 | 265325.983 | 37.213 | 38
87735 | 2018-04-09 14:52 | 14.0852 | Oxy6 (PSt7-10) | 2018-04-04 12:27 | default | 165.7634 | μmol/L | 26.423 | °C | 1004 | hPa | Humid | 35 | 0 | 0 | 23.369 | 136653.3526 | 265316.0481 | 37.213 | 38
87742 | 2018-04-09 14:52 | 14.1395 | Oxy6 (PSt7-10) | 2018-04-04 12:27 | default | 165.7776 | μmol/L | 26.4143 | °C | 1004 | hPa | Humid | 35 | 0 | 0 | 23.371 | 136724.9648 | 265371.0834 | 37.213 | 38
87754 | 2018-04-09 14:52 | 14.1395 | Oxy6 (PSt7-10) | 2018-04-04 12:27 | default | 165.7929 | μmol/L | 26.4083 | °C | 1004 | hPa | Humid | 35 | 0 | 0 | 23.372 | 136688.4148 | 265341.3308 | 37.213 | 38
87778 | 2018-04-09 14:52 | 14.1395 | Oxy6 (PSt7-10) | 2018-04-04 12:27 | default | 165.8527 | μmol/L | 26.4046 | °C | 1004 | hPa | Humid | 35 | 0 | 0 | 23.369 | 136651.7659 | 265303.912 | 37.213 | 38
87773 | 2018-04-09 14:52 | 14.1519 | Oxy6 (PSt7-10) | 2018-04-04 12:27 | default | 165.8118 | μmol/L | 26.413 | °C | 1004 | hPa | Humid | 35 | 0 | 0 | 23.369 | 136649.0436 | 265290.2598 | 37.213 | 38
87763 | 2018-04-09 14:52 | 14.1775 | Oxy6 (PSt7-10) | 2018-04-04 12:27 | default | 165.7707 | μmol/L | 26.4157 | °C | 1004 | hPa | Humid | 35 | 0 | 0 | 23.371 | 136638.1542 | 265278.6044 | 37.213 | 38
87785 | 2018-04-09 14:52 | 14.1961 | Oxy6 (PSt7-10) | 2018-04-04 12:27 | default | 165.8446 | μmol/L | 26.4034 | °C | 1004 | hPa | Humid | 35 | 0 | 0 | 23.37 | 136652.9928 | 265290.3174 | 37.213 | 38
87798 | 2018-04-09 14:52 | 14.2053 | Oxy6 (PSt7-10) | 2018-04-04 12:27 | default | 165.7697 | μmol/L | 26.4131 | °C | 1004 | hPa | Humid | 35 | 0 | 0 | 23.372 | 136629.48 | 265272.4064 | 37.213 | 38
87808 | 2018-04-09 14:52 | 14.2183 | Oxy6 (PSt7-10) | 2018-04-04 12:27 | default | 165.7743 | μmol/L | 26.415 | °C | 1004 | hPa | Humid | 35 | 0 | 0 | 23.371 | 136638.6654 | 265284.4355 | 37.213 | 38
87818 | 2018-04-09 14:52 | 14.2348 | Oxy6 (PSt7-10) | 2018-04-04 12:27 | default | 165.8026 | μmol/L | 26.4178 | °C | 1004 | hPa | Humid | 35 | 0 | 0 | 23.368 | 136653.7552 | 265291.354 | 37.213 | 38
87835 | 2018-04-09 14:52 | 14.2521 | Oxy6 (PSt7-10) | 2018-04-04 12:27 | default | 165.7098 | μmol/L | 26.4254 | °C | 1004 | hPa | Humid | 35 | 0 | 0 | 23.372 | 136676.6758 | 265301.8289 | 37.213 | 38
87844 | 2018-04-09 14:52 | 14.2708 | Oxy6 (PSt7-10) | 2018-04-04 12:27 | default | 165.6344 | μmol/L | 26.4323 | °C | 1004 | hPa | Humid | 35 | 0 | 0 | 23.375 | 136680.6317 | 265301.7427 | 37.213 | 38
87853 | 2018-04-09 14:52 | 14.2995 | Oxy6 (PSt7-10) | 2018-04-04 12:27 | default | 165.6663 | μmol/L | 26.4286 | °C | 1004 | hPa | Humid | 35 | 0 | 0 | 23.374 | 136715.5314 | 265340.5515 | 37.213 | 38
87864 | 2018-04-09 14:52 | 14.3097 | Oxy6 (PSt7-10) | 2018-04-04 12:27 | default | 165.8027 | μmol/L | 26.412 | °C | 1004 | hPa | Humid | 35 | 0 | 0 | 23.37 | 136690.2435 | 265304.9437 | 37.213 | 38
87867 | 2018-04-09 14:52 | 14.3202 | Oxy6 (PSt7-10) | 2018-04-04 12:27 | default | 165.7354 | μmol/L | 26.4144 | °C | 1004 | hPa | Humid | 35 | 0 | 0 | 23.374 | 136667.8514 | 265283.7562 | 37.213 | 38
87878 | 2018-04-09 14:52 | 14.3354 | Oxy6 (PSt7-10) | 2018-04-04 12:27 | default | 165.7426 | μmol/L | 26.4158 | °C | 1004 | hPa | Humid | 35 | 0 | 0 | 23.373 | 136681.6542 | 265304.5561 | 37.213 | 38
87888 | 2018-04-09 14:52 | 14.3517 | Oxy6 (PSt7-10) | 2018-04-04 12:27 | default | 165.7076 | μmol/L | 26.4115 | °C | 1004 | hPa | Humid | 35 | 0 | 0 | 23.377 | 136685.0656 | 265302.0261 | 37.213 | 38
87904 | 2018-04-09 14:52 | 14.3685 | Oxy6 (PSt7-10) | 2018-04-04 12:27 | default | 165.7429 | μmol/L | 26.4071 | °C | 1004 | hPa | Humid | 35 | 0 | 0 | 23.376 | 136693.9804 | 265303.6213 | 37.213 | 38
87911 | 2018-04-09 14:52 | 14.3851 | Oxy6 (PSt7-10) | 2018-04-04 12:27 | default | 165.7567 | μmol/L | 26.41 | °C | 1004 | hPa | Humid | 35 | 0 | 0 | 23.374 | 136683.976 | 265299.5932 | 37.213 | 38
87921 | 2018-04-09 14:52 | 14.4029 | Oxy6 (PSt7-10) | 2018-04-04 12:27 | default | 165.723 | μmol/L | 26.4112 | °C | 1004 | hPa | Humid | 35 | 0 | 0 | 23.376 | 136692.8727 | 265306.899 | 37.213 | 38
87928 | 2018-04-09 14:53 | 14.4187 | Oxy6 (PSt7-10) | 2018-04-04 12:27 | default | 165.6931 | μmol/L | 26.4145 | °C | 1004 | hPa | Humid | 35 | 0 | 0 | 23.377 | 136687.904 | 265304.9865 | 37.213 | 38
87943 | 2018-04-09 14:53 | 14.4356 | Oxy6 (PSt7-10) | 2018-04-04 12:27 | default | 165.7095 | μmol/L | 26.4111 | °C | 1004 | hPa | Humid | 35 | 0 | 0 | 23.377 | 136678.1175 | 265299.9044 | 37.213 | 38
87948 | 2018-04-09 14:53 | 14.4522 | Oxy6 (PSt7-10) | 2018-04-04 12:27 | default | 165.7194 | μmol/L | 26.4091 | °C | 1004 | hPa | Humid | 35 | 0 | 0 | 23.377 | 136700.7055 | 265312.9994 | 37.213 | 38
87957 | 2018-04-09 14:53 | 14.4682 | Oxy6 (PSt7-10) | 2018-04-04 12:27 | default | 165.7694 | μmol/L | 26.4045 | °C | 1004 | hPa | Humid | 35 | 0 | 0 | 23.375 | 136688.929 | 265298.835 | 37.213 | 38
87973 | 2018-04-09 14:53 | 14.4849 | Oxy6 (PSt7-10) | 2018-04-04 12:27 | default | 165.6502 | μmol/L | 26.4233 | °C | 1004 | hPa | Humid | 35 | 0 | 0 | 23.377 | 136698.6492 | 265307.5948 | 37.213 | 38
87981 | 2018-04-09 14:53 | 14.5014 | Oxy6 (PSt7-10) | 2018-04-04 12:27 | default | 165.6824 | μmol/L | 26.4138 | °C | 1004 | hPa | Humid | 35 | 0 | 0 | 23.378 | 136695.2627 | 265303.8858 | 37.213 | 38
87987 | 2018-04-09 14:53 | 14.5185 | Oxy6 (PSt7-10) | 2018-04-04 12:27 | default | 165.7209 | μmol/L | 26.403 | °C | 1004 | hPa | Humid | 35 | 0 | 0 | 23.379 | 136706.2532 | 265302.2885 | 37.213 | 38
88001 | 2018-04-09 14:53 | 14.5357 | Oxy6 (PSt7-10) | 2018-04-04 12:27 | default | 165.6061 | μmol/L | 26.4324 | °C | 1004 | hPa | Humid | 35 | 0 | 0 | 23.377 | 136699.9396 | 265303.1848 | 37.213 | 38
88015 | 2018-04-09 14:53 | 14.5521 | Oxy6 (PSt7-10) | 2018-04-04 12:27 | default | 165.6341 | μmol/L | 26.4238 | °C | 1004 | hPa | Humid | 35 | 0 | 0 | 23.378 | 136710.538 | 265302.7716 | 37.213 | 38
88022 | 2018-04-09 14:53 | 14.5686 | Oxy6 (PSt7-10) | 2018-04-04 12:27 | default | 165.6685 | μmol/L | 26.4138 | °C | 1004 | hPa | Humid | 35 | 0 | 0 | 23.379 | 136710.396 | 265294.5022 | 37.213 | 38
88034 | 2018-04-09 14:53 | 14.5847 | Oxy6 (PSt7-10) | 2018-04-04 12:27 | default | 165.645 | μmol/L | 26.4129 | °C | 1004 | hPa | Humid | 35 | 0 | 0 | 23.381 | 136713.6676 | 265301.8697 | 37.213 | 38
88040 | 2018-04-09 14:53 | 14.6016 | Oxy6 (PSt7-10) | 2018-04-04 12:27 | default | 165.6577 | μmol/L | 26.4246 | °C | 1004 | hPa | Humid | 35 | 0 | 0 | 23.376 | 136715.1372 | 265291.3679 | 37.213 | 38
88053 | 2018-04-09 14:53 | 14.6186 | Oxy6 (PSt7-10) | 2018-04-04 12:27 | default | 165.6023 | μmol/L | 26.4246 | °C | 1004 | hPa | Humid | 35 | 0 | 0 | 23.38 | 136713.6602 | 265297.6847 | 37.213 | 38
88064 | 2018-04-09 14:53 | 14.6352 | Oxy6 (PSt7-10) | 2018-04-04 12:27 | default | 165.5336 | μmol/L | 26.433 | °C | 1004 | hPa | Humid | 35 | 0 | 0 | 23.382 | 136714.6773 | 265298.1709 | 37.213 | 38
88068 | 2018-04-09 14:53 | 14.6522 | Oxy6 (PSt7-10) | 2018-04-04 12:27 | default | 165.6521 | μmol/L | 26.4143 | °C | 1004 | hPa | Humid | 35 | 0 | 0 | 23.38 | 136723.2562 | 265293.7045 | 37.213 | 38
88077 | 2018-04-09 14:53 | 14.6682 | Oxy6 (PSt7-10) | 2018-04-04 12:27 | default | 165.632 | μmol/L | 26.4156 | °C | 1004 | hPa | Humid | 35 | 0 | 0 | 23.381 | 136717.0213 | 265295.3697 | 37.213 | 38
88092 | 2018-04-09 14:53 | 14.6849 | Oxy6 (PSt7-10) | 2018-04-04 12:27 | default | 165.5857 | μmol/L | 26.4223 | °C | 1004 | hPa | Humid | 35 | 0 | 0 | 23.382 | 136718.4333 | 265303.5779 | 37.213 | 38
88100 | 2018-04-09 14:53 | 14.7018 | Oxy6 (PSt7-10) | 2018-04-04 12:27 | default | 165.583 | μmol/L | 26.4285 | °C | 1004 | hPa | Humid | 35 | 0 | 0 | 23.38 | 136728.5605 | 265298.4686 | 37.213 | 38
88111 | 2018-04-09 14:53 | 14.7182 | Oxy6 (PSt7-10) | 2018-04-04 12:27 | default | 165.6272 | μmol/L | 26.4223 | °C | 1004 | hPa | Humid | 35 | 0 | 0 | 23.379 | 136726.7049 | 265293.8955 | 37.213 | 38
88121 | 2018-04-09 14:53 | 14.7352 | Oxy6 (PSt7-10) | 2018-04-04 12:27 | default | 165.5912 | μmol/L | 26.4183 | °C | 1004 | hPa | Humid | 35 | 0 | 0 | 23.383 | 136721.332 | 265285.3907 | 37.213 | 38
88131 | 2018-04-09 14:53 | 14.7518 | Oxy6 (PSt7-10) | 2018-04-04 12:27 | default | 165.5771 | μmol/L | 26.424 | °C | 1004 | hPa | Humid | 35 | 0 | 0 | 23.382 | 136733.56 | 265291.9911 | 37.213 | 38
88145 | 2018-04-09 14:53 | 14.7687 | Oxy6 (PSt7-10) | 2018-04-04 12:27 | default | 165.6815 | μmol/L | 26.4054 | °C | 1004 | hPa | Humid | 35 | 0 | 0 | 23.381 | 136723.1015 | 265288.5544 | 37.213 | 38
88147 | 2018-04-09 14:53 | 14.785 | Oxy6 (PSt7-10) | 2018-04-04 12:27 | default | 165.5802 | μmol/L | 26.4148 | °C | 1004 | hPa | Humid | 35 | 0 | 0 | 23.385 | 136736.4151 | 265288.9539 | 37.213 | 38
88160 | 2018-04-09 14:53 | 14.802 | Oxy6 (PSt7-10) | 2018-04-04 12:27 | default | 165.6218 | μmol/L | 26.4091 | °C | 1004 | hPa | Humid | 35 | 0 | 0 | 23.384 | 136729.0797 | 265298.5342 | 37.213 | 38
88167 | 2018-04-09 14:53 | 14.818 | Oxy6 (PSt7-10) | 2018-04-04 12:27 | default | 165.6144 | μmol/L | 26.4135 | °C | 1004 | hPa | Humid | 35 | 0 | 0 | 23.383 | 136734.538 | 265277.6667 | 37.213 | 38
88184 | 2018-04-09 14:53 | 14.8353 | Oxy6 (PSt7-10) | 2018-04-04 12:27 | default | 165.6528 | μmol/L | 26.4027 | °C | 1004 | hPa | Humid | 35 | 0 | 0 | 23.384 | 136734.3341 | 265290.8649 | 37.213 | 38
88191 | 2018-04-09 14:53 | 14.8514 | Oxy6 (PSt7-10) | 2018-04-04 12:27 | default | 165.6522 | μmol/L | 26.4028 | °C | 1004 | hPa | Humid | 35 | 0 | 0 | 23.384 | 136738.7707 | 265284.8779 | 37.213 | 38
88197 | 2018-04-09 14:53 | 14.8683 | Oxy6 (PSt7-10) | 2018-04-04 12:27 | default | 165.595 | μmol/L | 26.4175 | °C | 1004 | hPa | Humid | 35 | 0 | 0 | 23.383 | 136733.5478 | 265287.8005 | 37.213 | 38
88213 | 2018-04-09 14:53 | 14.885 | Oxy6 (PSt7-10) | 2018-04-04 12:27 | default | 165.5174 | μmol/L | 26.4277 | °C | 1004 | hPa | Humid | 35 | 0 | 0 | 23.385 | 136739.93 | 265286.275 | 37.213 | 38
88216 | 2018-04-09 14:53 | 14.9017 | Oxy6 (PSt7-10) | 2018-04-04 12:27 | default | 165.5749 | μmol/L | 26.413 | °C | 1004 | hPa | Humid | 35 | 0 | 0 | 23.386 | 136742.4307 | 265293.0334 | 37.213 | 38
88226 | 2018-04-09 14:53 | 14.9185 | Oxy6 (PSt7-10) | 2018-04-04 12:27 | default | 165.5912 | μmol/L | 26.4125 | °C | 1004 | hPa | Humid | 35 | 0 | 0 | 23.385 | 136744.0854 | 265286.6552 | 37.213 | 38
88236 | 2018-04-09 14:53 | 14.9348 | Oxy6 (PSt7-10) | 2018-04-04 12:27 | default | 165.5746 | μmol/L | 26.4074 | °C | 1004 | hPa | Humid | 35 | 0 | 0 | 23.388 | 136735.6438 | 265284.181 | 37.213 | 38
88246 | 2018-04-09 14:53 | 14.9517 | Oxy6 (PSt7-10) | 2018-04-04 12:27 | default | 165.5252 | μmol/L | 26.4204 | °C | 1004 | hPa | Humid | 35 | 0 | 0 | 23.387 | 136738.519 | 265294.6549 | 37.213 | 38
88256 | 2018-04-09 14:53 | 14.968 | Oxy6 (PSt7-10) | 2018-04-04 12:27 | default | 165.5211 | μmol/L | 26.4241 | °C | 1004 | hPa | Humid | 35 | 0 | 0 | 23.386 | 136746.72 | 265292.5013 | 37.213 | 38
88270 | 2018-04-09 14:53 | 14.9851 | Oxy6 (PSt7-10) | 2018-04-04 12:27 | default | 165.5907 | μmol/L | 26.4126 | °C | 1004 | hPa | Humid | 35 | 0 | 0 | 23.385 | 136750.9556 | 265294.0986 | 37.213 | 38
88280 | 2018-04-09 14:53 | 15.0021 | Oxy6 (PSt7-10) | 2018-04-04 12:27 | default | 165.4775 | μmol/L | 26.4245 | °C | 1004 | hPa | Humid | 35 | 0 | 0 | 23.389 | 136751.3594 | 265279.0042 | 37.213 | 38
88290 | 2018-04-09 14:53 | 15.0184 | Oxy6 (PSt7-10) | 2018-04-04 12:27 | default | 165.5141 | μmol/L | 26.4169 | °C | 1004 | hPa | Humid | 35 | 0 | 0 | 23.389 | 136761.308 | 265283.1726 | 37.213 | 38
88298 | 2018-04-09 14:53 | 15.0349 | Oxy6 (PSt7-10) | 2018-04-04 12:27 | default | 165.5668 | μmol/L | 26.4204 | °C | 1004 | hPa | Humid | 35 | 0 | 0 | 23.384 | 136750.1454 | 265286.3357 | 37.213 | 38
88306 | 2018-04-09 14:53 | 15.0521 | Oxy6 (PSt7-10) | 2018-04-04 12:27 | default | 165.5348 | μmol/L | 26.4156 | °C | 1004 | hPa | Humid | 35 | 0 | 0 | 23.388 | 136774.4449 | 265294.0361 | 37.213 | 38
88325 | 2018-04-09 14:53 | 15.0686 | Oxy6 (PSt7-10) | 2018-04-04 12:27 | default | 165.5276 | μmol/L | 26.4142 | °C | 1004 | hPa | Humid | 35 | 0 | 0 | 23.389 | 136755.4628 | 265257.531 | 37.213 | 38
88329 | 2018-04-09 14:53 | 15.0848 | Oxy6 (PSt7-10) | 2018-04-04 12:27 | default | 165.5223 | μmol/L | 26.4124 | °C | 1004 | hPa | Humid | 35 | 0 | 0 | 23.39 | 136763.1975 | 265278.5032 | 37.213 | 38
88342 | 2018-04-09 14:53 | 15.1015 | Oxy6 (PSt7-10) | 2018-04-04 12:27 | default | 165.5154 | μmol/L | 26.4196 | °C | 1004 | hPa | Humid | 35 | 0 | 0 | 23.388 | 136769.1291 | 265285.0464 | 37.213 | 38
88347 | 2018-04-09 14:53 | 15.1188 | Oxy6 (PSt7-10) | 2018-04-04 12:27 | default | 165.4314 | μmol/L | 26.4254 | °C | 1004 | hPa | Humid | 35 | 0 | 0 | 23.392 | 136769.2991 | 265290.8094 | 37.213 | 38
88360 | 2018-04-09 14:53 | 15.135 | Oxy6 (PSt7-10) | 2018-04-04 12:27 | default | 165.4894 | μmol/L | 26.4163 | °C | 1004 | hPa | Humid | 35 | 0 | 0 | 23.391 | 136771.231 | 265285.695 | 37.213 | 38
88371 | 2018-04-09 14:53 | 15.1523 | Oxy6 (PSt7-10) | 2018-04-04 12:27 | default | 165.4818 | μmol/L | 26.4093 | °C | 1004 | hPa | Humid | 35 | 0 | 0 | 23.394 | 136780.3847 | 265273.7787 | 37.213 | 38
88380 | 2018-04-09 14:53 | 15.1682 | Oxy6 (PSt7-10) | 2018-04-04 12:27 | default | 165.5463 | μmol/L | 26.4074 | °C | 1004 | hPa | Humid | 35 | 0 | 0 | 23.39 | 136762.4498 | 265274.4595 | 37.213 | 38
88389 | 2018-04-09 14:53 | 15.1849 | Oxy6 (PSt7-10) | 2018-04-04 12:27 | default | 165.4682 | μmol/L | 26.4293 | °C | 1004 | hPa | Humid | 35 | 0 | 0 | 23.388 | 136773.2779 | 265272.6014 | 37.213 | 38
88401 | 2018-04-09 14:53 | 15.2013 | Oxy6 (PSt7-10) | 2018-04-04 12:27 | default | 165.4376 | μmol/L | 26.4298 | °C | 1004 | hPa | Humid | 35 | 0 | 0 | 23.39 | 136769.8441 | 265282.4416 | 37.213 | 38
88413 | 2018-04-09 14:53 | 15.2189 | Oxy6 (PSt7-10) | 2018-04-04 12:27 | default | 165.48 | μmol/L | 26.4211 | °C | 1004 | hPa | Humid | 35 | 0 | 0 | 23.39 | 136771.6786 | 265285.1811 | 37.213 | 38
88417 | 2018-04-09 14:53 | 15.2352 | Oxy6 (PSt7-10) | 2018-04-04 12:27 | default | 165.4046 | μmol/L | 26.4338 | °C | 1004 | hPa | Humid | 35 | 0 | 0 | 23.391 | 136759.2807 | 265272.7839 | 37.213 | 38
88432 | 2018-04-09 14:53 | 15.2521 | Oxy6 (PSt7-10) | 2018-04-04 12:27 | default | 165.4893 | μmol/L | 26.4106 | °C | 1004 | hPa | Humid | 35 | 0 | 0 | 23.393 | 136771.6039 | 265282.1816 | 37.213 | 38
88435 | 2018-04-09 14:53 | 15.2685 | Oxy6 (PSt7-10) | 2018-04-04 12:27 | default | 165.4841 | μmol/L | 26.4174 | °C | 1004 | hPa | Humid | 35 | 0 | 0 | 23.391 | 136775.4248 | 265288.4379 | 37.213 | 38
88446 | 2018-04-09 14:53 | 15.2847 | Oxy6 (PSt7-10) | 2018-04-04 12:27 | default | 165.3951 | μmol/L | 26.4243 | °C | 1004 | hPa | Humid | 35 | 0 | 0 | 23.395 | 136778.5438 | 265279.3437 | 37.213 | 38
88453 | 2018-04-09 14:53 | 15.3013 | Oxy6 (PSt7-10) | 2018-04-04 12:27 | default | 165.4653 | μmol/L | 26.4184 | °C | 1004 | hPa | Humid | 35 | 0 | 0 | 23.392 | 136774.1933 | 265278.6431 | 37.213 | 38
88466 | 2018-04-09 14:53 | 15.3187 | Oxy6 (PSt7-10) | 2018-04-04 12:27 | default | 165.4251 | μmol/L | 26.4124 | °C | 1004 | hPa | Humid | 35 | 0 | 0 | 23.397 | 136793.2155 | 265298.4381 | 37.213 | 38
88470 | 2018-04-09 14:53 | 15.3353 | Oxy6 (PSt7-10) | 2018-04-04 12:27 | default | 165.4578 | μmol/L | 26.4171 | °C | 1004 | hPa | Humid | 35 | 0 | 0 | 23.393 | 136793.0638 | 265283.1576 | 37.213 | 38
88479 | 2018-04-09 14:53 | 15.3787 | Oxy6 (PSt7-10) | 2018-04-04 12:27 | default | 165.4568 | μmol/L | 26.4202 | °C | 1004 | hPa | Humid | 35 | 0 | 0 | 23.392 | 136842.4074 | 265329.3244 | 37.213 | 38
88487 | 2018-04-09 14:53 | 15.3787 | Oxy6 (PSt7-10) | 2018-04-04 12:27 | default | 165.4482 | μmol/L | 26.4133 | °C | 1004 | hPa | Humid | 35 | 0 | 0 | 23.395 | 136807.5791 | 265292.9521 | 37.213 | 38
88495 | 2018-04-09 14:53 | 15.3862 | Oxy6 (PSt7-10) | 2018-04-04 12:27 | default | 165.5175 | μmol/L | 26.4077 | °C | 1004 | hPa | Humid | 35 | 0 | 0 | 23.392 | 136783.3386 | 265277.9254 | 37.213 | 38
88499 | 2018-04-09 14:53 | 15.4019 | Oxy6 (PSt7-10) | 2018-04-04 12:27 | default | 165.4427 | μmol/L | 26.4145 | °C | 1004 | hPa | Humid | 35 | 0 | 0 | 23.395 | 136774.4382 | 265268.6362 | 37.213 | 38
88510 | 2018-04-09 14:54 | 15.4356 | Oxy6 (PSt7-10) | 2018-04-04 12:27 | default | 165.4211 | μmol/L | 26.4132 | °C | 1004 | hPa | Humid | 35 | 0 | 0 | 23.397 | 136814.4079 | 265293.8264 | 37.213 | 38
88518 | 2018-04-09 14:54 | 15.4365 | Oxy6 (PSt7-10) | 2018-04-04 12:27 | default | 165.4203 | μmol/L | 26.4162 | °C | 1004 | hPa | Humid | 35 | 0 | 0 | 23.396 | 136776.2367 | 265257.6238 | 37.213 | 38
88522 | 2018-04-09 14:54 | 15.4514 | Oxy6 (PSt7-10) | 2018-04-04 12:27 | default | 165.4011 | μmol/L | 26.4144 | °C | 1004 | hPa | Humid | 35 | 0 | 0 | 23.398 | 136745.0293 | 265234.882 | 37.213 | 38
88532 | 2018-04-09 14:54 | 15.4696 | Oxy6 (PSt7-10) | 2018-04-04 12:27 | default | 165.44 | μmol/L | 26.4036 | °C | 1004 | hPa | Humid | 35 | 0 | 0 | 23.399 | 136778.1802 | 265257.1985 | 37.213 | 38
88537 | 2018-04-09 14:54 | 15.4863 | Oxy6 (PSt7-10) | 2018-04-04 12:27 | default | 165.4394 | μmol/L | 26.4037 | °C | 1004 | hPa | Humid | 35 | 0 | 0 | 23.399 | 136790.2037 | 265265.0787 | 37.213 | 38
88541 | 2018-04-09 14:54 | 15.5101 | Oxy6 (PSt7-10) | 2018-04-04 12:27 | default | 165.3434 | μmol/L | 26.4264 | °C | 1004 | hPa | Humid | 35 | 0 | 0 | 23.398 | 136818.0245 | 265281.7234 | 37.213 | 38
88543 | 2018-04-09 14:54 | 15.5186 | Oxy6 (PSt7-10) | 2018-04-04 12:27 | default | 165.3956 | μmol/L | 26.4184 | °C | 1004 | hPa | Humid | 35 | 0 | 0 | 23.397 | 136779.7295 | 265240.0126 | 37.213 | 38