## Devices
Name | Type | Serial | FW-Version | Channels
SABD0001000008 | OXY-10 ST | SABD0001000008 | AAV1.0.0.11 | 10

## Sensors
Name | Analyte | Sensor ID | Sensor Type | Batch ID | Lot Nr | Created on
Oxy10 | O2 | 154521794 | PSt7-10 | 000000-000 | 0000-00 | 2018-04-04 12:35

## Oxygen Calibrations
Sensor | Calibration Date | Cal0 [°] | T0 | T0 Unit | Cal2nd [°] | T2nd | T2nd Unit | pATM | pATM Unit | O2Cal2nd | O2Cal2nd Unit | Environment | f1 | m | dKSV1 | dKSV2 | dPhi1 | dPhi2 | Is PreSens Calibration
Oxy10 (PSt7-10) | 2018-04-04 12:35 | 55.56 | 20 | °C | 22.01 | 20 | °C | 978 | hPa | 100 | %a.s. | Humid | 0.861 | 13.56 | 0.00035 | 0 | -0.02617 | 0 | FALSE

## Annotations
Date | Delta T [min] | Device | Channel | User | Annotation

## Info
Software Version | 2.1.0.443
Exported at | 2018-04-09 14:44

## SABD0001000008, Ch 1
Id | Date | Delta T [min] | Sensor | Calibration | User | Oxygen | Oxygen Unit | Temperature | Temperature Unit | Pressure | Pressure Unit | Mode | Salinity [pmil] | User Signal Intensity | Error | Phase [°] | Amplitude [µV] | Reference Amplitude [µV] | Signal LED Current | Reference LED Current | Battery [V]
70647 | 2018-04-09 14:20 | 0 | Oxy10 (PSt7-10) | 2018-04-04 12:35 | default | 171.6475 | μmol/L | 26.2492 | °C | 1003 | hPa | Humid | 35 | 0 | 0 | 22.943 | 124314.5201 | 237455.9855 | 34.3 | 54
70661 | 2018-04-09 14:20 | 0.021585 | Oxy10 (PSt7-10) | 2018-04-04 12:35 | default | 171.6356 | μmol/L | 26.2487 | °C | 1003 | hPa | Humid | 35 | 0 | 0 | 22.944 | 124285.2072 | 237408.7171 | 34.3 | 54
70665 | 2018-04-09 14:20 | 0.034669 | Oxy10 (PSt7-10) | 2018-04-04 12:35 | default | 171.66 | μmol/L | 26.2438 | °C | 1003 | hPa | Humid | 35 | 0 | 0 | 22.944 | 124265.1599 | 237375.9771 | 34.3 | 54
70680 | 2018-04-09 14:20 | 0.057537 | Oxy10 (PSt7-10) | 2018-04-04 12:35 | default | 171.6094 | μmol/L | 26.251 | °C | 1003 | hPa | Humid | 35 | 0 | 0 | 22.945 | 124258.7975 | 237361.908 | 34.3 | 54
70690 | 2018-04-09 14:20 | 0.070404 | Oxy10 (PSt7-10) | 2018-04-04 12:35 | default | 171.6678 | μmol/L | 26.2423 | °C | 1003 | hPa | Humid | 35 | 0 | 0 | 22.944 | 124238.0604 | 237318.6829 | 34.3 | 54
70704 | 2018-04-09 14:20 | 0.090088 | Oxy10 (PSt7-10) | 2018-04-04 12:35 | default | 171.6889 | μmol/L | 26.2468 | °C | 1003 | hPa | Humid | 35 | 0 | 0 | 22.941 | 124236.0764 | 237334.1151 | 34.3 | 54
70708 | 2018-04-09 14:20 | 0.11216 | Oxy10 (PSt7-10) | 2018-04-04 12:35 | default | 171.6219 | μmol/L | 26.2543 | °C | 1003 | hPa | Humid | 35 | 0 | 0 | 22.943 | 124231.0292 | 237327.7373 | 34.3 | 54
70721 | 2018-04-09 14:20 | 0.13989 | Oxy10 (PSt7-10) | 2018-04-04 12:35 | default | 171.6276 | μmol/L | 26.2445 | °C | 1003 | hPa | Humid | 35 | 0 | 0 | 22.946 | 124231.9433 | 237332.7146 | 34.3 | 54
70732 | 2018-04-09 14:20 | 0.14184 | Oxy10 (PSt7-10) | 2018-04-04 12:35 | default | 171.6869 | μmol/L | 26.2385 | °C | 1003 | hPa | Humid | 35 | 0 | 0 | 22.944 | 124187.4764 | 237268.3603 | 34.3 | 54
70738 | 2018-04-09 14:20 | 0.16014 | Oxy10 (PSt7-10) | 2018-04-04 12:35 | default | 171.7016 | μmol/L | 26.2384 | °C | 1003 | hPa | Humid | 35 | 0 | 0 | 22.943 | 124199.0265 | 237273.6883 | 34.3 | 54
70750 | 2018-04-09 14:20 | 0.18073 | Oxy10 (PSt7-10) | 2018-04-04 12:35 | default | 171.6022 | μmol/L | 26.2641 | °C | 1003 | hPa | Humid | 35 | 0 | 0 | 22.941 | 124209.6485 | 237290.1885 | 34.3 | 54
70756 | 2018-04-09 14:20 | 0.18946 | Oxy10 (PSt7-10) | 2018-04-04 12:35 | default | 171.6059 | μmol/L | 26.2575 | °C | 1003 | hPa | Humid | 35 | 0 | 0 | 22.943 | 124180.303 | 237259.8325 | 34.3 | 54
70761 | 2018-04-09 14:20 | 0.20159 | Oxy10 (PSt7-10) | 2018-04-04 12:35 | default | 171.5951 | μmol/L | 26.2597 | °C | 1003 | hPa | Humid | 35 | 0 | 0 | 22.943 | 124175.5462 | 237252.7666 | 34.3 | 54
70782 | 2018-04-09 14:20 | 0.26983 | Oxy10 (PSt7-10) | 2018-04-04 12:35 | default | 171.5697 | μmol/L | 26.2589 | °C | 1003 | hPa | Humid | 35 | 0 | 0 | 22.945 | 124236.7356 | 237336.095 | 34.3 | 54
70790 | 2018-04-09 14:20 | 0.30492 | Oxy10 (PSt7-10) | 2018-04-04 12:35 | default | 171.6737 | μmol/L | 26.2527 | °C | 1003 | hPa | Humid | 35 | 0 | 0 | 22.94 | 124220.9557 | 237323.7928 | 34.3 | 54
70799 | 2018-04-09 14:20 | 0.30537 | Oxy10 (PSt7-10) | 2018-04-04 12:35 | default | 171.6749 | μmol/L | 26.2496 | °C | 1003 | hPa | Humid | 35 | 0 | 0 | 22.941 | 124172.7886 | 237255.2572 | 34.3 | 54
70806 | 2018-04-09 14:20 | 0.30772 | Oxy10 (PSt7-10) | 2018-04-04 12:35 | default | 171.6458 | μmol/L | 26.2496 | °C | 1003 | hPa | Humid | 35 | 0 | 0 | 22.943 | 124138.0416 | 237210.27 | 34.3 | 54
70815 | 2018-04-09 14:20 | 0.31133 | Oxy10 (PSt7-10) | 2018-04-04 12:35 | default | 171.6128 | μmol/L | 26.2561 | °C | 1003 | hPa | Humid | 35 | 0 | 0 | 22.943 | 124096.3435 | 237161.1384 | 34.3 | 54
70825 | 2018-04-09 14:20 | 0.3208 | Oxy10 (PSt7-10) | 2018-04-04 12:35 | default | 171.6128 | μmol/L | 26.2561 | °C | 1003 | hPa | Humid | 35 | 0 | 0 | 22.943 | 124069.0786 | 237129.3374 | 34.3 | 54
70835 | 2018-04-09 14:20 | 0.34624 | Oxy10 (PSt7-10) | 2018-04-04 12:35 | default | 171.6927 | μmol/L | 26.246 | °C | 1003 | hPa | Humid | 35 | 0 | 0 | 22.941 | 124149.9387 | 237220.3927 | 34.3 | 54
70845 | 2018-04-09 14:20 | 0.34794 | Oxy10 (PSt7-10) | 2018-04-04 12:35 | default | 171.649 | μmol/L | 26.246 | °C | 1003 | hPa | Humid | 35 | 0 | 0 | 22.944 | 124095.3455 | 237154.2018 | 34.3 | 54
70855 | 2018-04-09 14:20 | 0.35194 | Oxy10 (PSt7-10) | 2018-04-04 12:35 | default | 171.649 | μmol/L | 26.246 | °C | 1003 | hPa | Humid | 35 | 0 | 0 | 22.944 | 124060.7514 | 237122.1827 | 34.3 | 54
70866 | 2018-04-09 14:20 | 0.39249 | Oxy10 (PSt7-10) | 2018-04-04 12:35 | default | 171.6834 | μmol/L | 26.2479 | °C | 1003 | hPa | Humid | 35 | 0 | 0 | 22.941 | 124157.7356 | 237239.9523 | 34.3 | 54
70879 | 2018-04-09 14:20 | 0.40559 | Oxy10 (PSt7-10) | 2018-04-04 12:35 | default | 171.6689 | μmol/L | 26.2478 | °C | 1003 | hPa | Humid | 35 | 0 | 0 | 22.942 | 124138.3811 | 237226.806 | 34.3 | 54
70885 | 2018-04-09 14:20 | 0.42511 | Oxy10 (PSt7-10) | 2018-04-04 12:35 | default | 171.6712 | μmol/L | 26.2503 | °C | 1003 | hPa | Humid | 35 | 0 | 0 | 22.941 | 124145.8774 | 237239.5298 | 34.3 | 54
70898 | 2018-04-09 14:20 | 0.43484 | Oxy10 (PSt7-10) | 2018-04-04 12:35 | default | 171.6945 | μmol/L | 26.2428 | °C | 1003 | hPa | Humid | 35 | 0 | 0 | 22.942 | 124114.2077 | 237202.6065 | 34.3 | 54
70924 | 2018-04-09 14:20 | 0.43901 | Oxy10 (PSt7-10) | 2018-04-04 12:35 | default | 171.7335 | μmol/L | 26.2408 | °C | 1003 | hPa | Humid | 35 | 0 | 0 | 22.94 | 124075.9236 | 237164.2942 | 34.3 | 54
70940 | 2018-04-09 14:20 | 0.46494 | Oxy10 (PSt7-10) | 2018-04-04 12:35 | default | 171.7039 | μmol/L | 26.2438 | °C | 1003 | hPa | Humid | 35 | 0 | 0 | 22.941 | 124133.3617 | 237208.9718 | 34.3 | 54
70945 | 2018-04-09 14:20 | 0.49211 | Oxy10 (PSt7-10) | 2018-04-04 12:35 | default | 171.5946 | μmol/L | 26.2685 | °C | 1003 | hPa | Humid | 35 | 0 | 0 | 22.94 | 124147.8962 | 237233.6726 | 34.3 | 54
70909 | 2018-04-09 14:20 | 0.5199 | Oxy10 (PSt7-10) | 2018-04-04 12:35 | default | 171.6339 | μmol/L | 26.2636 | °C | 1003 | hPa | Humid | 35 | 0 | 0 | 22.939 | 124148.5345 | 237255.2616 | 34.3 | 54
70960 | 2018-04-09 14:20 | 0.55448 | Oxy10 (PSt7-10) | 2018-04-04 12:35 | default | 171.6826 | μmol/L | 26.2509 | °C | 1003 | hPa | Humid | 35 | 0 | 0 | 22.94 | 124150.9122 | 237269.0533 | 34.3 | 54
70968 | 2018-04-09 14:20 | 0.58562 | Oxy10 (PSt7-10) | 2018-04-04 12:35 | default | 171.7587 | μmol/L | 26.2474 | °C | 1003 | hPa | Humid | 35 | 0 | 0 | 22.936 | 124147.0295 | 237260.7513 | 34.3 | 54
70976 | 2018-04-09 14:20 | 0.58847 | Oxy10 (PSt7-10) | 2018-04-04 12:35 | default | 171.7724 | μmol/L | 26.2417 | °C | 1003 | hPa | Humid | 35 | 0 | 0 | 22.937 | 124105.8336 | 237214.0324 | 34.3 | 54
70986 | 2018-04-09 14:20 | 0.59523 | Oxy10 (PSt7-10) | 2018-04-04 12:35 | default | 171.787 | μmol/L | 26.2417 | °C | 1003 | hPa | Humid | 35 | 0 | 0 | 22.936 | 124068.0122 | 237174.0056 | 34.3 | 54
70995 | 2018-04-09 14:20 | 0.60435 | Oxy10 (PSt7-10) | 2018-04-04 12:35 | default | 171.8199 | μmol/L | 26.2352 | °C | 1003 | hPa | Humid | 35 | 0 | 0 | 22.936 | 124058.8538 | 237160.1742 | 34.3 | 54
70999 | 2018-04-09 14:20 | 0.61735 | Oxy10 (PSt7-10) | 2018-04-04 12:35 | default | 171.7369 | μmol/L | 26.2517 | °C | 1003 | hPa | Humid | 35 | 0 | 0 | 22.936 | 124054.1619 | 237158.1402 | 34.3 | 54
71009 | 2018-04-09 14:20 | 0.62857 | Oxy10 (PSt7-10) | 2018-04-04 12:35 | default | 171.7255 | μmol/L | 26.2511 | °C | 1003 | hPa | Humid | 35 | 0 | 0 | 22.937 | 124053.1987 | 237153.9834 | 34.3 | 54
71020 | 2018-04-09 14:20 | 0.63169 | Oxy10 (PSt7-10) | 2018-04-04 12:35 | default | 171.7044 | μmol/L | 26.2466 | °C | 1003 | hPa | Humid | 35 | 0 | 0 | 22.94 | 124015.284 | 237100.3329 | 34.3 | 54
71029 | 2018-04-09 14:20 | 0.66504 | Oxy10 (PSt7-10) | 2018-04-04 12:35 | default | 171.6609 | μmol/L | 26.2582 | °C | 1003 | hPa | Humid | 35 | 0 | 0 | 22.939 | 124083.8222 | 237191.5814 | 34.3 | 54
71040 | 2018-04-09 14:20 | 0.6757 | Oxy10 (PSt7-10) | 2018-04-04 12:35 | default | 171.7966 | μmol/L | 26.2398 | °C | 1003 | hPa | Humid | 35 | 0 | 0 | 22.936 | 124062.7752 | 237177.3524 | 34.3 | 54
71050 | 2018-04-09 14:20 | 0.67845 | Oxy10 (PSt7-10) | 2018-04-04 12:35 | default | 171.7966 | μmol/L | 26.2398 | °C | 1003 | hPa | Humid | 35 | 0 | 0 | 22.936 | 124017.6985 | 237124.4334 | 34.3 | 54
71061 | 2018-04-09 14:20 | 0.68887 | Oxy10 (PSt7-10) | 2018-04-04 12:35 | default | 171.7572 | μmol/L | 26.2448 | °C | 1003 | hPa | Humid | 35 | 0 | 0 | 22.937 | 124020.6071 | 237122.7405 | 34.3 | 54
71068 | 2018-04-09 14:20 | 0.70252 | Oxy10 (PSt7-10) | 2018-04-04 12:35 | default | 171.7811 | μmol/L | 26.2458 | °C | 1003 | hPa | Humid | 35 | 0 | 0 | 22.935 | 124031.2501 | 237134.636 | 34.3 | 54
71082 | 2018-04-09 14:20 | 0.72067 | Oxy10 (PSt7-10) | 2018-04-04 12:35 | default | 171.7457 | μmol/L | 26.2442 | °C | 1003 | hPa | Humid | 35 | 0 | 0 | 22.938 | 124052.6608 | 237164.7743 | 34.3 | 54
71089 | 2018-04-09 14:21 | 0.73599 | Oxy10 (PSt7-10) | 2018-04-04 12:35 | default | 171.7086 | μmol/L | 26.2487 | °C | 1003 | hPa | Humid | 35 | 0 | 0 | 22.939 | 124046.9678 | 237160.2672 | 34.3 | 54
71100 | 2018-04-09 14:21 | 0.75356 | Oxy10 (PSt7-10) | 2018-04-04 12:35 | default | 171.7771 | μmol/L | 26.2408 | °C | 1003 | hPa | Humid | 35 | 0 | 0 | 22.937 | 124051.0733 | 237167.2752 | 34.3 | 54
71109 | 2018-04-09 14:21 | 0.76741 | Oxy10 (PSt7-10) | 2018-04-04 12:35 | default | 171.7907 | μmol/L | 26.241 | °C | 1003 | hPa | Humid | 35 | 0 | 0 | 22.936 | 124043.7072 | 237164.7064 | 34.3 | 54
71121 | 2018-04-09 14:21 | 0.78428 | Oxy10 (PSt7-10) | 2018-04-04 12:35 | default | 171.7985 | μmol/L | 26.2394 | °C | 1003 | hPa | Humid | 35 | 0 | 0 | 22.936 | 124052.9156 | 237161.8728 | 34.3 | 54
71125 | 2018-04-09 14:21 | 0.80113 | Oxy10 (PSt7-10) | 2018-04-04 12:35 | default | 171.6684 | μmol/L | 26.2596 | °C | 1003 | hPa | Humid | 35 | 0 | 0 | 22.938 | 124039.4514 | 237160.7793 | 34.3 | 54
71135 | 2018-04-09 14:21 | 0.81793 | Oxy10 (PSt7-10) | 2018-04-04 12:35 | default | 171.6689 | μmol/L | 26.2624 | °C | 1003 | hPa | Humid | 35 | 0 | 0 | 22.937 | 124049.015 | 237177.8442 | 34.3 | 54
71148 | 2018-04-09 14:21 | 0.83408 | Oxy10 (PSt7-10) | 2018-04-04 12:35 | default | 171.7543 | μmol/L | 26.2511 | °C | 1003 | hPa | Humid | 35 | 0 | 0 | 22.935 | 124043.789 | 237170.2461 | 34.3 | 54
71157 | 2018-04-09 14:21 | 0.85073 | Oxy10 (PSt7-10) | 2018-04-04 12:35 | default | 171.7761 | μmol/L | 26.2468 | °C | 1003 | hPa | Humid | 35 | 0 | 0 | 22.935 | 124034.0101 | 237164.8478 | 34.3 | 54
71170 | 2018-04-09 14:21 | 0.86797 | Oxy10 (PSt7-10) | 2018-04-04 12:35 | default | 171.721 | μmol/L | 26.2549 | °C | 1003 | hPa | Humid | 35 | 0 | 0 | 22.936 | 124026.3592 | 237172.4186 | 34.3 | 54
71182 | 2018-04-09 14:21 | 0.88437 | Oxy10 (PSt7-10) | 2018-04-04 12:35 | default | 171.6941 | μmol/L | 26.2603 | °C | 1003 | hPa | Humid | 35 | 0 | 0 | 22.936 | 124033.7285 | 237161.6991 | 34.3 | 54
71194 | 2018-04-09 14:21 | 0.9008 | Oxy10 (PSt7-10) | 2018-04-04 12:35 | default | 171.6618 | μmol/L | 26.2667 | °C | 1003 | hPa | Humid | 35 | 0 | 0 | 22.936 | 124028.9745 | 237163.0904 | 34.3 | 54
71203 | 2018-04-09 14:21 | 0.91865 | Oxy10 (PSt7-10) | 2018-04-04 12:35 | default | 171.8391 | μmol/L | 26.2371 | °C | 1003 | hPa | Humid | 35 | 0 | 0 | 22.934 | 124027.6858 | 237149.3074 | 34.3 | 54
71210 | 2018-04-09 14:21 | 0.9341 | Oxy10 (PSt7-10) | 2018-04-04 12:35 | default | 171.7996 | μmol/L | 26.245 | °C | 1003 | hPa | Humid | 35 | 0 | 0 | 22.934 | 124022.9857 | 237159.0198 | 34.3 | 54
71217 | 2018-04-09 14:21 | 0.95119 | Oxy10 (PSt7-10) | 2018-04-04 12:35 | default | 171.7878 | μmol/L | 26.2503 | °C | 1003 | hPa | Humid | 35 | 0 | 0 | 22.933 | 124014.3244 | 237159.7623 | 34.3 | 54
71232 | 2018-04-09 14:21 | 0.96819 | Oxy10 (PSt7-10) | 2018-04-04 12:35 | default | 171.7295 | μmol/L | 26.259 | °C | 1003 | hPa | Humid | 35 | 0 | 0 | 22.934 | 124016.7825 | 237143.1884 | 34.3 | 54
71237 | 2018-04-09 14:21 | 0.98451 | Oxy10 (PSt7-10) | 2018-04-04 12:35 | default | 171.7699 | μmol/L | 26.2567 | °C | 1003 | hPa | Humid | 35 | 0 | 0 | 22.932 | 124015.227 | 237155.0552 | 34.3 | 54
71251 | 2018-04-09 14:21 | 1.0006 | Oxy10 (PSt7-10) | 2018-04-04 12:35 | default | 171.8433 | μmol/L | 26.2479 | °C | 1003 | hPa | Humid | 35 | 0 | 0 | 22.93 | 124011.3138 | 237142.8954 | 34.3 | 54
71258 | 2018-04-09 14:21 | 1.0176 | Oxy10 (PSt7-10) | 2018-04-04 12:35 | default | 171.7614 | μmol/L | 26.2526 | °C | 1003 | hPa | Humid | 35 | 0 | 0 | 22.934 | 124002.4468 | 237150.256 | 34.3 | 54
71273 | 2018-04-09 14:21 | 1.0342 | Oxy10 (PSt7-10) | 2018-04-04 12:35 | default | 171.8069 | μmol/L | 26.2552 | °C | 1003 | hPa | Humid | 35 | 0 | 0 | 22.93 | 124002.1246 | 237145.5561 | 34.3 | 54
71282 | 2018-04-09 14:21 | 1.0516 | Oxy10 (PSt7-10) | 2018-04-04 12:35 | default | 171.8225 | μmol/L | 26.2492 | °C | 1003 | hPa | Humid | 35 | 0 | 0 | 22.931 | 123997.8218 | 237144.0479 | 34.3 | 54
71291 | 2018-04-09 14:21 | 1.0676 | Oxy10 (PSt7-10) | 2018-04-04 12:35 | default | 171.8204 | μmol/L | 26.2525 | °C | 1003 | hPa | Humid | 35 | 0 | 0 | 22.93 | 123992.9212 | 237144.825 | 34.3 | 54
71300 | 2018-04-09 14:21 | 1.0847 | Oxy10 (PSt7-10) | 2018-04-04 12:35 | default | 171.8613 | μmol/L | 26.2443 | °C | 1003 | hPa | Humid | 35 | 0 | 0 | 22.93 | 123995.4393 | 237145.5716 | 34.3 | 54
71313 | 2018-04-09 14:21 | 1.101 | Oxy10 (PSt7-10) | 2018-04-04 12:35 | default | 171.8779 | μmol/L | 26.2381 | °C | 1003 | hPa | Humid | 35 | 0 | 0 | 22.931 | 123984.7863 | 237139.5944 | 34.3 | 54
71325 | 2018-04-09 14:21 | 1.143 | Oxy10 (PSt7-10) | 2018-04-04 12:35 | default | 171.7535 | μmol/L | 26.2658 | °C | 1003 | hPa | Humid | 35 | 0 | 0 | 22.93 | 124023.8589 | 237183.96 | 34.3 | 54
71334 | 2018-04-09 14:21 | 1.143 | Oxy10 (PSt7-10) | 2018-04-04 12:35 | default | 171.7867 | μmol/L | 26.2621 | °C | 1003 | hPa | Humid | 35 | 0 | 0 | 22.929 | 123999.5997 | 237165.2899 | 34.3 | 54
71337 | 2018-04-09 14:21 | 1.1581 | Oxy10 (PSt7-10) | 2018-04-04 12:35 | default | 171.8437 | μmol/L | 26.2537 | °C | 1003 | hPa | Humid | 35 | 0 | 0 | 22.928 | 123941.3164 | 237100.5814 | 34.3 | 54
71347 | 2018-04-09 14:21 | 1.1734 | Oxy10 (PSt7-10) | 2018-04-04 12:35 | default | 171.8349 | μmol/L | 26.2583 | °C | 1003 | hPa | Humid | 35 | 0 | 0 | 22.927 | 123949.9498 | 237105.772 | 34.3 | 54
71363 | 2018-04-09 14:21 | 1.193 | Oxy10 (PSt7-10) | 2018-04-04 12:35 | default | 171.875 | μmol/L | 26.2445 | °C | 1003 | hPa | Humid | 35 | 0 | 0 | 22.929 | 123963.253 | 237123.4032 | 34.3 | 54
71367 | 2018-04-09 14:21 | 1.2022 | Oxy10 (PSt7-10) | 2018-04-04 12:35 | default | 171.9109 | μmol/L | 26.2432 | °C | 1003 | hPa | Humid | 35 | 0 | 0 | 22.927 | 123947.4162 | 237102.8155 | 34.3 | 54
71380 | 2018-04-09 14:21 | 1.2183 | Oxy10 (PSt7-10) | 2018-04-04 12:35 | default | 171.9007 | μmol/L | 26.2394 | °C | 1003 | hPa | Humid | 35 | 0 | 0 | 22.929 | 123958.9149 | 237108.1103 | 34.3 | 54
71392 | 2018-04-09 14:21 | 1.2377 | Oxy10 (PSt7-10) | 2018-04-04 12:35 | default | 171.7713 | μmol/L | 26.2594 | °C | 1003 | hPa | Humid | 35 | 0 | 0 | 22.931 | 123960.4354 | 237127.5523 | 34.3 | 54
71395 | 2018-04-09 14:21 | 1.2529 | Oxy10 (PSt7-10) | 2018-04-04 12:35 | default | 171.8563 | μmol/L | 26.2599 | °C | 1003 | hPa | Humid | 35 | 0 | 0 | 22.925 | 123953.2522 | 237122.0458 | 34.3 | 54
71411 | 2018-04-09 14:21 | 1.2788 | Oxy10 (PSt7-10) | 2018-04-04 12:35 | default | 171.8166 | μmol/L | 26.2591 | °C | 1003 | hPa | Humid | 35 | 0 | 0 | 22.928 | 123966.315 | 237131.8518 | 34.3 | 54
71416 | 2018-04-09 14:21 | 1.285 | Oxy10 (PSt7-10) | 2018-04-04 12:35 | default | 171.8501 | μmol/L | 26.2553 | °C | 1003 | hPa | Humid | 35 | 0 | 0 | 22.927 | 123924.3709 | 237095.2191 | 34.3 | 54
71431 | 2018-04-09 14:21 | 1.3022 | Oxy10 (PSt7-10) | 2018-04-04 12:35 | default | 171.7758 | μmol/L | 26.2759 | °C | 1003 | hPa | Humid | 35 | 0 | 0 | 22.925 | 123937.8196 | 237114.694 | 34.3 | 54
71440 | 2018-04-09 14:21 | 1.3181 | Oxy10 (PSt7-10) | 2018-04-04 12:35 | default | 171.8013 | μmol/L | 26.2621 | °C | 1003 | hPa | Humid | 35 | 0 | 0 | 22.928 | 123926.6528 | 237115.6024 | 34.3 | 54
71449 | 2018-04-09 14:21 | 1.3463 | Oxy10 (PSt7-10) | 2018-04-04 12:35 | default | 171.8641 | μmol/L | 26.2583 | °C | 1003 | hPa | Humid | 35 | 0 | 0 | 22.925 | 123953.5379 | 237132.9863 | 34.3 | 54
71459 | 2018-04-09 14:21 | 1.3526 | Oxy10 (PSt7-10) | 2018-04-04 12:35 | default | 171.9474 | μmol/L | 26.2504 | °C | 1003 | hPa | Humid | 35 | 0 | 0 | 22.922 | 123929.224 | 237115.911 | 34.3 | 54
71468 | 2018-04-09 14:21 | 1.3818 | Oxy10 (PSt7-10) | 2018-04-04 12:35 | default | 171.8877 | μmol/L | 26.2565 | °C | 1003 | hPa | Humid | 35 | 0 | 0 | 22.924 | 123948.488 | 237134.8348 | 34.3 | 54
71481 | 2018-04-09 14:21 | 1.3855 | Oxy10 (PSt7-10) | 2018-04-04 12:35 | default | 171.8731 | μmol/L | 26.2565 | °C | 1003 | hPa | Humid | 35 | 0 | 0 | 22.925 | 123910.87 | 237106.5609 | 34.3 | 54
71487 | 2018-04-09 14:21 | 1.4044 | Oxy10 (PSt7-10) | 2018-04-04 12:35 | default | 171.8477 | μmol/L | 26.2645 | °C | 1003 | hPa | Humid | 35 | 0 | 0 | 22.924 | 123902.645 | 237095.5395 | 34.3 | 54
71495 | 2018-04-09 14:21 | 1.4179 | Oxy10 (PSt7-10) | 2018-04-04 12:35 | default | 171.8412 | μmol/L | 26.2658 | °C | 1003 | hPa | Humid | 35 | 0 | 0 | 22.924 | 123904.2071 | 237098.8791 | 34.3 | 54
71507 | 2018-04-09 14:21 | 1.4366 | Oxy10 (PSt7-10) | 2018-04-04 12:35 | default | 171.8904 | μmol/L | 26.2618 | °C | 1003 | hPa | Humid | 35 | 0 | 0 | 22.922 | 123911.5147 | 237102.9248 | 34.3 | 54
71523 | 2018-04-09 14:21 | 1.4512 | Oxy10 (PSt7-10) | 2018-04-04 12:35 | default | 171.8892 | μmol/L | 26.2678 | °C | 1003 | hPa | Humid | 35 | 0 | 0 | 22.92 | 123903.8932 | 237091.2525 | 34.3 | 54
71526 | 2018-04-09 14:21 | 1.4682 | Oxy10 (PSt7-10) | 2018-04-04 12:35 | default | 171.8048 | μmol/L | 26.2759 | °C | 1003 | hPa | Humid | 35 | 0 | 0 | 22.923 | 123904.1494 | 237111.1749 | 34.3 | 54
71542 | 2018-04-09 14:21 | 1.4853 | Oxy10 (PSt7-10) | 2018-04-04 12:35 | default | 171.8272 | μmol/L | 26.2715 | °C | 1003 | hPa | Humid | 35 | 0 | 0 | 22.923 | 123908.099 | 237096.9537 | 34.3 | 54
71547 | 2018-04-09 14:21 | 1.5009 | Oxy10 (PSt7-10) | 2018-04-04 12:35 | default | 171.7999 | μmol/L | 26.274 | °C | 1003 | hPa | Humid | 35 | 0 | 0 | 22.924 | 123897.829 | 237093.4215 | 34.3 | 54
71564 | 2018-04-09 14:21 | 1.5172 | Oxy10 (PSt7-10) | 2018-04-04 12:35 | default | 171.8895 | μmol/L | 26.2591 | °C | 1003 | hPa | Humid | 35 | 0 | 0 | 22.923 | 123902.4846 | 237092.6337 | 34.3 | 54
71573 | 2018-04-09 14:21 | 1.5342 | Oxy10 (PSt7-10) | 2018-04-04 12:35 | default | 171.8815 | μmol/L | 26.2665 | °C | 1003 | hPa | Humid | 35 | 0 | 0 | 22.921 | 123901.0328 | 237087.962 | 34.3 | 54
71583 | 2018-04-09 14:21 | 1.5508 | Oxy10 (PSt7-10) | 2018-04-04 12:35 | default | 171.9406 | μmol/L | 26.2547 | °C | 1003 | hPa | Humid | 35 | 0 | 0 | 22.921 | 123893.5095 | 237098.8518 | 34.3 | 54
71588 | 2018-04-09 14:21 | 1.5676 | Oxy10 (PSt7-10) | 2018-04-04 12:35 | default | 171.9674 | μmol/L | 26.2523 | °C | 1003 | hPa | Humid | 35 | 0 | 0 | 22.92 | 123889.3082 | 237091.8992 | 34.3 | 54
71600 | 2018-04-09 14:21 | 1.5839 | Oxy10 (PSt7-10) | 2018-04-04 12:35 | default | 171.9933 | μmol/L | 26.2471 | °C | 1003 | hPa | Humid | 35 | 0 | 0 | 22.92 | 123882.8163 | 237091.4401 | 34.3 | 54
71607 | 2018-04-09 14:21 | 1.6006 | Oxy10 (PSt7-10) | 2018-04-04 12:35 | default | 171.9503 | μmol/L | 26.2528 | °C | 1003 | hPa | Humid | 35 | 0 | 0 | 22.921 | 123885.6398 | 237084.6632 | 34.3 | 54
71615 | 2018-04-09 14:21 | 1.6174 | Oxy10 (PSt7-10) | 2018-04-04 12:35 | default | 171.9089 | μmol/L | 26.2581 | °C | 1003 | hPa | Humid | 35 | 0 | 0 | 22.922 | 123880.6263 | 237093.4121 | 34.3 | 54
71632 | 2018-04-09 14:21 | 1.6346 | Oxy10 (PSt7-10) | 2018-04-04 12:35 | default | 172.0198 | μmol/L | 26.2476 | °C | 1003 | hPa | Humid | 35 | 0 | 0 | 22.918 | 123874.5287 | 237098.1883 | 34.3 | 54
71639 | 2018-04-09 14:21 | 1.6508 | Oxy10 (PSt7-10) | 2018-04-04 12:35 | default | 171.9716 | μmol/L | 26.2543 | °C | 1003 | hPa | Humid | 35 | 0 | 0 | 22.919 | 123873.6089 | 237079.6749 | 34.3 | 54
71646 | 2018-04-09 14:21 | 1.6679 | Oxy10 (PSt7-10) | 2018-04-04 12:35 | default | 171.9469 | μmol/L | 26.2563 | °C | 1003 | hPa | Humid | 35 | 0 | 0 | 22.92 | 123861.306 | 237089.5184 | 34.3 | 54
71659 | 2018-04-09 14:21 | 1.6839 | Oxy10 (PSt7-10) | 2018-04-04 12:35 | default | 171.9668 | μmol/L | 26.2524 | °C | 1003 | hPa | Humid | 35 | 0 | 0 | 22.92 | 123856.3941 | 237086.5683 | 34.3 | 54
71674 | 2018-04-09 14:21 | 1.7009 | Oxy10 (PSt7-10) | 2018-04-04 12:35 | default | 172.0021 | μmol/L | 26.2599 | °C | 1003 | hPa | Humid | 35 | 0 | 0 | 22.915 | 123868.7001 | 237091.8591 | 34.3 | 54
71679 | 2018-04-09 14:21 | 1.7179 | Oxy10 (PSt7-10) | 2018-04-04 12:35 | default | 171.9995 | μmol/L | 26.2459 | °C | 1003 | hPa | Humid | 35 | 0 | 0 | 22.92 | 123856.8427 | 237092.3201 | 34.3 | 54
71687 | 2018-04-09 14:22 | 1.7341 | Oxy10 (PSt7-10) | 2018-04-04 12:35 | default | 172.0074 | μmol/L | 26.2472 | °C | 1003 | hPa | Humid | 35 | 0 | 0 | 22.919 | 123860.8657 | 237096.9878 | 34.3 | 54
71696 | 2018-04-09 14:22 | 1.7512 | Oxy10 (PSt7-10) | 2018-04-04 12:35 | default | 172.0199 | μmol/L | 26.2563 | °C | 1003 | hPa | Humid | 35 | 0 | 0 | 22.915 | 123857.2275 | 237097.8824 | 34.3 | 54
71707 | 2018-04-09 14:22 | 1.7673 | Oxy10 (PSt7-10) | 2018-04-04 12:35 | default | 171.9655 | μmol/L | 26.2671 | °C | 1003 | hPa | Humid | 35 | 0 | 0 | 22.915 | 123845.9129 | 237072.3698 | 34.3 | 54
71721 | 2018-04-09 14:22 | 1.7847 | Oxy10 (PSt7-10) | 2018-04-04 12:35 | default | 171.9318 | μmol/L | 26.271 | °C | 1003 | hPa | Humid | 35 | 0 | 0 | 22.916 | 123843.2117 | 237075.3306 | 34.3 | 54
71733 | 2018-04-09 14:22 | 1.8008 | Oxy10 (PSt7-10) | 2018-04-04 12:35 | default | 171.8937 | μmol/L | 26.2669 | °C | 1003 | hPa | Humid | 35 | 0 | 0 | 22.92 | 123848.2405 | 237082.2672 | 34.3 | 54
71743 | 2018-04-09 14:22 | 1.8177 | Oxy10 (PSt7-10) | 2018-04-04 12:35 | default | 171.9762 | μmol/L | 26.265 | °C | 1003 | hPa | Humid | 35 | 0 | 0 | 22.915 | 123856.7589 | 237091.2902 | 34.3 | 54
71754 | 2018-04-09 14:22 | 1.8345 | Oxy10 (PSt7-10) | 2018-04-04 12:35 | default | 171.9359 | μmol/L | 26.2643 | °C | 1003 | hPa | Humid | 35 | 0 | 0 | 22.918 | 123840.5189 | 237084.2575 | 34.3 | 54
71764 | 2018-04-09 14:22 | 1.8511 | Oxy10 (PSt7-10) | 2018-04-04 12:35 | default | 172.0131 | μmol/L | 26.2635 | °C | 1003 | hPa | Humid | 35 | 0 | 0 | 22.913 | 123836.0633 | 237068.719 | 34.3 | 54
71771 | 2018-04-09 14:22 | 1.8675 | Oxy10 (PSt7-10) | 2018-04-04 12:35 | default | 171.991 | μmol/L | 26.2621 | °C | 1003 | hPa | Humid | 35 | 0 | 0 | 22.915 | 123835.9845 | 237078.4208 | 34.3 | 54
71784 | 2018-04-09 14:22 | 1.8842 | Oxy10 (PSt7-10) | 2018-04-04 12:35 | default | 171.9817 | μmol/L | 26.2523 | °C | 1003 | hPa | Humid | 35 | 0 | 0 | 22.919 | 123834.1026 | 237070.2656 | 34.3 | 54
71788 | 2018-04-09 14:22 | 1.9017 | Oxy10 (PSt7-10) | 2018-04-04 12:35 | default | 172.0237 | μmol/L | 26.2498 | °C | 1003 | hPa | Humid | 35 | 0 | 0 | 22.917 | 123832.9207 | 237067.0561 | 34.3 | 54
71804 | 2018-04-09 14:22 | 1.9186 | Oxy10 (PSt7-10) | 2018-04-04 12:35 | default | 172.0759 | μmol/L | 26.251 | °C | 1003 | hPa | Humid | 35 | 0 | 0 | 22.913 | 123819.402 | 237073.654 | 34.3 | 54
71812 | 2018-04-09 14:22 | 1.9343 | Oxy10 (PSt7-10) | 2018-04-04 12:35 | default | 172.012 | μmol/L | 26.2608 | °C | 1003 | hPa | Humid | 35 | 0 | 0 | 22.914 | 123824.5787 | 237074.4253 | 34.3 | 54
71817 | 2018-04-09 14:22 | 1.9509 | Oxy10 (PSt7-10) | 2018-04-04 12:35 | default | 171.9919 | μmol/L | 26.259 | °C | 1003 | hPa | Humid | 35 | 0 | 0 | 22.916 | 123823.871 | 237074.4766 | 34.3 | 54
71826 | 2018-04-09 14:22 | 1.9683 | Oxy10 (PSt7-10) | 2018-04-04 12:35 | default | 172.0439 | μmol/L | 26.2573 | °C | 1003 | hPa | Humid | 35 | 0 | 0 | 22.913 | 123819.8882 | 237067.19 | 34.3 | 54
71841 | 2018-04-09 14:22 | 1.9844 | Oxy10 (PSt7-10) | 2018-04-04 12:35 | default | 172.0516 | μmol/L | 26.2558 | °C | 1003 | hPa | Humid | 35 | 0 | 0 | 22.913 | 123809.297 | 237062.1295 | 34.3 | 54
71853 | 2018-04-09 14:22 | 2.001 | Oxy10 (PSt7-10) | 2018-04-04 12:35 | default | 172.0235 | μmol/L | 26.2614 | °C | 1003 | hPa | Humid | 35 | 0 | 0 | 22.913 | 123813.2676 | 237066.6285 | 34.3 | 54
71860 | 2018-04-09 14:22 | 2.0177 | Oxy10 (PSt7-10) | 2018-04-04 12:35 | default | 172.0206 | μmol/L | 26.2533 | °C | 1003 | hPa | Humid | 35 | 0 | 0 | 22.916 | 123803.7342 | 237068.0793 | 34.3 | 54
71866 | 2018-04-09 14:22 | 2.0339 | Oxy10 (PSt7-10) | 2018-04-04 12:35 | default | 172.1034 | μmol/L | 26.2542 | °C | 1003 | hPa | Humid | 35 | 0 | 0 | 22.91 | 123807.8378 | 237063.7178 | 34.3 | 54
71878 | 2018-04-09 14:22 | 2.0506 | Oxy10 (PSt7-10) | 2018-04-04 12:35 | default | 172.0751 | μmol/L | 26.257 | °C | 1003 | hPa | Humid | 35 | 0 | 0 | 22.911 | 123800.5668 | 237065.4156 | 34.3 | 54
71891 | 2018-04-09 14:22 | 2.0677 | Oxy10 (PSt7-10) | 2018-04-04 12:35 | default | 172.0853 | μmol/L | 26.252 | °C | 1003 | hPa | Humid | 35 | 0 | 0 | 22.912 | 123802.2346 | 237065.9599 | 34.3 | 54
71902 | 2018-04-09 14:22 | 2.0841 | Oxy10 (PSt7-10) | 2018-04-04 12:35 | default | 172.0272 | μmol/L | 26.2665 | °C | 1003 | hPa | Humid | 35 | 0 | 0 | 22.911 | 123796.831 | 237072.6813 | 34.3 | 54
71910 | 2018-04-09 14:22 | 2.1009 | Oxy10 (PSt7-10) | 2018-04-04 12:35 | default | 171.9917 | μmol/L | 26.2707 | °C | 1003 | hPa | Humid | 35 | 0 | 0 | 22.912 | 123801.6269 | 237065.0459 | 34.3 | 54
71918 | 2018-04-09 14:22 | 2.1172 | Oxy10 (PSt7-10) | 2018-04-04 12:35 | default | 172.078 | μmol/L | 26.2535 | °C | 1003 | hPa | Humid | 35 | 0 | 0 | 22.912 | 123787.9442 | 237062.8086 | 34.3 | 54
71933 | 2018-04-09 14:22 | 2.1344 | Oxy10 (PSt7-10) | 2018-04-04 12:35 | default | 172.0599 | μmol/L | 26.2542 | °C | 1003 | hPa | Humid | 35 | 0 | 0 | 22.913 | 123780.9036 | 237054.278 | 34.3 | 54
71939 | 2018-04-09 14:22 | 2.1505 | Oxy10 (PSt7-10) | 2018-04-04 12:35 | default | 172.0656 | μmol/L | 26.2588 | °C | 1003 | hPa | Humid | 35 | 0 | 0 | 22.911 | 123779.5847 | 237051.7559 | 34.3 | 54
71949 | 2018-04-09 14:22 | 2.1698 | Oxy10 (PSt7-10) | 2018-04-04 12:35 | default | 172.142 | μmol/L | 26.2466 | °C | 1003 | hPa | Humid | 35 | 0 | 0 | 22.91 | 123782.516 | 237062.049 | 34.3 | 54
71959 | 2018-04-09 14:22 | 2.1846 | Oxy10 (PSt7-10) | 2018-04-04 12:35 | default | 172.0516 | μmol/L | 26.2645 | °C | 1003 | hPa | Humid | 35 | 0 | 0 | 22.91 | 123769.9831 | 237050.6799 | 34.3 | 54
71965 | 2018-04-09 14:22 | 2.2011 | Oxy10 (PSt7-10) | 2018-04-04 12:35 | default | 172.1218 | μmol/L | 26.2535 | °C | 1003 | hPa | Humid | 35 | 0 | 0 | 22.909 | 123774.722 | 237059.7886 | 34.3 | 54
71975 | 2018-04-09 14:22 | 2.2177 | Oxy10 (PSt7-10) | 2018-04-04 12:35 | default | 171.9932 | μmol/L | 26.2674 | °C | 1003 | hPa | Humid | 35 | 0 | 0 | 22.913 | 123767.1004 | 237047.7244 | 34.3 | 54
71994 | 2018-04-09 14:22 | 2.2451 | Oxy10 (PSt7-10) | 2018-04-04 12:35 | default | 172.0903 | μmol/L | 26.2597 | °C | 1003 | hPa | Humid | 35 | 0 | 0 | 22.909 | 123789.8321 | 237076.9689 | 34.3 | 54
72001 | 2018-04-09 14:22 | 2.3634 | Oxy10 (PSt7-10) | 2018-04-04 12:35 | default | 172.2108 | μmol/L | 26.2561 | °C | 1003 | hPa | Humid | 35 | 0 | 0 | 22.902 | 123817.5856 | 237122.8434 | 34.3 | 54
72013 | 2018-04-09 14:22 | 2.3634 | Oxy10 (PSt7-10) | 2018-04-04 12:35 | default | 172.1733 | μmol/L | 26.2549 | °C | 1003 | hPa | Humid | 35 | 0 | 0 | 22.905 | 123773.3074 | 237069.3226 | 34.3 | 54
72020 | 2018-04-09 14:22 | 2.3634 | Oxy10 (PSt7-10) | 2018-04-04 12:35 | default | 172.144 | μmol/L | 26.2549 | °C | 1003 | hPa | Humid | 35 | 0 | 0 | 22.907 | 123745.6521 | 237045.2493 | 34.3 | 54
72030 | 2018-04-09 14:22 | 2.3634 | Oxy10 (PSt7-10) | 2018-04-04 12:35 | default | 172.168 | μmol/L | 26.2617 | °C | 1003 | hPa | Humid | 35 | 0 | 0 | 22.903 | 123709.7175 | 237002.2895 | 34.3 | 54
72043 | 2018-04-09 14:22 | 2.3635 | Oxy10 (PSt7-10) | 2018-04-04 12:35 | default | 172.1237 | μmol/L | 26.2647 | °C | 1003 | hPa | Humid | 35 | 0 | 0 | 22.905 | 123702.7862 | 236987.6732 | 34.3 | 54
72050 | 2018-04-09 14:22 | 2.3635 | Oxy10 (PSt7-10) | 2018-04-04 12:35 | default | 172.1383 | μmol/L | 26.2647 | °C | 1003 | hPa | Humid | 35 | 0 | 0 | 22.904 | 123670.0082 | 236960.9538 | 34.3 | 54
72059 | 2018-04-09 14:22 | 2.3636 | Oxy10 (PSt7-10) | 2018-04-04 12:35 | default | 172.0856 | μmol/L | 26.2723 | °C | 1003 | hPa | Humid | 35 | 0 | 0 | 22.905 | 123656.6776 | 236940.3393 | 34.3 | 54
72069 | 2018-04-09 14:22 | 2.3676 | Oxy10 (PSt7-10) | 2018-04-04 12:35 | default | 172.1806 | μmol/L | 26.2621 | °C | 1003 | hPa | Humid | 35 | 0 | 0 | 22.902 | 123649.1135 | 236924.4097 | 34.3 | 54
72080 | 2018-04-09 14:22 | 2.3848 | Oxy10 (PSt7-10) | 2018-04-04 12:35 | default | 172.0716 | μmol/L | 26.2693 | °C | 1003 | hPa | Humid | 35 | 0 | 0 | 22.907 | 123672.4515 | 236947.4195 | 34.3 | 54
72088 | 2018-04-09 14:22 | 2.4015 | Oxy10 (PSt7-10) | 2018-04-04 12:35 | default | 172.13 | μmol/L | 26.2693 | °C | 1003 | hPa | Humid | 35 | 0 | 0 | 22.903 | 123645.9952 | 236921.5268 | 34.3 | 54
72098 | 2018-04-09 14:22 | 2.4204 | Oxy10 (PSt7-10) | 2018-04-04 12:35 | default | 172.0684 | μmol/L | 26.2757 | °C | 1003 | hPa | Humid | 35 | 0 | 0 | 22.905 | 123629.1333 | 236913.8273 | 34.3 | 54
72111 | 2018-04-09 14:22 | 2.4344 | Oxy10 (PSt7-10) | 2018-04-04 12:35 | default | 172.1112 | μmol/L | 26.2643 | °C | 1003 | hPa | Humid | 35 | 0 | 0 | 22.906 | 123618.2202 | 236905.0384 | 34.3 | 54
72118 | 2018-04-09 14:22 | 2.451 | Oxy10 (PSt7-10) | 2018-04-04 12:35 | default | 172.1092 | μmol/L | 26.2647 | °C | 1003 | hPa | Humid | 35 | 0 | 0 | 22.906 | 123652.7917 | 236928.2137 | 34.3 | 54
72131 | 2018-04-09 14:22 | 2.4679 | Oxy10 (PSt7-10) | 2018-04-04 12:35 | default | 172.0609 | μmol/L | 26.2685 | °C | 1003 | hPa | Humid | 35 | 0 | 0 | 22.908 | 123677.9878 | 236966.95 | 34.3 | 54
72140 | 2018-04-09 14:22 | 2.4839 | Oxy10 (PSt7-10) | 2018-04-04 12:35 | default | 172.1968 | μmol/L | 26.2502 | °C | 1003 | hPa | Humid | 35 | 0 | 0 | 22.905 | 123687.6178 | 236989.4156 | 34.3 | 54
72154 | 2018-04-09 14:22 | 2.5012 | Oxy10 (PSt7-10) | 2018-04-04 12:35 | default | 172.0912 | μmol/L | 26.2625 | °C | 1003 | hPa | Humid | 35 | 0 | 0 | 22.908 | 123702.0835 | 236996.1668 | 34.3 | 54
72160 | 2018-04-09 14:22 | 2.518 | Oxy10 (PSt7-10) | 2018-04-04 12:35 | default | 172.1746 | μmol/L | 26.2546 | °C | 1003 | hPa | Humid | 35 | 0 | 0 | 22.905 | 123710.6893 | 237009.5577 | 34.3 | 54
72170 | 2018-04-09 14:22 | 2.5345 | Oxy10 (PSt7-10) | 2018-04-04 12:35 | default | 172.1465 | μmol/L | 26.2544 | °C | 1003 | hPa | Humid | 35 | 0 | 0 | 22.907 | 123705.02 | 237003.3744 | 34.3 | 54
72183 | 2018-04-09 14:22 | 2.5507 | Oxy10 (PSt7-10) | 2018-04-04 12:35 | default | 172.0504 | μmol/L | 26.2706 | °C | 1003 | hPa | Humid | 35 | 0 | 0 | 22.908 | 123700.6293 | 237015.3784 | 34.3 | 54
72194 | 2018-04-09 14:22 | 2.5678 | Oxy10 (PSt7-10) | 2018-04-04 12:35 | default | 172.1535 | μmol/L | 26.2559 | °C | 1003 | hPa | Humid | 35 | 0 | 0 | 22.906 | 123708.7389 | 237018.48 | 34.3 | 54
72204 | 2018-04-09 14:22 | 2.5844 | Oxy10 (PSt7-10) | 2018-04-04 12:35 | default | 172.1907 | μmol/L | 26.2572 | °C | 1003 | hPa | Humid | 35 | 0 | 0 | 22.903 | 123698.074 | 237024.5133 | 34.3 | 54
72207 | 2018-04-09 14:22 | 2.6006 | Oxy10 (PSt7-10) | 2018-04-04 12:35 | default | 172.2141 | μmol/L | 26.2555 | °C | 1003 | hPa | Humid | 35 | 0 | 0 | 22.902 | 123698.6282 | 237015.6145 | 34.3 | 54
72216 | 2018-04-09 14:22 | 2.6177 | Oxy10 (PSt7-10) | 2018-04-04 12:35 | default | 172.1733 | μmol/L | 26.252 | °C | 1003 | hPa | Humid | 35 | 0 | 0 | 22.906 | 123697.7474 | 237025.0544 | 34.3 | 54
72225 | 2018-04-09 14:22 | 2.6346 | Oxy10 (PSt7-10) | 2018-04-04 12:35 | default | 172.1335 | μmol/L | 26.2628 | °C | 1003 | hPa | Humid | 35 | 0 | 0 | 22.905 | 123704.6146 | 237033.5212 | 34.3 | 54
72239 | 2018-04-09 14:22 | 2.6509 | Oxy10 (PSt7-10) | 2018-04-04 12:35 | default | 172.1311 | μmol/L | 26.2691 | °C | 1003 | hPa | Humid | 35 | 0 | 0 | 22.903 | 123686.1314 | 237021.1038 | 34.3 | 54
72254 | 2018-04-09 14:22 | 2.6676 | Oxy10 (PSt7-10) | 2018-04-04 12:35 | default | 172.2311 | μmol/L | 26.2579 | °C | 1003 | hPa | Humid | 35 | 0 | 0 | 22.9 | 123687.8265 | 237020.993 | 34.3 | 54
72258 | 2018-04-09 14:22 | 2.6845 | Oxy10 (PSt7-10) | 2018-04-04 12:35 | default | 172.1903 | μmol/L | 26.2602 | °C | 1003 | hPa | Humid | 35 | 0 | 0 | 22.902 | 123686.4559 | 237021.2176 | 34.3 | 54
72268 | 2018-04-09 14:22 | 2.7011 | Oxy10 (PSt7-10) | 2018-04-04 12:35 | default | 172.1951 | μmol/L | 26.2505 | °C | 1003 | hPa | Humid | 35 | 0 | 0 | 22.905 | 123684.7424 | 237023.021 | 34.3 | 54
72284 | 2018-04-09 14:22 | 2.7179 | Oxy10 (PSt7-10) | 2018-04-04 12:35 | default | 172.1728 | μmol/L | 26.2695 | °C | 1003 | hPa | Humid | 35 | 0 | 0 | 22.9 | 123687.5521 | 237023.9537 | 34.3 | 54
72294 | 2018-04-09 14:23 | 2.7338 | Oxy10 (PSt7-10) | 2018-04-04 12:35 | default | 172.2299 | μmol/L | 26.2639 | °C | 1003 | hPa | Humid | 35 | 0 | 0 | 22.898 | 123681.2349 | 237014.9131 | 34.3 | 54
72295 | 2018-04-09 14:23 | 2.7505 | Oxy10 (PSt7-10) | 2018-04-04 12:35 | default | 172.155 | μmol/L | 26.2614 | °C | 1003 | hPa | Humid | 35 | 0 | 0 | 22.904 | 123677.2277 | 237017.3397 | 34.3 | 54
72309 | 2018-04-09 14:23 | 2.7679 | Oxy10 (PSt7-10) | 2018-04-04 12:35 | default | 172.1597 | μmol/L | 26.2692 | °C | 1003 | hPa | Humid | 35 | 0 | 0 | 22.901 | 123681.2377 | 237021.7544 | 34.3 | 54
72319 | 2018-04-09 14:23 | 2.7843 | Oxy10 (PSt7-10) | 2018-04-04 12:35 | default | 172.1895 | μmol/L | 26.2633 | °C | 1003 | hPa | Humid | 35 | 0 | 0 | 22.901 | 123679.2204 | 237034.5773 | 34.3 | 54
72329 | 2018-04-09 14:23 | 2.8018 | Oxy10 (PSt7-10) | 2018-04-04 12:35 | default | 172.1216 | μmol/L | 26.268 | °C | 1003 | hPa | Humid | 35 | 0 | 0 | 22.904 | 123675.3414 | 237030.2751 | 34.3 | 54
72336 | 2018-04-09 14:23 | 2.8177 | Oxy10 (PSt7-10) | 2018-04-04 12:35 | default | 172.1546 | μmol/L | 26.2673 | °C | 1003 | hPa | Humid | 35 | 0 | 0 | 22.902 | 123661.5102 | 237017.974 | 34.3 | 54
72349 | 2018-04-09 14:23 | 2.8341 | Oxy10 (PSt7-10) | 2018-04-04 12:35 | default | 172.2309 | μmol/L | 26.2725 | °C | 1003 | hPa | Humid | 35 | 0 | 0 | 22.895 | 123666.887 | 237023.3585 | 34.3 | 54
72363 | 2018-04-09 14:23 | 2.8511 | Oxy10 (PSt7-10) | 2018-04-04 12:35 | default | 172.2192 | μmol/L | 26.2632 | °C | 1003 | hPa | Humid | 35 | 0 | 0 | 22.899 | 123656.5071 | 237011.5156 | 34.3 | 54
72372 | 2018-04-09 14:23 | 2.868 | Oxy10 (PSt7-10) | 2018-04-04 12:35 | default | 172.2267 | μmol/L | 26.2617 | °C | 1003 | hPa | Humid | 35 | 0 | 0 | 22.899 | 123664.3767 | 237015.8128 | 34.3 | 54
72376 | 2018-04-09 14:23 | 2.8845 | Oxy10 (PSt7-10) | 2018-04-04 12:35 | default | 172.1658 | μmol/L | 26.268 | °C | 1003 | hPa | Humid | 35 | 0 | 0 | 22.901 | 123666.2989 | 237017.8406 | 34.3 | 54
72392 | 2018-04-09 14:23 | 2.9006 | Oxy10 (PSt7-10) | 2018-04-04 12:35 | default | 172.241 | μmol/L | 26.253 | °C | 1003 | hPa | Humid | 35 | 0 | 0 | 22.901 | 123655.0903 | 237017.3084 | 34.3 | 54
72401 | 2018-04-09 14:23 | 2.9175 | Oxy10 (PSt7-10) | 2018-04-04 12:35 | default | 172.1776 | μmol/L | 26.2685 | °C | 1003 | hPa | Humid | 35 | 0 | 0 | 22.9 | 123652.7725 | 237018.8012 | 34.3 | 54
72414 | 2018-04-09 14:23 | 2.934 | Oxy10 (PSt7-10) | 2018-04-04 12:35 | default | 172.2483 | μmol/L | 26.2661 | °C | 1003 | hPa | Humid | 35 | 0 | 0 | 22.896 | 123649.9869 | 237017.2103 | 34.3 | 54
72424 | 2018-04-09 14:23 | 2.9509 | Oxy10 (PSt7-10) | 2018-04-04 12:35 | default | 172.2306 | μmol/L | 26.2609 | °C | 1003 | hPa | Humid | 35 | 0 | 0 | 22.899 | 123648.4751 | 237013.0241 | 34.3 | 54
72431 | 2018-04-09 14:23 | 2.9677 | Oxy10 (PSt7-10) | 2018-04-04 12:35 | default | 172.3031 | μmol/L | 26.2581 | °C | 1003 | hPa | Humid | 35 | 0 | 0 | 22.895 | 123644.1835 | 237013.1441 | 34.3 | 54
72443 | 2018-04-09 14:23 | 2.9844 | Oxy10 (PSt7-10) | 2018-04-04 12:35 | default | 172.2593 | μmol/L | 26.261 | °C | 1003 | hPa | Humid | 35 | 0 | 0 | 22.897 | 123647.8635 | 237021.3311 | 34.3 | 54
72453 | 2018-04-09 14:23 | 3.001 | Oxy10 (PSt7-10) | 2018-04-04 12:35 | default | 172.3229 | μmol/L | 26.2484 | °C | 1003 | hPa | Humid | 35 | 0 | 0 | 22.897 | 123639.875 | 237009.7882 | 34.3 | 54
72464 | 2018-04-09 14:23 | 3.018 | Oxy10 (PSt7-10) | 2018-04-04 12:35 | default | 172.3046 | μmol/L | 26.2549 | °C | 1003 | hPa | Humid | 35 | 0 | 0 | 22.896 | 123632.8367 | 237013.6976 | 34.3 | 54
72465 | 2018-04-09 14:23 | 3.0345 | Oxy10 (PSt7-10) | 2018-04-04 12:35 | default | 172.2546 | μmol/L | 26.2707 | °C | 1003 | hPa | Humid | 35 | 0 | 0 | 22.894 | 123627.8533 | 237006.1848 | 34.3 | 54
72481 | 2018-04-09 14:23 | 3.0506 | Oxy10 (PSt7-10) | 2018-04-04 12:35 | default | 172.186 | μmol/L | 26.2756 | °C | 1003 | hPa | Humid | 35 | 0 | 0 | 22.897 | 123629.8247 | 237008.4947 | 34.3 | 54
72487 | 2018-04-09 14:23 | 3.068 | Oxy10 (PSt7-10) | 2018-04-04 12:35 | default | 172.2532 | μmol/L | 26.2651 | °C | 1003 | hPa | Humid | 35 | 0 | 0 | 22.896 | 123627.308 | 237015.4518 | 34.3 | 54
72503 | 2018-04-09 14:23 | 3.1057 | Oxy10 (PSt7-10) | 2018-04-04 12:35 | default | 172.3181 | μmol/L | 26.2639 | °C | 1003 | hPa | Humid | 35 | 0 | 0 | 22.892 | 123655.5711 | 237042.0161 | 34.3 | 54
72509 | 2018-04-09 14:23 | 3.1058 | Oxy10 (PSt7-10) | 2018-04-04 12:35 | default | 172.2957 | μmol/L | 26.2596 | °C | 1003 | hPa | Humid | 35 | 0 | 0 | 22.895 | 123622.2126 | 236993.4118 | 34.3 | 54
72519 | 2018-04-09 14:23 | 3.1177 | Oxy10 (PSt7-10) | 2018-04-04 12:35 | default | 172.3104 | μmol/L | 26.2596 | °C | 1003 | hPa | Humid | 35 | 0 | 0 | 22.894 | 123571.8404 | 236954.5282 | 34.3 | 54
72528 | 2018-04-09 14:23 | 3.1346 | Oxy10 (PSt7-10) | 2018-04-04 12:35 | default | 172.2252 | μmol/L | 26.2707 | °C | 1003 | hPa | Humid | 35 | 0 | 0 | 22.896 | 123608.114 | 236986.6063 | 34.3 | 54
72544 | 2018-04-09 14:23 | 3.1512 | Oxy10 (PSt7-10) | 2018-04-04 12:35 | default | 172.3046 | μmol/L | 26.2607 | °C | 1003 | hPa | Humid | 35 | 0 | 0 | 22.894 | 123607.3233 | 236996.1014 | 34.3 | 54
72551 | 2018-04-09 14:23 | 3.1679 | Oxy10 (PSt7-10) | 2018-04-04 12:35 | default | 172.3407 | μmol/L | 26.2594 | °C | 1003 | hPa | Humid | 35 | 0 | 0 | 22.892 | 123604.6955 | 236990.7075 | 34.3 | 54
72556 | 2018-04-09 14:23 | 3.1844 | Oxy10 (PSt7-10) | 2018-04-04 12:35 | default | 172.3574 | μmol/L | 26.2618 | °C | 1003 | hPa | Humid | 35 | 0 | 0 | 22.89 | 123596.3585 | 236998.3501 | 34.3 | 54
72574 | 2018-04-09 14:23 | 3.2014 | Oxy10 (PSt7-10) | 2018-04-04 12:35 | default | 172.2941 | μmol/L | 26.2657 | °C | 1003 | hPa | Humid | 35 | 0 | 0 | 22.893 | 123609.8704 | 237009.0644 | 34.3 | 54
72580 | 2018-04-09 14:23 | 3.2175 | Oxy10 (PSt7-10) | 2018-04-04 12:35 | default | 172.36 | μmol/L | 26.2613 | °C | 1003 | hPa | Humid | 35 | 0 | 0 | 22.89 | 123605.6665 | 236999.2576 | 34.3 | 54
72591 | 2018-04-09 14:23 | 3.2346 | Oxy10 (PSt7-10) | 2018-04-04 12:35 | default | 172.3013 | μmol/L | 26.2643 | °C | 1003 | hPa | Humid | 35 | 0 | 0 | 22.893 | 123605.1282 | 236989.1125 | 34.3 | 54
72601 | 2018-04-09 14:23 | 3.251 | Oxy10 (PSt7-10) | 2018-04-04 12:35 | default | 172.3509 | μmol/L | 26.2544 | °C | 1003 | hPa | Humid | 35 | 0 | 0 | 22.893 | 123604.4363 | 237000.1158 | 34.3 | 54
72606 | 2018-04-09 14:23 | 3.2673 | Oxy10 (PSt7-10) | 2018-04-04 12:35 | default | 172.3484 | μmol/L | 26.252 | °C | 1003 | hPa | Humid | 35 | 0 | 0 | 22.894 | 123598.7472 | 236995.409 | 34.3 | 54
72623 | 2018-04-09 14:23 | 3.2841 | Oxy10 (PSt7-10) | 2018-04-04 12:35 | default | 172.3476 | μmol/L | 26.258 | °C | 1003 | hPa | Humid | 35 | 0 | 0 | 22.892 | 123597.5918 | 237004.3737 | 34.3 | 54
72633 | 2018-04-09 14:23 | 3.3015 | Oxy10 (PSt7-10) | 2018-04-04 12:35 | default | 172.3295 | μmol/L | 26.2761 | °C | 1003 | hPa | Humid | 35 | 0 | 0 | 22.887 | 123597.3335 | 237009.818 | 34.3 | 54
72642 | 2018-04-09 14:23 | 3.3178 | Oxy10 (PSt7-10) | 2018-04-04 12:35 | default | 172.2926 | μmol/L | 26.2573 | °C | 1003 | hPa | Humid | 35 | 0 | 0 | 22.896 | 123596.8651 | 236991.1589 | 34.3 | 54
72648 | 2018-04-09 14:23 | 3.334 | Oxy10 (PSt7-10) | 2018-04-04 12:35 | default | 172.2942 | μmol/L | 26.2715 | °C | 1003 | hPa | Humid | 35 | 0 | 0 | 22.891 | 123593.2195 | 237006.2259 | 34.3 | 54
72657 | 2018-04-09 14:23 | 3.351 | Oxy10 (PSt7-10) | 2018-04-04 12:35 | default | 172.2998 | μmol/L | 26.2733 | °C | 1003 | hPa | Humid | 35 | 0 | 0 | 22.89 | 123584.6603 | 236986.6962 | 34.3 | 54
72667 | 2018-04-09 14:23 | 3.3672 | Oxy10 (PSt7-10) | 2018-04-04 12:35 | default | 172.2467 | μmol/L | 26.2722 | °C | 1003 | hPa | Humid | 35 | 0 | 0 | 22.894 | 123586.8678 | 237003.2732 | 34.3 | 54
72678 | 2018-04-09 14:23 | 3.3843 | Oxy10 (PSt7-10) | 2018-04-04 12:35 | default | 172.3719 | μmol/L | 26.259 | °C | 1003 | hPa | Humid | 35 | 0 | 0 | 22.89 | 123579.1597 | 237002.6034 | 34.3 | 54
72692 | 2018-04-09 14:23 | 3.401 | Oxy10 (PSt7-10) | 2018-04-04 12:35 | default | 172.3205 | μmol/L | 26.2663 | °C | 1003 | hPa | Humid | 35 | 0 | 0 | 22.891 | 123581.007 | 236992.7025 | 34.3 | 54
72697 | 2018-04-09 14:23 | 3.4175 | Oxy10 (PSt7-10) | 2018-04-04 12:35 | default | 172.3622 | μmol/L | 26.2667 | °C | 1003 | hPa | Humid | 35 | 0 | 0 | 22.888 | 123577.0299 | 237007.9965 | 34.3 | 54
72711 | 2018-04-09 14:23 | 3.434 | Oxy10 (PSt7-10) | 2018-04-04 12:35 | default | 172.3126 | μmol/L | 26.2707 | °C | 1003 | hPa | Humid | 35 | 0 | 0 | 22.89 | 123570.4293 | 236999.5703 | 34.3 | 54
72717 | 2018-04-09 14:23 | 3.4507 | Oxy10 (PSt7-10) | 2018-04-04 12:35 | default | 172.2923 | μmol/L | 26.2719 | °C | 1003 | hPa | Humid | 35 | 0 | 0 | 22.891 | 123565.7171 | 236994.0754 | 34.3 | 54
72729 | 2018-04-09 14:23 | 3.4682 | Oxy10 (PSt7-10) | 2018-04-04 12:35 | default | 172.3892 | μmol/L | 26.2584 | °C | 1003 | hPa | Humid | 35 | 0 | 0 | 22.889 | 123564.4745 | 237001.5556 | 34.3 | 54
72738 | 2018-04-09 14:23 | 3.4841 | Oxy10 (PSt7-10) | 2018-04-04 12:35 | default | 172.4235 | μmol/L | 26.2545 | °C | 1003 | hPa | Humid | 35 | 0 | 0 | 22.888 | 123574.0994 | 237001.3176 | 34.3 | 54
72745 | 2018-04-09 14:23 | 3.5012 | Oxy10 (PSt7-10) | 2018-04-04 12:35 | default | 172.3668 | μmol/L | 26.2658 | °C | 1003 | hPa | Humid | 35 | 0 | 0 | 22.888 | 123558.1188 | 236990.1858 | 34.3 | 54
72763 | 2018-04-09 14:23 | 3.5178 | Oxy10 (PSt7-10) | 2018-04-04 12:35 | default | 172.2965 | μmol/L | 26.271 | °C | 1003 | hPa | Humid | 35 | 0 | 0 | 22.891 | 123557.6694 | 236994.1849 | 34.3 | 54
72771 | 2018-04-09 14:23 | 3.5354 | Oxy10 (PSt7-10) | 2018-04-04 12:35 | default | 172.3707 | μmol/L | 26.2621 | °C | 1003 | hPa | Humid | 35 | 0 | 0 | 22.889 | 123561.8175 | 237000.9576 | 34.3 | 54
72775 | 2018-04-09 14:23 | 3.5506 | Oxy10 (PSt7-10) | 2018-04-04 12:35 | default | 172.4007 | μmol/L | 26.2591 | °C | 1003 | hPa | Humid | 35 | 0 | 0 | 22.888 | 123549.591 | 236985.218 | 34.3 | 54
72790 | 2018-04-09 14:23 | 3.5675 | Oxy10 (PSt7-10) | 2018-04-04 12:35 | default | 172.3993 | μmol/L | 26.2622 | °C | 1003 | hPa | Humid | 35 | 0 | 0 | 22.887 | 123557.4448 | 236985.2114 | 34.3 | 54
72797 | 2018-04-09 14:23 | 3.5847 | Oxy10 (PSt7-10) | 2018-04-04 12:35 | default | 172.3933 | μmol/L | 26.2634 | °C | 1003 | hPa | Humid | 35 | 0 | 0 | 22.887 | 123556.5801 | 236980.5398 | 34.3 | 54
72811 | 2018-04-09 14:23 | 3.6007 | Oxy10 (PSt7-10) | 2018-04-04 12:35 | default | 172.4025 | μmol/L | 26.2616 | °C | 1003 | hPa | Humid | 35 | 0 | 0 | 22.887 | 123552.8485 | 236979.185 | 34.3 | 54
72824 | 2018-04-09 14:23 | 3.6173 | Oxy10 (PSt7-10) | 2018-04-04 12:35 | default | 172.3993 | μmol/L | 26.2593 | °C | 1003 | hPa | Humid | 35 | 0 | 0 | 22.888 | 123546.9112 | 236981.3096 | 34.3 | 54
72825 | 2018-04-09 14:23 | 3.6342 | Oxy10 (PSt7-10) | 2018-04-04 12:35 | default | 172.4365 | μmol/L | 26.2578 | °C | 1003 | hPa | Humid | 35 | 0 | 0 | 22.886 | 123547.0887 | 236990.3536 | 34.3 | 54
72836 | 2018-04-09 14:23 | 3.6506 | Oxy10 (PSt7-10) | 2018-04-04 12:35 | default | 172.411 | μmol/L | 26.2599 | °C | 1003 | hPa | Humid | 35 | 0 | 0 | 22.887 | 123546.6035 | 236987.6358 | 34.3 | 54
72849 | 2018-04-09 14:23 | 3.668 | Oxy10 (PSt7-10) | 2018-04-04 12:35 | default | 172.3032 | μmol/L | 26.2871 | °C | 1003 | hPa | Humid | 35 | 0 | 0 | 22.885 | 123549.4194 | 236997.3567 | 34.3 | 54
72858 | 2018-04-09 14:23 | 3.684 | Oxy10 (PSt7-10) | 2018-04-04 12:35 | default | 172.3485 | μmol/L | 26.2636 | °C | 1003 | hPa | Humid | 35 | 0 | 0 | 22.89 | 123534.395 | 236986.6471 | 34.3 | 54
72872 | 2018-04-09 14:23 | 3.7006 | Oxy10 (PSt7-10) | 2018-04-04 12:35 | default | 172.3883 | μmol/L | 26.2644 | °C | 1003 | hPa | Humid | 35 | 0 | 0 | 22.887 | 123535.014 | 236979.2013 | 34.3 | 54
72877 | 2018-04-09 14:23 | 3.7176 | Oxy10 (PSt7-10) | 2018-04-04 12:35 | default | 172.3827 | μmol/L | 26.2684 | °C | 1003 | hPa | Humid | 35 | 0 | 0 | 22.886 | 123541.4899 | 236975.4048 | 34.3 | 54
72887 | 2018-04-09 14:24 | 3.7339 | Oxy10 (PSt7-10) | 2018-04-04 12:35 | default | 172.4928 | μmol/L | 26.2611 | °C | 1003 | hPa | Humid | 35 | 0 | 0 | 22.881 | 123534.0664 | 236978.1931 | 34.3 | 54
72899 | 2018-04-09 14:24 | 3.7508 | Oxy10 (PSt7-10) | 2018-04-04 12:35 | default | 172.3173 | μmol/L | 26.2843 | °C | 1003 | hPa | Humid | 35 | 0 | 0 | 22.885 | 123530.9954 | 236988.5936 | 34.3 | 54
72909 | 2018-04-09 14:24 | 3.7672 | Oxy10 (PSt7-10) | 2018-04-04 12:35 | default | 172.433 | μmol/L | 26.2672 | °C | 1003 | hPa | Humid | 35 | 0 | 0 | 22.883 | 123525.6406 | 236965.6582 | 34.3 | 54
72924 | 2018-04-09 14:24 | 3.7846 | Oxy10 (PSt7-10) | 2018-04-04 12:35 | default | 172.4377 | μmol/L | 26.2692 | °C | 1003 | hPa | Humid | 35 | 0 | 0 | 22.882 | 123529.5419 | 236987.1535 | 34.3 | 54
72929 | 2018-04-09 14:24 | 3.801 | Oxy10 (PSt7-10) | 2018-04-04 12:35 | default | 172.4589 | μmol/L | 26.2649 | °C | 1003 | hPa | Humid | 35 | 0 | 0 | 22.882 | 123518.0905 | 236972.0119 | 34.3 | 54
72936 | 2018-04-09 14:24 | 3.8182 | Oxy10 (PSt7-10) | 2018-04-04 12:35 | default | 172.4061 | μmol/L | 26.2638 | °C | 1003 | hPa | Humid | 35 | 0 | 0 | 22.886 | 123520.8303 | 236975.2939 | 34.3 | 54
72945 | 2018-04-09 14:24 | 3.8339 | Oxy10 (PSt7-10) | 2018-04-04 12:35 | default | 172.4721 | μmol/L | 26.2652 | °C | 1003 | hPa | Humid | 35 | 0 | 0 | 22.881 | 123522.7952 | 236973.9625 | 34.3 | 54
72963 | 2018-04-09 14:24 | 3.851 | Oxy10 (PSt7-10) | 2018-04-04 12:35 | default | 172.452 | μmol/L | 26.2634 | °C | 1003 | hPa | Humid | 35 | 0 | 0 | 22.883 | 123513.8867 | 236973.8782 | 34.3 | 54
72971 | 2018-04-09 14:24 | 3.8678 | Oxy10 (PSt7-10) | 2018-04-04 12:35 | default | 172.466 | μmol/L | 26.2664 | °C | 1003 | hPa | Humid | 35 | 0 | 0 | 22.881 | 123507.2067 | 236977.6571 | 34.3 | 54
72976 | 2018-04-09 14:24 | 3.8842 | Oxy10 (PSt7-10) | 2018-04-04 12:35 | default | 172.4739 | μmol/L | 26.262 | °C | 1003 | hPa | Humid | 35 | 0 | 0 | 22.882 | 123508.2626 | 236969.592 | 34.3 | 54
72989 | 2018-04-09 14:24 | 3.901 | Oxy10 (PSt7-10) | 2018-04-04 12:35 | default | 172.391 | μmol/L | 26.2697 | °C | 1003 | hPa | Humid | 35 | 0 | 0 | 22.885 | 123515.6117 | 236966.7603 | 34.3 | 54
72997 | 2018-04-09 14:24 | 3.9179 | Oxy10 (PSt7-10) | 2018-04-04 12:35 | default | 172.5051 | μmol/L | 26.2645 | °C | 1003 | hPa | Humid | 35 | 0 | 0 | 22.879 | 123503.9465 | 236970.7924 | 34.3 | 54
73011 | 2018-04-09 14:24 | 3.9347 | Oxy10 (PSt7-10) | 2018-04-04 12:35 | default | 172.5335 | μmol/L | 26.2501 | °C | 1003 | hPa | Humid | 35 | 0 | 0 | 22.882 | 123500.7673 | 236969.9216 | 34.3 | 54
73022 | 2018-04-09 14:24 | 3.951 | Oxy10 (PSt7-10) | 2018-04-04 12:35 | default | 172.4977 | μmol/L | 26.2572 | °C | 1003 | hPa | Humid | 35 | 0 | 0 | 22.882 | 123505.7713 | 236974.0827 | 34.3 | 54
73031 | 2018-04-09 14:24 | 3.9674 | Oxy10 (PSt7-10) | 2018-04-04 12:35 | default | 172.5628 | μmol/L | 26.2472 | °C | 1003 | hPa | Humid | 35 | 0 | 0 | 22.881 | 123492.8592 | 236961.8422 | 34.3 | 54
73036 | 2018-04-09 14:24 | 3.9844 | Oxy10 (PSt7-10) | 2018-04-04 12:35 | default | 172.3957 | μmol/L | 26.2717 | °C | 1003 | hPa | Humid | 35 | 0 | 0 | 22.884 | 123499.0091 | 236960.0675 | 34.3 | 54
73054 | 2018-04-09 14:24 | 4.001 | Oxy10 (PSt7-10) | 2018-04-04 12:35 | default | 172.4663 | μmol/L | 26.2693 | °C | 1003 | hPa | Humid | 35 | 0 | 0 | 22.88 | 123487.8875 | 236963.4407 | 34.3 | 54
73056 | 2018-04-09 14:24 | 4.0174 | Oxy10 (PSt7-10) | 2018-04-04 12:35 | default | 172.4863 | μmol/L | 26.2682 | °C | 1003 | hPa | Humid | 35 | 0 | 0 | 22.879 | 123491.9439 | 236960.9054 | 34.3 | 54
73074 | 2018-04-09 14:24 | 4.0349 | Oxy10 (PSt7-10) | 2018-04-04 12:35 | default | 172.5128 | μmol/L | 26.2659 | °C | 1003 | hPa | Humid | 35 | 0 | 0 | 22.878 | 123489.3547 | 236962.9505 | 34.3 | 54
73078 | 2018-04-09 14:24 | 4.0511 | Oxy10 (PSt7-10) | 2018-04-04 12:35 | default | 172.5408 | μmol/L | 26.2661 | °C | 1003 | hPa | Humid | 35 | 0 | 0 | 22.876 | 123478.2801 | 236963.9498 | 34.3 | 54
73086 | 2018-04-09 14:24 | 4.0679 | Oxy10 (PSt7-10) | 2018-04-04 12:35 | default | 172.4615 | μmol/L | 26.2702 | °C | 1003 | hPa | Humid | 35 | 0 | 0 | 22.88 | 123478.7894 | 236963.4842 | 34.3 | 54
73101 | 2018-04-09 14:24 | 4.0839 | Oxy10 (PSt7-10) | 2018-04-04 12:35 | default | 172.4515 | μmol/L | 26.2722 | °C | 1003 | hPa | Humid | 35 | 0 | 0 | 22.88 | 123476.6476 | 236971.9814 | 34.3 | 54
73112 | 2018-04-09 14:24 | 4.1012 | Oxy10 (PSt7-10) | 2018-04-04 12:35 | default | 172.5032 | μmol/L | 26.2736 | °C | 1003 | hPa | Humid | 35 | 0 | 0 | 22.876 | 123479.2756 | 236971.2705 | 34.3 | 54
73121 | 2018-04-09 14:24 | 4.118 | Oxy10 (PSt7-10) | 2018-04-04 12:35 | default | 172.5272 | μmol/L | 26.2746 | °C | 1003 | hPa | Humid | 35 | 0 | 0 | 22.874 | 123472.7886 | 236967.0957 | 34.3 | 54
73128 | 2018-04-09 14:24 | 4.1347 | Oxy10 (PSt7-10) | 2018-04-04 12:35 | default | 172.523 | μmol/L | 26.2668 | °C | 1003 | hPa | Humid | 35 | 0 | 0 | 22.877 | 123473.6656 | 236963.3268 | 34.3 | 54
73137 | 2018-04-09 14:24 | 4.1507 | Oxy10 (PSt7-10) | 2018-04-04 12:35 | default | 172.5198 | μmol/L | 26.2645 | °C | 1003 | hPa | Humid | 35 | 0 | 0 | 22.878 | 123468.2895 | 236964.6821 | 34.3 | 54
73148 | 2018-04-09 14:24 | 4.1676 | Oxy10 (PSt7-10) | 2018-04-04 12:35 | default | 172.4918 | μmol/L | 26.2758 | °C | 1003 | hPa | Humid | 35 | 0 | 0 | 22.876 | 123471.8698 | 236966.0776 | 34.3 | 54
73159 | 2018-04-09 14:24 | 4.1842 | Oxy10 (PSt7-10) | 2018-04-04 12:35 | default | 172.5198 | μmol/L | 26.2732 | °C | 1003 | hPa | Humid | 35 | 0 | 0 | 22.875 | 123452.0791 | 236949.6721 | 34.3 | 54
73174 | 2018-04-09 14:24 | 4.201 | Oxy10 (PSt7-10) | 2018-04-04 12:35 | default | 172.4722 | μmol/L | 26.271 | °C | 1003 | hPa | Humid | 35 | 0 | 0 | 22.879 | 123457.8689 | 236953.8116 | 34.3 | 54
73179 | 2018-04-09 14:24 | 4.2177 | Oxy10 (PSt7-10) | 2018-04-04 12:35 | default | 172.5198 | μmol/L | 26.2645 | °C | 1003 | hPa | Humid | 35 | 0 | 0 | 22.878 | 123461.3841 | 236959.8379 | 34.3 | 54
73193 | 2018-04-09 14:24 | 4.2344 | Oxy10 (PSt7-10) | 2018-04-04 12:35 | default | 172.5947 | μmol/L | 26.2612 | °C | 1003 | hPa | Humid | 35 | 0 | 0 | 22.874 | 123465.6332 | 236969.5431 | 34.3 | 54
73198 | 2018-04-09 14:24 | 4.2515 | Oxy10 (PSt7-10) | 2018-04-04 12:35 | default | 172.5713 | μmol/L | 26.2572 | °C | 1003 | hPa | Humid | 35 | 0 | 0 | 22.877 | 123459.2861 | 236965.1225 | 34.3 | 54
73205 | 2018-04-09 14:24 | 4.2677 | Oxy10 (PSt7-10) | 2018-04-04 12:35 | default | 172.6084 | μmol/L | 26.2527 | °C | 1003 | hPa | Humid | 35 | 0 | 0 | 22.876 | 123458.2099 | 236957.4603 | 34.3 | 54
73224 | 2018-04-09 14:24 | 4.2841 | Oxy10 (PSt7-10) | 2018-04-04 12:35 | default | 172.6053 | μmol/L | 26.2504 | °C | 1003 | hPa | Humid | 35 | 0 | 0 | 22.877 | 123453.9122 | 236959.8364 | 34.3 | 54
73228 | 2018-04-09 14:24 | 4.3011 | Oxy10 (PSt7-10) | 2018-04-04 12:35 | default | 172.4467 | μmol/L | 26.279 | °C | 1003 | hPa | Humid | 35 | 0 | 0 | 22.878 | 123457.046 | 236951.3419 | 34.3 | 54
73244 | 2018-04-09 14:24 | 4.3173 | Oxy10 (PSt7-10) | 2018-04-04 12:35 | default | 172.5287 | μmol/L | 26.2656 | °C | 1003 | hPa | Humid | 35 | 0 | 0 | 22.877 | 123450.4387 | 236963.6341 | 34.3 | 54
73250 | 2018-04-09 14:24 | 4.334 | Oxy10 (PSt7-10) | 2018-04-04 12:35 | default | 172.5008 | μmol/L | 26.2712 | °C | 1003 | hPa | Humid | 35 | 0 | 0 | 22.877 | 123449.8559 | 236974.6352 | 34.3 | 54
73258 | 2018-04-09 14:24 | 4.3511 | Oxy10 (PSt7-10) | 2018-04-04 12:35 | default | 172.4764 | μmol/L | 26.2789 | °C | 1003 | hPa | Humid | 35 | 0 | 0 | 22.876 | 123445.8401 | 236951.1666 | 34.3 | 54
73268 | 2018-04-09 14:24 | 4.368 | Oxy10 (PSt7-10) | 2018-04-04 12:35 | default | 172.5139 | μmol/L | 26.2656 | °C | 1003 | hPa | Humid | 35 | 0 | 0 | 22.878 | 123434.3817 | 236953.4682 | 34.3 | 54
73275 | 2018-04-09 14:24 | 4.3842 | Oxy10 (PSt7-10) | 2018-04-04 12:35 | default | 172.5812 | μmol/L | 26.2697 | °C | 1003 | hPa | Humid | 35 | 0 | 0 | 22.872 | 123436.2376 | 236948.0283 | 34.3 | 54
73290 | 2018-04-09 14:24 | 4.4007 | Oxy10 (PSt7-10) | 2018-04-04 12:35 | default | 172.5962 | μmol/L | 26.2668 | °C | 1003 | hPa | Humid | 35 | 0 | 0 | 22.872 | 123436.1965 | 236950.3106 | 34.3 | 54
73302 | 2018-04-09 14:24 | 4.4177 | Oxy10 (PSt7-10) | 2018-04-04 12:35 | default | 172.5726 | μmol/L | 26.2569 | °C | 1003 | hPa | Humid | 35 | 0 | 0 | 22.877 | 123438.8941 | 236947.5462 | 34.3 | 54
73312 | 2018-04-09 14:24 | 4.4343 | Oxy10 (PSt7-10) | 2018-04-04 12:35 | default | 172.5281 | μmol/L | 26.2686 | °C | 1003 | hPa | Humid | 35 | 0 | 0 | 22.876 | 123437.4275 | 236948.1083 | 34.3 | 54
73323 | 2018-04-09 14:24 | 4.4513 | Oxy10 (PSt7-10) | 2018-04-04 12:35 | default | 172.5341 | μmol/L | 26.2674 | °C | 1003 | hPa | Humid | 35 | 0 | 0 | 22.876 | 123436.2505 | 236958.0812 | 34.3 | 54
73325 | 2018-04-09 14:24 | 4.4675 | Oxy10 (PSt7-10) | 2018-04-04 12:35 | default | 172.5914 | μmol/L | 26.2677 | °C | 1003 | hPa | Humid | 35 | 0 | 0 | 22.872 | 123433.4083 | 236945.896 | 34.3 | 54
73336 | 2018-04-09 14:24 | 4.4846 | Oxy10 (PSt7-10) | 2018-04-04 12:35 | default | 172.5362 | μmol/L | 26.2757 | °C | 1003 | hPa | Humid | 35 | 0 | 0 | 22.873 | 123432.8186 | 236955.8321 | 34.3 | 54
73351 | 2018-04-09 14:24 | 4.5006 | Oxy10 (PSt7-10) | 2018-04-04 12:35 | default | 172.5945 | μmol/L | 26.2584 | °C | 1003 | hPa | Humid | 35 | 0 | 0 | 22.875 | 123423.628 | 236935.6111 | 34.3 | 54
73358 | 2018-04-09 14:24 | 4.5174 | Oxy10 (PSt7-10) | 2018-04-04 12:35 | default | 172.603 | μmol/L | 26.2654 | °C | 1003 | hPa | Humid | 35 | 0 | 0 | 22.872 | 123418.6404 | 236951.4592 | 34.3 | 54
73370 | 2018-04-09 14:24 | 4.5339 | Oxy10 (PSt7-10) | 2018-04-04 12:35 | default | 172.6458 | μmol/L | 26.2627 | °C | 1003 | hPa | Humid | 35 | 0 | 0 | 22.87 | 123418.4223 | 236933.3657 | 34.3 | 54
73382 | 2018-04-09 14:24 | 4.5508 | Oxy10 (PSt7-10) | 2018-04-04 12:35 | default | 172.7035 | μmol/L | 26.2629 | °C | 1003 | hPa | Humid | 35 | 0 | 0 | 22.866 | 123409.8032 | 236940.907 | 34.3 | 54
73392 | 2018-04-09 14:24 | 4.568 | Oxy10 (PSt7-10) | 2018-04-04 12:35 | default | 172.643 | μmol/L | 26.2604 | °C | 1003 | hPa | Humid | 35 | 0 | 0 | 22.871 | 123413.7113 | 236937.7507 | 34.3 | 54
73403 | 2018-04-09 14:24 | 4.5843 | Oxy10 (PSt7-10) | 2018-04-04 12:35 | default | 172.6598 | μmol/L | 26.2541 | °C | 1003 | hPa | Humid | 35 | 0 | 0 | 22.872 | 123417.9632 | 236940.503 | 34.3 | 54
73406 | 2018-04-09 14:24 | 4.6027 | Oxy10 (PSt7-10) | 2018-04-04 12:35 | default | 172.6781 | μmol/L | 26.2534 | °C | 1003 | hPa | Humid | 35 | 0 | 0 | 22.871 | 123415.229 | 236949.4298 | 34.3 | 54
73424 | 2018-04-09 14:24 | 4.6174 | Oxy10 (PSt7-10) | 2018-04-04 12:35 | default | 172.597 | μmol/L | 26.2782 | °C | 1003 | hPa | Humid | 35 | 0 | 0 | 22.868 | 123407.3891 | 236947.2576 | 34.3 | 54
73434 | 2018-04-09 14:24 | 4.6345 | Oxy10 (PSt7-10) | 2018-04-04 12:35 | default | 172.6365 | μmol/L | 26.2704 | °C | 1003 | hPa | Humid | 35 | 0 | 0 | 22.868 | 123409.0459 | 236942.2727 | 34.3 | 54
73439 | 2018-04-09 14:24 | 4.651 | Oxy10 (PSt7-10) | 2018-04-04 12:35 | default | 172.5828 | μmol/L | 26.2723 | °C | 1003 | hPa | Humid | 35 | 0 | 0 | 22.871 | 123399.5131 | 236952.3715 | 34.3 | 54
73450 | 2018-04-09 14:24 | 4.668 | Oxy10 (PSt7-10) | 2018-04-04 12:35 | default | 172.6613 | μmol/L | 26.2597 | °C | 1003 | hPa | Humid | 35 | 0 | 0 | 22.87 | 123406.4435 | 236946.2083 | 34.3 | 54
73456 | 2018-04-09 14:24 | 4.6839 | Oxy10 (PSt7-10) | 2018-04-04 12:35 | default | 172.5941 | μmol/L | 26.273 | °C | 1003 | hPa | Humid | 35 | 0 | 0 | 22.87 | 123398.2261 | 236945.6924 | 34.3 | 54
73471 | 2018-04-09 14:24 | 4.7016 | Oxy10 (PSt7-10) | 2018-04-04 12:35 | default | 172.6444 | μmol/L | 26.2746 | °C | 1003 | hPa | Humid | 35 | 0 | 0 | 22.866 | 123391.6952 | 236941.0288 | 34.3 | 54
73479 | 2018-04-09 14:24 | 4.7179 | Oxy10 (PSt7-10) | 2018-04-04 12:35 | default | 172.624 | μmol/L | 26.27 | °C | 1003 | hPa | Humid | 35 | 0 | 0 | 22.869 | 123395.5626 | 236946.0662 | 34.3 | 54
73487 | 2018-04-09 14:25 | 4.7342 | Oxy10 (PSt7-10) | 2018-04-04 12:35 | default | 172.6196 | μmol/L | 26.265 | °C | 1003 | hPa | Humid | 35 | 0 | 0 | 22.871 | 123396.7638 | 236947.9759 | 34.3 | 54
73497 | 2018-04-09 14:25 | 4.7728 | Oxy10 (PSt7-10) | 2018-04-04 12:35 | default | 172.6601 | μmol/L | 26.257 | °C | 1003 | hPa | Humid | 35 | 0 | 0 | 22.871 | 123426.9654 | 236984.6471 | 34.3 | 54
73505 | 2018-04-09 14:25 | 4.7728 | Oxy10 (PSt7-10) | 2018-04-04 12:35 | default | 172.7023 | μmol/L | 26.2603 | °C | 1003 | hPa | Humid | 35 | 0 | 0 | 22.867 | 123377.9793 | 236935.8314 | 34.3 | 54
73519 | 2018-04-09 14:25 | 4.7839 | Oxy10 (PSt7-10) | 2018-04-04 12:35 | default | 172.5844 | μmol/L | 26.2691 | °C | 1003 | hPa | Humid | 35 | 0 | 0 | 22.872 | 123341.0226 | 236906.3388 | 34.3 | 54
73530 | 2018-04-09 14:25 | 4.8007 | Oxy10 (PSt7-10) | 2018-04-04 12:35 | default | 172.5498 | μmol/L | 26.2847 | °C | 1003 | hPa | Humid | 35 | 0 | 0 | 22.869 | 123363.2756 | 236915.9513 | 34.3 | 54
73541 | 2018-04-09 14:25 | 4.8178 | Oxy10 (PSt7-10) | 2018-04-04 12:35 | default | 172.6536 | μmol/L | 26.2583 | °C | 1003 | hPa | Humid | 35 | 0 | 0 | 22.871 | 123373.2632 | 236918.0083 | 34.3 | 54
73546 | 2018-04-09 14:25 | 4.8343 | Oxy10 (PSt7-10) | 2018-04-04 12:35 | default | 172.6681 | μmol/L | 26.2554 | °C | 1003 | hPa | Humid | 35 | 0 | 0 | 22.871 | 123377.8762 | 236927.4363 | 34.3 | 54
73559 | 2018-04-09 14:25 | 4.8507 | Oxy10 (PSt7-10) | 2018-04-04 12:35 | default | 172.7257 | μmol/L | 26.2614 | °C | 1003 | hPa | Humid | 35 | 0 | 0 | 22.865 | 123374.9864 | 236933.7979 | 34.3 | 54
73568 | 2018-04-09 14:25 | 4.8672 | Oxy10 (PSt7-10) | 2018-04-04 12:35 | default | 172.6851 | μmol/L | 26.2695 | °C | 1003 | hPa | Humid | 35 | 0 | 0 | 22.865 | 123378.2096 | 236941.2276 | 34.3 | 54
73579 | 2018-04-09 14:25 | 4.8844 | Oxy10 (PSt7-10) | 2018-04-04 12:35 | default | 172.6542 | μmol/L | 26.2698 | °C | 1003 | hPa | Humid | 35 | 0 | 0 | 22.867 | 123369.0588 | 236932.0686 | 34.3 | 54
73591 | 2018-04-09 14:25 | 4.9011 | Oxy10 (PSt7-10) | 2018-04-04 12:35 | default | 172.7186 | μmol/L | 26.2512 | °C | 1003 | hPa | Humid | 35 | 0 | 0 | 22.869 | 123369.2829 | 236937.573 | 34.3 | 54
73598 | 2018-04-09 14:25 | 4.9177 | Oxy10 (PSt7-10) | 2018-04-04 12:35 | default | 172.6752 | μmol/L | 26.2656 | °C | 1003 | hPa | Humid | 35 | 0 | 0 | 22.867 | 123365.2052 | 236931.0471 | 34.3 | 54
73612 | 2018-04-09 14:25 | 4.9341 | Oxy10 (PSt7-10) | 2018-04-04 12:35 | default | 172.7907 | μmol/L | 26.2544 | °C | 1003 | hPa | Humid | 35 | 0 | 0 | 22.863 | 123366.922 | 236928.0388 | 34.3 | 54
73616 | 2018-04-09 14:25 | 4.9505 | Oxy10 (PSt7-10) | 2018-04-04 12:35 | default | 172.6057 | μmol/L | 26.2881 | °C | 1003 | hPa | Humid | 35 | 0 | 0 | 22.864 | 123362.53 | 236926.6886 | 34.3 | 54
73631 | 2018-04-09 14:25 | 4.9676 | Oxy10 (PSt7-10) | 2018-04-04 12:35 | default | 172.7272 | μmol/L | 26.2669 | °C | 1003 | hPa | Humid | 35 | 0 | 0 | 22.863 | 123351.8961 | 236919.5975 | 34.3 | 54
73642 | 2018-04-09 14:25 | 4.984 | Oxy10 (PSt7-10) | 2018-04-04 12:35 | default | 172.705 | μmol/L | 26.2655 | °C | 1003 | hPa | Humid | 35 | 0 | 0 | 22.865 | 123353.6583 | 236935.7962 | 34.3 | 54
73646 | 2018-04-09 14:25 | 5.0015 | Oxy10 (PSt7-10) | 2018-04-04 12:35 | default | 172.6981 | μmol/L | 26.264 | °C | 1003 | hPa | Humid | 35 | 0 | 0 | 22.866 | 123360.0309 | 236925.8188 | 34.3 | 54
73659 | 2018-04-09 14:25 | 5.0181 | Oxy10 (PSt7-10) | 2018-04-04 12:35 | default | 172.6916 | μmol/L | 26.2682 | °C | 1003 | hPa | Humid | 35 | 0 | 0 | 22.865 | 123347.6205 | 236930.431 | 34.3 | 54
73669 | 2018-04-09 14:25 | 5.1064 | Oxy10 (PSt7-10) | 2018-04-04 12:35 | default | 172.6879 | μmol/L | 26.2747 | °C | 1003 | hPa | Humid | 35 | 0 | 0 | 22.863 | 123409.2184 | 237012.4486 | 34.3 | 54
73675 | 2018-04-09 14:25 | 5.1064 | Oxy10 (PSt7-10) | 2018-04-04 12:35 | default | 172.748 | μmol/L | 26.2745 | °C | 1003 | hPa | Humid | 35 | 0 | 0 | 22.859 | 123351.3908 | 236944.3501 | 34.3 | 54
73685 | 2018-04-09 14:25 | 5.1064 | Oxy10 (PSt7-10) | 2018-04-04 12:35 | default | 172.6893 | μmol/L | 26.2745 | °C | 1003 | hPa | Humid | 35 | 0 | 0 | 22.863 | 123323.4992 | 236904.26 | 34.3 | 54
73697 | 2018-04-09 14:25 | 5.1065 | Oxy10 (PSt7-10) | 2018-04-04 12:35 | default | 172.7758 | μmol/L | 26.2631 | °C | 1003 | hPa | Humid | 35 | 0 | 0 | 22.861 | 123305.3018 | 236884.0165 | 34.3 | 54
73706 | 2018-04-09 14:25 | 5.1065 | Oxy10 (PSt7-10) | 2018-04-04 12:35 | default | 172.7809 | μmol/L | 26.2592 | °C | 1003 | hPa | Humid | 35 | 0 | 0 | 22.862 | 123289.6067 | 236861.5068 | 34.3 | 54
73716 | 2018-04-09 14:25 | 5.1172 | Oxy10 (PSt7-10) | 2018-04-04 12:35 | default | 172.8543 | μmol/L | 26.2592 | °C | 1003 | hPa | Humid | 35 | 0 | 0 | 22.857 | 123277.0547 | 236845.2452 | 34.3 | 54
73730 | 2018-04-09 14:25 | 5.1342 | Oxy10 (PSt7-10) | 2018-04-04 12:35 | default | 172.6913 | μmol/L | 26.2683 | °C | 1003 | hPa | Humid | 35 | 0 | 0 | 22.865 | 123249.5679 | 236831.8477 | 34.3 | 54
73740 | 2018-04-09 14:25 | 5.1514 | Oxy10 (PSt7-10) | 2018-04-04 12:35 | default | 172.7372 | μmol/L | 26.2621 | °C | 1003 | hPa | Humid | 35 | 0 | 0 | 22.864 | 123260.2659 | 236821.0486 | 34.3 | 54
73754 | 2018-04-09 14:25 | 5.1678 | Oxy10 (PSt7-10) | 2018-04-04 12:35 | default | 172.7419 | μmol/L | 26.2698 | °C | 1003 | hPa | Humid | 35 | 0 | 0 | 22.861 | 123286.3756 | 236867.1526 | 34.3 | 54
73755 | 2018-04-09 14:25 | 5.1842 | Oxy10 (PSt7-10) | 2018-04-04 12:35 | default | 172.7502 | μmol/L | 26.2595 | °C | 1003 | hPa | Humid | 35 | 0 | 0 | 22.864 | 123298.4666 | 236884.4039 | 34.3 | 54
73773 | 2018-04-09 14:25 | 5.201 | Oxy10 (PSt7-10) | 2018-04-04 12:35 | default | 172.7516 | μmol/L | 26.265 | °C | 1003 | hPa | Humid | 35 | 0 | 0 | 22.862 | 123312.0398 | 236887.4816 | 34.3 | 54
73780 | 2018-04-09 14:25 | 5.2173 | Oxy10 (PSt7-10) | 2018-04-04 12:35 | default | 172.7091 | μmol/L | 26.2647 | °C | 1003 | hPa | Humid | 35 | 0 | 0 | 22.865 | 123320.5104 | 236899.5467 | 34.3 | 54
73790 | 2018-04-09 14:25 | 5.2347 | Oxy10 (PSt7-10) | 2018-04-04 12:35 | default | 172.833 | μmol/L | 26.2547 | °C | 1003 | hPa | Humid | 35 | 0 | 0 | 22.86 | 123319.0333 | 236906.8164 | 34.3 | 54
73796 | 2018-04-09 14:25 | 5.2513 | Oxy10 (PSt7-10) | 2018-04-04 12:35 | default | 172.7263 | μmol/L | 26.27 | °C | 1003 | hPa | Humid | 35 | 0 | 0 | 22.862 | 123317.6835 | 236907.8792 | 34.3 | 54
73811 | 2018-04-09 14:25 | 5.2677 | Oxy10 (PSt7-10) | 2018-04-04 12:35 | default | 172.6104 | μmol/L | 26.2814 | °C | 1003 | hPa | Humid | 35 | 0 | 0 | 22.866 | 123310.7141 | 236917.2207 | 34.3 | 54
73824 | 2018-04-09 14:25 | 5.2843 | Oxy10 (PSt7-10) | 2018-04-04 12:35 | default | 172.7242 | μmol/L | 26.2763 | °C | 1003 | hPa | Humid | 35 | 0 | 0 | 22.86 | 123316.9166 | 236915.7255 | 34.3 | 54
73833 | 2018-04-09 14:25 | 5.3017 | Oxy10 (PSt7-10) | 2018-04-04 12:35 | default | 172.7026 | μmol/L | 26.2747 | °C | 1003 | hPa | Humid | 35 | 0 | 0 | 22.862 | 123311.2699 | 236914.3028 | 34.3 | 54
73838 | 2018-04-09 14:25 | 5.3177 | Oxy10 (PSt7-10) | 2018-04-04 12:35 | default | 172.767 | μmol/L | 26.2707 | °C | 1003 | hPa | Humid | 35 | 0 | 0 | 22.859 | 123304.3705 | 236902.2351 | 34.3 | 54
73846 | 2018-04-09 14:25 | 5.3344 | Oxy10 (PSt7-10) | 2018-04-04 12:35 | default | 172.7794 | μmol/L | 26.2624 | °C | 1003 | hPa | Humid | 35 | 0 | 0 | 22.861 | 123302.2109 | 236915.6884 | 34.3 | 54
73863 | 2018-04-09 14:25 | 5.3506 | Oxy10 (PSt7-10) | 2018-04-04 12:35 | default | 172.7363 | μmol/L | 26.2768 | °C | 1003 | hPa | Humid | 35 | 0 | 0 | 22.859 | 123310.6666 | 236914.8101 | 34.3 | 54
73872 | 2018-04-09 14:25 | 5.3677 | Oxy10 (PSt7-10) | 2018-04-04 12:35 | default | 172.718 | μmol/L | 26.2746 | °C | 1003 | hPa | Humid | 35 | 0 | 0 | 22.861 | 123304.0282 | 236920.6979 | 34.3 | 54
73880 | 2018-04-09 14:25 | 5.3841 | Oxy10 (PSt7-10) | 2018-04-04 12:35 | default | 172.7415 | μmol/L | 26.2757 | °C | 1003 | hPa | Humid | 35 | 0 | 0 | 22.859 | 123302.3613 | 236916.8113 | 34.3 | 54
73892 | 2018-04-09 14:25 | 5.4009 | Oxy10 (PSt7-10) | 2018-04-04 12:35 | default | 172.7495 | μmol/L | 26.28 | °C | 1003 | hPa | Humid | 35 | 0 | 0 | 22.857 | 123293.1064 | 236916.4762 | 34.3 | 54
73901 | 2018-04-09 14:25 | 5.4173 | Oxy10 (PSt7-10) | 2018-04-04 12:35 | default | 172.661 | μmol/L | 26.2859 | °C | 1003 | hPa | Humid | 35 | 0 | 0 | 22.861 | 123290.3813 | 236893.9423 | 34.3 | 54
73907 | 2018-04-09 14:25 | 5.4341 | Oxy10 (PSt7-10) | 2018-04-04 12:35 | default | 172.7785 | μmol/L | 26.2713 | °C | 1003 | hPa | Humid | 35 | 0 | 0 | 22.858 | 123293.2203 | 236921.1502 | 34.3 | 54
73917 | 2018-04-09 14:25 | 5.4512 | Oxy10 (PSt7-10) | 2018-04-04 12:35 | default | 172.7602 | μmol/L | 26.272 | °C | 1003 | hPa | Humid | 35 | 0 | 0 | 22.859 | 123298.8357 | 236916.8928 | 34.3 | 54
73934 | 2018-04-09 14:25 | 5.4674 | Oxy10 (PSt7-10) | 2018-04-04 12:35 | default | 172.7419 | μmol/L | 26.2815 | °C | 1003 | hPa | Humid | 35 | 0 | 0 | 22.857 | 123302.0262 | 236932.984 | 34.3 | 54
73935 | 2018-04-09 14:25 | 5.4842 | Oxy10 (PSt7-10) | 2018-04-04 12:35 | default | 172.7926 | μmol/L | 26.2743 | °C | 1003 | hPa | Humid | 35 | 0 | 0 | 22.856 | 123292.8971 | 236924.5811 | 34.3 | 54
73945 | 2018-04-09 14:25 | 5.5008 | Oxy10 (PSt7-10) | 2018-04-04 12:35 | default | 172.8254 | μmol/L | 26.2678 | °C | 1003 | hPa | Humid | 35 | 0 | 0 | 22.856 | 123290.1559 | 236920.3588 | 34.3 | 54
73955 | 2018-04-09 14:25 | 5.5174 | Oxy10 (PSt7-10) | 2018-04-04 12:35 | default | 172.7943 | μmol/L | 26.2682 | °C | 1003 | hPa | Humid | 35 | 0 | 0 | 22.858 | 123286.8879 | 236919.1347 | 34.3 | 54
73968 | 2018-04-09 14:25 | 5.5342 | Oxy10 (PSt7-10) | 2018-04-04 12:35 | default | 172.8564 | μmol/L | 26.2675 | °C | 1003 | hPa | Humid | 35 | 0 | 0 | 22.854 | 123283.1624 | 236917.79 | 34.3 | 54
73981 | 2018-04-09 14:25 | 5.5506 | Oxy10 (PSt7-10) | 2018-04-04 12:35 | default | 172.8472 | μmol/L | 26.2664 | °C | 1003 | hPa | Humid | 35 | 0 | 0 | 22.855 | 123280.1962 | 236910.1696 | 34.3 | 54
73989 | 2018-04-09 14:25 | 5.5678 | Oxy10 (PSt7-10) | 2018-04-04 12:35 | default | 172.7841 | μmol/L | 26.276 | °C | 1003 | hPa | Humid | 35 | 0 | 0 | 22.856 | 123280.5015 | 236923.2035 | 34.3 | 54
73995 | 2018-04-09 14:25 | 5.5842 | Oxy10 (PSt7-10) | 2018-04-04 12:35 | default | 172.769 | μmol/L | 26.2819 | °C | 1003 | hPa | Humid | 35 | 0 | 0 | 22.855 | 123279.7328 | 236927.0791 | 34.3 | 54
74012 | 2018-04-09 14:25 | 5.6006 | Oxy10 (PSt7-10) | 2018-04-04 12:35 | default | 172.7524 | μmol/L | 26.2794 | °C | 1003 | hPa | Humid | 35 | 0 | 0 | 22.857 | 123267.8024 | 236911.5769 | 34.3 | 54
74023 | 2018-04-09 14:25 | 5.6174 | Oxy10 (PSt7-10) | 2018-04-04 12:35 | default | 172.9186 | μmol/L | 26.2552 | °C | 1003 | hPa | Humid | 35 | 0 | 0 | 22.854 | 123268.7354 | 236907.2948 | 34.3 | 54
74034 | 2018-04-09 14:25 | 5.6349 | Oxy10 (PSt7-10) | 2018-04-04 12:35 | default | 172.82 | μmol/L | 26.2689 | °C | 1003 | hPa | Humid | 35 | 0 | 0 | 22.856 | 123275.5219 | 236906.8998 | 34.3 | 54
74035 | 2018-04-09 14:25 | 5.6512 | Oxy10 (PSt7-10) | 2018-04-04 12:35 | default | 172.8604 | μmol/L | 26.2667 | °C | 1003 | hPa | Humid | 35 | 0 | 0 | 22.854 | 123269.7236 | 236898.9872 | 34.3 | 54
74052 | 2018-04-09 14:25 | 5.6676 | Oxy10 (PSt7-10) | 2018-04-04 12:35 | default | 172.8455 | μmol/L | 26.2639 | °C | 1003 | hPa | Humid | 35 | 0 | 0 | 22.856 | 123264.8748 | 236907.6616 | 34.3 | 54
74059 | 2018-04-09 14:25 | 5.684 | Oxy10 (PSt7-10) | 2018-04-04 12:35 | default | 172.8271 | μmol/L | 26.2733 | °C | 1003 | hPa | Humid | 35 | 0 | 0 | 22.854 | 123261.3039 | 236917.6371 | 34.3 | 54
74073 | 2018-04-09 14:25 | 5.7012 | Oxy10 (PSt7-10) | 2018-04-04 12:35 | default | 172.841 | μmol/L | 26.2706 | °C | 1003 | hPa | Humid | 35 | 0 | 0 | 22.854 | 123264.2878 | 236908.0315 | 34.3 | 54
74080 | 2018-04-09 14:25 | 5.7174 | Oxy10 (PSt7-10) | 2018-04-04 12:35 | default | 172.9733 | μmol/L | 26.2502 | °C | 1003 | hPa | Humid | 35 | 0 | 0 | 22.852 | 123260.4246 | 236905.0855 | 34.3 | 54
74094 | 2018-04-09 14:26 | 5.7344 | Oxy10 (PSt7-10) | 2018-04-04 12:35 | default | 172.8348 | μmol/L | 26.2689 | °C | 1003 | hPa | Humid | 35 | 0 | 0 | 22.855 | 123253.0808 | 236910.1414 | 34.3 | 54
74104 | 2018-04-09 14:26 | 5.7506 | Oxy10 (PSt7-10) | 2018-04-04 12:35 | default | 172.8907 | μmol/L | 26.2753 | °C | 1003 | hPa | Humid | 35 | 0 | 0 | 22.849 | 123264.9786 | 236903.1188 | 34.3 | 54
74114 | 2018-04-09 14:26 | 5.7672 | Oxy10 (PSt7-10) | 2018-04-04 12:35 | default | 172.871 | μmol/L | 26.2763 | °C | 1003 | hPa | Humid | 35 | 0 | 0 | 22.85 | 123245.2116 | 236908.1541 | 34.3 | 54
74120 | 2018-04-09 14:26 | 5.7839 | Oxy10 (PSt7-10) | 2018-04-04 12:35 | default | 172.8394 | μmol/L | 26.2709 | °C | 1003 | hPa | Humid | 35 | 0 | 0 | 22.854 | 123252.0125 | 236907.3706 | 34.3 | 54
74133 | 2018-04-09 14:26 | 5.8008 | Oxy10 (PSt7-10) | 2018-04-04 12:35 | default | 172.8704 | μmol/L | 26.2648 | °C | 1003 | hPa | Humid | 35 | 0 | 0 | 22.854 | 123246.0686 | 236903.8706 | 34.3 | 54
74144 | 2018-04-09 14:26 | 5.818 | Oxy10 (PSt7-10) | 2018-04-04 12:35 | default | 172.8857 | μmol/L | 26.2675 | °C | 1003 | hPa | Humid | 35 | 0 | 0 | 22.852 | 123243.5689 | 236908.6599 | 34.3 | 54
74146 | 2018-04-09 14:26 | 5.8346 | Oxy10 (PSt7-10) | 2018-04-04 12:35 | default | 172.8719 | μmol/L | 26.2674 | °C | 1003 | hPa | Humid | 35 | 0 | 0 | 22.853 | 123239.6013 | 236899.8488 | 34.3 | 54
74156 | 2018-04-09 14:26 | 5.851 | Oxy10 (PSt7-10) | 2018-04-04 12:35 | default | 172.8687 | μmol/L | 26.2709 | °C | 1003 | hPa | Humid | 35 | 0 | 0 | 22.852 | 123228.8667 | 236901.2131 | 34.3 | 54
74171 | 2018-04-09 14:26 | 5.8679 | Oxy10 (PSt7-10) | 2018-04-04 12:35 | default | 172.9046 | μmol/L | 26.2667 | °C | 1003 | hPa | Humid | 35 | 0 | 0 | 22.851 | 123242.5602 | 236903.3387 | 34.3 | 54
74176 | 2018-04-09 14:26 | 5.8839 | Oxy10 (PSt7-10) | 2018-04-04 12:35 | default | 172.9899 | μmol/L | 26.2644 | °C | 1003 | hPa | Humid | 35 | 0 | 0 | 22.846 | 123234.2408 | 236901.7288 | 34.3 | 54
74188 | 2018-04-09 14:26 | 5.9008 | Oxy10 (PSt7-10) | 2018-04-04 12:35 | default | 172.8733 | μmol/L | 26.2816 | °C | 1003 | hPa | Humid | 35 | 0 | 0 | 22.848 | 123237.6767 | 236907.2506 | 34.3 | 54
74202 | 2018-04-09 14:26 | 5.918 | Oxy10 (PSt7-10) | 2018-04-04 12:35 | default | 172.8187 | μmol/L | 26.2866 | °C | 1003 | hPa | Humid | 35 | 0 | 0 | 22.85 | 123235.7152 | 236901.6544 | 34.3 | 54
74212 | 2018-04-09 14:26 | 5.9348 | Oxy10 (PSt7-10) | 2018-04-04 12:35 | default | 172.8962 | μmol/L | 26.2829 | °C | 1003 | hPa | Humid | 35 | 0 | 0 | 22.846 | 123234.6808 | 236907.2403 | 34.3 | 54
74216 | 2018-04-09 14:26 | 5.9513 | Oxy10 (PSt7-10) | 2018-04-04 12:35 | default | 172.8077 | μmol/L | 26.2801 | °C | 1003 | hPa | Humid | 35 | 0 | 0 | 22.853 | 123221.4433 | 236899.1373 | 34.3 | 54
74233 | 2018-04-09 14:26 | 5.9675 | Oxy10 (PSt7-10) | 2018-04-04 12:35 | default | 172.9687 | μmol/L | 26.2686 | °C | 1003 | hPa | Humid | 35 | 0 | 0 | 22.846 | 123218.6805 | 236890.1385 | 34.3 | 54
74238 | 2018-04-09 14:26 | 5.9842 | Oxy10 (PSt7-10) | 2018-04-04 12:35 | default | 172.8925 | μmol/L | 26.2749 | °C | 1003 | hPa | Humid | 35 | 0 | 0 | 22.849 | 123227.8167 | 236888.7818 | 34.3 | 54
74254 | 2018-04-09 14:26 | 6.0007 | Oxy10 (PSt7-10) | 2018-04-04 12:35 | default | 172.9344 | μmol/L | 26.2753 | °C | 1003 | hPa | Humid | 35 | 0 | 0 | 22.846 | 123228.4737 | 236900.3697 | 34.3 | 54
74259 | 2018-04-09 14:26 | 6.0173 | Oxy10 (PSt7-10) | 2018-04-04 12:35 | default | 173.0277 | μmol/L | 26.2656 | °C | 1003 | hPa | Humid | 35 | 0 | 0 | 22.843 | 123220.9226 | 236897.6678 | 34.3 | 54
74268 | 2018-04-09 14:26 | 6.034 | Oxy10 (PSt7-10) | 2018-04-04 12:35 | default | 172.9317 | μmol/L | 26.2642 | °C | 1003 | hPa | Humid | 35 | 0 | 0 | 22.85 | 123220.7811 | 236897.2157 | 34.3 | 54
74281 | 2018-04-09 14:26 | 6.0512 | Oxy10 (PSt7-10) | 2018-04-04 12:35 | default | 172.915 | μmol/L | 26.2704 | °C | 1003 | hPa | Humid | 35 | 0 | 0 | 22.849 | 123217.4094 | 236900.15 | 34.3 | 54
74289 | 2018-04-09 14:26 | 6.0678 | Oxy10 (PSt7-10) | 2018-04-04 12:35 | default | 172.9438 | μmol/L | 26.2706 | °C | 1003 | hPa | Humid | 35 | 0 | 0 | 22.847 | 123212.7894 | 236916.8794 | 34.3 | 54
74303 | 2018-04-09 14:26 | 6.0847 | Oxy10 (PSt7-10) | 2018-04-04 12:35 | default | 172.9016 | μmol/L | 26.276 | °C | 1003 | hPa | Humid | 35 | 0 | 0 | 22.848 | 123214.8471 | 236899.153 | 34.3 | 54
74309 | 2018-04-09 14:26 | 6.1012 | Oxy10 (PSt7-10) | 2018-04-04 12:35 | default | 172.9216 | μmol/L | 26.2721 | °C | 1003 | hPa | Humid | 35 | 0 | 0 | 22.848 | 123207.6513 | 236905.1909 | 34.3 | 54
74322 | 2018-04-09 14:26 | 6.118 | Oxy10 (PSt7-10) | 2018-04-04 12:35 | default | 172.9247 | μmol/L | 26.2714 | °C | 1003 | hPa | Humid | 35 | 0 | 0 | 22.848 | 123211.9536 | 236905.9342 | 34.3 | 54
74334 | 2018-04-09 14:26 | 6.1345 | Oxy10 (PSt7-10) | 2018-04-04 12:35 | default | 172.8936 | μmol/L | 26.2718 | °C | 1003 | hPa | Humid | 35 | 0 | 0 | 22.85 | 123199.2049 | 236893.6689 | 34.3 | 54
74340 | 2018-04-09 14:26 | 6.1513 | Oxy10 (PSt7-10) | 2018-04-04 12:35 | default | 172.9568 | μmol/L | 26.268 | °C | 1003 | hPa | Humid | 35 | 0 | 0 | 22.847 | 123208.8076 | 236911.4732 | 34.3 | 54
74349 | 2018-04-09 14:26 | 6.1682 | Oxy10 (PSt7-10) | 2018-04-04 12:35 | default | 172.9572 | μmol/L | 26.2737 | °C | 1003 | hPa | Humid | 35 | 0 | 0 | 22.845 | 123199.0425 | 236898.8863 | 34.3 | 54
74364 | 2018-04-09 14:26 | 6.1845 | Oxy10 (PSt7-10) | 2018-04-04 12:35 | default | 172.967 | μmol/L | 26.2689 | °C | 1003 | hPa | Humid | 35 | 0 | 0 | 22.846 | 123203.0348 | 236912.4664 | 34.3 | 54
74365 | 2018-04-09 14:26 | 6.2012 | Oxy10 (PSt7-10) | 2018-04-04 12:35 | default | 172.8647 | μmol/L | 26.2833 | °C | 1003 | hPa | Humid | 35 | 0 | 0 | 22.848 | 123206.3478 | 236907.0373 | 34.3 | 54
74384 | 2018-04-09 14:26 | 6.2183 | Oxy10 (PSt7-10) | 2018-04-04 12:35 | default | 172.929 | μmol/L | 26.2793 | °C | 1003 | hPa | Humid | 35 | 0 | 0 | 22.845 | 123202.6666 | 236901.4258 | 34.3 | 54
74393 | 2018-04-09 14:26 | 6.2339 | Oxy10 (PSt7-10) | 2018-04-04 12:35 | default | 172.9152 | μmol/L | 26.2791 | °C | 1003 | hPa | Humid | 35 | 0 | 0 | 22.846 | 123193.4703 | 236897.4358 | 34.3 | 54
74404 | 2018-04-09 14:26 | 6.2509 | Oxy10 (PSt7-10) | 2018-04-04 12:35 | default | 172.9263 | μmol/L | 26.274 | °C | 1003 | hPa | Humid | 35 | 0 | 0 | 22.847 | 123195.6458 | 236886.9874 | 34.3 | 54
74410 | 2018-04-09 14:26 | 6.2678 | Oxy10 (PSt7-10) | 2018-04-04 12:35 | default | 172.9484 | μmol/L | 26.2755 | °C | 1003 | hPa | Humid | 35 | 0 | 0 | 22.845 | 123191.2592 | 236903.8653 | 34.3 | 54
74419 | 2018-04-09 14:26 | 6.2843 | Oxy10 (PSt7-10) | 2018-04-04 12:35 | default | 172.8846 | μmol/L | 26.2823 | °C | 1003 | hPa | Humid | 35 | 0 | 0 | 22.847 | 123195.217 | 236891.6026 | 34.3 | 54
74433 | 2018-04-09 14:26 | 6.3007 | Oxy10 (PSt7-10) | 2018-04-04 12:35 | default | 172.9508 | μmol/L | 26.275 | °C | 1003 | hPa | Humid | 35 | 0 | 0 | 22.845 | 123180.0243 | 236901.1235 | 34.3 | 54
74439 | 2018-04-09 14:26 | 6.3179 | Oxy10 (PSt7-10) | 2018-04-04 12:35 | default | 172.969 | μmol/L | 26.2685 | °C | 1003 | hPa | Humid | 35 | 0 | 0 | 22.846 | 123181.4313 | 236894.9283 | 34.3 | 54
74453 | 2018-04-09 14:26 | 6.3344 | Oxy10 (PSt7-10) | 2018-04-04 12:35 | default | 173.0377 | μmol/L | 26.2636 | °C | 1003 | hPa | Humid | 35 | 0 | 0 | 22.843 | 123184.0509 | 236902.7817 | 34.3 | 54
74459 | 2018-04-09 14:26 | 6.3509 | Oxy10 (PSt7-10) | 2018-04-04 12:35 | default | 173.017 | μmol/L | 26.2677 | °C | 1003 | hPa | Humid | 35 | 0 | 0 | 22.843 | 123181.4291 | 236891.6313 | 34.3 | 54
74473 | 2018-04-09 14:26 | 6.3672 | Oxy10 (PSt7-10) | 2018-04-04 12:35 | default | 172.9421 | μmol/L | 26.2855 | °C | 1003 | hPa | Humid | 35 | 0 | 0 | 22.842 | 123175.3573 | 236901.2103 | 34.3 | 54
74479 | 2018-04-09 14:26 | 6.3845 | Oxy10 (PSt7-10) | 2018-04-04 12:35 | default | 172.9311 | μmol/L | 26.2702 | °C | 1003 | hPa | Humid | 35 | 0 | 0 | 22.848 | 123177.6745 | 236905.3646 | 34.3 | 54
74494 | 2018-04-09 14:26 | 6.4018 | Oxy10 (PSt7-10) | 2018-04-04 12:35 | default | 172.9879 | μmol/L | 26.2677 | °C | 1003 | hPa | Humid | 35 | 0 | 0 | 22.845 | 123172.4916 | 236903.9592 | 34.3 | 54
74501 | 2018-04-09 14:26 | 6.441 | Oxy10 (PSt7-10) | 2018-04-04 12:35 | default | 173.0741 | μmol/L | 26.2651 | °C | 1003 | hPa | Humid | 35 | 0 | 0 | 22.84 | 123201.2576 | 236938.5727 | 34.3 | 54
74510 | 2018-04-09 14:26 | 6.441 | Oxy10 (PSt7-10) | 2018-04-04 12:35 | default | 173.0144 | μmol/L | 26.2711 | °C | 1003 | hPa | Humid | 35 | 0 | 0 | 22.842 | 123185.3779 | 236919.0743 | 34.3 | 54
74521 | 2018-04-09 14:26 | 6.4517 | Oxy10 (PSt7-10) | 2018-04-04 12:35 | default | 172.946 | μmol/L | 26.2818 | °C | 1003 | hPa | Humid | 35 | 0 | 0 | 22.843 | 123149.6682 | 236878.8453 | 34.3 | 54
74532 | 2018-04-09 14:26 | 6.4675 | Oxy10 (PSt7-10) | 2018-04-04 12:35 | default | 172.9607 | μmol/L | 26.2818 | °C | 1003 | hPa | Humid | 35 | 0 | 0 | 22.842 | 123112.7746 | 236847.6871 | 34.3 | 54
74538 | 2018-04-09 14:26 | 6.4843 | Oxy10 (PSt7-10) | 2018-04-04 12:35 | default | 172.9939 | μmol/L | 26.2606 | °C | 1003 | hPa | Humid | 35 | 0 | 0 | 22.847 | 123144.6497 | 236868.9356 | 34.3 | 54
74545 | 2018-04-09 14:26 | 6.5006 | Oxy10 (PSt7-10) | 2018-04-04 12:35 | default | 173.0674 | μmol/L | 26.2606 | °C | 1003 | hPa | Humid | 35 | 0 | 0 | 22.842 | 123152.606 | 236874.007 | 34.3 | 54
74560 | 2018-04-09 14:26 | 6.5177 | Oxy10 (PSt7-10) | 2018-04-04 12:35 | default | 173.088 | μmol/L | 26.2595 | °C | 1003 | hPa | Humid | 35 | 0 | 0 | 22.841 | 123150.9539 | 236884.7721 | 34.3 | 54
74567 | 2018-04-09 14:26 | 6.5344 | Oxy10 (PSt7-10) | 2018-04-04 12:35 | default | 172.8875 | μmol/L | 26.2817 | °C | 1003 | hPa | Humid | 35 | 0 | 0 | 22.847 | 123153.7597 | 236890.6277 | 34.3 | 54
74576 | 2018-04-09 14:26 | 6.5508 | Oxy10 (PSt7-10) | 2018-04-04 12:35 | default | 172.9806 | μmol/L | 26.2749 | °C | 1003 | hPa | Humid | 35 | 0 | 0 | 22.843 | 123154.7813 | 236895.1014 | 34.3 | 54
74594 | 2018-04-09 14:26 | 6.5679 | Oxy10 (PSt7-10) | 2018-04-04 12:35 | default | 172.966 | μmol/L | 26.2807 | °C | 1003 | hPa | Humid | 35 | 0 | 0 | 22.842 | 123148.3049 | 236895.1515 | 34.3 | 54
74599 | 2018-04-09 14:26 | 6.5845 | Oxy10 (PSt7-10) | 2018-04-04 12:35 | default | 173.0558 | μmol/L | 26.2688 | °C | 1003 | hPa | Humid | 35 | 0 | 0 | 22.84 | 123154.1855 | 236894.1184 | 34.3 | 54
74613 | 2018-04-09 14:26 | 6.6008 | Oxy10 (PSt7-10) | 2018-04-04 12:35 | default | 173.0873 | μmol/L | 26.2625 | °C | 1003 | hPa | Humid | 35 | 0 | 0 | 22.84 | 123139.3712 | 236897.3421 | 34.3 | 54
74615 | 2018-04-09 14:26 | 6.6176 | Oxy10 (PSt7-10) | 2018-04-04 12:35 | default | 173.0376 | μmol/L | 26.2782 | °C | 1003 | hPa | Humid | 35 | 0 | 0 | 22.838 | 123139.2799 | 236890.3869 | 34.3 | 54
74627 | 2018-04-09 14:26 | 6.6339 | Oxy10 (PSt7-10) | 2018-04-04 12:35 | default | 173.0694 | μmol/L | 26.269 | °C | 1003 | hPa | Humid | 35 | 0 | 0 | 22.839 | 123144.4102 | 236894.0752 | 34.3 | 54
74638 | 2018-04-09 14:26 | 6.651 | Oxy10 (PSt7-10) | 2018-04-04 12:35 | default | 173.0321 | μmol/L | 26.2705 | °C | 1003 | hPa | Humid | 35 | 0 | 0 | 22.841 | 123132.646 | 236878.5968 | 34.3 | 54
74646 | 2018-04-09 14:26 | 6.6676 | Oxy10 (PSt7-10) | 2018-04-04 12:35 | default | 173.1331 | μmol/L | 26.2651 | °C | 1003 | hPa | Humid | 35 | 0 | 0 | 22.836 | 123136.0019 | 236884.0321 | 34.3 | 54
74663 | 2018-04-09 14:26 | 6.6839 | Oxy10 (PSt7-10) | 2018-04-04 12:35 | default | 172.9748 | μmol/L | 26.279 | °C | 1003 | hPa | Humid | 35 | 0 | 0 | 22.842 | 123137.5813 | 236879.1397 | 34.3 | 54
74669 | 2018-04-09 14:26 | 6.7007 | Oxy10 (PSt7-10) | 2018-04-04 12:35 | default | 173.0391 | μmol/L | 26.2721 | °C | 1003 | hPa | Humid | 35 | 0 | 0 | 22.84 | 123136.69 | 236886.7519 | 34.3 | 54
74681 | 2018-04-09 14:26 | 6.7174 | Oxy10 (PSt7-10) | 2018-04-04 12:35 | default | 173.0452 | μmol/L | 26.2825 | °C | 1003 | hPa | Humid | 35 | 0 | 0 | 22.836 | 123125.0971 | 236875.9687 | 34.3 | 54
74694 | 2018-04-09 14:27 | 6.7339 | Oxy10 (PSt7-10) | 2018-04-04 12:35 | default | 173.0849 | μmol/L | 26.2601 | °C | 1003 | hPa | Humid | 35 | 0 | 0 | 22.841 | 123130.2815 | 236886.4961 | 34.3 | 54
74704 | 2018-04-09 14:27 | 6.7513 | Oxy10 (PSt7-10) | 2018-04-04 12:35 | default | 173.0688 | μmol/L | 26.272 | °C | 1003 | hPa | Humid | 35 | 0 | 0 | 22.838 | 123119.3978 | 236885.6751 | 34.3 | 54
74705 | 2018-04-09 14:27 | 6.7674 | Oxy10 (PSt7-10) | 2018-04-04 12:35 | default | 173.1819 | μmol/L | 26.2613 | °C | 1003 | hPa | Humid | 35 | 0 | 0 | 22.834 | 123115.8724 | 236877.6139 | 34.3 | 54
74719 | 2018-04-09 14:27 | 6.7847 | Oxy10 (PSt7-10) | 2018-04-04 12:35 | default | 173.1841 | μmol/L | 26.2638 | °C | 1003 | hPa | Humid | 35 | 0 | 0 | 22.833 | 123119.2019 | 236888.4149 | 34.3 | 54
74725 | 2018-04-09 14:27 | 6.8014 | Oxy10 (PSt7-10) | 2018-04-04 12:35 | default | 173.1473 | μmol/L | 26.2594 | °C | 1003 | hPa | Humid | 35 | 0 | 0 | 22.837 | 123115.0011 | 236885.1172 | 34.3 | 54
74742 | 2018-04-09 14:27 | 6.8213 | Oxy10 (PSt7-10) | 2018-04-04 12:35 | default | 173.1179 | μmol/L | 26.2565 | °C | 1003 | hPa | Humid | 35 | 0 | 0 | 22.84 | 123122.0717 | 236891.5626 | 34.3 | 54
74747 | 2018-04-09 14:27 | 6.8346 | Oxy10 (PSt7-10) | 2018-04-04 12:35 | default | 173.1622 | μmol/L | 26.2652 | °C | 1003 | hPa | Humid | 35 | 0 | 0 | 22.834 | 123105.0259 | 236877.8119 | 34.3 | 54
74759 | 2018-04-09 14:27 | 6.8512 | Oxy10 (PSt7-10) | 2018-04-04 12:35 | default | 173.0336 | μmol/L | 26.2819 | °C | 1003 | hPa | Humid | 35 | 0 | 0 | 22.837 | 123113.6911 | 236885.097 | 34.3 | 54
74773 | 2018-04-09 14:27 | 6.8679 | Oxy10 (PSt7-10) | 2018-04-04 12:35 | default | 172.9868 | μmol/L | 26.2999 | °C | 1003 | hPa | Humid | 35 | 0 | 0 | 22.834 | 123108.2174 | 236885.0853 | 34.3 | 54
74776 | 2018-04-09 14:27 | 6.8843 | Oxy10 (PSt7-10) | 2018-04-04 12:35 | default | 172.9962 | μmol/L | 26.2922 | °C | 1003 | hPa | Humid | 35 | 0 | 0 | 22.836 | 123106.5379 | 236884.3943 | 34.3 | 54
74794 | 2018-04-09 14:27 | 6.9011 | Oxy10 (PSt7-10) | 2018-04-04 12:35 | default | 173.0731 | μmol/L | 26.2857 | °C | 1003 | hPa | Humid | 35 | 0 | 0 | 22.833 | 123107.7038 | 236879.6084 | 34.3 | 54
74795 | 2018-04-09 14:27 | 6.9176 | Oxy10 (PSt7-10) | 2018-04-04 12:35 | default | 173.1757 | μmol/L | 26.2712 | °C | 1003 | hPa | Humid | 35 | 0 | 0 | 22.831 | 123097.8143 | 236884.7027 | 34.3 | 54
74809 | 2018-04-09 14:27 | 6.9341 | Oxy10 (PSt7-10) | 2018-04-04 12:35 | default | 173.1083 | μmol/L | 26.2729 | °C | 1003 | hPa | Humid | 35 | 0 | 0 | 22.835 | 123091.6688 | 236887.4046 | 34.3 | 54
74823 | 2018-04-09 14:27 | 6.9508 | Oxy10 (PSt7-10) | 2018-04-04 12:35 | default | 173.1195 | μmol/L | 26.2707 | °C | 1003 | hPa | Humid | 35 | 0 | 0 | 22.835 | 123097.5129 | 236891.2585 | 34.3 | 54
74831 | 2018-04-09 14:27 | 6.9681 | Oxy10 (PSt7-10) | 2018-04-04 12:35 | default | 173.0827 | μmol/L | 26.278 | °C | 1003 | hPa | Humid | 35 | 0 | 0 | 22.835 | 123092.0601 | 236894.0418 | 34.3 | 54
74838 | 2018-04-09 14:27 | 6.9842 | Oxy10 (PSt7-10) | 2018-04-04 12:35 | default | 173.1022 | μmol/L | 26.2741 | °C | 1003 | hPa | Humid | 35 | 0 | 0 | 22.835 | 123095.8392 | 236877.15 | 34.3 | 54
74848 | 2018-04-09 14:27 | 7.0013 | Oxy10 (PSt7-10) | 2018-04-04 12:35 | default | 173.1337 | μmol/L | 26.2708 | °C | 1003 | hPa | Humid | 35 | 0 | 0 | 22.834 | 123091.7202 | 236878.9025 | 34.3 | 54
74858 | 2018-04-09 14:27 | 7.0179 | Oxy10 (PSt7-10) | 2018-04-04 12:35 | default | 173.142 | μmol/L | 26.2779 | °C | 1003 | hPa | Humid | 35 | 0 | 0 | 22.831 | 123091.0852 | 236884.7539 | 34.3 | 54
74872 | 2018-04-09 14:27 | 7.0342 | Oxy10 (PSt7-10) | 2018-04-04 12:35 | default | 173.0666 | μmol/L | 26.2841 | °C | 1003 | hPa | Humid | 35 | 0 | 0 | 22.834 | 123084.1643 | 236888.1491 | 34.3 | 54
74884 | 2018-04-09 14:27 | 7.0512 | Oxy10 (PSt7-10) | 2018-04-04 12:35 | default | 173.23 | μmol/L | 26.2634 | °C | 1003 | hPa | Humid | 35 | 0 | 0 | 22.83 | 123084.6284 | 236881.5649 | 34.3 | 54
74894 | 2018-04-09 14:27 | 7.0673 | Oxy10 (PSt7-10) | 2018-04-04 12:35 | default | 173.1995 | μmol/L | 26.2665 | °C | 1003 | hPa | Humid | 35 | 0 | 0 | 22.831 | 123081.8208 | 236877.1558 | 34.3 | 54
74896 | 2018-04-09 14:27 | 7.0843 | Oxy10 (PSt7-10) | 2018-04-04 12:35 | default | 173.1977 | μmol/L | 26.2698 | °C | 1003 | hPa | Humid | 35 | 0 | 0 | 22.83 | 123087.9135 | 236877.0672 | 34.3 | 54
74910 | 2018-04-09 14:27 | 7.1011 | Oxy10 (PSt7-10) | 2018-04-04 12:35 | default | 173.1722 | μmol/L | 26.269 | °C | 1003 | hPa | Humid | 35 | 0 | 0 | 22.832 | 123074.9405 | 236878.9283 | 34.3 | 54
74925 | 2018-04-09 14:27 | 7.1172 | Oxy10 (PSt7-10) | 2018-04-04 12:35 | default | 173.1159 | μmol/L | 26.2772 | °C | 1003 | hPa | Humid | 35 | 0 | 0 | 22.833 | 123079.6878 | 236872.1714 | 34.3 | 54
74934 | 2018-04-09 14:27 | 7.1451 | Oxy10 (PSt7-10) | 2018-04-04 12:35 | default | 173.1015 | μmol/L | 26.2888 | °C | 1003 | hPa | Humid | 35 | 0 | 0 | 22.83 | 123118.9172 | 236932.4035 | 34.3 | 54
74936 | 2018-04-09 14:27 | 7.1846 | Oxy10 (PSt7-10) | 2018-04-04 12:35 | default | 173.1524 | μmol/L | 26.27 | °C | 1003 | hPa | Humid | 35 | 0 | 0 | 22.833 | 123109.6551 | 236935.7177 | 34.3 | 54
74948 | 2018-04-09 14:27 | 7.2135 | Oxy10 (PSt7-10) | 2018-04-04 12:35 | default | 173.1482 | μmol/L | 26.2912 | °C | 1003 | hPa | Humid | 35 | 0 | 0 | 22.826 | 123080.4351 | 236897.6709 | 34.3 | 54
74966 | 2018-04-09 14:27 | 7.2555 | Oxy10 (PSt7-10) | 2018-04-04 12:35 | default | 173.1696 | μmol/L | 26.2812 | °C | 1003 | hPa | Humid | 35 | 0 | 0 | 22.828 | 123109.841 | 236933.5912 | 34.3 | 54
74972 | 2018-04-09 14:27 | 7.2573 | Oxy10 (PSt7-10) | 2018-04-04 12:35 | default | 173.1696 | μmol/L | 26.2812 | °C | 1003 | hPa | Humid | 35 | 0 | 0 | 22.828 | 123053.1406 | 236872.0548 | 34.3 | 54
74982 | 2018-04-09 14:27 | 7.2578 | Oxy10 (PSt7-10) | 2018-04-04 12:35 | default | 173.1626 | μmol/L | 26.2796 | °C | 1003 | hPa | Humid | 35 | 0 | 0 | 22.829 | 123021.7094 | 236832.8378 | 34.3 | 54
74999 | 2018-04-09 14:27 | 7.2604 | Oxy10 (PSt7-10) | 2018-04-04 12:35 | default | 173.2067 | μmol/L | 26.2796 | °C | 1003 | hPa | Humid | 35 | 0 | 0 | 22.826 | 123004.5185 | 236805.0327 | 34.3 | 54
75006 | 2018-04-09 14:27 | 7.2617 | Oxy10 (PSt7-10) | 2018-04-04 12:35 | default | 173.1541 | μmol/L | 26.2726 | °C | 1003 | hPa | Humid | 35 | 0 | 0 | 22.832 | 122977.7234 | 236782.8489 | 34.3 | 54
75015 | 2018-04-09 14:27 | 7.2734 | Oxy10 (PSt7-10) | 2018-04-04 12:35 | default | 173.1688 | μmol/L | 26.2726 | °C | 1003 | hPa | Humid | 35 | 0 | 0 | 22.831 | 122958.2107 | 236760.1775 | 34.3 | 54
75020 | 2018-04-09 14:27 | 7.287 | Oxy10 (PSt7-10) | 2018-04-04 12:35 | default | 173.2249 | μmol/L | 26.2673 | °C | 1003 | hPa | Humid | 35 | 0 | 0 | 22.829 | 122973.4371 | 236786.5551 | 34.3 | 54
75023 | 2018-04-09 14:27 | 7.3025 | Oxy10 (PSt7-10) | 2018-04-04 12:35 | default | 173.2443 | μmol/L | 26.2722 | °C | 1003 | hPa | Humid | 35 | 0 | 0 | 22.826 | 122982.584 | 236795.633 | 34.3 | 54
75039 | 2018-04-09 14:27 | 7.3324 | Oxy10 (PSt7-10) | 2018-04-04 12:35 | default | 173.1642 | μmol/L | 26.2706 | °C | 1003 | hPa | Humid | 35 | 0 | 0 | 22.832 | 123050.6462 | 236868.8432 | 34.3 | 54
75045 | 2018-04-09 14:27 | 7.3689 | Oxy10 (PSt7-10) | 2018-04-04 12:35 | default | 173.2105 | μmol/L | 26.2644 | °C | 1003 | hPa | Humid | 35 | 0 | 0 | 22.831 | 123086.2383 | 236907.9988 | 34.3 | 54
75062 | 2018-04-09 14:27 | 7.369 | Oxy10 (PSt7-10) | 2018-04-04 12:35 | default | 173.1615 | μmol/L | 26.274 | °C | 1003 | hPa | Humid | 35 | 0 | 0 | 22.831 | 123041.9315 | 236874.8455 | 34.3 | 54
75065 | 2018-04-09 14:27 | 7.3935 | Oxy10 (PSt7-10) | 2018-04-04 12:35 | default | 173.2294 | μmol/L | 26.281 | °C | 1003 | hPa | Humid | 35 | 0 | 0 | 22.824 | 123039.9826 | 236874.4255 | 34.3 | 54
75076 | 2018-04-09 14:27 | 7.425 | Oxy10 (PSt7-10) | 2018-04-04 12:35 | default | 173.297 | μmol/L | 26.2618 | °C | 1003 | hPa | Humid | 35 | 0 | 0 | 22.826 | 123067.5629 | 236894.6645 | 34.3 | 54
75095 | 2018-04-09 14:27 | 7.4702 | Oxy10 (PSt7-10) | 2018-04-04 12:35 | default | 173.2401 | μmol/L | 26.2818 | °C | 1003 | hPa | Humid | 35 | 0 | 0 | 22.823 | 123090.8868 | 236919.1815 | 34.3 | 54
75104 | 2018-04-09 14:27 | 7.4702 | Oxy10 (PSt7-10) | 2018-04-04 12:35 | default | 173.1496 | μmol/L | 26.2968 | °C | 1003 | hPa | Humid | 35 | 0 | 0 | 22.824 | 123036.0934 | 236865.3431 | 34.3 | 54
75109 | 2018-04-09 14:27 | 7.4703 | Oxy10 (PSt7-10) | 2018-04-04 12:35 | default | 173.1055 | μmol/L | 26.2968 | °C | 1003 | hPa | Humid | 35 | 0 | 0 | 22.827 | 123005.1632 | 236832.6945 | 34.3 | 54
75121 | 2018-04-09 14:27 | 7.473 | Oxy10 (PSt7-10) | 2018-04-04 12:35 | default | 173.1092 | μmol/L | 26.2902 | °C | 1003 | hPa | Humid | 35 | 0 | 0 | 22.829 | 122969.3187 | 236801.7999 | 34.3 | 54
75133 | 2018-04-09 14:27 | 7.473 | Oxy10 (PSt7-10) | 2018-04-04 12:35 | default | 173.0945 | μmol/L | 26.2902 | °C | 1003 | hPa | Humid | 35 | 0 | 0 | 22.83 | 122960.1941 | 236779.702 | 34.3 | 54
75138 | 2018-04-09 14:27 | 7.4854 | Oxy10 (PSt7-10) | 2018-04-04 12:35 | default | 173.201 | μmol/L | 26.2808 | °C | 1003 | hPa | Humid | 35 | 0 | 0 | 22.826 | 122926.8246 | 236734.8207 | 34.3 | 54
75153 | 2018-04-09 14:27 | 7.5056 | Oxy10 (PSt7-10) | 2018-04-04 12:35 | default | 173.1863 | μmol/L | 26.2808 | °C | 1003 | hPa | Humid | 35 | 0 | 0 | 22.827 | 122939.9757 | 236761.1281 | 34.3 | 54
75155 | 2018-04-09 14:27 | 7.5178 | Oxy10 (PSt7-10) | 2018-04-04 12:35 | default | 173.2037 | μmol/L | 26.2686 | °C | 1003 | hPa | Humid | 35 | 0 | 0 | 22.83 | 122972.5763 | 236790.2608 | 34.3 | 54
75166 | 2018-04-09 14:27 | 7.5709 | Oxy10 (PSt7-10) | 2018-04-04 12:35 | default | 173.1578 | μmol/L | 26.2893 | °C | 1003 | hPa | Humid | 35 | 0 | 0 | 22.826 | 123054.6889 | 236893.2467 | 34.3 | 54
75190 | 2018-04-09 14:27 | 7.5861 | Oxy10 (PSt7-10) | 2018-04-04 12:35 | default | 173.2062 | μmol/L | 26.2827 | °C | 1003 | hPa | Humid | 35 | 0 | 0 | 22.825 | 123022.6561 | 236888.124 | 34.3 | 54
75187 | 2018-04-09 14:27 | 7.5896 | Oxy10 (PSt7-10) | 2018-04-04 12:35 | default | 173.2444 | μmol/L | 26.278 | °C | 1003 | hPa | Humid | 35 | 0 | 0 | 22.824 | 122988.9247 | 236833.8863 | 34.3 | 54
75203 | 2018-04-09 14:27 | 7.6427 | Oxy10 (PSt7-10) | 2018-04-04 12:35 | default | 173.2922 | μmol/L | 26.2802 | °C | 1003 | hPa | Humid | 35 | 0 | 0 | 22.82 | 123061.9008 | 236920.1112 | 34.3 | 54
75205 | 2018-04-09 14:27 | 7.6711 | Oxy10 (PSt7-10) | 2018-04-04 12:35 | default | 173.3102 | μmol/L | 26.2737 | °C | 1003 | hPa | Humid | 35 | 0 | 0 | 22.821 | 123059.9574 | 236916.8295 | 34.3 | 54
75219 | 2018-04-09 14:27 | 7.6711 | Oxy10 (PSt7-10) | 2018-04-04 12:35 | default | 173.3526 | μmol/L | 26.2712 | °C | 1003 | hPa | Humid | 35 | 0 | 0 | 22.819 | 123026.5313 | 236896.716 | 34.3 | 54
75226 | 2018-04-09 14:27 | 7.6793 | Oxy10 (PSt7-10) | 2018-04-04 12:35 | default | 173.279 | μmol/L | 26.2712 | °C | 1003 | hPa | Humid | 35 | 0 | 0 | 22.824 | 122981.1868 | 236834.9869 | 34.3 | 54
75243 | 2018-04-09 14:27 | 7.6794 | Oxy10 (PSt7-10) | 2018-04-04 12:35 | default | 173.3101 | μmol/L | 26.2738 | °C | 1003 | hPa | Humid | 35 | 0 | 0 | 22.821 | 122950.2946 | 236805.2664 | 34.3 | 54
75249 | 2018-04-09 14:27 | 7.6799 | Oxy10 (PSt7-10) | 2018-04-04 12:35 | default | 173.2806 | μmol/L | 26.2738 | °C | 1003 | hPa | Humid | 35 | 0 | 0 | 22.823 | 122918.3934 | 236767.5119 | 34.3 | 54
75248 | 2018-04-09 14:27 | 7.6908 | Oxy10 (PSt7-10) | 2018-04-04 12:35 | default | 173.278 | μmol/L | 26.2714 | °C | 1003 | hPa | Humid | 35 | 0 | 0 | 22.824 | 122900.8654 | 236745.6515 | 34.3 | 54
75276 | 2018-04-09 14:27 | 7.7144 | Oxy10 (PSt7-10) | 2018-04-04 12:35 | default | 173.3222 | μmol/L | 26.2714 | °C | 1003 | hPa | Humid | 35 | 0 | 0 | 22.821 | 122890.5175 | 236730.9451 | 34.3 | 54
75282 | 2018-04-09 14:28 | 7.7265 | Oxy10 (PSt7-10) | 2018-04-04 12:35 | default | 173.2611 | μmol/L | 26.2805 | °C | 1003 | hPa | Humid | 35 | 0 | 0 | 22.822 | 122912.9032 | 236764.984 | 34.3 | 54
75286 | 2018-04-09 14:28 | 7.7367 | Oxy10 (PSt7-10) | 2018-04-04 12:35 | default | 173.3292 | μmol/L | 26.2729 | °C | 1003 | hPa | Humid | 35 | 0 | 0 | 22.82 | 122924.9187 | 236768.7311 | 34.3 | 54
75297 | 2018-04-09 14:28 | 7.7621 | Oxy10 (PSt7-10) | 2018-04-04 12:35 | default | 173.3249 | μmol/L | 26.2679 | °C | 1003 | hPa | Humid | 35 | 0 | 0 | 22.822 | 122983.2355 | 236840.1171 | 34.3 | 54
75310 | 2018-04-09 14:28 | 7.7917 | Oxy10 (PSt7-10) | 2018-04-04 12:35 | default | 173.265 | μmol/L | 26.271 | °C | 1003 | hPa | Humid | 35 | 0 | 0 | 22.825 | 123000.4539 | 236867.2948 | 34.3 | 54
75318 | 2018-04-09 14:28 | 7.7917 | Oxy10 (PSt7-10) | 2018-04-04 12:35 | default | 173.2797 | μmol/L | 26.271 | °C | 1003 | hPa | Humid | 35 | 0 | 0 | 22.824 | 122973.7758 | 236838.7713 | 34.3 | 54
75327 | 2018-04-09 14:28 | 7.8144 | Oxy10 (PSt7-10) | 2018-04-04 12:35 | default | 173.2174 | μmol/L | 26.295 | °C | 1003 | hPa | Humid | 35 | 0 | 0 | 22.82 | 122976.9656 | 236856.9731 | 34.3 | 54
75343 | 2018-04-09 14:28 | 7.9313 | Oxy10 (PSt7-10) | 2018-04-04 12:35 | default | 173.3071 | μmol/L | 26.2744 | °C | 1003 | hPa | Humid | 35 | 0 | 0 | 22.821 | 123048.6951 | 236941.1386 | 34.3 | 54
75353 | 2018-04-09 14:28 | 7.9314 | Oxy10 (PSt7-10) | 2018-04-04 12:35 | default | 173.3376 | μmol/L | 26.28 | °C | 1003 | hPa | Humid | 35 | 0 | 0 | 22.817 | 122994.2394 | 236900.0859 | 34.3 | 54
75362 | 2018-04-09 14:28 | 7.9321 | Oxy10 (PSt7-10) | 2018-04-04 12:35 | default | 173.3671 | μmol/L | 26.28 | °C | 1003 | hPa | Humid | 35 | 0 | 0 | 22.815 | 122954.9181 | 236849.6111 | 34.3 | 54
75378 | 2018-04-09 14:28 | 7.9326 | Oxy10 (PSt7-10) | 2018-04-04 12:35 | default | 173.2719 | μmol/L | 26.29 | °C | 1003 | hPa | Humid | 35 | 0 | 0 | 22.818 | 122931.4446 | 236808.9391 | 34.3 | 54
75380 | 2018-04-09 14:28 | 7.9443 | Oxy10 (PSt7-10) | 2018-04-04 12:35 | default | 173.3014 | μmol/L | 26.29 | °C | 1003 | hPa | Humid | 35 | 0 | 0 | 22.816 | 122902.2553 | 236788.2926 | 34.3 | 54
75388 | 2018-04-09 14:28 | 7.9559 | Oxy10 (PSt7-10) | 2018-04-04 12:35 | default | 173.2948 | μmol/L | 26.2797 | °C | 1003 | hPa | Humid | 35 | 0 | 0 | 22.82 | 122884.6448 | 236760.1206 | 34.3 | 54
75396 | 2018-04-09 14:28 | 7.9628 | Oxy10 (PSt7-10) | 2018-04-04 12:35 | default | 173.3095 | μmol/L | 26.2797 | °C | 1003 | hPa | Humid | 35 | 0 | 0 | 22.819 | 122865.8039 | 236744.4681 | 34.3 | 54
75408 | 2018-04-09 14:28 | 7.967 | Oxy10 (PSt7-10) | 2018-04-04 12:35 | default | 173.2969 | μmol/L | 26.2851 | °C | 1003 | hPa | Humid | 35 | 0 | 0 | 22.818 | 122847.2529 | 236723.3254 | 34.3 | 54
75418 | 2018-04-09 14:28 | 7.9674 | Oxy10 (PSt7-10) | 2018-04-04 12:35 | default | 173.3411 | μmol/L | 26.2851 | °C | 1003 | hPa | Humid | 35 | 0 | 0 | 22.815 | 122823.2901 | 236692.3005 | 34.3 | 54
75433 | 2018-04-09 14:28 | 7.9871 | Oxy10 (PSt7-10) | 2018-04-04 12:35 | default | 173.3485 | μmol/L | 26.272 | °C | 1003 | hPa | Humid | 35 | 0 | 0 | 22.819 | 122885.0952 | 236760.6902 | 34.3 | 54
75437 | 2018-04-09 14:28 | 7.9912 | Oxy10 (PSt7-10) | 2018-04-04 12:35 | default | 173.3632 | μmol/L | 26.272 | °C | 1003 | hPa | Humid | 35 | 0 | 0 | 22.818 | 122858.847 | 236722.4912 | 34.3 | 54
75446 | 2018-04-09 14:28 | 8.0041 | Oxy10 (PSt7-10) | 2018-04-04 12:35 | default | 173.3153 | μmol/L | 26.2757 | °C | 1003 | hPa | Humid | 35 | 0 | 0 | 22.82 | 122880.8205 | 236753.8261 | 34.3 | 54
75461 | 2018-04-09 14:28 | 8.0194 | Oxy10 (PSt7-10) | 2018-04-04 12:35 | default | 173.3471 | μmol/L | 26.2723 | °C | 1003 | hPa | Humid | 35 | 0 | 0 | 22.819 | 122902.2344 | 236778.1274 | 34.3 | 54
75473 | 2018-04-09 14:28 | 8.0353 | Oxy10 (PSt7-10) | 2018-04-04 12:35 | default | 173.312 | μmol/L | 26.285 | °C | 1003 | hPa | Humid | 35 | 0 | 0 | 22.817 | 122922.2219 | 236806.9398 | 34.3 | 54
75484 | 2018-04-09 14:28 | 8.0533 | Oxy10 (PSt7-10) | 2018-04-04 12:35 | default | 173.3372 | μmol/L | 26.283 | °C | 1003 | hPa | Humid | 35 | 0 | 0 | 22.816 | 122936.2657 | 236826.5157 | 34.3 | 54
75494 | 2018-04-09 14:28 | 8.1548 | Oxy10 (PSt7-10) | 2018-04-04 12:35 | default | 173.3972 | μmol/L | 26.2769 | °C | 1003 | hPa | Humid | 35 | 0 | 0 | 22.814 | 123012.0366 | 236925.1095 | 34.3 | 54
75520 | 2018-04-09 14:28 | 8.1548 | Oxy10 (PSt7-10) | 2018-04-04 12:35 | default | 173.3972 | μmol/L | 26.2769 | °C | 1003 | hPa | Humid | 35 | 0 | 0 | 22.814 | 122966.3914 | 236865.6307 | 34.3 | 54
75516 | 2018-04-09 14:28 | 8.1548 | Oxy10 (PSt7-10) | 2018-04-04 12:35 | default | 173.4256 | μmol/L | 26.2772 | °C | 1003 | hPa | Humid | 35 | 0 | 0 | 22.812 | 122972.4186 | 236875.8357 | 34.3 | 54
75528 | 2018-04-09 14:28 | 8.1548 | Oxy10 (PSt7-10) | 2018-04-04 12:35 | default | 173.4163 | μmol/L | 26.2732 | °C | 1003 | hPa | Humid | 35 | 0 | 0 | 22.814 | 122947.997 | 236847.7323 | 34.3 | 54
75526 | 2018-04-09 14:28 | 8.1548 | Oxy10 (PSt7-10) | 2018-04-04 12:35 | default | 173.464 | μmol/L | 26.2725 | °C | 1003 | hPa | Humid | 35 | 0 | 0 | 22.811 | 122900.0585 | 236810.453 | 34.3 | 54
75540 | 2018-04-09 14:28 | 8.2176 | Oxy10 (PSt7-10) | 2018-04-04 12:35 | default | 173.4345 | μmol/L | 26.2725 | °C | 1003 | hPa | Humid | 35 | 0 | 0 | 22.813 | 122878.5353 | 236786.834 | 34.3 | 54
75553 | 2018-04-09 14:28 | 8.2226 | Oxy10 (PSt7-10) | 2018-04-04 12:35 | default | 173.3354 | μmol/L | 26.2862 | °C | 1003 | hPa | Humid | 35 | 0 | 0 | 22.815 | 122837.6252 | 236752.6476 | 34.3 | 54
75562 | 2018-04-09 14:28 | 8.224 | Oxy10 (PSt7-10) | 2018-04-04 12:35 | default | 173.3796 | μmol/L | 26.2862 | °C | 1003 | hPa | Humid | 35 | 0 | 0 | 22.812 | 122817.7399 | 236715.629 | 34.3 | 54
75575 | 2018-04-09 14:28 | 8.2345 | Oxy10 (PSt7-10) | 2018-04-04 12:35 | default | 173.3475 | μmol/L | 26.2867 | °C | 1003 | hPa | Humid | 35 | 0 | 0 | 22.814 | 122816.3703 | 236702.958 | 34.3 | 54
75588 | 2018-04-09 14:28 | 8.2545 | Oxy10 (PSt7-10) | 2018-04-04 12:35 | default | 173.3783 | μmol/L | 26.2807 | °C | 1003 | hPa | Humid | 35 | 0 | 0 | 22.814 | 122853.0364 | 236761.588 | 34.3 | 54
75591 | 2018-04-09 14:28 | 8.2702 | Oxy10 (PSt7-10) | 2018-04-04 12:35 | default | 173.3967 | μmol/L | 26.2741 | °C | 1003 | hPa | Humid | 35 | 0 | 0 | 22.815 | 122873.1694 | 236782.9282 | 34.3 | 54
75609 | 2018-04-09 14:28 | 8.2866 | Oxy10 (PSt7-10) | 2018-04-04 12:35 | default | 173.4003 | μmol/L | 26.2734 | °C | 1003 | hPa | Humid | 35 | 0 | 0 | 22.815 | 122886.0311 | 236794.9595 | 34.3 | 54
75622 | 2018-04-09 14:28 | 8.3194 | Oxy10 (PSt7-10) | 2018-04-04 12:35 | default | 173.4176 | μmol/L | 26.2729 | °C | 1003 | hPa | Humid | 35 | 0 | 0 | 22.814 | 122936.4701 | 236849.7558 | 34.3 | 54
75621 | 2018-04-09 14:28 | 8.341 | Oxy10 (PSt7-10) | 2018-04-04 12:35 | default | 173.4722 | μmol/L | 26.2709 | °C | 1003 | hPa | Humid | 35 | 0 | 0 | 22.811 | 122923.748 | 236848.4896 | 34.3 | 54
75632 | 2018-04-09 14:28 | 8.3425 | Oxy10 (PSt7-10) | 2018-04-04 12:35 | default | 173.4156 | μmol/L | 26.2849 | °C | 1003 | hPa | Humid | 35 | 0 | 0 | 22.81 | 122899.8974 | 236821.8593 | 34.3 | 54
75650 | 2018-04-09 14:28 | 8.3814 | Oxy10 (PSt7-10) | 2018-04-04 12:35 | default | 173.391 | μmol/L | 26.2927 | °C | 1003 | hPa | Humid | 35 | 0 | 0 | 22.809 | 122937.8726 | 236865.8594 | 34.3 | 54
75654 | 2018-04-09 14:28 | 8.3855 | Oxy10 (PSt7-10) | 2018-04-04 12:35 | default | 173.3173 | μmol/L | 26.2927 | °C | 1003 | hPa | Humid | 35 | 0 | 0 | 22.814 | 122886.3107 | 236801.4982 | 34.3 | 54
75660 | 2018-04-09 14:28 | 8.3871 | Oxy10 (PSt7-10) | 2018-04-04 12:35 | default | 173.4716 | μmol/L | 26.2681 | °C | 1003 | hPa | Humid | 35 | 0 | 0 | 22.812 | 122880.1605 | 236802.7568 | 34.3 | 54
75686 | 2018-04-09 14:28 | 8.4309 | Oxy10 (PSt7-10) | 2018-04-04 12:35 | default | 173.4339 | μmol/L | 26.2697 | °C | 1003 | hPa | Humid | 35 | 0 | 0 | 22.814 | 122924.8835 | 236864.3316 | 34.3 | 54
75682 | 2018-04-09 14:28 | 8.4358 | Oxy10 (PSt7-10) | 2018-04-04 12:35 | default | 173.3553 | μmol/L | 26.291 | °C | 1003 | hPa | Humid | 35 | 0 | 0 | 22.812 | 122880.8195 | 236805.1513 | 34.3 | 54
75696 | 2018-04-09 14:28 | 8.4391 | Oxy10 (PSt7-10) | 2018-04-04 12:35 | default | 173.3532 | μmol/L | 26.2944 | °C | 1003 | hPa | Humid | 35 | 0 | 0 | 22.811 | 122859.4442 | 236777.0201 | 34.3 | 54
75703 | 2018-04-09 14:28 | 8.4517 | Oxy10 (PSt7-10) | 2018-04-04 12:35 | default | 173.3913 | μmol/L | 26.2868 | °C | 1003 | hPa | Humid | 35 | 0 | 0 | 22.811 | 122852.1054 | 236779.6227 | 34.3 | 54
75720 | 2018-04-09 14:28 | 8.4757 | Oxy10 (PSt7-10) | 2018-04-04 12:35 | default | 173.4923 | μmol/L | 26.2727 | °C | 1003 | hPa | Humid | 35 | 0 | 0 | 22.809 | 122895.2161 | 236828.2467 | 34.3 | 54
75730 | 2018-04-09 14:28 | 8.4847 | Oxy10 (PSt7-10) | 2018-04-04 12:35 | default | 173.5415 | μmol/L | 26.2659 | °C | 1003 | hPa | Humid | 35 | 0 | 0 | 22.808 | 122870.6638 | 236808.546 | 34.3 | 54
75740 | 2018-04-09 14:28 | 8.5028 | Oxy10 (PSt7-10) | 2018-04-04 12:35 | default | 173.4103 | μmol/L | 26.2889 | °C | 1003 | hPa | Humid | 35 | 0 | 0 | 22.809 | 122879.0133 | 236815.7313 | 34.3 | 54
75751 | 2018-04-09 14:28 | 8.522 | Oxy10 (PSt7-10) | 2018-04-04 12:35 | default | 173.4122 | μmol/L | 26.2798 | °C | 1003 | hPa | Humid | 35 | 0 | 0 | 22.812 | 122901.8147 | 236835.0844 | 34.3 | 54
75777 | 2018-04-09 14:28 | 8.5436 | Oxy10 (PSt7-10) | 2018-04-04 12:35 | default | 173.4687 | μmol/L | 26.2745 | °C | 1003 | hPa | Humid | 35 | 0 | 0 | 22.81 | 122898.7035 | 236849.0753 | 34.3 | 54
75775 | 2018-04-09 14:28 | 8.5545 | Oxy10 (PSt7-10) | 2018-04-04 12:35 | default | 173.475 | μmol/L | 26.2732 | °C | 1003 | hPa | Humid | 35 | 0 | 0 | 22.81 | 122867.0286 | 236824.398 | 34.3 | 54
75756 | 2018-04-09 14:28 | 8.5819 | Oxy10 (PSt7-10) | 2018-04-04 12:35 | default | 173.4533 | μmol/L | 26.2804 | °C | 1003 | hPa | Humid | 35 | 0 | 0 | 22.809 | 122904.6369 | 236846.8168 | 34.3 | 54
75788 | 2018-04-09 14:28 | 8.6141 | Oxy10 (PSt7-10) | 2018-04-04 12:35 | default | 173.5142 | μmol/L | 26.28 | °C | 1003 | hPa | Humid | 35 | 0 | 0 | 22.805 | 122910.7141 | 236875.5313 | 34.3 | 54
75798 | 2018-04-09 14:28 | 8.6171 | Oxy10 (PSt7-10) | 2018-04-04 12:35 | default | 173.529 | μmol/L | 26.28 | °C | 1003 | hPa | Humid | 35 | 0 | 0 | 22.804 | 122863.1999 | 236810.674 | 34.3 | 54
75807 | 2018-04-09 14:28 | 8.6355 | Oxy10 (PSt7-10) | 2018-04-04 12:35 | default | 173.5404 | μmol/L | 26.2749 | °C | 1003 | hPa | Humid | 35 | 0 | 0 | 22.805 | 122872.979 | 236830.6542 | 34.3 | 54
75811 | 2018-04-09 14:28 | 8.636 | Oxy10 (PSt7-10) | 2018-04-04 12:35 | default | 173.4814 | μmol/L | 26.2749 | °C | 1003 | hPa | Humid | 35 | 0 | 0 | 22.809 | 122829.8845 | 236781.5813 | 34.3 | 54
75829 | 2018-04-09 14:28 | 8.6645 | Oxy10 (PSt7-10) | 2018-04-04 12:35 | default | 173.5144 | μmol/L | 26.28 | °C | 1003 | hPa | Humid | 35 | 0 | 0 | 22.805 | 122877.3516 | 236830.006 | 34.3 | 54
75834 | 2018-04-09 14:28 | 8.6754 | Oxy10 (PSt7-10) | 2018-04-04 12:35 | default | 173.5409 | μmol/L | 26.2719 | °C | 1003 | hPa | Humid | 35 | 0 | 0 | 22.806 | 122858.506 | 236817.1932 | 34.3 | 54
75845 | 2018-04-09 14:28 | 8.6938 | Oxy10 (PSt7-10) | 2018-04-04 12:35 | default | 173.5873 | μmol/L | 26.2627 | °C | 1003 | hPa | Humid | 35 | 0 | 0 | 22.806 | 122867.2205 | 236823.537 | 34.3 | 54
75868 | 2018-04-09 14:28 | 8.7028 | Oxy10 (PSt7-10) | 2018-04-04 12:35 | default | 173.5399 | μmol/L | 26.2779 | °C | 1003 | hPa | Humid | 35 | 0 | 0 | 22.804 | 122848.4457 | 236807.2634 | 34.3 | 54
75880 | 2018-04-09 14:29 | 8.7367 | Oxy10 (PSt7-10) | 2018-04-04 12:35 | default | 173.5365 | μmol/L | 26.2698 | °C | 1003 | hPa | Humid | 35 | 0 | 0 | 22.807 | 122887.6066 | 236855.0415 | 34.3 | 54
75866 | 2018-04-09 14:29 | 8.7726 | Oxy10 (PSt7-10) | 2018-04-04 12:35 | default | 173.3884 | μmol/L | 26.3049 | °C | 1003 | hPa | Humid | 35 | 0 | 0 | 22.805 | 122898.6288 | 236878.0754 | 34.3 | 54
75895 | 2018-04-09 14:29 | 8.7727 | Oxy10 (PSt7-10) | 2018-04-04 12:35 | default | 173.3259 | μmol/L | 26.3056 | °C | 1003 | hPa | Humid | 35 | 0 | 0 | 22.809 | 122845.7971 | 236815.5262 | 34.3 | 54
75892 | 2018-04-09 14:29 | 8.7727 | Oxy10 (PSt7-10) | 2018-04-04 12:35 | default | 173.401 | μmol/L | 26.3053 | °C | 1003 | hPa | Humid | 35 | 0 | 0 | 22.804 | 122856.3783 | 236822.977 | 34.3 | 54
75910 | 2018-04-09 14:29 | 8.8073 | Oxy10 (PSt7-10) | 2018-04-04 12:35 | default | 173.4695 | μmol/L | 26.2801 | °C | 1003 | hPa | Humid | 35 | 0 | 0 | 22.808 | 122865.9149 | 236823.2729 | 34.3 | 54
75921 | 2018-04-09 14:29 | 8.8173 | Oxy10 (PSt7-10) | 2018-04-04 12:35 | default | 173.4821 | μmol/L | 26.2922 | °C | 1003 | hPa | Humid | 35 | 0 | 0 | 22.803 | 122842.5225 | 236811.3304 | 34.3 | 54
75926 | 2018-04-09 14:29 | 8.8255 | Oxy10 (PSt7-10) | 2018-04-04 12:35 | default | 173.4968 | μmol/L | 26.2922 | °C | 1003 | hPa | Humid | 35 | 0 | 0 | 22.802 | 122810.069 | 236785.8868 | 34.3 | 54
75931 | 2018-04-09 14:29 | 8.874 | Oxy10 (PSt7-10) | 2018-04-04 12:35 | default | 173.5309 | μmol/L | 26.2855 | °C | 1003 | hPa | Humid | 35 | 0 | 0 | 22.802 | 122885.986 | 236860.9859 | 34.3 | 54
75946 | 2018-04-09 14:29 | 8.8741 | Oxy10 (PSt7-10) | 2018-04-04 12:35 | default | 173.5815 | μmol/L | 26.2784 | °C | 1003 | hPa | Humid | 35 | 0 | 0 | 22.801 | 122831.6179 | 236797.0025 | 34.3 | 54
75949 | 2018-04-09 14:29 | 8.8747 | Oxy10 (PSt7-10) | 2018-04-04 12:35 | default | 173.5667 | μmol/L | 26.2784 | °C | 1003 | hPa | Humid | 35 | 0 | 0 | 22.802 | 122800.3385 | 236779.3167 | 34.3 | 54
75968 | 2018-04-09 14:29 | 8.8847 | Oxy10 (PSt7-10) | 2018-04-04 12:35 | default | 173.6277 | μmol/L | 26.2722 | °C | 1003 | hPa | Humid | 35 | 0 | 0 | 22.8 | 122770.6446 | 236740.7403 | 34.3 | 54
75977 | 2018-04-09 14:29 | 8.9163 | Oxy10 (PSt7-10) | 2018-04-04 12:35 | default | 173.5919 | μmol/L | 26.2705 | °C | 1003 | hPa | Humid | 35 | 0 | 0 | 22.803 | 122841.1509 | 236822.9996 | 34.3 | 54
75985 | 2018-04-09 14:29 | 8.9201 | Oxy10 (PSt7-10) | 2018-04-04 12:35 | default | 173.6111 | μmol/L | 26.2726 | °C | 1003 | hPa | Humid | 35 | 0 | 0 | 22.801 | 122797.1758 | 236780.7268 | 34.3 | 54
76000 | 2018-04-09 14:29 | 8.9354 | Oxy10 (PSt7-10) | 2018-04-04 12:35 | default | 173.5745 | μmol/L | 26.2769 | °C | 1003 | hPa | Humid | 35 | 0 | 0 | 22.802 | 122801.6816 | 236787.4234 | 34.3 | 54
75997 | 2018-04-09 14:29 | 8.9652 | Oxy10 (PSt7-10) | 2018-04-04 12:35 | default | 173.5431 | μmol/L | 26.2802 | °C | 1003 | hPa | Humid | 35 | 0 | 0 | 22.803 | 122844.549 | 236843.0277 | 34.3 | 54
76006 | 2018-04-09 14:29 | 8.9897 | Oxy10 (PSt7-10) | 2018-04-04 12:35 | default | 173.5346 | μmol/L | 26.276 | °C | 1003 | hPa | Humid | 35 | 0 | 0 | 22.805 | 122860.5338 | 236849.1532 | 34.3 | 54
76023 | 2018-04-09 14:29 | 9.0256 | Oxy10 (PSt7-10) | 2018-04-04 12:35 | default | 173.6289 | μmol/L | 26.2749 | °C | 1003 | hPa | Humid | 35 | 0 | 0 | 22.799 | 122863.9428 | 236862.6648 | 34.3 | 54
76035 | 2018-04-09 14:29 | 9.0261 | Oxy10 (PSt7-10) | 2018-04-04 12:35 | default | 173.5885 | μmol/L | 26.277 | °C | 1003 | hPa | Humid | 35 | 0 | 0 | 22.801 | 122838.2934 | 236831.361 | 34.3 | 54
76038 | 2018-04-09 14:29 | 9.0262 | Oxy10 (PSt7-10) | 2018-04-04 12:35 | default | 173.5821 | μmol/L | 26.2841 | °C | 1003 | hPa | Humid | 35 | 0 | 0 | 22.799 | 122827.9908 | 236821.3911 | 34.3 | 54
76073 | 2018-04-09 14:29 | 9.0741 | Oxy10 (PSt7-10) | 2018-04-04 12:35 | default | 173.5321 | μmol/L | 26.2882 | °C | 1003 | hPa | Humid | 35 | 0 | 0 | 22.801 | 122842.7295 | 236841.5978 | 34.3 | 54
76080 | 2018-04-09 14:29 | 9.0762 | Oxy10 (PSt7-10) | 2018-04-04 12:35 | default | 173.5173 | μmol/L | 26.2882 | °C | 1003 | hPa | Humid | 35 | 0 | 0 | 22.802 | 122795.0226 | 236801.1796 | 34.3 | 54
76058 | 2018-04-09 14:29 | 9.0769 | Oxy10 (PSt7-10) | 2018-04-04 12:35 | default | 173.5301 | μmol/L | 26.2915 | °C | 1003 | hPa | Humid | 35 | 0 | 0 | 22.8 | 122762.0218 | 236746.9155 | 34.3 | 54
76068 | 2018-04-09 14:29 | 9.0885 | Oxy10 (PSt7-10) | 2018-04-04 12:35 | default | 173.5154 | μmol/L | 26.2915 | °C | 1003 | hPa | Humid | 35 | 0 | 0 | 22.801 | 122727.0377 | 236708.767 | 34.3 | 54
76093 | 2018-04-09 14:29 | 9.1028 | Oxy10 (PSt7-10) | 2018-04-04 12:35 | default | 173.5096 | μmol/L | 26.2897 | °C | 1003 | hPa | Humid | 35 | 0 | 0 | 22.802 | 122769.9285 | 236765.4453 | 34.3 | 54
76101 | 2018-04-09 14:29 | 9.1225 | Oxy10 (PSt7-10) | 2018-04-04 12:35 | default | 173.5865 | μmol/L | 26.2832 | °C | 1003 | hPa | Humid | 35 | 0 | 0 | 22.799 | 122798.0309 | 236789.6356 | 34.3 | 54
76125 | 2018-04-09 14:29 | 9.137 | Oxy10 (PSt7-10) | 2018-04-04 12:35 | default | 173.5657 | μmol/L | 26.2815 | °C | 1003 | hPa | Humid | 35 | 0 | 0 | 22.801 | 122789.2968 | 236787.7904 | 34.3 | 54
76134 | 2018-04-09 14:29 | 9.154 | Oxy10 (PSt7-10) | 2018-04-04 12:35 | default | 173.5461 | μmol/L | 26.2883 | °C | 1003 | hPa | Humid | 35 | 0 | 0 | 22.8 | 122799.3286 | 236802.6007 | 34.3 | 54
76146 | 2018-04-09 14:29 | 9.2006 | Oxy10 (PSt7-10) | 2018-04-04 12:35 | default | 173.6912 | μmol/L | 26.2713 | °C | 1003 | hPa | Humid | 35 | 0 | 0 | 22.796 | 122852.7105 | 236872.5757 | 34.3 | 54
76143 | 2018-04-09 14:29 | 9.2246 | Oxy10 (PSt7-10) | 2018-04-04 12:35 | default | 173.6061 | μmol/L | 26.2823 | °C | 1003 | hPa | Humid | 35 | 0 | 0 | 22.798 | 122835.2197 | 236862.7371 | 34.3 | 54
76158 | 2018-04-09 14:29 | 9.2329 | Oxy10 (PSt7-10) | 2018-04-04 12:35 | default | 173.619 | μmol/L | 26.2856 | °C | 1003 | hPa | Humid | 35 | 0 | 0 | 22.796 | 122805.8549 | 236827.5149 | 34.3 | 54
76152 | 2018-04-09 14:29 | 9.2336 | Oxy10 (PSt7-10) | 2018-04-04 12:35 | default | 173.6485 | μmol/L | 26.2856 | °C | 1003 | hPa | Humid | 35 | 0 | 0 | 22.794 | 122770.3262 | 236785.1495 | 34.3 | 54
76180 | 2018-04-09 14:29 | 9.2379 | Oxy10 (PSt7-10) | 2018-04-04 12:35 | default | 173.6204 | μmol/L | 26.2882 | °C | 1003 | hPa | Humid | 35 | 0 | 0 | 22.795 | 122795.3114 | 236814.242 | 34.3 | 54
76184 | 2018-04-09 14:29 | 9.2652 | Oxy10 (PSt7-10) | 2018-04-04 12:35 | default | 173.6312 | μmol/L | 26.2773 | °C | 1003 | hPa | Humid | 35 | 0 | 0 | 22.798 | 122761.8026 | 236774.2193 | 34.3 | 54
76208 | 2018-04-09 14:29 | 9.2916 | Oxy10 (PSt7-10) | 2018-04-04 12:35 | default | 173.5883 | μmol/L | 26.2829 | °C | 1003 | hPa | Humid | 35 | 0 | 0 | 22.799 | 122791.0721 | 236812.5138 | 34.3 | 54
76217 | 2018-04-09 14:29 | 9.2924 | Oxy10 (PSt7-10) | 2018-04-04 12:35 | default | 173.5969 | μmol/L | 26.2812 | °C | 1003 | hPa | Humid | 35 | 0 | 0 | 22.799 | 122750.308 | 236769.372 | 34.3 | 54
76219 | 2018-04-09 14:29 | 9.3039 | Oxy10 (PSt7-10) | 2018-04-04 12:35 | default | 173.6264 | μmol/L | 26.2812 | °C | 1003 | hPa | Humid | 35 | 0 | 0 | 22.797 | 122731.1403 | 236752.8975 | 34.3 | 54
76233 | 2018-04-09 14:29 | 9.3209 | Oxy10 (PSt7-10) | 2018-04-04 12:35 | default | 173.6424 | μmol/L | 26.2722 | °C | 1003 | hPa | Humid | 35 | 0 | 0 | 22.799 | 122767.4464 | 236787.6505 | 34.3 | 54
76227 | 2018-04-09 14:29 | 9.3381 | Oxy10 (PSt7-10) | 2018-04-04 12:35 | default | 173.6193 | μmol/L | 26.2913 | °C | 1003 | hPa | Humid | 35 | 0 | 0 | 22.794 | 122778.9182 | 236805.6436 | 34.3 | 54
76245 | 2018-04-09 14:29 | 9.3658 | Oxy10 (PSt7-10) | 2018-04-04 12:35 | default | 173.6905 | μmol/L | 26.2686 | °C | 1003 | hPa | Humid | 35 | 0 | 0 | 22.797 | 122802.0987 | 236836.5236 | 34.3 | 54
76260 | 2018-04-09 14:29 | 9.39 | Oxy10 (PSt7-10) | 2018-04-04 12:35 | default | 173.6184 | μmol/L | 26.2944 | °C | 1003 | hPa | Humid | 35 | 0 | 0 | 22.793 | 122796.361 | 236837.2524 | 34.3 | 54
76274 | 2018-04-09 14:29 | 9.3912 | Oxy10 (PSt7-10) | 2018-04-04 12:35 | default | 173.6017 | μmol/L | 26.2919 | °C | 1003 | hPa | Humid | 35 | 0 | 0 | 22.795 | 122752.3717 | 236783.1836 | 34.3 | 54
76272 | 2018-04-09 14:29 | 9.4129 | Oxy10 (PSt7-10) | 2018-04-04 12:35 | default | 173.5279 | μmol/L | 26.3035 | °C | 1003 | hPa | Humid | 35 | 0 | 0 | 22.796 | 122769.7972 | 236812.3093 | 34.3 | 54
76281 | 2018-04-09 14:29 | 9.436 | Oxy10 (PSt7-10) | 2018-04-04 12:35 | default | 173.6049 | μmol/L | 26.2942 | °C | 1003 | hPa | Humid | 35 | 0 | 0 | 22.794 | 122782.3711 | 236829.7742 | 34.3 | 54
76301 | 2018-04-09 14:29 | 9.4598 | Oxy10 (PSt7-10) | 2018-04-04 12:35 | default | 173.719 | μmol/L | 26.2862 | °C | 1003 | hPa | Humid | 35 | 0 | 0 | 22.789 | 122789.1562 | 236837.7963 | 34.3 | 54
76309 | 2018-04-09 14:29 | 9.4619 | Oxy10 (PSt7-10) | 2018-04-04 12:35 | default | 173.6193 | μmol/L | 26.2913 | °C | 1003 | hPa | Humid | 35 | 0 | 0 | 22.794 | 122773.8689 | 236828.5212 | 34.3 | 54
76319 | 2018-04-09 14:29 | 9.4754 | Oxy10 (PSt7-10) | 2018-04-04 12:35 | default | 173.6899 | μmol/L | 26.2803 | °C | 1003 | hPa | Humid | 35 | 0 | 0 | 22.793 | 122752.6688 | 236807.8082 | 34.3 | 54
76329 | 2018-04-09 14:29 | 9.4862 | Oxy10 (PSt7-10) | 2018-04-04 12:35 | default | 173.7133 | μmol/L | 26.2815 | °C | 1003 | hPa | Humid | 35 | 0 | 0 | 22.791 | 122782.594 | 236827.4491 | 34.3 | 54
76337 | 2018-04-09 14:29 | 9.5242 | Oxy10 (PSt7-10) | 2018-04-04 12:35 | default | 173.6404 | μmol/L | 26.2843 | °C | 1003 | hPa | Humid | 35 | 0 | 0 | 22.795 | 122745.4366 | 236793.7113 | 34.3 | 54
76353 | 2018-04-09 14:29 | 9.525 | Oxy10 (PSt7-10) | 2018-04-04 12:35 | default | 173.6717 | μmol/L | 26.281 | °C | 1003 | hPa | Humid | 35 | 0 | 0 | 22.794 | 122706.6572 | 236753.1845 | 34.3 | 54
76344 | 2018-04-09 14:29 | 9.5362 | Oxy10 (PSt7-10) | 2018-04-04 12:35 | default | 173.657 | μmol/L | 26.281 | °C | 1003 | hPa | Humid | 35 | 0 | 0 | 22.795 | 122706.209 | 236746.7896 | 34.3 | 54
76355 | 2018-04-09 14:29 | 9.5547 | Oxy10 (PSt7-10) | 2018-04-04 12:35 | default | 173.6567 | μmol/L | 26.284 | °C | 1003 | hPa | Humid | 35 | 0 | 0 | 22.794 | 122720.0272 | 236775.9217 | 34.3 | 54
76361 | 2018-04-09 14:29 | 9.5688 | Oxy10 (PSt7-10) | 2018-04-04 12:35 | default | 173.6168 | μmol/L | 26.3035 | °C | 1003 | hPa | Humid | 35 | 0 | 0 | 22.79 | 122729.1423 | 236784.2853 | 34.3 | 54
76372 | 2018-04-09 14:29 | 9.5862 | Oxy10 (PSt7-10) | 2018-04-04 12:35 | default | 173.669 | μmol/L | 26.2961 | °C | 1003 | hPa | Humid | 35 | 0 | 0 | 22.789 | 122733.8301 | 236794.0175 | 34.3 | 54
76395 | 2018-04-09 14:29 | 9.6071 | Oxy10 (PSt7-10) | 2018-04-04 12:35 | default | 173.7018 | μmol/L | 26.2751 | °C | 1003 | hPa | Humid | 35 | 0 | 0 | 22.794 | 122753.1545 | 236808.3212 | 34.3 | 54
76409 | 2018-04-09 14:29 | 9.6544 | Oxy10 (PSt7-10) | 2018-04-04 12:35 | default | 173.7918 | μmol/L | 26.2777 | °C | 1003 | hPa | Humid | 35 | 0 | 0 | 22.787 | 122785.7157 | 236856.8794 | 34.3 | 54
76426 | 2018-04-09 14:29 | 9.7014 | Oxy10 (PSt7-10) | 2018-04-04 12:35 | default | 173.7427 | μmol/L | 26.2757 | °C | 1003 | hPa | Humid | 35 | 0 | 0 | 22.791 | 122790.6109 | 236879.3927 | 34.3 | 54
76411 | 2018-04-09 14:29 | 9.7143 | Oxy10 (PSt7-10) | 2018-04-04 12:35 | default | 173.6679 | μmol/L | 26.2905 | °C | 1003 | hPa | Humid | 35 | 0 | 0 | 22.791 | 122750.7364 | 236826.7339 | 34.3 | 54
76425 | 2018-04-09 14:29 | 9.7143 | Oxy10 (PSt7-10) | 2018-04-04 12:35 | default | 173.7204 | μmol/L | 26.2918 | °C | 1003 | hPa | Humid | 35 | 0 | 0 | 22.787 | 122740.9608 | 236808.3797 | 34.3 | 54
76419 | 2018-04-09 14:29 | 9.7143 | Oxy10 (PSt7-10) | 2018-04-04 12:35 | default | 173.7107 | μmol/L | 26.2937 | °C | 1003 | hPa | Humid | 35 | 0 | 0 | 22.787 | 122704.85 | 236778.7502 | 34.3 | 54
76440 | 2018-04-09 14:29 | 9.7143 | Oxy10 (PSt7-10) | 2018-04-04 12:35 | default | 173.6516 | μmol/L | 26.2937 | °C | 1003 | hPa | Humid | 35 | 0 | 0 | 22.791 | 122679.2425 | 236744.9893 | 34.3 | 54
76453 | 2018-04-09 14:30 | 9.7346 | Oxy10 (PSt7-10) | 2018-04-04 12:35 | default | 173.816 | μmol/L | 26.2788 | °C | 1003 | hPa | Humid | 35 | 0 | 0 | 22.785 | 122741.1288 | 236822.8822 | 34.3 | 54
76467 | 2018-04-09 14:30 | 9.7905 | Oxy10 (PSt7-10) | 2018-04-04 12:35 | default | 173.7122 | μmol/L | 26.2963 | °C | 1003 | hPa | Humid | 35 | 0 | 0 | 22.786 | 122688.7435 | 236765.7027 | 34.3 | 54
76472 | 2018-04-09 14:30 | 9.7905 | Oxy10 (PSt7-10) | 2018-04-04 12:35 | default | 173.6304 | μmol/L | 26.3066 | °C | 1003 | hPa | Humid | 35 | 0 | 0 | 22.788 | 122694.858 | 236758.9604 | 34.3 | 54
76495 | 2018-04-09 14:30 | 9.7913 | Oxy10 (PSt7-10) | 2018-04-04 12:35 | default | 173.6156 | μmol/L | 26.3066 | °C | 1003 | hPa | Humid | 35 | 0 | 0 | 22.789 | 122656.6226 | 236724.413 | 34.3 | 54
76484 | 2018-04-09 14:30 | 9.8192 | Oxy10 (PSt7-10) | 2018-04-04 12:35 | default | 173.793 | μmol/L | 26.2833 | °C | 1003 | hPa | Humid | 35 | 0 | 0 | 22.785 | 122654.381 | 236719.8503 | 34.3 | 54
76503 | 2018-04-09 14:30 | 9.8192 | Oxy10 (PSt7-10) | 2018-04-04 12:35 | default | 173.7466 | μmol/L | 26.2837 | °C | 1003 | hPa | Humid | 35 | 0 | 0 | 22.788 | 122637.1798 | 236703.8977 | 34.3 | 54
76521 | 2018-04-09 14:30 | 9.8386 | Oxy10 (PSt7-10) | 2018-04-04 12:35 | default | 173.7691 | μmol/L | 26.2793 | °C | 1003 | hPa | Humid | 35 | 0 | 0 | 22.788 | 122660.7937 | 236735.6815 | 34.3 | 54
76515 | 2018-04-09 14:30 | 9.8579 | Oxy10 (PSt7-10) | 2018-04-04 12:35 | default | 173.7309 | μmol/L | 26.2839 | °C | 1003 | hPa | Humid | 35 | 0 | 0 | 22.789 | 122689.6336 | 236757.4062 | 34.3 | 54
76538 | 2018-04-09 14:30 | 9.8758 | Oxy10 (PSt7-10) | 2018-04-04 12:35 | default | 173.6764 | μmol/L | 26.2946 | °C | 1003 | hPa | Humid | 35 | 0 | 0 | 22.789 | 122690.6009 | 236767.9633 | 34.3 | 54
76549 | 2018-04-09 14:30 | 9.8894 | Oxy10 (PSt7-10) | 2018-04-04 12:35 | default | 173.7943 | μmol/L | 26.286 | °C | 1003 | hPa | Humid | 35 | 0 | 0 | 22.784 | 122695.0412 | 236772.0681 | 34.3 | 54
76557 | 2018-04-09 14:30 | 9.9129 | Oxy10 (PSt7-10) | 2018-04-04 12:35 | default | 173.8289 | μmol/L | 26.285 | °C | 1003 | hPa | Humid | 35 | 0 | 0 | 22.782 | 122709.8339 | 236799.3352 | 34.3 | 54
76578 | 2018-04-09 14:30 | 9.9425 | Oxy10 (PSt7-10) | 2018-04-04 12:35 | default | 173.7574 | μmol/L | 26.2845 | °C | 1003 | hPa | Humid | 35 | 0 | 0 | 22.787 | 122728.5093 | 236819.0911 | 34.3 | 54
76586 | 2018-04-09 14:30 | 9.9425 | Oxy10 (PSt7-10) | 2018-04-04 12:35 | default | 173.7573 | μmol/L | 26.2874 | °C | 1003 | hPa | Humid | 35 | 0 | 0 | 22.786 | 122679.5031 | 236774.7076 | 34.3 | 54
76593 | 2018-04-09 14:30 | 9.9627 | Oxy10 (PSt7-10) | 2018-04-04 12:35 | default | 173.7627 | μmol/L | 26.2864 | °C | 1003 | hPa | Humid | 35 | 0 | 0 | 22.786 | 122687.2807 | 236784.4077 | 34.3 | 54
76598 | 2018-04-09 14:30 | 9.9957 | Oxy10 (PSt7-10) | 2018-04-04 12:35 | default | 173.8447 | μmol/L | 26.279 | °C | 1003 | hPa | Humid | 35 | 0 | 0 | 22.783 | 122712.4004 | 236828.4967 | 34.3 | 54
76612 | 2018-04-09 14:30 | 10.0064 | Oxy10 (PSt7-10) | 2018-04-04 12:35 | default | 173.8164 | μmol/L | 26.2758 | °C | 1003 | hPa | Humid | 35 | 0 | 0 | 22.786 | 122684.2001 | 236793.9364 | 34.3 | 54
76625 | 2018-04-09 14:30 | 10.0324 | Oxy10 (PSt7-10) | 2018-04-04 12:35 | default | 173.7223 | μmol/L | 26.3001 | °C | 1003 | hPa | Humid | 35 | 0 | 0 | 22.784 | 122723.4194 | 236830.4641 | 34.3 | 54
76635 | 2018-04-09 14:30 | 10.0384 | Oxy10 (PSt7-10) | 2018-04-04 12:35 | default | 173.6994 | μmol/L | 26.3047 | °C | 1003 | hPa | Humid | 35 | 0 | 0 | 22.784 | 122674.7338 | 236766.5582 | 34.3 | 54
76650 | 2018-04-09 14:30 | 10.0588 | Oxy10 (PSt7-10) | 2018-04-04 12:35 | default | 173.8492 | μmol/L | 26.281 | °C | 1003 | hPa | Humid | 35 | 0 | 0 | 22.782 | 122670.2428 | 236762.5811 | 34.3 | 54
76654 | 2018-04-09 14:30 | 10.077 | Oxy10 (PSt7-10) | 2018-04-04 12:35 | default | 173.7896 | μmol/L | 26.2956 | °C | 1003 | hPa | Humid | 35 | 0 | 0 | 22.781 | 122682.9246 | 236778.3218 | 34.3 | 54
76664 | 2018-04-09 14:30 | 10.0878 | Oxy10 (PSt7-10) | 2018-04-04 12:35 | default | 173.7975 | μmol/L | 26.2912 | °C | 1003 | hPa | Humid | 35 | 0 | 0 | 22.782 | 122661.4313 | 236761.6886 | 34.3 | 54
76666 | 2018-04-09 14:30 | 10.1026 | Oxy10 (PSt7-10) | 2018-04-04 12:35 | default | 173.8283 | μmol/L | 26.288 | °C | 1003 | hPa | Humid | 35 | 0 | 0 | 22.781 | 122663.6788 | 236763.7418 | 34.3 | 54
76673 | 2018-04-09 14:30 | 10.1182 | Oxy10 (PSt7-10) | 2018-04-04 12:35 | default | 173.7925 | μmol/L | 26.2921 | °C | 1003 | hPa | Humid | 35 | 0 | 0 | 22.782 | 122658.3694 | 236779.7201 | 34.3 | 54
76703 | 2018-04-09 14:30 | 10.1348 | Oxy10 (PSt7-10) | 2018-04-04 12:35 | default | 173.8127 | μmol/L | 26.2882 | °C | 1003 | hPa | Humid | 35 | 0 | 0 | 22.782 | 122670.5263 | 236772.9669 | 34.3 | 54
76706 | 2018-04-09 14:30 | 10.1553 | Oxy10 (PSt7-10) | 2018-04-04 12:35 | default | 173.7984 | μmol/L | 26.2881 | °C | 1003 | hPa | Humid | 35 | 0 | 0 | 22.783 | 122679.2341 | 236792.2352 | 34.3 | 54
76707 | 2018-04-09 14:30 | 10.173 | Oxy10 (PSt7-10) | 2018-04-04 12:35 | default | 173.7886 | μmol/L | 26.2871 | °C | 1003 | hPa | Humid | 35 | 0 | 0 | 22.784 | 122676.8006 | 236795.6252 | 34.3 | 54
76689 | 2018-04-09 14:30 | 10.1968 | Oxy10 (PSt7-10) | 2018-04-04 12:35 | default | 173.7107 | μmol/L | 26.2995 | °C | 1003 | hPa | Humid | 35 | 0 | 0 | 22.785 | 122685.7457 | 236802.1558 | 34.3 | 54
76730 | 2018-04-09 14:30 | 10.2271 | Oxy10 (PSt7-10) | 2018-04-04 12:35 | default | 173.9384 | μmol/L | 26.2751 | °C | 1003 | hPa | Humid | 35 | 0 | 0 | 22.778 | 122696.9482 | 236827.6704 | 34.3 | 54
76735 | 2018-04-09 14:30 | 10.2286 | Oxy10 (PSt7-10) | 2018-04-04 12:35 | default | 173.9023 | μmol/L | 26.2793 | °C | 1003 | hPa | Humid | 35 | 0 | 0 | 22.779 | 122696.2657 | 236827.3772 | 34.3 | 54
76747 | 2018-04-09 14:30 | 10.269 | Oxy10 (PSt7-10) | 2018-04-04 12:35 | default | 173.9282 | μmol/L | 26.2742 | °C | 1003 | hPa | Humid | 35 | 0 | 0 | 22.779 | 122685.2065 | 236818.0965 | 34.3 | 54
76762 | 2018-04-09 14:30 | 10.3051 | Oxy10 (PSt7-10) | 2018-04-04 12:35 | default | 173.8702 | μmol/L | 26.2856 | °C | 1003 | hPa | Humid | 35 | 0 | 0 | 22.779 | 122702.9186 | 236833.9173 | 34.3 | 54
76771 | 2018-04-09 14:30 | 10.3084 | Oxy10 (PSt7-10) | 2018-04-04 12:35 | default | 173.9508 | μmol/L | 26.2755 | °C | 1003 | hPa | Humid | 35 | 0 | 0 | 22.777 | 122651.3467 | 236781.138 | 34.3 | 54
76761 | 2018-04-09 14:30 | 10.309 | Oxy10 (PSt7-10) | 2018-04-04 12:35 | default | 173.9508 | μmol/L | 26.2755 | °C | 1003 | hPa | Humid | 35 | 0 | 0 | 22.777 | 122611.0037 | 236745.0449 | 34.3 | 54
76786 | 2018-04-09 14:30 | 10.3193 | Oxy10 (PSt7-10) | 2018-04-04 12:35 | default | 173.8905 | μmol/L | 26.2757 | °C | 1003 | hPa | Humid | 35 | 0 | 0 | 22.781 | 122593.2974 | 236725.316 | 34.3 | 54
76794 | 2018-04-09 14:30 | 10.3418 | Oxy10 (PSt7-10) | 2018-04-04 12:35 | default | 173.7892 | μmol/L | 26.3015 | °C | 1003 | hPa | Humid | 35 | 0 | 0 | 22.779 | 122639.5229 | 236770.2338 | 34.3 | 54
76807 | 2018-04-09 14:30 | 10.3554 | Oxy10 (PSt7-10) | 2018-04-04 12:35 | default | 173.8042 | μmol/L | 26.3015 | °C | 1003 | hPa | Humid | 35 | 0 | 0 | 22.778 | 122641.6414 | 236766.6743 | 34.3 | 54
76817 | 2018-04-09 14:30 | 10.3675 | Oxy10 (PSt7-10) | 2018-04-04 12:35 | default | 173.7497 | μmol/L | 26.3064 | °C | 1003 | hPa | Humid | 35 | 0 | 0 | 22.78 | 122630.4409 | 236763.8745 | 34.3 | 54
76819 | 2018-04-09 14:30 | 10.3913 | Oxy10 (PSt7-10) | 2018-04-04 12:35 | default | 173.7964 | μmol/L | 26.2885 | °C | 1003 | hPa | Humid | 35 | 0 | 0 | 22.783 | 122648.2286 | 236799.3151 | 34.3 | 54
76841 | 2018-04-09 14:30 | 10.4536 | Oxy10 (PSt7-10) | 2018-04-04 12:35 | default | 173.8705 | μmol/L | 26.2913 | °C | 1003 | hPa | Humid | 35 | 0 | 0 | 22.777 | 122696.2244 | 236851.554 | 34.3 | 54
76842 | 2018-04-09 14:30 | 10.458 | Oxy10 (PSt7-10) | 2018-04-04 12:35 | default | 173.8558 | μmol/L | 26.2913 | °C | 1003 | hPa | Humid | 35 | 0 | 0 | 22.778 | 122662.2586 | 236797.9821 | 34.3 | 54
76854 | 2018-04-09 14:30 | 10.4656 | Oxy10 (PSt7-10) | 2018-04-04 12:35 | default | 173.9198 | μmol/L | 26.2875 | °C | 1003 | hPa | Humid | 35 | 0 | 0 | 22.775 | 122623.0187 | 236762.8438 | 34.3 | 54
76864 | 2018-04-09 14:30 | 10.4656 | Oxy10 (PSt7-10) | 2018-04-04 12:35 | default | 173.9054 | μmol/L | 26.2874 | °C | 1003 | hPa | Humid | 35 | 0 | 0 | 22.776 | 122610.8888 | 236761.157 | 34.3 | 54
76873 | 2018-04-09 14:30 | 10.4793 | Oxy10 (PSt7-10) | 2018-04-04 12:35 | default | 173.8718 | μmol/L | 26.2911 | °C | 1003 | hPa | Humid | 35 | 0 | 0 | 22.777 | 122595.9091 | 236733.9831 | 34.3 | 54
76879 | 2018-04-09 14:30 | 10.4997 | Oxy10 (PSt7-10) | 2018-04-04 12:35 | default | 173.8553 | μmol/L | 26.2943 | °C | 1003 | hPa | Humid | 35 | 0 | 0 | 22.777 | 122622.8654 | 236755.2102 | 34.3 | 54
76877 | 2018-04-09 14:30 | 10.5414 | Oxy10 (PSt7-10) | 2018-04-04 12:35 | default | 173.9301 | μmol/L | 26.2942 | °C | 1003 | hPa | Humid | 35 | 0 | 0 | 22.772 | 122659.2018 | 236819.4534 | 34.3 | 54
76891 | 2018-04-09 14:30 | 10.5414 | Oxy10 (PSt7-10) | 2018-04-04 12:35 | default | 173.9232 | μmol/L | 26.2839 | °C | 1003 | hPa | Humid | 35 | 0 | 0 | 22.776 | 122635.6247 | 236784.7498 | 34.3 | 54
76900 | 2018-04-09 14:30 | 10.5414 | Oxy10 (PSt7-10) | 2018-04-04 12:35 | default | 173.9538 | μmol/L | 26.2866 | °C | 1003 | hPa | Humid | 35 | 0 | 0 | 22.773 | 122591.5973 | 236736.6575 | 34.3 | 54
76905 | 2018-04-09 14:30 | 10.5525 | Oxy10 (PSt7-10) | 2018-04-04 12:35 | default | 173.8646 | μmol/L | 26.2925 | °C | 1003 | hPa | Humid | 35 | 0 | 0 | 22.777 | 122568.1859 | 236718.0495 | 34.3 | 54
76952 | 2018-04-09 14:30 | 10.5829 | Oxy10 (PSt7-10) | 2018-04-04 12:35 | default | 173.9005 | μmol/L | 26.2854 | °C | 1003 | hPa | Humid | 35 | 0 | 0 | 22.777 | 122616.1835 | 236778.1009 | 34.3 | 54
76946 | 2018-04-09 14:30 | 10.5924 | Oxy10 (PSt7-10) | 2018-04-04 12:35 | default | 173.9715 | μmol/L | 26.2889 | °C | 1003 | hPa | Humid | 35 | 0 | 0 | 22.771 | 122605.6707 | 236758.0084 | 34.3 | 54
76942 | 2018-04-09 14:30 | 10.6015 | Oxy10 (PSt7-10) | 2018-04-04 12:35 | default | 173.9763 | μmol/L | 26.2793 | °C | 1003 | hPa | Humid | 35 | 0 | 0 | 22.774 | 122579.2098 | 236720.334 | 34.3 | 54
76958 | 2018-04-09 14:30 | 10.6226 | Oxy10 (PSt7-10) | 2018-04-04 12:35 | default | 173.9728 | μmol/L | 26.2829 | °C | 1003 | hPa | Humid | 35 | 0 | 0 | 22.773 | 122599.04 | 236755.0001 | 34.3 | 54
76972 | 2018-04-09 14:30 | 10.6409 | Oxy10 (PSt7-10) | 2018-04-04 12:35 | default | 173.9533 | μmol/L | 26.2867 | °C | 1003 | hPa | Humid | 35 | 0 | 0 | 22.773 | 122609.6469 | 236768.0852 | 34.3 | 54
76973 | 2018-04-09 14:30 | 10.6548 | Oxy10 (PSt7-10) | 2018-04-04 12:35 | default | 173.9967 | μmol/L | 26.2752 | °C | 1003 | hPa | Humid | 35 | 0 | 0 | 22.774 | 122602.4218 | 236762.7062 | 34.3 | 54
76981 | 2018-04-09 14:30 | 10.6711 | Oxy10 (PSt7-10) | 2018-04-04 12:35 | default | 173.9132 | μmol/L | 26.3004 | °C | 1003 | hPa | Humid | 35 | 0 | 0 | 22.771 | 122611.1894 | 236773.6569 | 34.3 | 54
76975 | 2018-04-09 14:30 | 10.6866 | Oxy10 (PSt7-10) | 2018-04-04 12:35 | default | 173.8495 | μmol/L | 26.2955 | °C | 1003 | hPa | Humid | 35 | 0 | 0 | 22.777 | 122609.503 | 236764.8836 | 34.3 | 54
77003 | 2018-04-09 14:30 | 10.7094 | Oxy10 (PSt7-10) | 2018-04-04 12:35 | default | 173.7883 | μmol/L | 26.2959 | °C | 1003 | hPa | Humid | 35 | 0 | 0 | 22.781 | 122627.5177 | 236793.7881 | 34.3 | 54
77008 | 2018-04-09 14:31 | 10.7365 | Oxy10 (PSt7-10) | 2018-04-04 12:35 | default | 173.9253 | μmol/L | 26.2922 | °C | 1003 | hPa | Humid | 35 | 0 | 0 | 22.773 | 122630.7942 | 236808.084 | 34.3 | 54
77026 | 2018-04-09 14:31 | 10.7702 | Oxy10 (PSt7-10) | 2018-04-04 12:35 | default | 173.9004 | μmol/L | 26.3058 | °C | 1003 | hPa | Humid | 35 | 0 | 0 | 22.77 | 122643.299 | 236821.1566 | 34.3 | 54
77027 | 2018-04-09 14:31 | 10.7708 | Oxy10 (PSt7-10) | 2018-04-04 12:35 | default | 173.8856 | μmol/L | 26.3058 | °C | 1003 | hPa | Humid | 35 | 0 | 0 | 22.771 | 122591.7069 | 236770.1521 | 34.3 | 54
77034 | 2018-04-09 14:31 | 10.7963 | Oxy10 (PSt7-10) | 2018-04-04 12:35 | default | 173.9962 | μmol/L | 26.287 | °C | 1003 | hPa | Humid | 35 | 0 | 0 | 22.77 | 122610.6747 | 236802.1098 | 34.3 | 54
77038 | 2018-04-09 14:31 | 10.7985 | Oxy10 (PSt7-10) | 2018-04-04 12:35 | default | 173.9872 | μmol/L | 26.2829 | °C | 1003 | hPa | Humid | 35 | 0 | 0 | 22.772 | 122581.4572 | 236772.6552 | 34.3 | 54
77051 | 2018-04-09 14:31 | 10.8101 | Oxy10 (PSt7-10) | 2018-04-04 12:35 | default | 173.9836 | μmol/L | 26.2924 | °C | 1003 | hPa | Humid | 35 | 0 | 0 | 22.769 | 122573.0434 | 236757.6487 | 34.3 | 54
77059 | 2018-04-09 14:31 | 10.8373 | Oxy10 (PSt7-10) | 2018-04-04 12:35 | default | 173.957 | μmol/L | 26.286 | °C | 1003 | hPa | Humid | 35 | 0 | 0 | 22.773 | 122618.4174 | 236798.5169 | 34.3 | 54
77067 | 2018-04-09 14:31 | 10.8381 | Oxy10 (PSt7-10) | 2018-04-04 12:35 | default | 174.0262 | μmol/L | 26.284 | °C | 1003 | hPa | Humid | 35 | 0 | 0 | 22.769 | 122601.7593 | 236787.0086 | 34.3 | 54
77090 | 2018-04-09 14:31 | 10.857 | Oxy10 (PSt7-10) | 2018-04-04 12:35 | default | 174 | μmol/L | 26.2833 | °C | 1003 | hPa | Humid | 35 | 0 | 0 | 22.771 | 122561.496 | 236755.7953 | 34.3 | 54
77087 | 2018-04-09 14:31 | 10.8773 | Oxy10 (PSt7-10) | 2018-04-04 12:35 | default | 174.0444 | μmol/L | 26.2833 | °C | 1003 | hPa | Humid | 35 | 0 | 0 | 22.768 | 122548.4064 | 236724.5898 | 34.3 | 54
77106 | 2018-04-09 14:31 | 10.889 | Oxy10 (PSt7-10) | 2018-04-04 12:35 | default | 174.0109 | μmol/L | 26.2899 | °C | 1003 | hPa | Humid | 35 | 0 | 0 | 22.768 | 122555.4365 | 236739.1913 | 34.3 | 54
77114 | 2018-04-09 14:31 | 10.9049 | Oxy10 (PSt7-10) | 2018-04-04 12:35 | default | 173.9899 | μmol/L | 26.2853 | °C | 1003 | hPa | Humid | 35 | 0 | 0 | 22.771 | 122567.074 | 236758.0752 | 34.3 | 54
77113 | 2018-04-09 14:31 | 10.921 | Oxy10 (PSt7-10) | 2018-04-04 12:35 | default | 173.9965 | μmol/L | 26.2898 | °C | 1003 | hPa | Humid | 35 | 0 | 0 | 22.769 | 122566.2168 | 236757.3399 | 34.3 | 54
77128 | 2018-04-09 14:31 | 10.9346 | Oxy10 (PSt7-10) | 2018-04-04 12:35 | default | 174.0544 | μmol/L | 26.2784 | °C | 1003 | hPa | Humid | 35 | 0 | 0 | 22.769 | 122560.4013 | 236753.5753 | 34.3 | 54
77150 | 2018-04-09 14:31 | 10.9601 | Oxy10 (PSt7-10) | 2018-04-04 12:35 | default | 174.0122 | μmol/L | 26.2838 | °C | 1003 | hPa | Humid | 35 | 0 | 0 | 22.77 | 122589.6441 | 236786.3533 | 34.3 | 54
77125 | 2018-04-09 14:31 | 11.0346 | Oxy10 (PSt7-10) | 2018-04-04 12:35 | default | 174.0211 | μmol/L | 26.2908 | °C | 1003 | hPa | Humid | 35 | 0 | 0 | 22.767 | 122627.8935 | 236831.4515 | 34.3 | 54
77139 | 2018-04-09 14:31 | 11.041 | Oxy10 (PSt7-10) | 2018-04-04 12:35 | default | 174.0867 | μmol/L | 26.2925 | °C | 1003 | hPa | Humid | 35 | 0 | 0 | 22.762 | 122584.694 | 236783.6825 | 34.3 | 54
77163 | 2018-04-09 14:31 | 11.0522 | Oxy10 (PSt7-10) | 2018-04-04 12:35 | default | 173.988 | μmol/L | 26.3003 | °C | 1003 | hPa | Humid | 35 | 0 | 0 | 22.766 | 122583.4629 | 236786.4092 | 34.3 | 54
77180 | 2018-04-09 14:31 | 11.0556 | Oxy10 (PSt7-10) | 2018-04-04 12:35 | default | 174.0028 | μmol/L | 26.3003 | °C | 1003 | hPa | Humid | 35 | 0 | 0 | 22.765 | 122549.0381 | 236738.1158 | 34.3 | 54
77184 | 2018-04-09 14:31 | 11.0583 | Oxy10 (PSt7-10) | 2018-04-04 12:35 | default | 174.0584 | μmol/L | 26.2951 | °C | 1003 | hPa | Humid | 35 | 0 | 0 | 22.763 | 122534.7385 | 236727.4378 | 34.3 | 54
77208 | 2018-04-09 14:31 | 11.0704 | Oxy10 (PSt7-10) | 2018-04-04 12:35 | default | 174.033 | μmol/L | 26.306 | °C | 1003 | hPa | Humid | 35 | 0 | 0 | 22.761 | 122495.9188 | 236689.3191 | 34.3 | 54
77191 | 2018-04-09 14:31 | 11.085 | Oxy10 (PSt7-10) | 2018-04-04 12:35 | default | 173.8957 | μmol/L | 26.3097 | °C | 1003 | hPa | Humid | 35 | 0 | 0 | 22.769 | 122534.6807 | 236715.8175 | 34.3 | 54
77212 | 2018-04-09 14:31 | 11.1006 | Oxy10 (PSt7-10) | 2018-04-04 12:35 | default | 174.0078 | μmol/L | 26.3022 | °C | 1003 | hPa | Humid | 35 | 0 | 0 | 22.764 | 122529.5948 | 236724.7585 | 34.3 | 54
77220 | 2018-04-09 14:31 | 11.1201 | Oxy10 (PSt7-10) | 2018-04-04 12:35 | default | 174.0835 | μmol/L | 26.2815 | °C | 1003 | hPa | Humid | 35 | 0 | 0 | 22.766 | 122539.5008 | 236746.2761 | 34.3 | 54
77228 | 2018-04-09 14:31 | 11.1383 | Oxy10 (PSt7-10) | 2018-04-04 12:35 | default | 173.9833 | μmol/L | 26.3041 | °C | 1003 | hPa | Humid | 35 | 0 | 0 | 22.765 | 122554.5405 | 236757.5868 | 34.3 | 54
77236 | 2018-04-09 14:31 | 11.1533 | Oxy10 (PSt7-10) | 2018-04-04 12:35 | default | 174.0675 | μmol/L | 26.2875 | °C | 1003 | hPa | Humid | 35 | 0 | 0 | 22.765 | 122547.3812 | 236757.947 | 34.3 | 54
77243 | 2018-04-09 14:31 | 11.1738 | Oxy10 (PSt7-10) | 2018-04-04 12:35 | default | 174.0505 | μmol/L | 26.2967 | °C | 1003 | hPa | Humid | 35 | 0 | 0 | 22.763 | 122559.0925 | 236767.7756 | 34.3 | 54
77251 | 2018-04-09 14:31 | 11.1984 | Oxy10 (PSt7-10) | 2018-04-04 12:35 | default | 173.9971 | μmol/L | 26.2985 | °C | 1003 | hPa | Humid | 35 | 0 | 0 | 22.766 | 122564.5356 | 236790.417 | 34.3 | 54
77260 | 2018-04-09 14:31 | 11.2345 | Oxy10 (PSt7-10) | 2018-04-04 12:35 | default | 174.0857 | μmol/L | 26.2898 | °C | 1003 | hPa | Humid | 35 | 0 | 0 | 22.763 | 122583.2389 | 236815.6583 | 34.3 | 54
77269 | 2018-04-09 14:31 | 11.2494 | Oxy10 (PSt7-10) | 2018-04-04 12:35 | default | 174.0733 | μmol/L | 26.2893 | °C | 1003 | hPa | Humid | 35 | 0 | 0 | 22.764 | 122563.5338 | 236787.5703 | 34.3 | 54
77274 | 2018-04-09 14:31 | 11.25 | Oxy10 (PSt7-10) | 2018-04-04 12:35 | default | 174.1638 | μmol/L | 26.2802 | °C | 1003 | hPa | Humid | 35 | 0 | 0 | 22.761 | 122547.3904 | 236778.8323 | 34.3 | 54
77286 | 2018-04-09 14:31 | 11.2581 | Oxy10 (PSt7-10) | 2018-04-04 12:35 | default | 174.0874 | μmol/L | 26.2807 | °C | 1003 | hPa | Humid | 35 | 0 | 0 | 22.766 | 122506.1 | 236733.4496 | 34.3 | 54
77293 | 2018-04-09 14:31 | 11.2783 | Oxy10 (PSt7-10) | 2018-04-04 12:35 | default | 174.0684 | μmol/L | 26.2844 | °C | 1003 | hPa | Humid | 35 | 0 | 0 | 22.766 | 122509.7615 | 236730.6708 | 34.3 | 54
77307 | 2018-04-09 14:31 | 11.3026 | Oxy10 (PSt7-10) | 2018-04-04 12:35 | default | 174.0029 | μmol/L | 26.3002 | °C | 1003 | hPa | Humid | 35 | 0 | 0 | 22.765 | 122545.4942 | 236772.9802 | 34.3 | 54
77310 | 2018-04-09 14:31 | 11.3089 | Oxy10 (PSt7-10) | 2018-04-04 12:35 | default | 174.0495 | μmol/L | 26.2911 | °C | 1003 | hPa | Humid | 35 | 0 | 0 | 22.765 | 122506.7106 | 236738.5389 | 34.3 | 54
77329 | 2018-04-09 14:31 | 11.3299 | Oxy10 (PSt7-10) | 2018-04-04 12:35 | default | 174.0073 | μmol/L | 26.3081 | °C | 1003 | hPa | Humid | 35 | 0 | 0 | 22.762 | 122530.2724 | 236760.34 | 34.3 | 54
77323 | 2018-04-09 14:31 | 11.3465 | Oxy10 (PSt7-10) | 2018-04-04 12:35 | default | 174.0077 | μmol/L | 26.2935 | °C | 1003 | hPa | Humid | 35 | 0 | 0 | 22.767 | 122534.7525 | 236772.9484 | 34.3 | 54
77346 | 2018-04-09 14:31 | 11.3547 | Oxy10 (PSt7-10) | 2018-04-04 12:35 | default | 174.0966 | μmol/L | 26.2935 | °C | 1003 | hPa | Humid | 35 | 0 | 0 | 22.761 | 122502.469 | 236723.6602 | 34.3 | 54
77344 | 2018-04-09 14:31 | 11.372 | Oxy10 (PSt7-10) | 2018-04-04 12:35 | default | 174.0731 | μmol/L | 26.2952 | °C | 1003 | hPa | Humid | 35 | 0 | 0 | 22.762 | 122516.3014 | 236750.3328 | 34.3 | 54
77356 | 2018-04-09 14:31 | 11.3889 | Oxy10 (PSt7-10) | 2018-04-04 12:35 | default | 174.0465 | μmol/L | 26.2975 | °C | 1003 | hPa | Humid | 35 | 0 | 0 | 22.763 | 122517.1861 | 236764.569 | 34.3 | 54
77363 | 2018-04-09 14:31 | 11.4035 | Oxy10 (PSt7-10) | 2018-04-04 12:35 | default | 174.0636 | μmol/L | 26.297 | °C | 1003 | hPa | Humid | 35 | 0 | 0 | 22.762 | 122509.6273 | 236749.8153 | 34.3 | 54
77386 | 2018-04-09 14:31 | 11.4503 | Oxy10 (PSt7-10) | 2018-04-04 12:35 | default | 174.1306 | μmol/L | 26.2897 | °C | 1003 | hPa | Humid | 35 | 0 | 0 | 22.76 | 122561.4294 | 236811.5341 | 34.3 | 54
77390 | 2018-04-09 14:31 | 11.4504 | Oxy10 (PSt7-10) | 2018-04-04 12:35 | default | 174.1454 | μmol/L | 26.2897 | °C | 1003 | hPa | Humid | 35 | 0 | 0 | 22.759 | 122520.3793 | 236766.245 | 34.3 | 54
77388 | 2018-04-09 14:31 | 11.453 | Oxy10 (PSt7-10) | 2018-04-04 12:35 | default | 174.1641 | μmol/L | 26.2918 | °C | 1003 | hPa | Humid | 35 | 0 | 0 | 22.757 | 122473.1622 | 236712.9608 | 34.3 | 54
77407 | 2018-04-09 14:31 | 11.4854 | Oxy10 (PSt7-10) | 2018-04-04 12:35 | default | 174.0807 | μmol/L | 26.3053 | °C | 1003 | hPa | Humid | 35 | 0 | 0 | 22.758 | 122523.1794 | 236783.5115 | 34.3 | 54
77415 | 2018-04-09 14:31 | 11.4861 | Oxy10 (PSt7-10) | 2018-04-04 12:35 | default | 174.1431 | μmol/L | 26.2901 | °C | 1003 | hPa | Humid | 35 | 0 | 0 | 22.759 | 122501.3389 | 236761.4734 | 34.3 | 54
77427 | 2018-04-09 14:31 | 11.5188 | Oxy10 (PSt7-10) | 2018-04-04 12:35 | default | 174.1562 | μmol/L | 26.2963 | °C | 1003 | hPa | Humid | 35 | 0 | 0 | 22.756 | 122496.2799 | 236765.6507 | 34.3 | 54
77425 | 2018-04-09 14:31 | 11.5212 | Oxy10 (PSt7-10) | 2018-04-04 12:35 | default | 174.0969 | μmol/L | 26.2963 | °C | 1003 | hPa | Humid | 35 | 0 | 0 | 22.76 | 122460.9835 | 236721.7421 | 34.3 | 54
77434 | 2018-04-09 14:31 | 11.5512 | Oxy10 (PSt7-10) | 2018-04-04 12:35 | default | 174.2462 | μmol/L | 26.2786 | °C | 1003 | hPa | Humid | 35 | 0 | 0 | 22.756 | 122498.5553 | 236762.0713 | 34.3 | 54
77458 | 2018-04-09 14:31 | 11.5742 | Oxy10 (PSt7-10) | 2018-04-04 12:35 | default | 174.1729 | μmol/L | 26.2843 | °C | 1003 | hPa | Humid | 35 | 0 | 0 | 22.759 | 122504.9666 | 236774.3715 | 34.3 | 54
77456 | 2018-04-09 14:31 | 11.5965 | Oxy10 (PSt7-10) | 2018-04-04 12:35 | default | 174.2045 | μmol/L | 26.281 | °C | 1003 | hPa | Humid | 35 | 0 | 0 | 22.758 | 122517.6331 | 236774.1828 | 34.3 | 54
77465 | 2018-04-09 14:31 | 11.5986 | Oxy10 (PSt7-10) | 2018-04-04 12:35 | default | 174.1858 | μmol/L | 26.2817 | °C | 1003 | hPa | Humid | 35 | 0 | 0 | 22.759 | 122480.6223 | 236745.8833 | 34.3 | 54
77478 | 2018-04-09 14:31 | 11.6095 | Oxy10 (PSt7-10) | 2018-04-04 12:35 | default | 174.2155 | μmol/L | 26.2817 | °C | 1003 | hPa | Humid | 35 | 0 | 0 | 22.757 | 122435.4981 | 236700.6377 | 34.3 | 54
77477 | 2018-04-09 14:31 | 11.6242 | Oxy10 (PSt7-10) | 2018-04-04 12:35 | default | 174.0829 | μmol/L | 26.302 | °C | 1003 | hPa | Humid | 35 | 0 | 0 | 22.759 | 122456.4828 | 236727.8919 | 34.3 | 54
77475 | 2018-04-09 14:31 | 11.6405 | Oxy10 (PSt7-10) | 2018-04-04 12:35 | default | 174.1033 | μmol/L | 26.3038 | °C | 1003 | hPa | Humid | 35 | 0 | 0 | 22.757 | 122468.7068 | 236733.247 | 34.3 | 54
77508 | 2018-04-09 14:31 | 11.6548 | Oxy10 (PSt7-10) | 2018-04-04 12:35 | default | 174.0713 | μmol/L | 26.3101 | °C | 1003 | hPa | Humid | 35 | 0 | 0 | 22.757 | 122463.315 | 236736.8176 | 34.3 | 54
77513 | 2018-04-09 14:31 | 11.6763 | Oxy10 (PSt7-10) | 2018-04-04 12:35 | default | 174.1607 | μmol/L | 26.2983 | °C | 1003 | hPa | Humid | 35 | 0 | 0 | 22.755 | 122484.007 | 236757.0272 | 34.3 | 54
77524 | 2018-04-09 14:31 | 11.6861 | Oxy10 (PSt7-10) | 2018-04-04 12:35 | default | 174.2315 | μmol/L | 26.2903 | °C | 1003 | hPa | Humid | 35 | 0 | 0 | 22.753 | 122465.453 | 236736.7441 | 34.3 | 54
77544 | 2018-04-09 14:31 | 11.7044 | Oxy10 (PSt7-10) | 2018-04-04 12:35 | default | 174.2073 | μmol/L | 26.2863 | °C | 1003 | hPa | Humid | 35 | 0 | 0 | 22.756 | 122465.2889 | 236738.7297 | 34.3 | 54
77537 | 2018-04-09 14:32 | 11.7592 | Oxy10 (PSt7-10) | 2018-04-04 12:35 | default | 174.1828 | μmol/L | 26.294 | °C | 1003 | hPa | Humid | 35 | 0 | 0 | 22.755 | 122521.1797 | 236811.4945 | 34.3 | 54
77554 | 2018-04-09 14:32 | 11.7599 | Oxy10 (PSt7-10) | 2018-04-04 12:35 | default | 174.2072 | μmol/L | 26.2921 | °C | 1003 | hPa | Humid | 35 | 0 | 0 | 22.754 | 122494.9791 | 236780.4229 | 34.3 | 54
77557 | 2018-04-09 14:32 | 11.7599 | Oxy10 (PSt7-10) | 2018-04-04 12:35 | default | 174.1873 | μmol/L | 26.2931 | °C | 1003 | hPa | Humid | 35 | 0 | 0 | 22.755 | 122462.1003 | 236750.7351 | 34.3 | 54
77567 | 2018-04-09 14:32 | 11.7911 | Oxy10 (PSt7-10) | 2018-04-04 12:35 | default | 174.1027 | μmol/L | 26.3097 | °C | 1003 | hPa | Humid | 35 | 0 | 0 | 22.755 | 122454.2006 | 236748.88 | 34.3 | 54
77581 | 2018-04-09 14:32 | 11.793 | Oxy10 (PSt7-10) | 2018-04-04 12:35 | default | 174.1516 | μmol/L | 26.303 | °C | 1003 | hPa | Humid | 35 | 0 | 0 | 22.754 | 122435.9211 | 236706.146 | 34.3 | 54
77580 | 2018-04-09 14:32 | 11.8216 | Oxy10 (PSt7-10) | 2018-04-04 12:35 | default | 174.1833 | μmol/L | 26.291 | °C | 1003 | hPa | Humid | 35 | 0 | 0 | 22.756 | 122466.2813 | 236754.128 | 34.3 | 54
77597 | 2018-04-09 14:32 | 11.8594 | Oxy10 (PSt7-10) | 2018-04-04 12:35 | default | 174.1461 | μmol/L | 26.2954 | °C | 1003 | hPa | Humid | 35 | 0 | 0 | 22.757 | 122474.2977 | 236764.7069 | 34.3 | 54
77601 | 2018-04-09 14:32 | 11.8596 | Oxy10 (PSt7-10) | 2018-04-04 12:35 | default | 174.2099 | μmol/L | 26.2974 | °C | 1003 | hPa | Humid | 35 | 0 | 0 | 22.752 | 122432.4657 | 236720.9478 | 34.3 | 54
77618 | 2018-04-09 14:32 | 11.8715 | Oxy10 (PSt7-10) | 2018-04-04 12:35 | default | 174.2247 | μmol/L | 26.2974 | °C | 1003 | hPa | Humid | 35 | 0 | 0 | 22.751 | 122416.1077 | 236703.6482 | 34.3 | 54
77623 | 2018-04-09 14:32 | 11.8884 | Oxy10 (PSt7-10) | 2018-04-04 12:35 | default | 174.1879 | μmol/L | 26.2872 | °C | 1003 | hPa | Humid | 35 | 0 | 0 | 22.757 | 122437.8245 | 236726.41 | 34.3 | 54
77638 | 2018-04-09 14:32 | 11.9059 | Oxy10 (PSt7-10) | 2018-04-04 12:35 | default | 174.2076 | μmol/L | 26.2979 | °C | 1003 | hPa | Humid | 35 | 0 | 0 | 22.752 | 122439.3901 | 236735.1857 | 34.3 | 54
77646 | 2018-04-09 14:32 | 11.9222 | Oxy10 (PSt7-10) | 2018-04-04 12:35 | default | 174.1802 | μmol/L | 26.2974 | °C | 1003 | hPa | Humid | 35 | 0 | 0 | 22.754 | 122454.0432 | 236741.2893 | 34.3 | 54
77654 | 2018-04-09 14:32 | 11.9365 | Oxy10 (PSt7-10) | 2018-04-04 12:35 | default | 174.1691 | μmol/L | 26.2996 | °C | 1003 | hPa | Humid | 35 | 0 | 0 | 22.754 | 122446.3809 | 236745.9493 | 34.3 | 54
77666 | 2018-04-09 14:32 | 11.9552 | Oxy10 (PSt7-10) | 2018-04-04 12:35 | default | 174.1845 | μmol/L | 26.2966 | °C | 1003 | hPa | Humid | 35 | 0 | 0 | 22.754 | 122444.4504 | 236739.5098 | 34.3 | 54
77675 | 2018-04-09 14:32 | 11.9686 | Oxy10 (PSt7-10) | 2018-04-04 12:35 | default | 174.224 | μmol/L | 26.3005 | °C | 1003 | hPa | Humid | 35 | 0 | 0 | 22.75 | 122450.1135 | 236737.6117 | 34.3 | 54
77680 | 2018-04-09 14:32 | 11.9869 | Oxy10 (PSt7-10) | 2018-04-04 12:35 | default | 174.1969 | μmol/L | 26.3029 | °C | 1003 | hPa | Humid | 35 | 0 | 0 | 22.751 | 122444.8831 | 236753.5172 | 34.3 | 54
77687 | 2018-04-09 14:32 | 12.0011 | Oxy10 (PSt7-10) | 2018-04-04 12:35 | default | 174.1796 | μmol/L | 26.3004 | °C | 1003 | hPa | Humid | 35 | 0 | 0 | 22.753 | 122439.1094 | 236741.4498 | 34.3 | 54
77701 | 2018-04-09 14:32 | 12.0194 | Oxy10 (PSt7-10) | 2018-04-04 12:35 | default | 174.2073 | μmol/L | 26.3008 | °C | 1003 | hPa | Humid | 35 | 0 | 0 | 22.751 | 122448.367 | 236755.5635 | 34.3 | 54
77702 | 2018-04-09 14:32 | 12.0347 | Oxy10 (PSt7-10) | 2018-04-04 12:35 | default | 174.2326 | μmol/L | 26.2959 | °C | 1003 | hPa | Humid | 35 | 0 | 0 | 22.751 | 122439.1622 | 236737.6476 | 34.3 | 54
77713 | 2018-04-09 14:32 | 12.0547 | Oxy10 (PSt7-10) | 2018-04-04 12:35 | default | 174.3255 | μmol/L | 26.2864 | °C | 1003 | hPa | Humid | 35 | 0 | 0 | 22.748 | 122449.0767 | 236755.4986 | 34.3 | 54
77727 | 2018-04-09 14:32 | 12.0675 | Oxy10 (PSt7-10) | 2018-04-04 12:35 | default | 174.2686 | μmol/L | 26.2888 | °C | 1003 | hPa | Humid | 35 | 0 | 0 | 22.751 | 122429.2234 | 236752.0362 | 34.3 | 54
77741 | 2018-04-09 14:32 | 12.0849 | Oxy10 (PSt7-10) | 2018-04-04 12:35 | default | 174.2679 | μmol/L | 26.2889 | °C | 1003 | hPa | Humid | 35 | 0 | 0 | 22.751 | 122436.4988 | 236753.6158 | 34.3 | 54
77748 | 2018-04-09 14:32 | 12.1026 | Oxy10 (PSt7-10) | 2018-04-04 12:35 | default | 174.371 | μmol/L | 26.2891 | °C | 1003 | hPa | Humid | 35 | 0 | 0 | 22.744 | 122434.3443 | 236749.0415 | 34.3 | 54
77756 | 2018-04-09 14:32 | 12.121 | Oxy10 (PSt7-10) | 2018-04-04 12:35 | default | 174.2589 | μmol/L | 26.3024 | °C | 1003 | hPa | Humid | 35 | 0 | 0 | 22.747 | 122439.2892 | 236746.2632 | 34.3 | 54
77768 | 2018-04-09 14:32 | 12.1374 | Oxy10 (PSt7-10) | 2018-04-04 12:35 | default | 174.2447 | μmol/L | 26.2964 | °C | 1003 | hPa | Humid | 35 | 0 | 0 | 22.75 | 122434.1055 | 236753.7862 | 34.3 | 54
77769 | 2018-04-09 14:32 | 12.1529 | Oxy10 (PSt7-10) | 2018-04-04 12:35 | default | 174.2782 | μmol/L | 26.2986 | °C | 1003 | hPa | Humid | 35 | 0 | 0 | 22.747 | 122427.9065 | 236750.6348 | 34.3 | 54
77783 | 2018-04-09 14:32 | 12.1679 | Oxy10 (PSt7-10) | 2018-04-04 12:35 | default | 174.3037 | μmol/L | 26.2965 | °C | 1003 | hPa | Humid | 35 | 0 | 0 | 22.746 | 122424.048 | 236734.2759 | 34.3 | 54
77788 | 2018-04-09 14:32 | 12.1863 | Oxy10 (PSt7-10) | 2018-04-04 12:35 | default | 174.2656 | μmol/L | 26.301 | °C | 1003 | hPa | Humid | 35 | 0 | 0 | 22.747 | 122422.9221 | 236748.7888 | 34.3 | 54
77798 | 2018-04-09 14:32 | 12.2021 | Oxy10 (PSt7-10) | 2018-04-04 12:35 | default | 174.308 | μmol/L | 26.2927 | °C | 1003 | hPa | Humid | 35 | 0 | 0 | 22.747 | 122423.2771 | 236748.2387 | 34.3 | 54
77809 | 2018-04-09 14:32 | 12.2214 | Oxy10 (PSt7-10) | 2018-04-04 12:35 | default | 174.3668 | μmol/L | 26.2753 | °C | 1003 | hPa | Humid | 35 | 0 | 0 | 22.749 | 122427.9737 | 236755.7894 | 34.3 | 54
77821 | 2018-04-09 14:32 | 12.2369 | Oxy10 (PSt7-10) | 2018-04-04 12:35 | default | 174.3289 | μmol/L | 26.2974 | °C | 1003 | hPa | Humid | 35 | 0 | 0 | 22.744 | 122417.0747 | 236748.9363 | 34.3 | 54
77834 | 2018-04-09 14:32 | 12.2529 | Oxy10 (PSt7-10) | 2018-04-04 12:35 | default | 174.2489 | μmol/L | 26.2985 | °C | 1003 | hPa | Humid | 35 | 0 | 0 | 22.749 | 122418.1565 | 236737.691 | 34.3 | 54
77830 | 2018-04-09 14:32 | 12.2678 | Oxy10 (PSt7-10) | 2018-04-04 12:35 | default | 174.2872 | μmol/L | 26.3055 | °C | 1003 | hPa | Humid | 35 | 0 | 0 | 22.744 | 122412.4322 | 236745.8057 | 34.3 | 54
77837 | 2018-04-09 14:32 | 12.2853 | Oxy10 (PSt7-10) | 2018-04-04 12:35 | default | 174.2196 | μmol/L | 26.3042 | °C | 1003 | hPa | Humid | 35 | 0 | 0 | 22.749 | 122413.3571 | 236755.4437 | 34.3 | 54
77854 | 2018-04-09 14:32 | 12.3018 | Oxy10 (PSt7-10) | 2018-04-04 12:35 | default | 174.2507 | μmol/L | 26.301 | °C | 1003 | hPa | Humid | 35 | 0 | 0 | 22.748 | 122415.7274 | 236755.0308 | 34.3 | 54
77858 | 2018-04-09 14:32 | 12.319 | Oxy10 (PSt7-10) | 2018-04-04 12:35 | default | 174.3475 | μmol/L | 26.2937 | °C | 1003 | hPa | Humid | 35 | 0 | 0 | 22.744 | 122411.0804 | 236755.714 | 34.3 | 54
77870 | 2018-04-09 14:32 | 12.337 | Oxy10 (PSt7-10) | 2018-04-04 12:35 | default | 174.3364 | μmol/L | 26.29 | °C | 1003 | hPa | Humid | 35 | 0 | 0 | 22.746 | 122409.4481 | 236755.9822 | 34.3 | 54
77888 | 2018-04-09 14:32 | 12.3548 | Oxy10 (PSt7-10) | 2018-04-04 12:35 | default | 174.3217 | μmol/L | 26.3017 | °C | 1003 | hPa | Humid | 35 | 0 | 0 | 22.743 | 122406.0017 | 236749.0496 | 34.3 | 54
77887 | 2018-04-09 14:32 | 12.3688 | Oxy10 (PSt7-10) | 2018-04-04 12:35 | default | 174.2711 | μmol/L | 26.3 | °C | 1003 | hPa | Humid | 35 | 0 | 0 | 22.747 | 122392.0249 | 236739.3973 | 34.3 | 54
77899 | 2018-04-09 14:32 | 12.3859 | Oxy10 (PSt7-10) | 2018-04-04 12:35 | default | 174.2994 | μmol/L | 26.3002 | °C | 1003 | hPa | Humid | 35 | 0 | 0 | 22.745 | 122394.3594 | 236745.7754 | 34.3 | 54
77901 | 2018-04-09 14:32 | 12.4016 | Oxy10 (PSt7-10) | 2018-04-04 12:35 | default | 174.3602 | μmol/L | 26.2854 | °C | 1003 | hPa | Humid | 35 | 0 | 0 | 22.746 | 122392.0264 | 236742.8526 | 34.3 | 54
77911 | 2018-04-09 14:32 | 12.4184 | Oxy10 (PSt7-10) | 2018-04-04 12:35 | default | 174.2517 | μmol/L | 26.3067 | °C | 1003 | hPa | Humid | 35 | 0 | 0 | 22.746 | 122395.539 | 236742.5021 | 34.3 | 54
77925 | 2018-04-09 14:32 | 12.4364 | Oxy10 (PSt7-10) | 2018-04-04 12:35 | default | 174.3452 | μmol/L | 26.3058 | °C | 1003 | hPa | Humid | 35 | 0 | 0 | 22.74 | 122398.679 | 236750.4628 | 34.3 | 54
77941 | 2018-04-09 14:32 | 12.455 | Oxy10 (PSt7-10) | 2018-04-04 12:35 | default | 174.3351 | μmol/L | 26.2932 | °C | 1003 | hPa | Humid | 35 | 0 | 0 | 22.745 | 122400.3884 | 236744.8127 | 34.3 | 54
77943 | 2018-04-09 14:32 | 12.4748 | Oxy10 (PSt7-10) | 2018-04-04 12:35 | default | 174.3617 | μmol/L | 26.2967 | °C | 1003 | hPa | Humid | 35 | 0 | 0 | 22.742 | 122392.9322 | 236761.8876 | 34.3 | 54
77959 | 2018-04-09 14:32 | 12.4874 | Oxy10 (PSt7-10) | 2018-04-04 12:35 | default | 174.3522 | μmol/L | 26.2928 | °C | 1003 | hPa | Humid | 35 | 0 | 0 | 22.744 | 122382.1922 | 236726.1592 | 34.3 | 54
77952 | 2018-04-09 14:32 | 12.5029 | Oxy10 (PSt7-10) | 2018-04-04 12:35 | default | 174.4338 | μmol/L | 26.2855 | °C | 1003 | hPa | Humid | 35 | 0 | 0 | 22.741 | 122380.8765 | 236739.1754 | 34.3 | 54
77971 | 2018-04-09 14:32 | 12.5194 | Oxy10 (PSt7-10) | 2018-04-04 12:35 | default | 174.3808 | μmol/L | 26.293 | °C | 1003 | hPa | Humid | 35 | 0 | 0 | 22.742 | 122375.1034 | 236745.5884 | 34.3 | 54
77981 | 2018-04-09 14:32 | 12.5398 | Oxy10 (PSt7-10) | 2018-04-04 12:35 | default | 174.4541 | μmol/L | 26.2873 | °C | 1003 | hPa | Humid | 35 | 0 | 0 | 22.739 | 122385.8933 | 236750.0197 | 34.3 | 54
77991 | 2018-04-09 14:32 | 12.5525 | Oxy10 (PSt7-10) | 2018-04-04 12:35 | default | 174.4469 | μmol/L | 26.2888 | °C | 1003 | hPa | Humid | 35 | 0 | 0 | 22.739 | 122374.2204 | 236736.0226 | 34.3 | 54
77996 | 2018-04-09 14:32 | 12.5713 | Oxy10 (PSt7-10) | 2018-04-04 12:35 | default | 174.4056 | μmol/L | 26.2881 | °C | 1003 | hPa | Humid | 35 | 0 | 0 | 22.742 | 122375.1722 | 236749.5071 | 34.3 | 54
78005 | 2018-04-09 14:32 | 12.5888 | Oxy10 (PSt7-10) | 2018-04-04 12:35 | default | 174.3882 | μmol/L | 26.2944 | °C | 1003 | hPa | Humid | 35 | 0 | 0 | 22.741 | 122369.2602 | 236745.3883 | 34.3 | 54
78021 | 2018-04-09 14:32 | 12.6023 | Oxy10 (PSt7-10) | 2018-04-04 12:35 | default | 174.3944 | μmol/L | 26.302 | °C | 1003 | hPa | Humid | 35 | 0 | 0 | 22.738 | 122363.4029 | 236740.7364 | 34.3 | 54
78018 | 2018-04-09 14:32 | 12.6174 | Oxy10 (PSt7-10) | 2018-04-04 12:35 | default | 174.4236 | μmol/L | 26.2992 | °C | 1003 | hPa | Humid | 35 | 0 | 0 | 22.737 | 122370.6018 | 236742.2798 | 34.3 | 54
78023 | 2018-04-09 14:32 | 12.6357 | Oxy10 (PSt7-10) | 2018-04-04 12:35 | default | 174.3625 | μmol/L | 26.3053 | °C | 1003 | hPa | Humid | 35 | 0 | 0 | 22.739 | 122369.2327 | 236754.5833 | 34.3 | 54
78040 | 2018-04-09 14:32 | 12.6615 | Oxy10 (PSt7-10) | 2018-04-04 12:35 | default | 174.3919 | μmol/L | 26.3054 | °C | 1003 | hPa | Humid | 35 | 0 | 0 | 22.737 | 122382.5272 | 236758.9183 | 34.3 | 54
78049 | 2018-04-09 14:32 | 12.6714 | Oxy10 (PSt7-10) | 2018-04-04 12:35 | default | 174.3799 | μmol/L | 26.3048 | °C | 1003 | hPa | Humid | 35 | 0 | 0 | 22.738 | 122352.7637 | 236735.8566 | 34.3 | 54
78064 | 2018-04-09 14:32 | 12.6896 | Oxy10 (PSt7-10) | 2018-04-04 12:35 | default | 174.3764 | μmol/L | 26.2938 | °C | 1003 | hPa | Humid | 35 | 0 | 0 | 22.742 | 122355.7562 | 236743.5372 | 34.3 | 54
78066 | 2018-04-09 14:32 | 12.703 | Oxy10 (PSt7-10) | 2018-04-04 12:35 | default | 174.4178 | μmol/L | 26.2974 | °C | 1003 | hPa | Humid | 35 | 0 | 0 | 22.738 | 122345.5887 | 236731.4512 | 34.3 | 54
78069 | 2018-04-09 14:33 | 12.7266 | Oxy10 (PSt7-10) | 2018-04-04 12:35 | default | 174.4135 | μmol/L | 26.3011 | °C | 1003 | hPa | Humid | 35 | 0 | 0 | 22.737 | 122371.2471 | 236763.962 | 34.3 | 54
78090 | 2018-04-09 14:33 | 12.7359 | Oxy10 (PSt7-10) | 2018-04-04 12:35 | default | 174.3493 | μmol/L | 26.3021 | °C | 1003 | hPa | Humid | 35 | 0 | 0 | 22.741 | 122343.2126 | 236720.7134 | 34.3 | 54
78093 | 2018-04-09 14:33 | 12.7506 | Oxy10 (PSt7-10) | 2018-04-04 12:35 | default | 174.3993 | μmol/L | 26.301 | °C | 1003 | hPa | Humid | 35 | 0 | 0 | 22.738 | 122344.578 | 236733.3645 | 34.3 | 54
78109 | 2018-04-09 14:33 | 12.7673 | Oxy10 (PSt7-10) | 2018-04-04 12:35 | default | 174.4262 | μmol/L | 26.2957 | °C | 1003 | hPa | Humid | 35 | 0 | 0 | 22.738 | 122346.8385 | 236734.3194 | 34.3 | 54
78115 | 2018-04-09 14:33 | 12.7845 | Oxy10 (PSt7-10) | 2018-04-04 12:35 | default | 174.3591 | μmol/L | 26.2943 | °C | 1003 | hPa | Humid | 35 | 0 | 0 | 22.743 | 122343.019 | 236739.9273 | 34.3 | 54
78127 | 2018-04-09 14:33 | 12.8009 | Oxy10 (PSt7-10) | 2018-04-04 12:35 | default | 174.3826 | μmol/L | 26.2985 | °C | 1003 | hPa | Humid | 35 | 0 | 0 | 22.74 | 122346.8415 | 236739.1482 | 34.3 | 54
78129 | 2018-04-09 14:33 | 12.818 | Oxy10 (PSt7-10) | 2018-04-04 12:35 | default | 174.4885 | μmol/L | 26.2952 | °C | 1003 | hPa | Humid | 35 | 0 | 0 | 22.734 | 122348.396 | 236726.9299 | 34.3 | 54
78142 | 2018-04-09 14:33 | 12.8341 | Oxy10 (PSt7-10) | 2018-04-04 12:35 | default | 174.4623 | μmol/L | 26.2945 | °C | 1003 | hPa | Humid | 35 | 0 | 0 | 22.736 | 122336.9055 | 236738.0278 | 34.3 | 54
78148 | 2018-04-09 14:33 | 12.8538 | Oxy10 (PSt7-10) | 2018-04-04 12:35 | default | 174.5301 | μmol/L | 26.2812 | °C | 1003 | hPa | Humid | 35 | 0 | 0 | 22.736 | 122347.7304 | 236749.4472 | 34.3 | 54
78158 | 2018-04-09 14:33 | 12.8678 | Oxy10 (PSt7-10) | 2018-04-04 12:35 | default | 174.4407 | μmol/L | 26.287 | °C | 1003 | hPa | Humid | 35 | 0 | 0 | 22.74 | 122331.9964 | 236732.0838 | 34.3 | 54
78169 | 2018-04-09 14:33 | 12.8842 | Oxy10 (PSt7-10) | 2018-04-04 12:35 | default | 174.4103 | μmol/L | 26.2989 | °C | 1003 | hPa | Humid | 35 | 0 | 0 | 22.738 | 122335.0507 | 236744.4858 | 34.3 | 54
78181 | 2018-04-09 14:33 | 12.9013 | Oxy10 (PSt7-10) | 2018-04-04 12:35 | default | 174.4059 | μmol/L | 26.3055 | °C | 1003 | hPa | Humid | 35 | 0 | 0 | 22.736 | 122327.2748 | 236735.0915 | 34.3 | 54
78190 | 2018-04-09 14:33 | 12.9177 | Oxy10 (PSt7-10) | 2018-04-04 12:35 | default | 174.368 | μmol/L | 26.3101 | °C | 1003 | hPa | Humid | 35 | 0 | 0 | 22.737 | 122333.9606 | 236728.2301 | 34.3 | 54
78194 | 2018-04-09 14:33 | 12.9345 | Oxy10 (PSt7-10) | 2018-04-04 12:35 | default | 174.5146 | μmol/L | 26.29 | °C | 1003 | hPa | Humid | 35 | 0 | 0 | 22.734 | 122332.5951 | 236740.101 | 34.3 | 54
78209 | 2018-04-09 14:33 | 12.9506 | Oxy10 (PSt7-10) | 2018-04-04 12:35 | default | 174.4165 | μmol/L | 26.3035 | °C | 1003 | hPa | Humid | 35 | 0 | 0 | 22.736 | 122329.0769 | 236724.3092 | 34.3 | 54
78216 | 2018-04-09 14:33 | 12.9675 | Oxy10 (PSt7-10) | 2018-04-04 12:35 | default | 174.3532 | μmol/L | 26.3101 | °C | 1003 | hPa | Humid | 35 | 0 | 0 | 22.738 | 122333.2264 | 236742.6737 | 34.3 | 54
78226 | 2018-04-09 14:33 | 12.9843 | Oxy10 (PSt7-10) | 2018-04-04 12:35 | default | 174.4588 | μmol/L | 26.2981 | °C | 1003 | hPa | Humid | 35 | 0 | 0 | 22.735 | 122337.8019 | 236747.5437 | 34.3 | 54
78232 | 2018-04-09 14:33 | 13.0009 | Oxy10 (PSt7-10) | 2018-04-04 12:35 | default | 174.4974 | μmol/L | 26.2963 | °C | 1003 | hPa | Humid | 35 | 0 | 0 | 22.733 | 122330.3779 | 236744.2473 | 34.3 | 54
78244 | 2018-04-09 14:33 | 13.0175 | Oxy10 (PSt7-10) | 2018-04-04 12:35 | default | 174.4743 | μmol/L | 26.2863 | °C | 1003 | hPa | Humid | 35 | 0 | 0 | 22.738 | 122318.3653 | 236738.8236 | 34.3 | 54
78246 | 2018-04-09 14:33 | 13.0341 | Oxy10 (PSt7-10) | 2018-04-04 12:35 | default | 174.4602 | μmol/L | 26.3066 | °C | 1003 | hPa | Humid | 35 | 0 | 0 | 22.732 | 122313.8568 | 236735.8338 | 34.3 | 54
78258 | 2018-04-09 14:33 | 13.0505 | Oxy10 (PSt7-10) | 2018-04-04 12:35 | default | 174.4918 | μmol/L | 26.2945 | °C | 1003 | hPa | Humid | 35 | 0 | 0 | 22.734 | 122319.0801 | 236736.5089 | 34.3 | 54
78268 | 2018-04-09 14:33 | 13.0677 | Oxy10 (PSt7-10) | 2018-04-04 12:35 | default | 174.4267 | μmol/L | 26.3044 | °C | 1003 | hPa | Humid | 35 | 0 | 0 | 22.735 | 122319.1659 | 236740.9847 | 34.3 | 54
78280 | 2018-04-09 14:33 | 13.0845 | Oxy10 (PSt7-10) | 2018-04-04 12:35 | default | 174.4729 | μmol/L | 26.2982 | °C | 1003 | hPa | Humid | 35 | 0 | 0 | 22.734 | 122310.2145 | 236742.5531 | 34.3 | 54
78285 | 2018-04-09 14:33 | 13.1006 | Oxy10 (PSt7-10) | 2018-04-04 12:35 | default | 174.4613 | μmol/L | 26.3005 | °C | 1003 | hPa | Humid | 35 | 0 | 0 | 22.734 | 122314.0726 | 236728.8018 | 34.3 | 54
78293 | 2018-04-09 14:33 | 13.1173 | Oxy10 (PSt7-10) | 2018-04-04 12:35 | default | 174.4915 | μmol/L | 26.2946 | °C | 1003 | hPa | Humid | 35 | 0 | 0 | 22.734 | 122313.3792 | 236749.1666 | 34.3 | 54
78306 | 2018-04-09 14:33 | 13.1341 | Oxy10 (PSt7-10) | 2018-04-04 12:35 | default | 174.4557 | μmol/L | 26.3016 | °C | 1003 | hPa | Humid | 35 | 0 | 0 | 22.734 | 122311.7512 | 236750.7139 | 34.3 | 54
78314 | 2018-04-09 14:33 | 13.151 | Oxy10 (PSt7-10) | 2018-04-04 12:35 | default | 174.5315 | μmol/L | 26.3042 | °C | 1003 | hPa | Humid | 35 | 0 | 0 | 22.728 | 122312.0792 | 236753.6394 | 34.3 | 54
78326 | 2018-04-09 14:33 | 13.1672 | Oxy10 (PSt7-10) | 2018-04-04 12:35 | default | 174.5877 | μmol/L | 26.2903 | °C | 1003 | hPa | Humid | 35 | 0 | 0 | 22.729 | 122308.9214 | 236745.756 | 34.3 | 54
78327 | 2018-04-09 14:33 | 13.1842 | Oxy10 (PSt7-10) | 2018-04-04 12:35 | default | 174.588 | μmol/L | 26.2873 | °C | 1003 | hPa | Humid | 35 | 0 | 0 | 22.73 | 122304.4065 | 236737.9851 | 34.3 | 54
78338 | 2018-04-09 14:33 | 13.2006 | Oxy10 (PSt7-10) | 2018-04-04 12:35 | default | 174.5977 | μmol/L | 26.2854 | °C | 1003 | hPa | Humid | 35 | 0 | 0 | 22.73 | 122293.6771 | 236743.5717 | 34.3 | 54
78349 | 2018-04-09 14:33 | 13.2173 | Oxy10 (PSt7-10) | 2018-04-04 12:35 | default | 174.4269 | μmol/L | 26.316 | °C | 1003 | hPa | Humid | 35 | 0 | 0 | 22.731 | 122294.4957 | 236745.8756 | 34.3 | 54
78354 | 2018-04-09 14:33 | 13.2343 | Oxy10 (PSt7-10) | 2018-04-04 12:35 | default | 174.4181 | μmol/L | 26.3206 | °C | 1003 | hPa | Humid | 35 | 0 | 0 | 22.73 | 122297.3025 | 236740.7248 | 34.3 | 54
78363 | 2018-04-09 14:33 | 13.2507 | Oxy10 (PSt7-10) | 2018-04-04 12:35 | default | 174.5067 | μmol/L | 26.312 | °C | 1003 | hPa | Humid | 35 | 0 | 0 | 22.727 | 122296.7181 | 236742.0229 | 34.3 | 54
78375 | 2018-04-09 14:33 | 13.2681 | Oxy10 (PSt7-10) | 2018-04-04 12:35 | default | 174.4568 | μmol/L | 26.3101 | °C | 1003 | hPa | Humid | 35 | 0 | 0 | 22.731 | 122300.7323 | 236748.0266 | 34.3 | 54
78385 | 2018-04-09 14:33 | 13.2843 | Oxy10 (PSt7-10) | 2018-04-04 12:35 | default | 174.5146 | μmol/L | 26.2988 | °C | 1003 | hPa | Humid | 35 | 0 | 0 | 22.731 | 122286.7239 | 236734.0057 | 34.3 | 54
78394 | 2018-04-09 14:33 | 13.3013 | Oxy10 (PSt7-10) | 2018-04-04 12:35 | default | 174.4508 | μmol/L | 26.3084 | °C | 1003 | hPa | Humid | 35 | 0 | 0 | 22.732 | 122288.4617 | 236747.198 | 34.3 | 54
78401 | 2018-04-09 14:33 | 13.3179 | Oxy10 (PSt7-10) | 2018-04-04 12:35 | default | 174.5429 | μmol/L | 26.2962 | °C | 1003 | hPa | Humid | 35 | 0 | 0 | 22.73 | 122293.9447 | 236754.5827 | 34.3 | 54
78409 | 2018-04-09 14:33 | 13.3339 | Oxy10 (PSt7-10) | 2018-04-04 12:35 | default | 174.5512 | μmol/L | 26.2974 | °C | 1003 | hPa | Humid | 35 | 0 | 0 | 22.729 | 122285.2185 | 236740.0106 | 34.3 | 54
78425 | 2018-04-09 14:33 | 13.351 | Oxy10 (PSt7-10) | 2018-04-04 12:35 | default | 174.4737 | μmol/L | 26.301 | °C | 1003 | hPa | Humid | 35 | 0 | 0 | 22.733 | 122284.5614 | 236733.6292 | 34.3 | 54
78426 | 2018-04-09 14:33 | 13.3672 | Oxy10 (PSt7-10) | 2018-04-04 12:35 | default | 174.4686 | μmol/L | 26.3107 | °C | 1003 | hPa | Humid | 35 | 0 | 0 | 22.73 | 122283.8536 | 236742.1524 | 34.3 | 54
78438 | 2018-04-09 14:33 | 13.3843 | Oxy10 (PSt7-10) | 2018-04-04 12:35 | default | 174.4816 | μmol/L | 26.314 | °C | 1003 | hPa | Humid | 35 | 0 | 0 | 22.728 | 122275.3945 | 236751.5137 | 34.3 | 54
78449 | 2018-04-09 14:33 | 13.401 | Oxy10 (PSt7-10) | 2018-04-04 12:35 | default | 174.5202 | μmol/L | 26.3064 | °C | 1003 | hPa | Humid | 35 | 0 | 0 | 22.728 | 122283.4401 | 236738.1978 | 34.3 | 54
78461 | 2018-04-09 14:33 | 13.4177 | Oxy10 (PSt7-10) | 2018-04-04 12:35 | default | 174.6312 | μmol/L | 26.2963 | °C | 1003 | hPa | Humid | 35 | 0 | 0 | 22.724 | 122276.3801 | 236738.4152 | 34.3 | 54
78468 | 2018-04-09 14:33 | 13.4341 | Oxy10 (PSt7-10) | 2018-04-04 12:35 | default | 174.5531 | μmol/L | 26.3 | °C | 1003 | hPa | Humid | 35 | 0 | 0 | 22.728 | 122275.0528 | 236746.6741 | 34.3 | 54
78472 | 2018-04-09 14:33 | 13.4506 | Oxy10 (PSt7-10) | 2018-04-04 12:35 | default | 174.6551 | μmol/L | 26.2887 | °C | 1003 | hPa | Humid | 35 | 0 | 0 | 22.725 | 122277.8225 | 236745.9047 | 34.3 | 54
78488 | 2018-04-09 14:33 | 13.468 | Oxy10 (PSt7-10) | 2018-04-04 12:35 | default | 174.6316 | μmol/L | 26.2846 | °C | 1003 | hPa | Humid | 35 | 0 | 0 | 22.728 | 122267.9648 | 236736.3582 | 34.3 | 54
78494 | 2018-04-09 14:33 | 13.4841 | Oxy10 (PSt7-10) | 2018-04-04 12:35 | default | 174.6186 | μmol/L | 26.2959 | °C | 1003 | hPa | Humid | 35 | 0 | 0 | 22.725 | 122264.3686 | 236736.8101 | 34.3 | 54
78506 | 2018-04-09 14:33 | 13.5006 | Oxy10 (PSt7-10) | 2018-04-04 12:35 | default | 174.5986 | μmol/L | 26.294 | °C | 1003 | hPa | Humid | 35 | 0 | 0 | 22.727 | 122269.9473 | 236749.4865 | 34.3 | 54
78510 | 2018-04-09 14:33 | 13.5175 | Oxy10 (PSt7-10) | 2018-04-04 12:35 | default | 174.5545 | μmol/L | 26.3055 | °C | 1003 | hPa | Humid | 35 | 0 | 0 | 22.726 | 122260.1436 | 236743.8026 | 34.3 | 54
78518 | 2018-04-09 14:33 | 13.5346 | Oxy10 (PSt7-10) | 2018-04-04 12:35 | default | 174.5389 | μmol/L | 26.3028 | °C | 1003 | hPa | Humid | 35 | 0 | 0 | 22.728 | 122267.6432 | 236741.8125 | 34.3 | 54
78532 | 2018-04-09 14:33 | 13.5509 | Oxy10 (PSt7-10) | 2018-04-04 12:35 | default | 174.5546 | μmol/L | 26.3084 | °C | 1003 | hPa | Humid | 35 | 0 | 0 | 22.725 | 122263.4071 | 236731.3069 | 34.3 | 54
78535 | 2018-04-09 14:33 | 13.568 | Oxy10 (PSt7-10) | 2018-04-04 12:35 | default | 174.5523 | μmol/L | 26.303 | °C | 1003 | hPa | Humid | 35 | 0 | 0 | 22.727 | 122256.426 | 236743.8332 | 34.3 | 54
78548 | 2018-04-09 14:33 | 13.5844 | Oxy10 (PSt7-10) | 2018-04-04 12:35 | default | 174.6123 | μmol/L | 26.3059 | °C | 1003 | hPa | Humid | 35 | 0 | 0 | 22.722 | 122252.0361 | 236741.9244 | 34.3 | 54
78555 | 2018-04-09 14:33 | 13.6006 | Oxy10 (PSt7-10) | 2018-04-04 12:35 | default | 174.5739 | μmol/L | 26.3017 | °C | 1003 | hPa | Humid | 35 | 0 | 0 | 22.726 | 122251.4915 | 236748.536 | 34.3 | 54
78564 | 2018-04-09 14:33 | 13.6173 | Oxy10 (PSt7-10) | 2018-04-04 12:35 | default | 174.5773 | μmol/L | 26.304 | °C | 1003 | hPa | Humid | 35 | 0 | 0 | 22.725 | 122243.262 | 236742.7458 | 34.3 | 54
78571 | 2018-04-09 14:33 | 13.6344 | Oxy10 (PSt7-10) | 2018-04-04 12:35 | default | 174.6528 | μmol/L | 26.295 | °C | 1003 | hPa | Humid | 35 | 0 | 0 | 22.723 | 122248.485 | 236742.2065 | 34.3 | 54
78585 | 2018-04-09 14:33 | 13.6506 | Oxy10 (PSt7-10) | 2018-04-04 12:35 | default | 174.6027 | μmol/L | 26.2961 | °C | 1003 | hPa | Humid | 35 | 0 | 0 | 22.726 | 122254.1868 | 236738.0618 | 34.3 | 54
78593 | 2018-04-09 14:33 | 13.6673 | Oxy10 (PSt7-10) | 2018-04-04 12:35 | default | 174.6535 | μmol/L | 26.2949 | °C | 1003 | hPa | Humid | 35 | 0 | 0 | 22.723 | 122247.7576 | 236737.4347 | 34.3 | 54
78597 | 2018-04-09 14:33 | 13.6842 | Oxy10 (PSt7-10) | 2018-04-04 12:35 | default | 174.5663 | μmol/L | 26.3149 | °C | 1003 | hPa | Humid | 35 | 0 | 0 | 22.722 | 122250.3865 | 236733.4343 | 34.3 | 54
78608 | 2018-04-09 14:33 | 13.7012 | Oxy10 (PSt7-10) | 2018-04-04 12:35 | default | 174.5761 | μmol/L | 26.313 | °C | 1003 | hPa | Humid | 35 | 0 | 0 | 22.722 | 122251.9864 | 236741.9672 | 34.3 | 54
78620 | 2018-04-09 14:33 | 13.7175 | Oxy10 (PSt7-10) | 2018-04-04 12:35 | default | 174.6873 | μmol/L | 26.297 | °C | 1003 | hPa | Humid | 35 | 0 | 0 | 22.72 | 122243.2603 | 236745.2732 | 34.3 | 54
78629 | 2018-04-09 14:34 | 13.7346 | Oxy10 (PSt7-10) | 2018-04-04 12:35 | default | 174.6092 | μmol/L | 26.2948 | °C | 1003 | hPa | Humid | 35 | 0 | 0 | 22.726 | 122248.9338 | 236747.873 | 34.3 | 54
78633 | 2018-04-09 14:34 | 13.7513 | Oxy10 (PSt7-10) | 2018-04-04 12:35 | default | 174.6724 | μmol/L | 26.3028 | °C | 1003 | hPa | Humid | 35 | 0 | 0 | 22.719 | 122243.259 | 236751.4384 | 34.3 | 54
78643 | 2018-04-09 14:34 | 13.7674 | Oxy10 (PSt7-10) | 2018-04-04 12:35 | default | 174.6039 | μmol/L | 26.3075 | °C | 1003 | hPa | Humid | 35 | 0 | 0 | 22.722 | 122239.4218 | 236736.7845 | 34.3 | 54
78655 | 2018-04-09 14:34 | 13.784 | Oxy10 (PSt7-10) | 2018-04-04 12:35 | default | 174.6174 | μmol/L | 26.3049 | °C | 1003 | hPa | Humid | 35 | 0 | 0 | 22.722 | 122236.4215 | 236730.9926 | 34.3 | 54
78668 | 2018-04-09 14:34 | 13.8006 | Oxy10 (PSt7-10) | 2018-04-04 12:35 | default | 174.7113 | μmol/L | 26.2806 | °C | 1003 | hPa | Humid | 35 | 0 | 0 | 22.724 | 122239.2978 | 236733.5923 | 34.3 | 54
78674 | 2018-04-09 14:34 | 13.8172 | Oxy10 (PSt7-10) | 2018-04-04 12:35 | default | 174.6839 | μmol/L | 26.2918 | °C | 1003 | hPa | Humid | 35 | 0 | 0 | 22.722 | 122233.3728 | 236740.3672 | 34.3 | 54
78683 | 2018-04-09 14:34 | 13.834 | Oxy10 (PSt7-10) | 2018-04-04 12:35 | default | 174.7184 | μmol/L | 26.2909 | °C | 1003 | hPa | Humid | 35 | 0 | 0 | 22.72 | 122236.2076 | 236748.8861 | 34.3 | 54
78691 | 2018-04-09 14:34 | 13.8515 | Oxy10 (PSt7-10) | 2018-04-04 12:35 | default | 174.5914 | μmol/L | 26.3012 | °C | 1003 | hPa | Humid | 35 | 0 | 0 | 22.725 | 122240.6246 | 236746.2955 | 34.3 | 54
78703 | 2018-04-09 14:34 | 13.8674 | Oxy10 (PSt7-10) | 2018-04-04 12:35 | default | 174.6531 | μmol/L | 26.3154 | °C | 1003 | hPa | Humid | 35 | 0 | 0 | 22.716 | 122235.4608 | 236745.9193 | 34.3 | 54
78709 | 2018-04-09 14:34 | 13.8847 | Oxy10 (PSt7-10) | 2018-04-04 12:35 | default | 174.6225 | μmol/L | 26.3068 | °C | 1003 | hPa | Humid | 35 | 0 | 0 | 22.721 | 122224.5215 | 236749.6008 | 34.3 | 54
78716 | 2018-04-09 14:34 | 13.901 | Oxy10 (PSt7-10) | 2018-04-04 12:35 | default | 174.6593 | μmol/L | 26.3112 | °C | 1003 | hPa | Humid | 35 | 0 | 0 | 22.717 | 122228.0721 | 236750.0483 | 34.3 | 54
78727 | 2018-04-09 14:34 | 13.918 | Oxy10 (PSt7-10) | 2018-04-04 12:35 | default | 174.6421 | μmol/L | 26.3088 | °C | 1003 | hPa | Humid | 35 | 0 | 0 | 22.719 | 122225.1822 | 236731.133 | 34.3 | 54
78738 | 2018-04-09 14:34 | 13.9345 | Oxy10 (PSt7-10) | 2018-04-04 12:35 | default | 174.6247 | μmol/L | 26.3151 | °C | 1003 | hPa | Humid | 35 | 0 | 0 | 22.718 | 122225.5817 | 236745.4665 | 34.3 | 54
78741 | 2018-04-09 14:34 | 13.951 | Oxy10 (PSt7-10) | 2018-04-04 12:35 | default | 174.6636 | μmol/L | 26.3075 | °C | 1003 | hPa | Humid | 35 | 0 | 0 | 22.718 | 122218.7211 | 236742.9974 | 34.3 | 54
78758 | 2018-04-09 14:34 | 13.9674 | Oxy10 (PSt7-10) | 2018-04-04 12:35 | default | 174.6272 | μmol/L | 26.3059 | °C | 1003 | hPa | Humid | 35 | 0 | 0 | 22.721 | 122222.0855 | 236753.3003 | 34.3 | 54
78759 | 2018-04-09 14:34 | 13.9841 | Oxy10 (PSt7-10) | 2018-04-04 12:35 | default | 174.7264 | μmol/L | 26.3039 | °C | 1003 | hPa | Humid | 35 | 0 | 0 | 22.715 | 122218.3881 | 236739.3278 | 34.3 | 54
78772 | 2018-04-09 14:34 | 14.0015 | Oxy10 (PSt7-10) | 2018-04-04 12:35 | default | 174.7017 | μmol/L | 26.3058 | °C | 1003 | hPa | Humid | 35 | 0 | 0 | 22.716 | 122221.1916 | 236740.7708 | 34.3 | 54
78779 | 2018-04-09 14:34 | 14.0177 | Oxy10 (PSt7-10) | 2018-04-04 12:35 | default | 174.6581 | μmol/L | 26.3144 | °C | 1003 | hPa | Humid | 35 | 0 | 0 | 22.716 | 122218.1183 | 236741.0308 | 34.3 | 54
78787 | 2018-04-09 14:34 | 14.0345 | Oxy10 (PSt7-10) | 2018-04-04 12:35 | default | 174.6725 | μmol/L | 26.3087 | °C | 1003 | hPa | Humid | 35 | 0 | 0 | 22.717 | 122212.383 | 236742.5673 | 34.3 | 54
78795 | 2018-04-09 14:34 | 14.0508 | Oxy10 (PSt7-10) | 2018-04-04 12:35 | default | 174.6589 | μmol/L | 26.323 | °C | 1003 | hPa | Humid | 35 | 0 | 0 | 22.713 | 122210.7736 | 236731.4648 | 34.3 | 54
78804 | 2018-04-09 14:34 | 14.068 | Oxy10 (PSt7-10) | 2018-04-04 12:35 | default | 174.6865 | μmol/L | 26.303 | °C | 1003 | hPa | Humid | 35 | 0 | 0 | 22.718 | 122207.8949 | 236736.8056 | 34.3 | 54
78816 | 2018-04-09 14:34 | 14.0842 | Oxy10 (PSt7-10) | 2018-04-04 12:35 | default | 174.6718 | μmol/L | 26.3146 | °C | 1003 | hPa | Humid | 35 | 0 | 0 | 22.715 | 122212.9583 | 236735.977 | 34.3 | 54
78823 | 2018-04-09 14:34 | 14.1008 | Oxy10 (PSt7-10) | 2018-04-04 12:35 | default | 174.6926 | μmol/L | 26.3105 | °C | 1003 | hPa | Humid | 35 | 0 | 0 | 22.715 | 122198.3634 | 236731.3378 | 34.3 | 54
78838 | 2018-04-09 14:34 | 14.1177 | Oxy10 (PSt7-10) | 2018-04-04 12:35 | default | 174.6864 | μmol/L | 26.3147 | °C | 1003 | hPa | Humid | 35 | 0 | 0 | 22.714 | 122202.1034 | 236741.0223 | 34.3 | 54
78844 | 2018-04-09 14:34 | 14.1346 | Oxy10 (PSt7-10) | 2018-04-04 12:35 | default | 174.7635 | μmol/L | 26.3025 | °C | 1003 | hPa | Humid | 35 | 0 | 0 | 22.713 | 122200.7754 | 236734.1982 | 34.3 | 54
78852 | 2018-04-09 14:34 | 14.1512 | Oxy10 (PSt7-10) | 2018-04-04 12:35 | default | 174.7362 | μmol/L | 26.2962 | °C | 1003 | hPa | Humid | 35 | 0 | 0 | 22.717 | 122196.3186 | 236745.1756 | 34.3 | 54
78860 | 2018-04-09 14:34 | 14.1679 | Oxy10 (PSt7-10) | 2018-04-04 12:35 | default | 174.6188 | μmol/L | 26.3221 | °C | 1003 | hPa | Humid | 35 | 0 | 0 | 22.716 | 122195.1932 | 236742.0307 | 34.3 | 54
78875 | 2018-04-09 14:34 | 14.1844 | Oxy10 (PSt7-10) | 2018-04-04 12:35 | default | 174.6861 | μmol/L | 26.3147 | °C | 1003 | hPa | Humid | 35 | 0 | 0 | 22.714 | 122194.5634 | 236732.2609 | 34.3 | 54
78883 | 2018-04-09 14:34 | 14.2012 | Oxy10 (PSt7-10) | 2018-04-04 12:35 | default | 174.7248 | μmol/L | 26.3072 | °C | 1003 | hPa | Humid | 35 | 0 | 0 | 22.714 | 122195.0791 | 236740.7362 | 34.3 | 54
78891 | 2018-04-09 14:34 | 14.218 | Oxy10 (PSt7-10) | 2018-04-04 12:35 | default | 174.6784 | μmol/L | 26.3075 | °C | 1003 | hPa | Humid | 35 | 0 | 0 | 22.717 | 122190.3952 | 236730.4592 | 34.3 | 54
78900 | 2018-04-09 14:34 | 14.2342 | Oxy10 (PSt7-10) | 2018-04-04 12:35 | default | 174.6788 | μmol/L | 26.3103 | °C | 1003 | hPa | Humid | 35 | 0 | 0 | 22.716 | 122184.1086 | 236739.7361 | 34.3 | 54
78910 | 2018-04-09 14:34 | 14.2513 | Oxy10 (PSt7-10) | 2018-04-04 12:35 | default | 174.7158 | μmol/L | 26.3147 | °C | 1003 | hPa | Humid | 35 | 0 | 0 | 22.712 | 122182.1887 | 236744.0592 | 34.3 | 54
78913 | 2018-04-09 14:34 | 14.2679 | Oxy10 (PSt7-10) | 2018-04-04 12:35 | default | 174.6777 | μmol/L | 26.3222 | °C | 1003 | hPa | Humid | 35 | 0 | 0 | 22.712 | 122187.1538 | 236743.6901 | 34.3 | 54
78926 | 2018-04-09 14:34 | 14.2839 | Oxy10 (PSt7-10) | 2018-04-04 12:35 | default | 174.7366 | μmol/L | 26.3019 | °C | 1003 | hPa | Humid | 35 | 0 | 0 | 22.715 | 122183.8434 | 236739.656 | 34.3 | 54
78938 | 2018-04-09 14:34 | 14.3013 | Oxy10 (PSt7-10) | 2018-04-04 12:35 | default | 174.7591 | μmol/L | 26.3033 | °C | 1003 | hPa | Humid | 35 | 0 | 0 | 22.713 | 122182.1656 | 236749.9343 | 34.3 | 54
78946 | 2018-04-09 14:34 | 14.3177 | Oxy10 (PSt7-10) | 2018-04-04 12:35 | default | 174.7928 | μmol/L | 26.3026 | °C | 1003 | hPa | Humid | 35 | 0 | 0 | 22.711 | 122180.0714 | 236735.9736 | 34.3 | 54
78950 | 2018-04-09 14:34 | 14.3339 | Oxy10 (PSt7-10) | 2018-04-04 12:35 | default | 174.8486 | μmol/L | 26.2975 | °C | 1003 | hPa | Humid | 35 | 0 | 0 | 22.709 | 122175.869 | 236737.7324 | 34.3 | 54
78960 | 2018-04-09 14:34 | 14.351 | Oxy10 (PSt7-10) | 2018-04-04 12:35 | default | 174.7995 | μmol/L | 26.3071 | °C | 1003 | hPa | Humid | 35 | 0 | 0 | 22.709 | 122179.0964 | 236742.7397 | 34.3 | 54
78966 | 2018-04-09 14:34 | 14.3678 | Oxy10 (PSt7-10) | 2018-04-04 12:35 | default | 174.779 | μmol/L | 26.2995 | °C | 1003 | hPa | Humid | 35 | 0 | 0 | 22.713 | 122172.0438 | 236729.5073 | 34.3 | 54
78980 | 2018-04-09 14:34 | 14.3841 | Oxy10 (PSt7-10) | 2018-04-04 12:35 | default | 174.8746 | μmol/L | 26.2982 | °C | 1003 | hPa | Humid | 35 | 0 | 0 | 22.707 | 122164.6913 | 236729.0412 | 34.3 | 54
78987 | 2018-04-09 14:34 | 14.4007 | Oxy10 (PSt7-10) | 2018-04-04 12:35 | default | 174.9045 | μmol/L | 26.2836 | °C | 1003 | hPa | Humid | 35 | 0 | 0 | 22.71 | 122170.8069 | 236742.5519 | 34.3 | 54
78996 | 2018-04-09 14:34 | 14.4176 | Oxy10 (PSt7-10) | 2018-04-04 12:35 | default | 174.8012 | μmol/L | 26.3068 | °C | 1003 | hPa | Humid | 35 | 0 | 0 | 22.709 | 122168.0374 | 236729.738 | 34.3 | 54
79002 | 2018-04-09 14:34 | 14.4343 | Oxy10 (PSt7-10) | 2018-04-04 12:35 | default | 174.8333 | μmol/L | 26.2976 | °C | 1003 | hPa | Humid | 35 | 0 | 0 | 22.71 | 122162.6576 | 236727.6436 | 34.3 | 54
79019 | 2018-04-09 14:34 | 14.4511 | Oxy10 (PSt7-10) | 2018-04-04 12:35 | default | 174.824 | μmol/L | 26.3052 | °C | 1003 | hPa | Humid | 35 | 0 | 0 | 22.708 | 122161.1394 | 236735.0836 | 34.3 | 54
79025 | 2018-04-09 14:34 | 14.4675 | Oxy10 (PSt7-10) | 2018-04-04 12:35 | default | 174.7473 | μmol/L | 26.3057 | °C | 1003 | hPa | Humid | 35 | 0 | 0 | 22.713 | 122161.2143 | 236722.6431 | 34.3 | 54
79030 | 2018-04-09 14:34 | 14.4843 | Oxy10 (PSt7-10) | 2018-04-04 12:35 | default | 174.7937 | μmol/L | 26.3082 | °C | 1003 | hPa | Humid | 35 | 0 | 0 | 22.709 | 122154.7764 | 236726.6029 | 34.3 | 54
79039 | 2018-04-09 14:34 | 14.5013 | Oxy10 (PSt7-10) | 2018-04-04 12:35 | default | 174.6773 | μmol/L | 26.3252 | °C | 1003 | hPa | Humid | 35 | 0 | 0 | 22.711 | 122168.6216 | 236736.5625 | 34.3 | 54
79048 | 2018-04-09 14:34 | 14.5241 | Oxy10 (PSt7-10) | 2018-04-04 12:35 | default | 174.7273 | μmol/L | 26.3125 | °C | 1003 | hPa | Humid | 35 | 0 | 0 | 22.712 | 122172.3476 | 236746.0901 | 34.3 | 54
79056 | 2018-04-09 14:34 | 14.535 | Oxy10 (PSt7-10) | 2018-04-04 12:35 | default | 174.7357 | μmol/L | 26.3167 | °C | 1003 | hPa | Humid | 35 | 0 | 0 | 22.71 | 122149.7174 | 236725.6795 | 34.3 | 54
79070 | 2018-04-09 14:34 | 14.5509 | Oxy10 (PSt7-10) | 2018-04-04 12:35 | default | 174.7959 | μmol/L | 26.3107 | °C | 1003 | hPa | Humid | 35 | 0 | 0 | 22.708 | 122150.596 | 236726.9298 | 34.3 | 54
79075 | 2018-04-09 14:34 | 14.5677 | Oxy10 (PSt7-10) | 2018-04-04 12:35 | default | 174.8198 | μmol/L | 26.3148 | °C | 1003 | hPa | Humid | 35 | 0 | 0 | 22.705 | 122146.9821 | 236722.958 | 34.3 | 54
79086 | 2018-04-09 14:34 | 14.5839 | Oxy10 (PSt7-10) | 2018-04-04 12:35 | default | 174.7708 | μmol/L | 26.3069 | °C | 1003 | hPa | Humid | 35 | 0 | 0 | 22.711 | 122149.1563 | 236737.6219 | 34.3 | 54
79095 | 2018-04-09 14:34 | 14.6014 | Oxy10 (PSt7-10) | 2018-04-04 12:35 | default | 174.7856 | μmol/L | 26.3098 | °C | 1003 | hPa | Humid | 35 | 0 | 0 | 22.709 | 122152.1694 | 236736.4129 | 34.3 | 54
79107 | 2018-04-09 14:34 | 14.6178 | Oxy10 (PSt7-10) | 2018-04-04 12:35 | default | 174.8446 | μmol/L | 26.3012 | °C | 1003 | hPa | Humid | 35 | 0 | 0 | 22.708 | 122153.5405 | 236739.5607 | 34.3 | 54
79114 | 2018-04-09 14:34 | 14.6343 | Oxy10 (PSt7-10) | 2018-04-04 12:35 | default | 174.7825 | μmol/L | 26.3163 | °C | 1003 | hPa | Humid | 35 | 0 | 0 | 22.707 | 122141.7081 | 236738.208 | 34.3 | 54
79127 | 2018-04-09 14:34 | 14.651 | Oxy10 (PSt7-10) | 2018-04-04 12:35 | default | 174.7821 | μmol/L | 26.3193 | °C | 1003 | hPa | Humid | 35 | 0 | 0 | 22.706 | 122146.965 | 236738.1691 | 34.3 | 54
79135 | 2018-04-09 14:34 | 14.668 | Oxy10 (PSt7-10) | 2018-04-04 12:35 | default | 174.8325 | μmol/L | 26.3152 | °C | 1003 | hPa | Humid | 35 | 0 | 0 | 22.704 | 122136.499 | 236731.6565 | 34.3 | 54
79140 | 2018-04-09 14:34 | 14.6844 | Oxy10 (PSt7-10) | 2018-04-04 12:35 | default | 174.8612 | μmol/L | 26.3038 | °C | 1003 | hPa | Humid | 35 | 0 | 0 | 22.706 | 122141.9238 | 236738.6131 | 34.3 | 54
79153 | 2018-04-09 14:34 | 14.7005 | Oxy10 (PSt7-10) | 2018-04-04 12:35 | default | 174.8433 | μmol/L | 26.3102 | °C | 1003 | hPa | Humid | 35 | 0 | 0 | 22.705 | 122126.5894 | 236736.3169 | 34.3 | 54
79155 | 2018-04-09 14:34 | 14.7177 | Oxy10 (PSt7-10) | 2018-04-04 12:35 | default | 174.8297 | μmol/L | 26.3099 | °C | 1003 | hPa | Humid | 35 | 0 | 0 | 22.706 | 122136.6044 | 236735.9654 | 34.3 | 54
79172 | 2018-04-09 14:35 | 14.7339 | Oxy10 (PSt7-10) | 2018-04-04 12:35 | default | 174.8273 | μmol/L | 26.3133 | °C | 1003 | hPa | Humid | 35 | 0 | 0 | 22.705 | 122128.7707 | 236744.8275 | 34.3 | 54
79176 | 2018-04-09 14:35 | 14.751 | Oxy10 (PSt7-10) | 2018-04-04 12:35 | default | 174.8719 | μmol/L | 26.2988 | °C | 1003 | hPa | Humid | 35 | 0 | 0 | 22.707 | 122132.6003 | 236737.3731 | 34.3 | 54
79187 | 2018-04-09 14:35 | 14.7679 | Oxy10 (PSt7-10) | 2018-04-04 12:35 | default | 174.9303 | μmol/L | 26.2932 | °C | 1003 | hPa | Humid | 35 | 0 | 0 | 22.705 | 122136.9117 | 236737.5258 | 34.3 | 54
79197 | 2018-04-09 14:35 | 14.7851 | Oxy10 (PSt7-10) | 2018-04-04 12:35 | default | 174.8202 | μmol/L | 26.306 | °C | 1003 | hPa | Humid | 35 | 0 | 0 | 22.708 | 122126.337 | 236739.7775 | 34.3 | 54
79206 | 2018-04-09 14:35 | 14.8013 | Oxy10 (PSt7-10) | 2018-04-04 12:35 | default | 174.7695 | μmol/L | 26.3217 | °C | 1003 | hPa | Humid | 35 | 0 | 0 | 22.706 | 122126.5721 | 236734.9119 | 34.3 | 54
79212 | 2018-04-09 14:35 | 14.8177 | Oxy10 (PSt7-10) | 2018-04-04 12:35 | default | 174.7321 | μmol/L | 26.3261 | °C | 1003 | hPa | Humid | 35 | 0 | 0 | 22.707 | 122115.809 | 236729.5316 | 34.3 | 54
79220 | 2018-04-09 14:35 | 14.8347 | Oxy10 (PSt7-10) | 2018-04-04 12:35 | default | 174.8312 | μmol/L | 26.3125 | °C | 1003 | hPa | Humid | 35 | 0 | 0 | 22.705 | 122120.59 | 236737.9723 | 34.3 | 54
79230 | 2018-04-09 14:35 | 14.8519 | Oxy10 (PSt7-10) | 2018-04-04 12:35 | default | 174.8581 | μmol/L | 26.3102 | °C | 1003 | hPa | Humid | 35 | 0 | 0 | 22.704 | 122116.6869 | 236738.429 | 34.3 | 54
79237 | 2018-04-09 14:35 | 14.868 | Oxy10 (PSt7-10) | 2018-04-04 12:35 | default | 174.8928 | μmol/L | 26.3093 | °C | 1003 | hPa | Humid | 35 | 0 | 0 | 22.702 | 122120.5401 | 236733.7602 | 34.3 | 54
79247 | 2018-04-09 14:35 | 14.8839 | Oxy10 (PSt7-10) | 2018-04-04 12:35 | default | 174.8832 | μmol/L | 26.3082 | °C | 1003 | hPa | Humid | 35 | 0 | 0 | 22.703 | 122107.758 | 236733.1542 | 34.3 | 54
79254 | 2018-04-09 14:35 | 14.9006 | Oxy10 (PSt7-10) | 2018-04-04 12:35 | default | 174.9166 | μmol/L | 26.3104 | °C | 1003 | hPa | Humid | 35 | 0 | 0 | 22.7 | 122110.0519 | 236736.6088 | 34.3 | 54
79263 | 2018-04-09 14:35 | 14.9186 | Oxy10 (PSt7-10) | 2018-04-04 12:35 | default | 174.9034 | μmol/L | 26.3042 | °C | 1003 | hPa | Humid | 35 | 0 | 0 | 22.703 | 122115.8458 | 236745.1516 | 34.3 | 54
79275 | 2018-04-09 14:35 | 14.936 | Oxy10 (PSt7-10) | 2018-04-04 12:35 | default | 174.9265 | μmol/L | 26.3027 | °C | 1003 | hPa | Humid | 35 | 0 | 0 | 22.702 | 122113.473 | 236736.0575 | 34.3 | 54
79281 | 2018-04-09 14:35 | 14.9531 | Oxy10 (PSt7-10) | 2018-04-04 12:35 | default | 174.8705 | μmol/L | 26.3194 | °C | 1003 | hPa | Humid | 35 | 0 | 0 | 22.7 | 122107.3634 | 236735.6346 | 34.3 | 54
79289 | 2018-04-09 14:35 | 14.97 | Oxy10 (PSt7-10) | 2018-04-04 12:35 | default | 174.8266 | μmol/L | 26.3222 | °C | 1003 | hPa | Humid | 35 | 0 | 0 | 22.702 | 122099.2164 | 236728.6877 | 34.3 | 54
79296 | 2018-04-09 14:35 | 14.9846 | Oxy10 (PSt7-10) | 2018-04-04 12:35 | default | 174.8704 | μmol/L | 26.3136 | °C | 1003 | hPa | Humid | 35 | 0 | 0 | 22.702 | 122096.5239 | 236720.0853 | 34.3 | 54
79301 | 2018-04-09 14:35 | 15.0134 | Oxy10 (PSt7-10) | 2018-04-04 12:35 | default | 174.8924 | μmol/L | 26.321 | °C | 1003 | hPa | Humid | 35 | 0 | 0 | 22.698 | 122122.2432 | 236747.8927 | 34.3 | 54
79308 | 2018-04-09 14:35 | 15.0178 | Oxy10 (PSt7-10) | 2018-04-04 12:35 | default | 174.8179 | μmol/L | 26.321 | °C | 1003 | hPa | Humid | 35 | 0 | 0 | 22.703 | 122074.9531 | 236715.162 | 34.3 | 54
79316 | 2018-04-09 14:35 | 15.0343 | Oxy10 (PSt7-10) | 2018-04-04 12:35 | default | 174.905 | μmol/L | 26.3127 | °C | 1003 | hPa | Humid | 35 | 0 | 0 | 22.7 | 122093.3338 | 236708.5988 | 34.3 | 54
79319 | 2018-04-09 14:35 | 15.0512 | Oxy10 (PSt7-10) | 2018-04-04 12:35 | default | 174.917 | μmol/L | 26.3133 | °C | 1003 | hPa | Humid | 35 | 0 | 0 | 22.699 | 122090.1808 | 236717.5821 | 34.3 | 54
79325 | 2018-04-09 14:35 | 15.0675 | Oxy10 (PSt7-10) | 2018-04-04 12:35 | default | 174.8847 | μmol/L | 26.3225 | °C | 1003 | hPa | Humid | 35 | 0 | 0 | 22.698 | 122090.7595 | 236722.8148 | 34.3 | 54
79332 | 2018-04-09 14:35 | 15.0842 | Oxy10 (PSt7-10) | 2018-04-04 12:35 | default | 174.9943 | μmol/L | 26.2981 | °C | 1003 | hPa | Humid | 35 | 0 | 0 | 22.699 | 122093.8377 | 236719.6206 | 34.3 | 54
79339 | 2018-04-09 14:35 | 15.1011 | Oxy10 (PSt7-10) | 2018-04-04 12:35 | default | 174.9696 | μmol/L | 26.3001 | °C | 1003 | hPa | Humid | 35 | 0 | 0 | 22.7 | 122087.2934 | 236720.4561 | 34.3 | 54
79345 | 2018-04-09 14:35 | 15.1179 | Oxy10 (PSt7-10) | 2018-04-04 12:35 | default | 174.9037 | μmol/L | 26.3188 | °C | 1003 | hPa | Humid | 35 | 0 | 0 | 22.698 | 122084.1268 | 236726.6331 | 34.3 | 54
79349 | 2018-04-09 14:35 | 15.1348 | Oxy10 (PSt7-10) | 2018-04-04 12:35 | default | 174.9275 | μmol/L | 26.32 | °C | 1003 | hPa | Humid | 35 | 0 | 0 | 22.696 | 122086.6912 | 236714.2301 | 34.3 | 54
79354 | 2018-04-09 14:35 | 15.151 | Oxy10 (PSt7-10) | 2018-04-04 12:35 | default | 174.9018 | μmol/L | 26.3162 | °C | 1003 | hPa | Humid | 35 | 0 | 0 | 22.699 | 122098.313 | 236738.4651 | 34.3 | 54
79357 | 2018-04-09 14:35 | 15.1682 | Oxy10 (PSt7-10) | 2018-04-04 12:35 | default | 174.9153 | μmol/L | 26.3136 | °C | 1003 | hPa | Humid | 35 | 0 | 0 | 22.699 | 122079.7631 | 236716.2163 | 34.3 | 54
79358 | 2018-04-09 14:35 | 15.1845 | Oxy10 (PSt7-10) | 2018-04-04 12:35 | default | 174.943 | μmol/L | 26.3111 | °C | 1003 | hPa | Humid | 35 | 0 | 0 | 22.698 | 122077.4826 | 236717.3112 | 34.3 | 54
79360 | 2018-04-09 14:35 | 15.2009 | Oxy10 (PSt7-10) | 2018-04-04 12:35 | default | 174.9566 | μmol/L | 26.3143 | °C | 1003 | hPa | Humid | 35 | 0 | 0 | 22.696 | 122082.1465 | 236729.5516 | 34.3 | 54
79361 | 2018-04-09 14:35 | 15.2177 | Oxy10 (PSt7-10) | 2018-04-04 12:35 | default | 174.9897 | μmol/L | 26.3078 | °C | 1003 | hPa | Humid | 35 | 0 | 0 | 22.696 | 122085.0612 | 236737.243 | 34.3 | 54