## Devices
Name | Type | Serial | FW-Version | Channels
SABD0001000008 | OXY-10 ST | SABD0001000008 | AAV1.0.0.11 | 10

## Sensors
Name | Analyte | Sensor ID | Sensor Type | Batch ID | Lot Nr | Created on
Oxy8 | O2 | 148861919 | PSt7-10 | 000000-000 | 0000-00 | 2018-04-04 12:36

## Oxygen Calibrations
Sensor | Calibration Date | Cal0 [°] | T0 | T0 Unit | Cal2nd [°] | T2nd | T2nd Unit | pATM | pATM Unit | O2Cal2nd | O2Cal2nd Unit | Environment | f1 | m | dKSV1 | dKSV2 | dPhi1 | dPhi2 | Is PreSens Calibration
Oxy8 (PSt7-10) | 2018-04-04 12:36 | 55.61 | 20 | °C | 22.04 | 20 | °C | 978 | hPa | 100 | %a.s. | Humid | 0.861 | 13.56 | 0.00035 | 0 | -0.02617 | 0 | FALSE

## Annotations
Date | Delta T [min] | Device | Channel | User | Annotation

## Info
Software Version | 2.1.0.443
Exported at | 2018-04-09 17:14

## SABD0001000008, Ch 1
Id | Date | Delta T [min] | Sensor | Calibration | User | Oxygen | Oxygen Unit | Temperature | Temperature Unit | Pressure | Pressure Unit | Mode | Salinity [pmil] | User Signal Intensity | Error | Phase [°] | Amplitude [µV] | Reference Amplitude [µV] | Signal LED Current | Reference LED Current | Battery [V]
97698 | 2018-04-09 15:36 | 0 | Oxy8 (PSt7-10) | 2018-04-04 12:36 | default | 174.7949 | μmol/L | 26.387 | °C | 1003 | hPa | Humid | 35 | 0 | 0 | 22.713 | 131410.7277 | 333347.6187 | 52.5 | 38
97706 | 2018-04-09 15:36 | 0 | Oxy8 (PSt7-10) | 2018-04-04 12:36 | default | 174.8316 | μmol/L | 26.3769 | °C | 1003 | hPa | Humid | 35 | 0 | 0 | 22.714 | 131375.1703 | 333315.5177 | 52.5 | 38
97709 | 2018-04-09 15:36 | 0.028302 | Oxy8 (PSt7-10) | 2018-04-04 12:36 | default | 174.8495 | μmol/L | 26.3734 | °C | 1003 | hPa | Humid | 35 | 0 | 0 | 22.714 | 131328.3261 | 333271.2004 | 52.5 | 38
97720 | 2018-04-09 15:36 | 0.045103 | Oxy8 (PSt7-10) | 2018-04-04 12:36 | default | 174.8297 | μmol/L | 26.3744 | °C | 1003 | hPa | Humid | 35 | 0 | 0 | 22.715 | 131317.5196 | 333259.9776 | 52.5 | 38
97731 | 2018-04-09 15:36 | 0.062937 | Oxy8 (PSt7-10) | 2018-04-04 12:36 | default | 174.801 | μmol/L | 26.3713 | °C | 1003 | hPa | Humid | 35 | 0 | 0 | 22.718 | 131306.264 | 333246.6961 | 52.5 | 38
97744 | 2018-04-09 15:36 | 0.077304 | Oxy8 (PSt7-10) | 2018-04-04 12:36 | default | 174.775 | μmol/L | 26.3793 | °C | 1003 | hPa | Humid | 35 | 0 | 0 | 22.717 | 131302.3818 | 333229.9717 | 52.5 | 38
97753 | 2018-04-09 15:36 | 0.093872 | Oxy8 (PSt7-10) | 2018-04-04 12:36 | default | 174.7193 | μmol/L | 26.3785 | °C | 1003 | hPa | Humid | 35 | 0 | 0 | 22.721 | 131292.3979 | 333241.1614 | 52.5 | 38
97765 | 2018-04-09 15:36 | 0.11117 | Oxy8 (PSt7-10) | 2018-04-04 12:36 | default | 174.7135 | μmol/L | 26.3767 | °C | 1003 | hPa | Humid | 35 | 0 | 0 | 22.722 | 131303.0639 | 333230.5507 | 52.5 | 38
97767 | 2018-04-09 15:36 | 0.12831 | Oxy8 (PSt7-10) | 2018-04-04 12:36 | default | 174.6799 | μmol/L | 26.3862 | °C | 1003 | hPa | Humid | 35 | 0 | 0 | 22.721 | 131301.0254 | 333214.3212 | 52.5 | 38
97779 | 2018-04-09 15:36 | 0.14391 | Oxy8 (PSt7-10) | 2018-04-04 12:36 | default | 174.7095 | μmol/L | 26.3804 | °C | 1003 | hPa | Humid | 35 | 0 | 0 | 22.721 | 131288.5297 | 333221.197 | 52.5 | 38
97791 | 2018-04-09 15:36 | 0.18311 | Oxy8 (PSt7-10) | 2018-04-04 12:36 | default | 174.705 | μmol/L | 26.3871 | °C | 1003 | hPa | Humid | 35 | 0 | 0 | 22.719 | 131346.946 | 333274.9536 | 52.5 | 38
97800 | 2018-04-09 15:36 | 0.18438 | Oxy8 (PSt7-10) | 2018-04-04 12:36 | default | 174.6455 | μmol/L | 26.3871 | °C | 1003 | hPa | Humid | 35 | 0 | 0 | 22.723 | 131263.6098 | 333200.1375 | 52.5 | 38
97814 | 2018-04-09 15:36 | 0.2076 | Oxy8 (PSt7-10) | 2018-04-04 12:36 | default | 174.647 | μmol/L | 26.381 | °C | 1003 | hPa | Humid | 35 | 0 | 0 | 22.725 | 131299.0237 | 333235.6933 | 52.5 | 38
97816 | 2018-04-09 15:36 | 0.21355 | Oxy8 (PSt7-10) | 2018-04-04 12:36 | default | 174.5875 | μmol/L | 26.381 | °C | 1003 | hPa | Humid | 35 | 0 | 0 | 22.729 | 131226.1515 | 333151.328 | 52.5 | 38
97831 | 2018-04-09 15:36 | 0.25676 | Oxy8 (PSt7-10) | 2018-04-04 12:36 | default | 174.6497 | μmol/L | 26.3805 | °C | 1003 | hPa | Humid | 35 | 0 | 0 | 22.725 | 131348.4984 | 333250.2747 | 52.5 | 38
97836 | 2018-04-09 15:36 | 0.27695 | Oxy8 (PSt7-10) | 2018-04-04 12:36 | default | 174.6663 | μmol/L | 26.3831 | °C | 1003 | hPa | Humid | 35 | 0 | 0 | 22.723 | 131332.8597 | 333244.8718 | 52.5 | 38
97845 | 2018-04-09 15:36 | 0.28618 | Oxy8 (PSt7-10) | 2018-04-04 12:36 | default | 174.6197 | μmol/L | 26.3835 | °C | 1003 | hPa | Humid | 35 | 0 | 0 | 22.726 | 131279.147 | 333209.4408 | 52.5 | 38
97850 | 2018-04-09 15:36 | 0.3185 | Oxy8 (PSt7-10) | 2018-04-04 12:36 | default | 174.6179 | μmol/L | 26.378 | °C | 1003 | hPa | Humid | 35 | 0 | 0 | 22.728 | 131334.6507 | 333239.1196 | 52.5 | 38
97867 | 2018-04-09 15:36 | 0.3249 | Oxy8 (PSt7-10) | 2018-04-04 12:36 | default | 174.5853 | μmol/L | 26.3844 | °C | 1003 | hPa | Humid | 35 | 0 | 0 | 22.728 | 131264.1138 | 333187.6606 | 52.5 | 38
97878 | 2018-04-09 15:36 | 0.32569 | Oxy8 (PSt7-10) | 2018-04-04 12:36 | default | 174.6151 | μmol/L | 26.3844 | °C | 1003 | hPa | Humid | 35 | 0 | 0 | 22.726 | 131203.3239 | 333127.2179 | 52.5 | 38
97889 | 2018-04-09 15:36 | 0.3736 | Oxy8 (PSt7-10) | 2018-04-04 12:36 | default | 174.7391 | μmol/L | 26.3543 | °C | 1003 | hPa | Humid | 35 | 0 | 0 | 22.728 | 131339.7361 | 333240.2195 | 52.5 | 38
97898 | 2018-04-09 15:37 | 0.41654 | Oxy8 (PSt7-10) | 2018-04-04 12:36 | default | 174.5582 | μmol/L | 26.3926 | °C | 1003 | hPa | Humid | 35 | 0 | 0 | 22.727 | 131376.7044 | 333274.1506 | 52.5 | 38
97906 | 2018-04-09 15:37 | 0.41776 | Oxy8 (PSt7-10) | 2018-04-04 12:36 | default | 174.5136 | μmol/L | 26.3926 | °C | 1003 | hPa | Humid | 35 | 0 | 0 | 22.73 | 131285.9875 | 333181.186 | 52.5 | 38
97924 | 2018-04-09 15:37 | 0.41871 | Oxy8 (PSt7-10) | 2018-04-04 12:36 | default | 174.4673 | μmol/L | 26.3958 | °C | 1003 | hPa | Humid | 35 | 0 | 0 | 22.732 | 131233.3389 | 333122.5399 | 52.5 | 38
97927 | 2018-04-09 15:37 | 0.42094 | Oxy8 (PSt7-10) | 2018-04-04 12:36 | default | 174.5416 | μmol/L | 26.3958 | °C | 1003 | hPa | Humid | 35 | 0 | 0 | 22.727 | 131189.7125 | 333083.2493 | 52.5 | 38
97937 | 2018-04-09 15:37 | 0.42894 | Oxy8 (PSt7-10) | 2018-04-04 12:36 | default | 174.5219 | μmol/L | 26.3851 | °C | 1003 | hPa | Humid | 35 | 0 | 0 | 22.732 | 131145.3425 | 333045.9677 | 52.5 | 38
97946 | 2018-04-09 15:37 | 0.44019 | Oxy8 (PSt7-10) | 2018-04-04 12:36 | default | 174.5219 | μmol/L | 26.3851 | °C | 1003 | hPa | Humid | 35 | 0 | 0 | 22.732 | 131108.3404 | 332994.0318 | 52.5 | 38
97956 | 2018-04-09 15:37 | 0.45261 | Oxy8 (PSt7-10) | 2018-04-04 12:36 | default | 174.5615 | μmol/L | 26.3803 | °C | 1003 | hPa | Humid | 35 | 0 | 0 | 22.731 | 131188.5448 | 333072.24 | 52.5 | 38
97974 | 2018-04-09 15:37 | 0.46216 | Oxy8 (PSt7-10) | 2018-04-04 12:36 | default | 174.5444 | μmol/L | 26.3749 | °C | 1003 | hPa | Humid | 35 | 0 | 0 | 22.734 | 131180.4073 | 333047.0358 | 52.5 | 38
97977 | 2018-04-09 15:37 | 0.48234 | Oxy8 (PSt7-10) | 2018-04-04 12:36 | default | 174.5182 | μmol/L | 26.3859 | °C | 1003 | hPa | Humid | 35 | 0 | 0 | 22.732 | 131249.1249 | 333123.9409 | 52.5 | 38
97988 | 2018-04-09 15:37 | 0.49556 | Oxy8 (PSt7-10) | 2018-04-04 12:36 | default | 174.486 | μmol/L | 26.3835 | °C | 1003 | hPa | Humid | 35 | 0 | 0 | 22.735 | 131234.1102 | 333103.0229 | 52.5 | 38
98003 | 2018-04-09 15:37 | 0.51181 | Oxy8 (PSt7-10) | 2018-04-04 12:36 | default | 174.5092 | μmol/L | 26.3876 | °C | 1003 | hPa | Humid | 35 | 0 | 0 | 22.732 | 131251.4531 | 333137.9819 | 52.5 | 38
98006 | 2018-04-09 15:37 | 0.52768 | Oxy8 (PSt7-10) | 2018-04-04 12:36 | default | 174.5144 | μmol/L | 26.3721 | °C | 1003 | hPa | Humid | 35 | 0 | 0 | 22.737 | 131263.0308 | 333134.6909 | 52.5 | 38
98023 | 2018-04-09 15:37 | 0.54391 | Oxy8 (PSt7-10) | 2018-04-04 12:36 | default | 174.5703 | μmol/L | 26.3728 | °C | 1003 | hPa | Humid | 35 | 0 | 0 | 22.733 | 131268.9411 | 333139.7145 | 52.5 | 38
98027 | 2018-04-09 15:37 | 0.5607 | Oxy8 (PSt7-10) | 2018-04-04 12:36 | default | 174.5322 | μmol/L | 26.3773 | °C | 1003 | hPa | Humid | 35 | 0 | 0 | 22.734 | 131279.2869 | 333139.5379 | 52.5 | 38
98036 | 2018-04-09 15:37 | 0.5774 | Oxy8 (PSt7-10) | 2018-04-04 12:36 | default | 174.467 | μmol/L | 26.3784 | °C | 1003 | hPa | Humid | 35 | 0 | 0 | 22.738 | 131270.965 | 333148.6673 | 52.5 | 38
98055 | 2018-04-09 15:37 | 0.59363 | Oxy8 (PSt7-10) | 2018-04-04 12:36 | default | 174.5395 | μmol/L | 26.373 | °C | 1003 | hPa | Humid | 35 | 0 | 0 | 22.735 | 131275.1177 | 333150.4629 | 52.5 | 38
98059 | 2018-04-09 15:37 | 0.61098 | Oxy8 (PSt7-10) | 2018-04-04 12:36 | default | 174.4742 | μmol/L | 26.3741 | °C | 1003 | hPa | Humid | 35 | 0 | 0 | 22.739 | 131288.4652 | 333149.3786 | 52.5 | 38
98069 | 2018-04-09 15:37 | 0.62842 | Oxy8 (PSt7-10) | 2018-04-04 12:36 | default | 174.5257 | μmol/L | 26.3757 | °C | 1003 | hPa | Humid | 35 | 0 | 0 | 22.735 | 131286.0915 | 333148.1535 | 52.5 | 38
98082 | 2018-04-09 15:37 | 0.6442 | Oxy8 (PSt7-10) | 2018-04-04 12:36 | default | 174.5452 | μmol/L | 26.3631 | °C | 1003 | hPa | Humid | 35 | 0 | 0 | 22.738 | 131290.9121 | 333143.5726 | 52.5 | 38
98090 | 2018-04-09 15:37 | 0.66052 | Oxy8 (PSt7-10) | 2018-04-04 12:36 | default | 174.494 | μmol/L | 26.3761 | °C | 1003 | hPa | Humid | 35 | 0 | 0 | 22.737 | 131291.821 | 333164.5587 | 52.5 | 38
98101 | 2018-04-09 15:37 | 0.67767 | Oxy8 (PSt7-10) | 2018-04-04 12:36 | default | 174.5081 | μmol/L | 26.3762 | °C | 1003 | hPa | Humid | 35 | 0 | 0 | 22.736 | 131278.5611 | 333151.8347 | 52.5 | 38
98109 | 2018-04-09 15:37 | 0.69417 | Oxy8 (PSt7-10) | 2018-04-04 12:36 | default | 174.4655 | μmol/L | 26.3787 | °C | 1003 | hPa | Humid | 35 | 0 | 0 | 22.738 | 131295.1416 | 333154.93 | 52.5 | 38
98119 | 2018-04-09 15:37 | 0.71099 | Oxy8 (PSt7-10) | 2018-04-04 12:36 | default | 174.5365 | μmol/L | 26.3561 | °C | 1003 | hPa | Humid | 35 | 0 | 0 | 22.741 | 131298.3718 | 333157.0146 | 52.5 | 38
98130 | 2018-04-09 15:37 | 0.72754 | Oxy8 (PSt7-10) | 2018-04-04 12:36 | default | 174.5412 | μmol/L | 26.3668 | °C | 1003 | hPa | Humid | 35 | 0 | 0 | 22.737 | 131295.787 | 333145.0796 | 52.5 | 38
98138 | 2018-04-09 15:37 | 0.74419 | Oxy8 (PSt7-10) | 2018-04-04 12:36 | default | 174.4588 | μmol/L | 26.3859 | °C | 1003 | hPa | Humid | 35 | 0 | 0 | 22.736 | 131298.5906 | 333163.7883 | 52.5 | 38
98147 | 2018-04-09 15:37 | 0.76181 | Oxy8 (PSt7-10) | 2018-04-04 12:36 | default | 174.4562 | μmol/L | 26.3777 | °C | 1003 | hPa | Humid | 35 | 0 | 0 | 22.739 | 131295.2302 | 333152.8313 | 52.5 | 38
98156 | 2018-04-09 15:37 | 0.77771 | Oxy8 (PSt7-10) | 2018-04-04 12:36 | default | 174.4579 | μmol/L | 26.3744 | °C | 1003 | hPa | Humid | 35 | 0 | 0 | 22.74 | 131293.5823 | 333145.5891 | 52.5 | 38
98169 | 2018-04-09 15:37 | 0.79438 | Oxy8 (PSt7-10) | 2018-04-04 12:36 | default | 174.4613 | μmol/L | 26.3679 | °C | 1003 | hPa | Humid | 35 | 0 | 0 | 22.742 | 131303.7828 | 333162.4446 | 52.5 | 38
98177 | 2018-04-09 15:37 | 0.81046 | Oxy8 (PSt7-10) | 2018-04-04 12:36 | default | 174.4542 | μmol/L | 26.3781 | °C | 1003 | hPa | Humid | 35 | 0 | 0 | 22.739 | 131298.6212 | 333145.3378 | 52.5 | 38
98190 | 2018-04-09 15:37 | 0.82706 | Oxy8 (PSt7-10) | 2018-04-04 12:36 | default | 174.4543 | μmol/L | 26.378 | °C | 1003 | hPa | Humid | 35 | 0 | 0 | 22.739 | 131301.4747 | 333138.61 | 52.5 | 38
98196 | 2018-04-09 15:37 | 0.84368 | Oxy8 (PSt7-10) | 2018-04-04 12:36 | default | 174.4747 | μmol/L | 26.374 | °C | 1003 | hPa | Humid | 35 | 0 | 0 | 22.739 | 131288.5309 | 333131.4694 | 52.5 | 38
98211 | 2018-04-09 15:37 | 0.86115 | Oxy8 (PSt7-10) | 2018-04-04 12:36 | default | 174.4337 | μmol/L | 26.3733 | °C | 1003 | hPa | Humid | 35 | 0 | 0 | 22.742 | 131308.6817 | 333141.1499 | 52.5 | 38
98221 | 2018-04-09 15:37 | 0.87703 | Oxy8 (PSt7-10) | 2018-04-04 12:36 | default | 174.4684 | μmol/L | 26.3723 | °C | 1003 | hPa | Humid | 35 | 0 | 0 | 22.74 | 131301.6529 | 333123.0689 | 52.5 | 38
98231 | 2018-04-09 15:37 | 0.89383 | Oxy8 (PSt7-10) | 2018-04-04 12:36 | default | 174.4942 | μmol/L | 26.3673 | °C | 1003 | hPa | Humid | 35 | 0 | 0 | 22.74 | 131301.658 | 333128.9432 | 52.5 | 38
98238 | 2018-04-09 15:37 | 0.91063 | Oxy8 (PSt7-10) | 2018-04-04 12:36 | default | 174.4079 | μmol/L | 26.3784 | °C | 1003 | hPa | Humid | 35 | 0 | 0 | 22.742 | 131304.503 | 333128.3819 | 52.5 | 38
98252 | 2018-04-09 15:37 | 0.927 | Oxy8 (PSt7-10) | 2018-04-04 12:36 | default | 174.4262 | μmol/L | 26.3748 | °C | 1003 | hPa | Humid | 35 | 0 | 0 | 22.742 | 131301.5454 | 333122.3645 | 52.5 | 38
98261 | 2018-04-09 15:37 | 0.94382 | Oxy8 (PSt7-10) | 2018-04-04 12:36 | default | 174.3592 | μmol/L | 26.3734 | °C | 1003 | hPa | Humid | 35 | 0 | 0 | 22.747 | 131305.7941 | 333116.6906 | 52.5 | 38
98268 | 2018-04-09 15:37 | 0.96084 | Oxy8 (PSt7-10) | 2018-04-04 12:36 | default | 174.4003 | μmol/L | 26.377 | °C | 1003 | hPa | Humid | 35 | 0 | 0 | 22.743 | 131309.4707 | 333127.3685 | 52.5 | 38
98284 | 2018-04-09 15:37 | 0.97751 | Oxy8 (PSt7-10) | 2018-04-04 12:36 | default | 174.4397 | μmol/L | 26.3722 | °C | 1003 | hPa | Humid | 35 | 0 | 0 | 22.742 | 131312.5438 | 333118.9318 | 52.5 | 38
98289 | 2018-04-09 15:37 | 0.99427 | Oxy8 (PSt7-10) | 2018-04-04 12:36 | default | 174.339 | μmol/L | 26.3861 | °C | 1003 | hPa | Humid | 35 | 0 | 0 | 22.744 | 131310.4586 | 333104.5162 | 52.5 | 38
98301 | 2018-04-09 15:37 | 1.0108 | Oxy8 (PSt7-10) | 2018-04-04 12:36 | default | 174.4027 | μmol/L | 26.3649 | °C | 1003 | hPa | Humid | 35 | 0 | 0 | 22.747 | 131311.6454 | 333122.9872 | 52.5 | 38
98313 | 2018-04-09 15:37 | 1.0272 | Oxy8 (PSt7-10) | 2018-04-04 12:36 | default | 174.3749 | μmol/L | 26.3616 | °C | 1003 | hPa | Humid | 35 | 0 | 0 | 22.75 | 131322.957 | 333118.4135 | 52.5 | 38
98319 | 2018-04-09 15:37 | 1.0444 | Oxy8 (PSt7-10) | 2018-04-04 12:36 | default | 174.3441 | μmol/L | 26.3705 | °C | 1003 | hPa | Humid | 35 | 0 | 0 | 22.749 | 131320.1964 | 333123.4386 | 52.5 | 38
98334 | 2018-04-09 15:37 | 1.064 | Oxy8 (PSt7-10) | 2018-04-04 12:36 | default | 174.3142 | μmol/L | 26.3793 | °C | 1003 | hPa | Humid | 35 | 0 | 0 | 22.748 | 131328.3035 | 333127.4021 | 52.5 | 38
98343 | 2018-04-09 15:37 | 1.0785 | Oxy8 (PSt7-10) | 2018-04-04 12:36 | default | 174.3472 | μmol/L | 26.3787 | °C | 1003 | hPa | Humid | 35 | 0 | 0 | 22.746 | 131305.9737 | 333110.7039 | 52.5 | 38
98351 | 2018-04-09 15:37 | 1.0938 | Oxy8 (PSt7-10) | 2018-04-04 12:36 | default | 174.3596 | μmol/L | 26.3646 | °C | 1003 | hPa | Humid | 35 | 0 | 0 | 22.75 | 131317.0596 | 333103.8801 | 52.5 | 38
98358 | 2018-04-09 15:37 | 1.1125 | Oxy8 (PSt7-10) | 2018-04-04 12:36 | default | 174.3558 | μmol/L | 26.3711 | °C | 1003 | hPa | Humid | 35 | 0 | 0 | 22.748 | 131330.7831 | 333122.6255 | 52.5 | 38
98375 | 2018-04-09 15:37 | 1.1274 | Oxy8 (PSt7-10) | 2018-04-04 12:36 | default | 174.3304 | μmol/L | 26.3616 | °C | 1003 | hPa | Humid | 35 | 0 | 0 | 22.753 | 131324.1834 | 333116.6991 | 52.5 | 38
98381 | 2018-04-09 15:37 | 1.1441 | Oxy8 (PSt7-10) | 2018-04-04 12:36 | default | 174.3524 | μmol/L | 26.366 | °C | 1003 | hPa | Humid | 35 | 0 | 0 | 22.75 | 131314.5557 | 333098.1749 | 52.5 | 38
98386 | 2018-04-09 15:37 | 1.1611 | Oxy8 (PSt7-10) | 2018-04-04 12:36 | default | 174.3 | μmol/L | 26.3705 | °C | 1003 | hPa | Humid | 35 | 0 | 0 | 22.752 | 131334.2815 | 333108.3991 | 52.5 | 38
98400 | 2018-04-09 15:37 | 1.1778 | Oxy8 (PSt7-10) | 2018-04-04 12:36 | default | 174.3505 | μmol/L | 26.3722 | °C | 1003 | hPa | Humid | 35 | 0 | 0 | 22.748 | 131337.9133 | 333116.9306 | 52.5 | 38
98414 | 2018-04-09 15:37 | 1.1941 | Oxy8 (PSt7-10) | 2018-04-04 12:36 | default | 174.3032 | μmol/L | 26.3698 | °C | 1003 | hPa | Humid | 35 | 0 | 0 | 22.752 | 131331.3851 | 333113.4469 | 52.5 | 38
98421 | 2018-04-09 15:37 | 1.2116 | Oxy8 (PSt7-10) | 2018-04-04 12:36 | default | 174.2566 | μmol/L | 26.3702 | °C | 1003 | hPa | Humid | 35 | 0 | 0 | 22.755 | 131329.6319 | 333116.1388 | 52.5 | 38
98428 | 2018-04-09 15:37 | 1.2274 | Oxy8 (PSt7-10) | 2018-04-04 12:36 | default | 174.2868 | μmol/L | 26.3614 | °C | 1003 | hPa | Humid | 35 | 0 | 0 | 22.756 | 131335.4843 | 333109.3376 | 52.5 | 38
98441 | 2018-04-09 15:37 | 1.2447 | Oxy8 (PSt7-10) | 2018-04-04 12:36 | default | 174.2553 | μmol/L | 26.3676 | °C | 1003 | hPa | Humid | 35 | 0 | 0 | 22.756 | 131339.8429 | 333105.391 | 52.5 | 38
98455 | 2018-04-09 15:37 | 1.262 | Oxy8 (PSt7-10) | 2018-04-04 12:36 | default | 174.2537 | μmol/L | 26.3708 | °C | 1003 | hPa | Humid | 35 | 0 | 0 | 22.755 | 131340.5009 | 333101.0359 | 52.5 | 38
98457 | 2018-04-09 15:37 | 1.277 | Oxy8 (PSt7-10) | 2018-04-04 12:36 | default | 174.2732 | μmol/L | 26.3641 | °C | 1003 | hPa | Humid | 35 | 0 | 0 | 22.756 | 131330.4614 | 333085.0215 | 52.5 | 38
98467 | 2018-04-09 15:37 | 1.2941 | Oxy8 (PSt7-10) | 2018-04-04 12:36 | default | 174.2796 | μmol/L | 26.3657 | °C | 1003 | hPa | Humid | 35 | 0 | 0 | 22.755 | 131347.4212 | 333103.7201 | 52.5 | 38
98483 | 2018-04-09 15:37 | 1.3129 | Oxy8 (PSt7-10) | 2018-04-04 12:36 | default | 174.2336 | μmol/L | 26.3689 | °C | 1003 | hPa | Humid | 35 | 0 | 0 | 22.757 | 131354.7304 | 333103.8101 | 52.5 | 38
98489 | 2018-04-09 15:37 | 1.3288 | Oxy8 (PSt7-10) | 2018-04-04 12:36 | default | 174.336 | μmol/L | 26.3605 | °C | 1003 | hPa | Humid | 35 | 0 | 0 | 22.753 | 131351.2683 | 333093.632 | 52.5 | 38
98501 | 2018-04-09 15:37 | 1.3448 | Oxy8 (PSt7-10) | 2018-04-04 12:36 | default | 174.3318 | μmol/L | 26.3584 | °C | 1003 | hPa | Humid | 35 | 0 | 0 | 22.754 | 131351.6266 | 333087.9528 | 52.5 | 38
98513 | 2018-04-09 15:37 | 1.3614 | Oxy8 (PSt7-10) | 2018-04-04 12:36 | default | 174.2781 | μmol/L | 26.3573 | °C | 1003 | hPa | Humid | 35 | 0 | 0 | 22.758 | 131354.717 | 333092.298 | 52.5 | 38
98521 | 2018-04-09 15:37 | 1.3773 | Oxy8 (PSt7-10) | 2018-04-04 12:36 | default | 174.1906 | μmol/L | 26.3745 | °C | 1003 | hPa | Humid | 35 | 0 | 0 | 22.758 | 131357.3497 | 333090.0051 | 52.5 | 38
98528 | 2018-04-09 15:38 | 1.399 | Oxy8 (PSt7-10) | 2018-04-04 12:36 | default | 174.2169 | μmol/L | 26.3722 | °C | 1003 | hPa | Humid | 35 | 0 | 0 | 22.757 | 131382.0041 | 333105.661 | 52.5 | 38
98582 | 2018-04-09 15:40 | 2.3506 | Oxy8 (PSt7-10) | 2018-04-04 12:36 | default | 173.055 | μmol/L | 26.3424 | °C | 1003 | hPa | Humid | 35 | 0 | 0 | 22.846 | 132290.4542 | 333387.4495 | 52.5 | 38
98589 | 2018-04-09 15:40 | 2.3621 | Oxy8 (PSt7-10) | 2018-04-04 12:36 | default | 173.0593 | μmol/L | 26.3444 | °C | 1003 | hPa | Humid | 35 | 0 | 0 | 22.845 | 132241.8121 | 333308.62 | 52.5 | 38
98598 | 2018-04-09 15:40 | 2.3784 | Oxy8 (PSt7-10) | 2018-04-04 12:36 | default | 173.0752 | μmol/L | 26.3384 | °C | 1003 | hPa | Humid | 35 | 0 | 0 | 22.846 | 132226.9191 | 333291.2366 | 52.5 | 38
98608 | 2018-04-09 15:40 | 2.3953 | Oxy8 (PSt7-10) | 2018-04-04 12:36 | default | 173.0152 | μmol/L | 26.3473 | °C | 1003 | hPa | Humid | 35 | 0 | 0 | 22.847 | 132214.7689 | 333285.7316 | 52.5 | 38
98618 | 2018-04-09 15:40 | 2.4117 | Oxy8 (PSt7-10) | 2018-04-04 12:36 | default | 172.955 | μmol/L | 26.3505 | °C | 1003 | hPa | Humid | 35 | 0 | 0 | 22.85 | 132206.3138 | 333273.5054 | 52.5 | 38
98627 | 2018-04-09 15:40 | 2.4286 | Oxy8 (PSt7-10) | 2018-04-04 12:36 | default | 172.9185 | μmol/L | 26.3519 | °C | 1003 | hPa | Humid | 35 | 0 | 0 | 22.852 | 132200.1974 | 333272.4173 | 52.5 | 38
98634 | 2018-04-09 15:40 | 2.4453 | Oxy8 (PSt7-10) | 2018-04-04 12:36 | default | 172.9457 | μmol/L | 26.3466 | °C | 1003 | hPa | Humid | 35 | 0 | 0 | 22.852 | 132201.1925 | 333252.2328 | 52.5 | 38
98643 | 2018-04-09 15:40 | 2.4616 | Oxy8 (PSt7-10) | 2018-04-04 12:36 | default | 172.9386 | μmol/L | 26.3451 | °C | 1003 | hPa | Humid | 35 | 0 | 0 | 22.853 | 132200.006 | 333250.1334 | 52.5 | 38
98655 | 2018-04-09 15:40 | 2.4788 | Oxy8 (PSt7-10) | 2018-04-04 12:36 | default | 172.988 | μmol/L | 26.3353 | °C | 1003 | hPa | Humid | 35 | 0 | 0 | 22.853 | 132200.0743 | 333268.2753 | 52.5 | 38
98667 | 2018-04-09 15:40 | 2.495 | Oxy8 (PSt7-10) | 2018-04-04 12:36 | default | 172.9442 | μmol/L | 26.3381 | °C | 1003 | hPa | Humid | 35 | 0 | 0 | 22.855 | 132204.5067 | 333245.953 | 52.5 | 38
98675 | 2018-04-09 15:40 | 2.5117 | Oxy8 (PSt7-10) | 2018-04-04 12:36 | default | 172.9765 | μmol/L | 26.3347 | °C | 1003 | hPa | Humid | 35 | 0 | 0 | 22.854 | 132204.9325 | 333245.3906 | 52.5 | 38
98682 | 2018-04-09 15:40 | 2.5288 | Oxy8 (PSt7-10) | 2018-04-04 12:36 | default | 172.7953 | μmol/L | 26.3589 | °C | 1003 | hPa | Humid | 35 | 0 | 0 | 22.858 | 132203.5352 | 333248.2149 | 52.5 | 38
98691 | 2018-04-09 15:40 | 2.5449 | Oxy8 (PSt7-10) | 2018-04-04 12:36 | default | 172.8348 | μmol/L | 26.354 | °C | 1003 | hPa | Humid | 35 | 0 | 0 | 22.857 | 132199.4746 | 333233.0676 | 52.5 | 38
98706 | 2018-04-09 15:40 | 2.5634 | Oxy8 (PSt7-10) | 2018-04-04 12:36 | default | 172.8547 | μmol/L | 26.3442 | °C | 1003 | hPa | Humid | 35 | 0 | 0 | 22.859 | 132217.4419 | 333247.9388 | 52.5 | 38
98716 | 2018-04-09 15:40 | 2.5782 | Oxy8 (PSt7-10) | 2018-04-04 12:36 | default | 172.8087 | μmol/L | 26.3504 | °C | 1003 | hPa | Humid | 35 | 0 | 0 | 22.86 | 132205.4288 | 333231.8872 | 52.5 | 38
98726 | 2018-04-09 15:40 | 2.5947 | Oxy8 (PSt7-10) | 2018-04-04 12:36 | default | 172.8304 | μmol/L | 26.3374 | °C | 1003 | hPa | Humid | 35 | 0 | 0 | 22.863 | 132208.9574 | 333227.1225 | 52.5 | 38
98738 | 2018-04-09 15:40 | 2.6116 | Oxy8 (PSt7-10) | 2018-04-04 12:36 | default | 172.8085 | μmol/L | 26.3359 | °C | 1003 | hPa | Humid | 35 | 0 | 0 | 22.865 | 132218.1957 | 333231.7447 | 52.5 | 38
98745 | 2018-04-09 15:40 | 2.6283 | Oxy8 (PSt7-10) | 2018-04-04 12:36 | default | 172.7643 | μmol/L | 26.3505 | °C | 1003 | hPa | Humid | 35 | 0 | 0 | 22.863 | 132217.1658 | 333252.2898 | 52.5 | 38
98755 | 2018-04-09 15:40 | 2.6454 | Oxy8 (PSt7-10) | 2018-04-04 12:36 | default | 172.7913 | μmol/L | 26.3423 | °C | 1003 | hPa | Humid | 35 | 0 | 0 | 22.864 | 132221.0418 | 333241.8692 | 52.5 | 38
98760 | 2018-04-09 15:40 | 2.6618 | Oxy8 (PSt7-10) | 2018-04-04 12:36 | default | 172.8172 | μmol/L | 26.34 | °C | 1003 | hPa | Humid | 35 | 0 | 0 | 22.863 | 132218.1263 | 333237.515 | 52.5 | 38
98772 | 2018-04-09 15:40 | 2.6784 | Oxy8 (PSt7-10) | 2018-04-04 12:36 | default | 172.7394 | μmol/L | 26.3467 | °C | 1003 | hPa | Humid | 35 | 0 | 0 | 22.866 | 132224.767 | 333231.5008 | 52.5 | 38
98788 | 2018-04-09 15:40 | 2.6948 | Oxy8 (PSt7-10) | 2018-04-04 12:36 | default | 172.7625 | μmol/L | 26.3422 | °C | 1003 | hPa | Humid | 35 | 0 | 0 | 22.866 | 132215.3097 | 333224.8164 | 52.5 | 38
98794 | 2018-04-09 15:40 | 2.7121 | Oxy8 (PSt7-10) | 2018-04-04 12:36 | default | 172.6986 | μmol/L | 26.3461 | °C | 1003 | hPa | Humid | 35 | 0 | 0 | 22.869 | 132226.8417 | 333227.8277 | 52.5 | 38
98804 | 2018-04-09 15:40 | 2.7286 | Oxy8 (PSt7-10) | 2018-04-04 12:36 | default | 172.7114 | μmol/L | 26.3436 | °C | 1003 | hPa | Humid | 35 | 0 | 0 | 22.869 | 132228.6376 | 333222.3591 | 52.5 | 38
98817 | 2018-04-09 15:40 | 2.747 | Oxy8 (PSt7-10) | 2018-04-04 12:36 | default | 172.7392 | μmol/L | 26.3468 | °C | 1003 | hPa | Humid | 35 | 0 | 0 | 22.866 | 132232.358 | 333224.2363 | 52.5 | 38
98824 | 2018-04-09 15:40 | 2.7616 | Oxy8 (PSt7-10) | 2018-04-04 12:36 | default | 172.7273 | μmol/L | 26.3462 | °C | 1003 | hPa | Humid | 35 | 0 | 0 | 22.867 | 132232.9807 | 333222.3015 | 52.5 | 38
98835 | 2018-04-09 15:40 | 2.7787 | Oxy8 (PSt7-10) | 2018-04-04 12:36 | default | 172.6553 | μmol/L | 26.3431 | °C | 1003 | hPa | Humid | 35 | 0 | 0 | 22.873 | 132235.3751 | 333232.4139 | 52.5 | 38
98848 | 2018-04-09 15:40 | 2.7949 | Oxy8 (PSt7-10) | 2018-04-04 12:36 | default | 172.7132 | μmol/L | 26.3345 | °C | 1003 | hPa | Humid | 35 | 0 | 0 | 22.872 | 132238.9187 | 333210.6508 | 52.5 | 38
98850 | 2018-04-09 15:40 | 2.8115 | Oxy8 (PSt7-10) | 2018-04-04 12:36 | default | 172.6171 | μmol/L | 26.3448 | °C | 1003 | hPa | Humid | 35 | 0 | 0 | 22.875 | 132236.9402 | 333213.1648 | 52.5 | 38
98864 | 2018-04-09 15:40 | 2.8289 | Oxy8 (PSt7-10) | 2018-04-04 12:36 | default | 172.717 | μmol/L | 26.3338 | °C | 1003 | hPa | Humid | 35 | 0 | 0 | 22.872 | 132244.6584 | 333225.3934 | 52.5 | 38
98870 | 2018-04-09 15:40 | 2.845 | Oxy8 (PSt7-10) | 2018-04-04 12:36 | default | 172.5759 | μmol/L | 26.3559 | °C | 1003 | hPa | Humid | 35 | 0 | 0 | 22.874 | 132247.2752 | 333226.8056 | 52.5 | 38
98887 | 2018-04-09 15:40 | 2.8616 | Oxy8 (PSt7-10) | 2018-04-04 12:36 | default | 172.5719 | μmol/L | 26.3538 | °C | 1003 | hPa | Humid | 35 | 0 | 0 | 22.875 | 132260.6031 | 333226.8273 | 52.5 | 38
98898 | 2018-04-09 15:40 | 2.8781 | Oxy8 (PSt7-10) | 2018-04-04 12:36 | default | 172.6199 | μmol/L | 26.353 | °C | 1003 | hPa | Humid | 35 | 0 | 0 | 22.872 | 132250.8396 | 333207.2233 | 52.5 | 38
98901 | 2018-04-09 15:41 | 3.2186 | Oxy8 (PSt7-10) | 2018-04-04 12:36 | default | 172.5632 | μmol/L | 26.3294 | °C | 1003 | hPa | Humid | 35 | 0 | 0 | 22.884 | 132506.7694 | 333328.0589 | 52.5 | 38
98910 | 2018-04-09 15:41 | 3.2187 | Oxy8 (PSt7-10) | 2018-04-04 12:36 | default | 172.4856 | μmol/L | 26.339 | °C | 1003 | hPa | Humid | 35 | 0 | 0 | 22.886 | 132449.6469 | 333265.0512 | 52.5 | 38
98922 | 2018-04-09 15:41 | 3.2187 | Oxy8 (PSt7-10) | 2018-04-04 12:36 | default | 172.4709 | μmol/L | 26.339 | °C | 1003 | hPa | Humid | 35 | 0 | 0 | 22.887 | 132391.3321 | 333204.5713 | 52.5 | 38
98931 | 2018-04-09 15:41 | 3.2187 | Oxy8 (PSt7-10) | 2018-04-04 12:36 | default | 172.4884 | μmol/L | 26.3355 | °C | 1003 | hPa | Humid | 35 | 0 | 0 | 22.887 | 132344.9588 | 333156.4828 | 52.5 | 38
98941 | 2018-04-09 15:41 | 3.2187 | Oxy8 (PSt7-10) | 2018-04-04 12:36 | default | 172.4439 | μmol/L | 26.3356 | °C | 1003 | hPa | Humid | 35 | 0 | 0 | 22.89 | 132313.9223 | 333125.3396 | 52.5 | 38
98955 | 2018-04-09 15:41 | 3.2189 | Oxy8 (PSt7-10) | 2018-04-04 12:36 | default | 172.4146 | μmol/L | 26.3356 | °C | 1003 | hPa | Humid | 35 | 0 | 0 | 22.892 | 132264.5594 | 333077.0403 | 52.5 | 38
98965 | 2018-04-09 15:41 | 3.2189 | Oxy8 (PSt7-10) | 2018-04-04 12:36 | default | 172.4439 | μmol/L | 26.3356 | °C | 1003 | hPa | Humid | 35 | 0 | 0 | 22.89 | 132238.3333 | 333046.5574 | 52.5 | 38
98969 | 2018-04-09 15:41 | 3.2189 | Oxy8 (PSt7-10) | 2018-04-04 12:36 | default | 172.4271 | μmol/L | 26.3303 | °C | 1003 | hPa | Humid | 35 | 0 | 0 | 22.893 | 132240.0829 | 333020.1407 | 52.5 | 38
98978 | 2018-04-09 15:41 | 3.2189 | Oxy8 (PSt7-10) | 2018-04-04 12:36 | default | 172.3485 | μmol/L | 26.3401 | °C | 1003 | hPa | Humid | 35 | 0 | 0 | 22.895 | 132191.2434 | 333004.0285 | 52.5 | 38
98990 | 2018-04-09 15:41 | 3.2189 | Oxy8 (PSt7-10) | 2018-04-04 12:36 | default | 172.3923 | μmol/L | 26.3401 | °C | 1003 | hPa | Humid | 35 | 0 | 0 | 22.892 | 132205.6169 | 332978.0174 | 52.5 | 38
98999 | 2018-04-09 15:41 | 3.2189 | Oxy8 (PSt7-10) | 2018-04-04 12:36 | default | 172.2898 | μmol/L | 26.3517 | °C | 1003 | hPa | Humid | 35 | 0 | 0 | 22.895 | 132163.5409 | 332968.4659 | 52.5 | 38
99011 | 2018-04-09 15:41 | 3.2189 | Oxy8 (PSt7-10) | 2018-04-04 12:36 | default | 172.319 | μmol/L | 26.3517 | °C | 1003 | hPa | Humid | 35 | 0 | 0 | 22.893 | 132172.1569 | 332953.7747 | 52.5 | 38
99021 | 2018-04-09 15:41 | 3.219 | Oxy8 (PSt7-10) | 2018-04-04 12:36 | default | 172.3101 | μmol/L | 26.339 | °C | 1003 | hPa | Humid | 35 | 0 | 0 | 22.898 | 132156.1757 | 332930.178 | 52.5 | 38
99034 | 2018-04-09 15:41 | 3.219 | Oxy8 (PSt7-10) | 2018-04-04 12:36 | default | 172.3393 | μmol/L | 26.339 | °C | 1003 | hPa | Humid | 35 | 0 | 0 | 22.896 | 132130.2778 | 332926.5993 | 52.5 | 38
99041 | 2018-04-09 15:41 | 3.219 | Oxy8 (PSt7-10) | 2018-04-04 12:36 | default | 172.3754 | μmol/L | 26.3347 | °C | 1003 | hPa | Humid | 35 | 0 | 0 | 22.895 | 132134.4931 | 332916.0023 | 52.5 | 38
99049 | 2018-04-09 15:41 | 3.219 | Oxy8 (PSt7-10) | 2018-04-04 12:36 | default | 172.317 | μmol/L | 26.3347 | °C | 1003 | hPa | Humid | 35 | 0 | 0 | 22.899 | 132097.0238 | 332894.7017 | 52.5 | 38
99059 | 2018-04-09 15:41 | 3.219 | Oxy8 (PSt7-10) | 2018-04-04 12:36 | default | 172.2987 | μmol/L | 26.3412 | °C | 1003 | hPa | Humid | 35 | 0 | 0 | 22.898 | 132098.0959 | 332882.3873 | 52.5 | 38
99069 | 2018-04-09 15:41 | 3.219 | Oxy8 (PSt7-10) | 2018-04-04 12:36 | default | 172.2841 | μmol/L | 26.3412 | °C | 1003 | hPa | Humid | 35 | 0 | 0 | 22.899 | 132089.9988 | 332875.6144 | 52.5 | 38
99078 | 2018-04-09 15:41 | 3.2191 | Oxy8 (PSt7-10) | 2018-04-04 12:36 | default | 172.2023 | μmol/L | 26.3488 | °C | 1003 | hPa | Humid | 35 | 0 | 0 | 22.902 | 132073.7643 | 332844.9303 | 52.5 | 38
99088 | 2018-04-09 15:41 | 3.2191 | Oxy8 (PSt7-10) | 2018-04-04 12:36 | default | 172.2169 | μmol/L | 26.3488 | °C | 1003 | hPa | Humid | 35 | 0 | 0 | 22.901 | 132059.9757 | 332833.5412 | 52.5 | 38
99099 | 2018-04-09 15:41 | 3.229 | Oxy8 (PSt7-10) | 2018-04-04 12:36 | default | 172.2152 | μmol/L | 26.3462 | °C | 1003 | hPa | Humid | 35 | 0 | 0 | 22.902 | 132061.5188 | 332836.9667 | 52.5 | 38
99107 | 2018-04-09 15:41 | 3.2455 | Oxy8 (PSt7-10) | 2018-04-04 12:36 | default | 172.2152 | μmol/L | 26.3462 | °C | 1003 | hPa | Humid | 35 | 0 | 0 | 22.902 | 132050.0496 | 332829.7668 | 52.5 | 38
99118 | 2018-04-09 15:41 | 3.2627 | Oxy8 (PSt7-10) | 2018-04-04 12:36 | default | 172.2378 | μmol/L | 26.3388 | °C | 1003 | hPa | Humid | 35 | 0 | 0 | 22.903 | 132057.5624 | 332830.2908 | 52.5 | 38
99128 | 2018-04-09 15:41 | 3.2787 | Oxy8 (PSt7-10) | 2018-04-04 12:36 | default | 172.2232 | μmol/L | 26.3388 | °C | 1003 | hPa | Humid | 35 | 0 | 0 | 22.904 | 132053.6615 | 332828.2157 | 52.5 | 38
99138 | 2018-04-09 15:41 | 3.2953 | Oxy8 (PSt7-10) | 2018-04-04 12:36 | default | 172.2366 | μmol/L | 26.3333 | °C | 1003 | hPa | Humid | 35 | 0 | 0 | 22.905 | 132055.2674 | 332825.9579 | 52.5 | 38
99147 | 2018-04-09 15:41 | 3.3116 | Oxy8 (PSt7-10) | 2018-04-04 12:36 | default | 172.295 | μmol/L | 26.3333 | °C | 1003 | hPa | Humid | 35 | 0 | 0 | 22.901 | 132034.6242 | 332817.4986 | 52.5 | 38
99157 | 2018-04-09 15:41 | 3.3288 | Oxy8 (PSt7-10) | 2018-04-04 12:36 | default | 172.215 | μmol/L | 26.3405 | °C | 1003 | hPa | Humid | 35 | 0 | 0 | 22.904 | 132034.2574 | 332814.9636 | 52.5 | 38
99167 | 2018-04-09 15:41 | 3.3448 | Oxy8 (PSt7-10) | 2018-04-04 12:36 | default | 172.1712 | μmol/L | 26.3405 | °C | 1003 | hPa | Humid | 35 | 0 | 0 | 22.907 | 132018.2197 | 332799.6351 | 52.5 | 38
99177 | 2018-04-09 15:41 | 3.3614 | Oxy8 (PSt7-10) | 2018-04-04 12:36 | default | 172.1651 | μmol/L | 26.3417 | °C | 1003 | hPa | Humid | 35 | 0 | 0 | 22.907 | 132023.7564 | 332793.8433 | 52.5 | 38
99190 | 2018-04-09 15:41 | 3.3781 | Oxy8 (PSt7-10) | 2018-04-04 12:36 | default | 172.1971 | μmol/L | 26.3382 | °C | 1003 | hPa | Humid | 35 | 0 | 0 | 22.906 | 132079.3924 | 332847.5191 | 52.5 | 38
99200 | 2018-04-09 15:41 | 3.3951 | Oxy8 (PSt7-10) | 2018-04-04 12:36 | default | 172.2138 | μmol/L | 26.3407 | °C | 1003 | hPa | Humid | 35 | 0 | 0 | 22.904 | 132189.0473 | 332970.786 | 52.5 | 38
99212 | 2018-04-09 15:41 | 3.4114 | Oxy8 (PSt7-10) | 2018-04-04 12:36 | default | 172.1953 | μmol/L | 26.327 | °C | 1003 | hPa | Humid | 35 | 0 | 0 | 22.91 | 132250.4101 | 333012.523 | 52.5 | 38
99222 | 2018-04-09 15:41 | 3.4286 | Oxy8 (PSt7-10) | 2018-04-04 12:36 | default | 172.2335 | μmol/L | 26.3281 | °C | 1003 | hPa | Humid | 35 | 0 | 0 | 22.907 | 132286.1673 | 333083.3413 | 52.5 | 38
99233 | 2018-04-09 15:41 | 3.4449 | Oxy8 (PSt7-10) | 2018-04-04 12:36 | default | 172.2719 | μmol/L | 26.3234 | °C | 1003 | hPa | Humid | 35 | 0 | 0 | 22.906 | 132309.7814 | 333095.2688 | 52.5 | 38
99247 | 2018-04-09 15:41 | 3.462 | Oxy8 (PSt7-10) | 2018-04-04 12:36 | default | 172.2595 | μmol/L | 26.3258 | °C | 1003 | hPa | Humid | 35 | 0 | 0 | 22.906 | 132336.9817 | 333111.6418 | 52.5 | 38
99251 | 2018-04-09 15:41 | 3.4787 | Oxy8 (PSt7-10) | 2018-04-04 12:36 | default | 172.1532 | μmol/L | 26.3382 | °C | 1003 | hPa | Humid | 35 | 0 | 0 | 22.909 | 132348.5168 | 333114.4758 | 52.5 | 38
99259 | 2018-04-09 15:41 | 3.495 | Oxy8 (PSt7-10) | 2018-04-04 12:36 | default | 172.0734 | μmol/L | 26.357 | °C | 1003 | hPa | Humid | 35 | 0 | 0 | 22.908 | 132354.5672 | 333128.3271 | 52.5 | 38
99275 | 2018-04-09 15:41 | 3.5115 | Oxy8 (PSt7-10) | 2018-04-04 12:36 | default | 172.0837 | μmol/L | 26.3491 | °C | 1003 | hPa | Humid | 35 | 0 | 0 | 22.91 | 132366.3456 | 333141.5711 | 52.5 | 38
99281 | 2018-04-09 15:41 | 3.5285 | Oxy8 (PSt7-10) | 2018-04-04 12:36 | default | 172.1307 | μmol/L | 26.3456 | °C | 1003 | hPa | Humid | 35 | 0 | 0 | 22.908 | 132373.6604 | 333126.8621 | 52.5 | 38
99297 | 2018-04-09 15:41 | 3.5452 | Oxy8 (PSt7-10) | 2018-04-04 12:36 | default | 172.1573 | μmol/L | 26.3432 | °C | 1003 | hPa | Humid | 35 | 0 | 0 | 22.907 | 132387.6056 | 333135.9216 | 52.5 | 38
99299 | 2018-04-09 15:41 | 3.5616 | Oxy8 (PSt7-10) | 2018-04-04 12:36 | default | 172.0934 | μmol/L | 26.3472 | °C | 1003 | hPa | Humid | 35 | 0 | 0 | 22.91 | 132390.7578 | 333141.5588 | 52.5 | 38
99315 | 2018-04-09 15:41 | 3.5781 | Oxy8 (PSt7-10) | 2018-04-04 12:36 | default | 172.0679 | μmol/L | 26.3436 | °C | 1003 | hPa | Humid | 35 | 0 | 0 | 22.913 | 132398.4925 | 333146.0691 | 52.5 | 38
99328 | 2018-04-09 15:41 | 3.5948 | Oxy8 (PSt7-10) | 2018-04-04 12:36 | default | 172.1071 | μmol/L | 26.3329 | °C | 1003 | hPa | Humid | 35 | 0 | 0 | 22.914 | 132408.8076 | 333144.0942 | 52.5 | 38
99337 | 2018-04-09 15:41 | 3.6115 | Oxy8 (PSt7-10) | 2018-04-04 12:36 | default | 172.1491 | μmol/L | 26.339 | °C | 1003 | hPa | Humid | 35 | 0 | 0 | 22.909 | 132417.6254 | 333129.3278 | 52.5 | 38
99348 | 2018-04-09 15:41 | 3.6288 | Oxy8 (PSt7-10) | 2018-04-04 12:36 | default | 172.1285 | μmol/L | 26.3315 | °C | 1003 | hPa | Humid | 35 | 0 | 0 | 22.913 | 132416.6727 | 333139.5917 | 52.5 | 38
99357 | 2018-04-09 15:41 | 3.6448 | Oxy8 (PSt7-10) | 2018-04-04 12:36 | default | 172.1253 | μmol/L | 26.3351 | °C | 1003 | hPa | Humid | 35 | 0 | 0 | 22.912 | 132418.2876 | 333147.1542 | 52.5 | 38
99362 | 2018-04-09 15:41 | 3.662 | Oxy8 (PSt7-10) | 2018-04-04 12:36 | default | 172.0336 | μmol/L | 26.3388 | °C | 1003 | hPa | Humid | 35 | 0 | 0 | 22.917 | 132420.4221 | 333136.2794 | 52.5 | 38
99375 | 2018-04-09 15:41 | 3.6783 | Oxy8 (PSt7-10) | 2018-04-04 12:36 | default | 172.0772 | μmol/L | 26.333 | °C | 1003 | hPa | Humid | 35 | 0 | 0 | 22.916 | 132422.132 | 333143.5015 | 52.5 | 38
99387 | 2018-04-09 15:41 | 3.6952 | Oxy8 (PSt7-10) | 2018-04-04 12:36 | default | 171.9856 | μmol/L | 26.3396 | °C | 1003 | hPa | Humid | 35 | 0 | 0 | 22.92 | 132429.8501 | 333147.2456 | 52.5 | 38
99390 | 2018-04-09 15:41 | 3.7116 | Oxy8 (PSt7-10) | 2018-04-04 12:36 | default | 172.0462 | μmol/L | 26.3392 | °C | 1003 | hPa | Humid | 35 | 0 | 0 | 22.916 | 132432.8362 | 333139.5984 | 52.5 | 38
99404 | 2018-04-09 15:41 | 3.7281 | Oxy8 (PSt7-10) | 2018-04-04 12:36 | default | 172.0052 | μmol/L | 26.3445 | °C | 1003 | hPa | Humid | 35 | 0 | 0 | 22.917 | 132434.4496 | 333137.4707 | 52.5 | 38
99415 | 2018-04-09 15:41 | 3.7455 | Oxy8 (PSt7-10) | 2018-04-04 12:36 | default | 172.1754 | μmol/L | 26.3135 | °C | 1003 | hPa | Humid | 35 | 0 | 0 | 22.916 | 132451.3509 | 333137.0823 | 52.5 | 38
99424 | 2018-04-09 15:41 | 3.7619 | Oxy8 (PSt7-10) | 2018-04-04 12:36 | default | 172.0457 | μmol/L | 26.3219 | °C | 1003 | hPa | Humid | 35 | 0 | 0 | 22.922 | 132449.9809 | 333142.1372 | 52.5 | 38
99436 | 2018-04-09 15:41 | 3.7781 | Oxy8 (PSt7-10) | 2018-04-04 12:36 | default | 172.0196 | μmol/L | 26.3387 | °C | 1003 | hPa | Humid | 35 | 0 | 0 | 22.918 | 132446.165 | 333139.7923 | 52.5 | 38
99443 | 2018-04-09 15:41 | 3.7953 | Oxy8 (PSt7-10) | 2018-04-04 12:36 | default | 171.9678 | μmol/L | 26.3432 | °C | 1003 | hPa | Humid | 35 | 0 | 0 | 22.92 | 132455.7811 | 333141.7709 | 52.5 | 38
99456 | 2018-04-09 15:41 | 3.8118 | Oxy8 (PSt7-10) | 2018-04-04 12:36 | default | 171.9436 | μmol/L | 26.3422 | °C | 1003 | hPa | Humid | 35 | 0 | 0 | 22.922 | 132460.4463 | 333143.5366 | 52.5 | 38
99459 | 2018-04-09 15:41 | 3.8282 | Oxy8 (PSt7-10) | 2018-04-04 12:36 | default | 171.9763 | μmol/L | 26.3386 | °C | 1003 | hPa | Humid | 35 | 0 | 0 | 22.921 | 132460.1896 | 333129.4684 | 52.5 | 38
99474 | 2018-04-09 15:41 | 3.8449 | Oxy8 (PSt7-10) | 2018-04-04 12:36 | default | 171.896 | μmol/L | 26.343 | °C | 1003 | hPa | Humid | 35 | 0 | 0 | 22.925 | 132465.6104 | 333141.0574 | 52.5 | 38
99485 | 2018-04-09 15:41 | 3.8619 | Oxy8 (PSt7-10) | 2018-04-04 12:36 | default | 171.8999 | μmol/L | 26.3422 | °C | 1003 | hPa | Humid | 35 | 0 | 0 | 22.925 | 132465.8912 | 333140.4018 | 52.5 | 38
99495 | 2018-04-09 15:41 | 3.878 | Oxy8 (PSt7-10) | 2018-04-04 12:36 | default | 171.9945 | μmol/L | 26.3321 | °C | 1003 | hPa | Humid | 35 | 0 | 0 | 22.922 | 132479.7524 | 333139.631 | 52.5 | 38
99507 | 2018-04-09 15:41 | 3.8953 | Oxy8 (PSt7-10) | 2018-04-04 12:36 | default | 172.012 | μmol/L | 26.3315 | °C | 1003 | hPa | Humid | 35 | 0 | 0 | 22.921 | 132476.0534 | 333140.0658 | 52.5 | 38
99518 | 2018-04-09 15:41 | 3.9121 | Oxy8 (PSt7-10) | 2018-04-04 12:36 | default | 171.9174 | μmol/L | 26.3329 | °C | 1003 | hPa | Humid | 35 | 0 | 0 | 22.927 | 132470.4571 | 333115.5823 | 52.5 | 38
99524 | 2018-04-09 15:41 | 3.9283 | Oxy8 (PSt7-10) | 2018-04-04 12:36 | default | 171.8806 | μmol/L | 26.346 | °C | 1003 | hPa | Humid | 35 | 0 | 0 | 22.925 | 132476.7037 | 333125.5446 | 52.5 | 38
99532 | 2018-04-09 15:41 | 3.9455 | Oxy8 (PSt7-10) | 2018-04-04 12:36 | default | 171.9249 | μmol/L | 26.3343 | °C | 1003 | hPa | Humid | 35 | 0 | 0 | 22.926 | 132488.6659 | 333130.4253 | 52.5 | 38
99540 | 2018-04-09 15:41 | 3.9617 | Oxy8 (PSt7-10) | 2018-04-04 12:36 | default | 171.8572 | μmol/L | 26.342 | °C | 1003 | hPa | Humid | 35 | 0 | 0 | 22.928 | 132492.9219 | 333118.0918 | 52.5 | 38
99552 | 2018-04-09 15:41 | 3.9788 | Oxy8 (PSt7-10) | 2018-04-04 12:36 | default | 171.8896 | μmol/L | 26.3384 | °C | 1003 | hPa | Humid | 35 | 0 | 0 | 22.927 | 132494.8454 | 333122.385 | 52.5 | 38
99561 | 2018-04-09 15:42 | 3.9951 | Oxy8 (PSt7-10) | 2018-04-04 12:36 | default | 171.8706 | μmol/L | 26.3422 | °C | 1003 | hPa | Humid | 35 | 0 | 0 | 22.927 | 132505.2789 | 333122.9642 | 52.5 | 38
99571 | 2018-04-09 15:42 | 4.0114 | Oxy8 (PSt7-10) | 2018-04-04 12:36 | default | 171.9521 | μmol/L | 26.3202 | °C | 1003 | hPa | Humid | 35 | 0 | 0 | 22.929 | 132503.2538 | 333124.3687 | 52.5 | 38
99586 | 2018-04-09 15:42 | 4.0288 | Oxy8 (PSt7-10) | 2018-04-04 12:36 | default | 171.8713 | μmol/L | 26.3276 | °C | 1003 | hPa | Humid | 35 | 0 | 0 | 22.932 | 132508.1171 | 333123.6594 | 52.5 | 38
99598 | 2018-04-09 15:42 | 4.0451 | Oxy8 (PSt7-10) | 2018-04-04 12:36 | default | 171.8468 | μmol/L | 26.3383 | °C | 1003 | hPa | Humid | 35 | 0 | 0 | 22.93 | 132505.0342 | 333113.5109 | 52.5 | 38
99601 | 2018-04-09 15:42 | 4.062 | Oxy8 (PSt7-10) | 2018-04-04 12:36 | default | 171.8906 | μmol/L | 26.3295 | °C | 1003 | hPa | Humid | 35 | 0 | 0 | 22.93 | 132515.083 | 333114.2346 | 52.5 | 38
99612 | 2018-04-09 15:42 | 4.0786 | Oxy8 (PSt7-10) | 2018-04-04 12:36 | default | 171.8147 | μmol/L | 26.3331 | °C | 1003 | hPa | Humid | 35 | 0 | 0 | 22.934 | 132525.2672 | 333116.2964 | 52.5 | 38
99622 | 2018-04-09 15:42 | 4.0949 | Oxy8 (PSt7-10) | 2018-04-04 12:36 | default | 171.8774 | μmol/L | 26.3293 | °C | 1003 | hPa | Humid | 35 | 0 | 0 | 22.931 | 132523.4991 | 333113.6605 | 52.5 | 38
99630 | 2018-04-09 15:42 | 4.1115 | Oxy8 (PSt7-10) | 2018-04-04 12:36 | default | 171.7904 | μmol/L | 26.3321 | °C | 1003 | hPa | Humid | 35 | 0 | 0 | 22.936 | 132528.3682 | 333112.6594 | 52.5 | 38
99640 | 2018-04-09 15:42 | 4.1288 | Oxy8 (PSt7-10) | 2018-04-04 12:36 | default | 171.7377 | μmol/L | 26.3484 | °C | 1003 | hPa | Humid | 35 | 0 | 0 | 22.934 | 132532.2127 | 333117.0158 | 52.5 | 38
99649 | 2018-04-09 15:42 | 4.1452 | Oxy8 (PSt7-10) | 2018-04-04 12:36 | default | 171.6919 | μmol/L | 26.3546 | °C | 1003 | hPa | Humid | 35 | 0 | 0 | 22.935 | 132537.8302 | 333106.2012 | 52.5 | 38
99664 | 2018-04-09 15:42 | 4.1615 | Oxy8 (PSt7-10) | 2018-04-04 12:36 | default | 171.7416 | μmol/L | 26.3418 | °C | 1003 | hPa | Humid | 35 | 0 | 0 | 22.936 | 132545.2564 | 333120.5881 | 52.5 | 38
99674 | 2018-04-09 15:42 | 4.1785 | Oxy8 (PSt7-10) | 2018-04-04 12:36 | default | 171.6925 | μmol/L | 26.3429 | °C | 1003 | hPa | Humid | 35 | 0 | 0 | 22.939 | 132552.868 | 333125.7867 | 52.5 | 38
99682 | 2018-04-09 15:42 | 4.1949 | Oxy8 (PSt7-10) | 2018-04-04 12:36 | default | 171.792 | μmol/L | 26.3289 | °C | 1003 | hPa | Humid | 35 | 0 | 0 | 22.937 | 132552.8388 | 333123.8305 | 52.5 | 38
99693 | 2018-04-09 15:42 | 4.2122 | Oxy8 (PSt7-10) | 2018-04-04 12:36 | default | 171.6821 | μmol/L | 26.3508 | °C | 1003 | hPa | Humid | 35 | 0 | 0 | 22.937 | 132556.1556 | 333115.7115 | 52.5 | 38
99707 | 2018-04-09 15:42 | 4.2286 | Oxy8 (PSt7-10) | 2018-04-04 12:36 | default | 171.7139 | μmol/L | 26.3357 | °C | 1003 | hPa | Humid | 35 | 0 | 0 | 22.94 | 132561.2626 | 333112.2108 | 52.5 | 38
99716 | 2018-04-09 15:42 | 4.2455 | Oxy8 (PSt7-10) | 2018-04-04 12:36 | default | 171.6917 | μmol/L | 26.3344 | °C | 1003 | hPa | Humid | 35 | 0 | 0 | 22.942 | 132561.2306 | 333108.4669 | 52.5 | 38
99726 | 2018-04-09 15:42 | 4.2614 | Oxy8 (PSt7-10) | 2018-04-04 12:36 | default | 171.6537 | μmol/L | 26.3361 | °C | 1003 | hPa | Humid | 35 | 0 | 0 | 22.944 | 132564.176 | 333117.8687 | 52.5 | 38
99729 | 2018-04-09 15:42 | 4.2788 | Oxy8 (PSt7-10) | 2018-04-04 12:36 | default | 171.6531 | μmol/L | 26.3392 | °C | 1003 | hPa | Humid | 35 | 0 | 0 | 22.943 | 132574.2108 | 333112.7533 | 52.5 | 38
99743 | 2018-04-09 15:42 | 4.2949 | Oxy8 (PSt7-10) | 2018-04-04 12:36 | default | 171.7177 | μmol/L | 26.3292 | °C | 1003 | hPa | Humid | 35 | 0 | 0 | 22.942 | 132574.7266 | 333097.1248 | 52.5 | 38
99754 | 2018-04-09 15:42 | 4.3121 | Oxy8 (PSt7-10) | 2018-04-04 12:36 | default | 171.7189 | μmol/L | 26.326 | °C | 1003 | hPa | Humid | 35 | 0 | 0 | 22.943 | 132576.3345 | 333111.3432 | 52.5 | 38
99765 | 2018-04-09 15:42 | 4.3283 | Oxy8 (PSt7-10) | 2018-04-04 12:36 | default | 171.6849 | μmol/L | 26.3328 | °C | 1003 | hPa | Humid | 35 | 0 | 0 | 22.943 | 132576.8037 | 333118.606 | 52.5 | 38
99769 | 2018-04-09 15:42 | 4.3447 | Oxy8 (PSt7-10) | 2018-04-04 12:36 | default | 171.7079 | μmol/L | 26.3166 | °C | 1003 | hPa | Humid | 35 | 0 | 0 | 22.947 | 132579.2649 | 333098.8002 | 52.5 | 38
99785 | 2018-04-09 15:42 | 4.3619 | Oxy8 (PSt7-10) | 2018-04-04 12:36 | default | 171.7021 | μmol/L | 26.3236 | °C | 1003 | hPa | Humid | 35 | 0 | 0 | 22.945 | 132586.4622 | 333114.5511 | 52.5 | 38
99789 | 2018-04-09 15:42 | 4.3788 | Oxy8 (PSt7-10) | 2018-04-04 12:36 | default | 171.6262 | μmol/L | 26.3387 | °C | 1003 | hPa | Humid | 35 | 0 | 0 | 22.945 | 132595.5808 | 333108.7404 | 52.5 | 38
99802 | 2018-04-09 15:42 | 4.3953 | Oxy8 (PSt7-10) | 2018-04-04 12:36 | default | 171.657 | μmol/L | 26.3268 | °C | 1003 | hPa | Humid | 35 | 0 | 0 | 22.947 | 132600.0628 | 333106.409 | 52.5 | 38
99815 | 2018-04-09 15:42 | 4.4119 | Oxy8 (PSt7-10) | 2018-04-04 12:36 | default | 171.673 | μmol/L | 26.3178 | °C | 1003 | hPa | Humid | 35 | 0 | 0 | 22.949 | 132602.0888 | 333106.5129 | 52.5 | 38
99822 | 2018-04-09 15:42 | 4.4284 | Oxy8 (PSt7-10) | 2018-04-04 12:36 | default | 171.4934 | μmol/L | 26.3507 | °C | 1003 | hPa | Humid | 35 | 0 | 0 | 22.95 | 132609.9654 | 333114.5078 | 52.5 | 38
99830 | 2018-04-09 15:42 | 4.4453 | Oxy8 (PSt7-10) | 2018-04-04 12:36 | default | 171.5212 | μmol/L | 26.3539 | °C | 1003 | hPa | Humid | 35 | 0 | 0 | 22.947 | 132605.0553 | 333096.6267 | 52.5 | 38
99840 | 2018-04-09 15:42 | 4.4615 | Oxy8 (PSt7-10) | 2018-04-04 12:36 | default | 171.554 | μmol/L | 26.3386 | °C | 1003 | hPa | Humid | 35 | 0 | 0 | 22.95 | 132606.4455 | 333100.3842 | 52.5 | 38
99854 | 2018-04-09 15:42 | 4.4785 | Oxy8 (PSt7-10) | 2018-04-04 12:36 | default | 171.5363 | μmol/L | 26.3335 | °C | 1003 | hPa | Humid | 35 | 0 | 0 | 22.953 | 132623.8139 | 333093.9685 | 52.5 | 38
99866 | 2018-04-09 15:42 | 4.495 | Oxy8 (PSt7-10) | 2018-04-04 12:36 | default | 171.4959 | μmol/L | 26.3328 | °C | 1003 | hPa | Humid | 35 | 0 | 0 | 22.956 | 132624.1 | 333098.2227 | 52.5 | 38
99872 | 2018-04-09 15:42 | 4.5116 | Oxy8 (PSt7-10) | 2018-04-04 12:36 | default | 171.5443 | μmol/L | 26.3319 | °C | 1003 | hPa | Humid | 35 | 0 | 0 | 22.953 | 132622.9637 | 333102.3545 | 52.5 | 38
99885 | 2018-04-09 15:42 | 4.5287 | Oxy8 (PSt7-10) | 2018-04-04 12:36 | default | 171.5577 | μmol/L | 26.3292 | °C | 1003 | hPa | Humid | 35 | 0 | 0 | 22.953 | 132635.7386 | 333089.4483 | 52.5 | 38
99893 | 2018-04-09 15:42 | 4.5455 | Oxy8 (PSt7-10) | 2018-04-04 12:36 | default | 171.5108 | μmol/L | 26.3298 | °C | 1003 | hPa | Humid | 35 | 0 | 0 | 22.956 | 132635.1708 | 333103.4407 | 52.5 | 38
99903 | 2018-04-09 15:42 | 4.5617 | Oxy8 (PSt7-10) | 2018-04-04 12:36 | default | 171.5234 | μmol/L | 26.3244 | °C | 1003 | hPa | Humid | 35 | 0 | 0 | 22.957 | 132631.4423 | 333099.977 | 52.5 | 38
99912 | 2018-04-09 15:42 | 4.5782 | Oxy8 (PSt7-10) | 2018-04-04 12:36 | default | 171.579 | μmol/L | 26.322 | °C | 1003 | hPa | Humid | 35 | 0 | 0 | 22.954 | 132634.7866 | 333094.0181 | 52.5 | 38
99921 | 2018-04-09 15:42 | 4.5949 | Oxy8 (PSt7-10) | 2018-04-04 12:36 | default | 171.4612 | μmol/L | 26.3339 | °C | 1003 | hPa | Humid | 35 | 0 | 0 | 22.958 | 132640.5627 | 333096.1948 | 52.5 | 38
99931 | 2018-04-09 15:42 | 4.6113 | Oxy8 (PSt7-10) | 2018-04-04 12:36 | default | 171.4754 | μmol/L | 26.3311 | °C | 1003 | hPa | Humid | 35 | 0 | 0 | 22.958 | 132644.4117 | 333092.4334 | 52.5 | 38
99939 | 2018-04-09 15:42 | 4.6287 | Oxy8 (PSt7-10) | 2018-04-04 12:36 | default | 171.4594 | μmol/L | 26.3256 | °C | 1003 | hPa | Humid | 35 | 0 | 0 | 22.961 | 132655.9955 | 333101.9702 | 52.5 | 38
99954 | 2018-04-09 15:42 | 4.6454 | Oxy8 (PSt7-10) | 2018-04-04 12:36 | default | 171.4928 | μmol/L | 26.3247 | °C | 1003 | hPa | Humid | 35 | 0 | 0 | 22.959 | 132668.3413 | 333101.2047 | 52.5 | 38
99964 | 2018-04-09 15:42 | 4.6615 | Oxy8 (PSt7-10) | 2018-04-04 12:36 | default | 171.4747 | μmol/L | 26.3341 | °C | 1003 | hPa | Humid | 35 | 0 | 0 | 22.957 | 132664.63 | 333093.9464 | 52.5 | 38
99972 | 2018-04-09 15:42 | 4.6781 | Oxy8 (PSt7-10) | 2018-04-04 12:36 | default | 171.3978 | μmol/L | 26.3321 | °C | 1003 | hPa | Humid | 35 | 0 | 0 | 22.963 | 132677.0842 | 333087.7458 | 52.5 | 38
99980 | 2018-04-09 15:42 | 4.6947 | Oxy8 (PSt7-10) | 2018-04-04 12:36 | default | 171.4165 | μmol/L | 26.3342 | °C | 1003 | hPa | Humid | 35 | 0 | 0 | 22.961 | 132671.9084 | 333092.4198 | 52.5 | 38
99993 | 2018-04-09 15:42 | 4.7114 | Oxy8 (PSt7-10) | 2018-04-04 12:36 | default | 171.4117 | μmol/L | 26.3235 | °C | 1003 | hPa | Humid | 35 | 0 | 0 | 22.965 | 132682.7986 | 333093.2599 | 52.5 | 38
99999 | 2018-04-09 15:42 | 4.7281 | Oxy8 (PSt7-10) | 2018-04-04 12:36 | default | 171.5466 | μmol/L | 26.3082 | °C | 1003 | hPa | Humid | 35 | 0 | 0 | 22.961 | 132678.2141 | 333081.0869 | 52.5 | 38
100013 | 2018-04-09 15:42 | 4.7451 | Oxy8 (PSt7-10) | 2018-04-04 12:36 | default | 171.4283 | μmol/L | 26.3289 | °C | 1003 | hPa | Humid | 35 | 0 | 0 | 22.962 | 132687.9427 | 333098.8935 | 52.5 | 38
100020 | 2018-04-09 15:42 | 4.7616 | Oxy8 (PSt7-10) | 2018-04-04 12:36 | default | 171.3886 | μmol/L | 26.331 | °C | 1003 | hPa | Humid | 35 | 0 | 0 | 22.964 | 132691.89 | 333098.0165 | 52.5 | 38
100038 | 2018-04-09 15:42 | 4.7787 | Oxy8 (PSt7-10) | 2018-04-04 12:36 | default | 171.2939 | μmol/L | 26.3413 | °C | 1003 | hPa | Humid | 35 | 0 | 0 | 22.967 | 132695.7307 | 333091.8816 | 52.5 | 38
100040 | 2018-04-09 15:42 | 4.7949 | Oxy8 (PSt7-10) | 2018-04-04 12:36 | default | 171.3863 | μmol/L | 26.3315 | °C | 1003 | hPa | Humid | 35 | 0 | 0 | 22.964 | 132697.3663 | 333090.5153 | 52.5 | 38
100050 | 2018-04-09 15:42 | 4.8119 | Oxy8 (PSt7-10) | 2018-04-04 12:36 | default | 171.2485 | μmol/L | 26.3416 | °C | 1003 | hPa | Humid | 35 | 0 | 0 | 22.97 | 132698.5974 | 333075.11 | 52.5 | 38
100063 | 2018-04-09 15:42 | 4.8284 | Oxy8 (PSt7-10) | 2018-04-04 12:36 | default | 171.2541 | μmol/L | 26.3347 | °C | 1003 | hPa | Humid | 35 | 0 | 0 | 22.972 | 132707.8467 | 333079.934 | 52.5 | 38
100075 | 2018-04-09 15:42 | 4.8451 | Oxy8 (PSt7-10) | 2018-04-04 12:36 | default | 171.2872 | μmol/L | 26.3339 | °C | 1003 | hPa | Humid | 35 | 0 | 0 | 22.97 | 132709.0251 | 333087.059 | 52.5 | 38
100081 | 2018-04-09 15:42 | 4.8614 | Oxy8 (PSt7-10) | 2018-04-04 12:36 | default | 171.2434 | μmol/L | 26.3426 | °C | 1003 | hPa | Humid | 35 | 0 | 0 | 22.97 | 132711.305 | 333080.8231 | 52.5 | 38
100089 | 2018-04-09 15:42 | 4.8785 | Oxy8 (PSt7-10) | 2018-04-04 12:36 | default | 171.3237 | μmol/L | 26.3179 | °C | 1003 | hPa | Humid | 35 | 0 | 0 | 22.973 | 132717.9013 | 333094.9372 | 52.5 | 38
100105 | 2018-04-09 15:42 | 4.8951 | Oxy8 (PSt7-10) | 2018-04-04 12:36 | default | 171.3133 | μmol/L | 26.3258 | °C | 1003 | hPa | Humid | 35 | 0 | 0 | 22.971 | 132726.9897 | 333077.006 | 52.5 | 38
100109 | 2018-04-09 15:42 | 4.9117 | Oxy8 (PSt7-10) | 2018-04-04 12:36 | default | 171.263 | μmol/L | 26.3329 | °C | 1003 | hPa | Humid | 35 | 0 | 0 | 22.972 | 132720.0263 | 333084.9623 | 52.5 | 38
100119 | 2018-04-09 15:42 | 4.9285 | Oxy8 (PSt7-10) | 2018-04-04 12:36 | default | 171.2557 | μmol/L | 26.3315 | °C | 1003 | hPa | Humid | 35 | 0 | 0 | 22.973 | 132736.9805 | 333090.806 | 52.5 | 38
100135 | 2018-04-09 15:42 | 4.9449 | Oxy8 (PSt7-10) | 2018-04-04 12:36 | default | 171.3726 | μmol/L | 26.3139 | °C | 1003 | hPa | Humid | 35 | 0 | 0 | 22.971 | 132737.0176 | 333086.9959 | 52.5 | 38
100142 | 2018-04-09 15:42 | 4.9616 | Oxy8 (PSt7-10) | 2018-04-04 12:36 | default | 171.2753 | μmol/L | 26.3218 | °C | 1003 | hPa | Humid | 35 | 0 | 0 | 22.975 | 132753.224 | 333088.9428 | 52.5 | 38
100151 | 2018-04-09 15:42 | 4.9787 | Oxy8 (PSt7-10) | 2018-04-04 12:36 | default | 171.3039 | μmol/L | 26.3161 | °C | 1003 | hPa | Humid | 35 | 0 | 0 | 22.975 | 132761.2357 | 333098.9703 | 52.5 | 38
100165 | 2018-04-09 15:43 | 4.9954 | Oxy8 (PSt7-10) | 2018-04-04 12:36 | default | 171.2553 | μmol/L | 26.3258 | °C | 1003 | hPa | Humid | 35 | 0 | 0 | 22.975 | 132766.5273 | 333106.7708 | 52.5 | 38
100178 | 2018-04-09 15:43 | 5.0116 | Oxy8 (PSt7-10) | 2018-04-04 12:36 | default | 171.2106 | μmol/L | 26.3289 | °C | 1003 | hPa | Humid | 35 | 0 | 0 | 22.977 | 132757.8842 | 333092.2517 | 52.5 | 38
100183 | 2018-04-09 15:43 | 5.0287 | Oxy8 (PSt7-10) | 2018-04-04 12:36 | default | 171.2456 | μmol/L | 26.3306 | °C | 1003 | hPa | Humid | 35 | 0 | 0 | 22.974 | 132759.3047 | 333093.1397 | 52.5 | 38
100197 | 2018-04-09 15:43 | 5.0449 | Oxy8 (PSt7-10) | 2018-04-04 12:36 | default | 171.2263 | μmol/L | 26.32 | °C | 1003 | hPa | Humid | 35 | 0 | 0 | 22.979 | 132767.765 | 333098.082 | 52.5 | 38
100204 | 2018-04-09 15:43 | 5.0615 | Oxy8 (PSt7-10) | 2018-04-04 12:36 | default | 171.1919 | μmol/L | 26.3211 | °C | 1003 | hPa | Humid | 35 | 0 | 0 | 22.981 | 132768.6047 | 333086.233 | 52.5 | 38
100210 | 2018-04-09 15:43 | 5.0781 | Oxy8 (PSt7-10) | 2018-04-04 12:36 | default | 171.1674 | μmol/L | 26.3347 | °C | 1003 | hPa | Humid | 35 | 0 | 0 | 22.978 | 132776.8964 | 333081.7429 | 52.5 | 38
100220 | 2018-04-09 15:43 | 5.0952 | Oxy8 (PSt7-10) | 2018-04-04 12:36 | default | 171.123 | μmol/L | 26.3319 | °C | 1003 | hPa | Humid | 35 | 0 | 0 | 22.982 | 132777.2072 | 333083.0223 | 52.5 | 38
100230 | 2018-04-09 15:43 | 5.1113 | Oxy8 (PSt7-10) | 2018-04-04 12:36 | default | 171.1675 | μmol/L | 26.3231 | °C | 1003 | hPa | Humid | 35 | 0 | 0 | 22.982 | 132786.4178 | 333085.4087 | 52.5 | 38
100245 | 2018-04-09 15:43 | 5.128 | Oxy8 (PSt7-10) | 2018-04-04 12:36 | default | 171.1197 | μmol/L | 26.3268 | °C | 1003 | hPa | Humid | 35 | 0 | 0 | 22.984 | 132787.3748 | 333083.4542 | 52.5 | 38
100257 | 2018-04-09 15:43 | 5.1454 | Oxy8 (PSt7-10) | 2018-04-04 12:36 | default | 171.1155 | μmol/L | 26.3277 | °C | 1003 | hPa | Humid | 35 | 0 | 0 | 22.984 | 132797.799 | 333087.0005 | 52.5 | 38
100263 | 2018-04-09 15:43 | 5.1614 | Oxy8 (PSt7-10) | 2018-04-04 12:36 | default | 171.0388 | μmol/L | 26.3372 | °C | 1003 | hPa | Humid | 35 | 0 | 0 | 22.986 | 132797.8694 | 333083.2315 | 52.5 | 38
100275 | 2018-04-09 15:43 | 5.1783 | Oxy8 (PSt7-10) | 2018-04-04 12:36 | default | 171.1645 | μmol/L | 26.3237 | °C | 1003 | hPa | Humid | 35 | 0 | 0 | 22.982 | 132802.7396 | 333084.8955 | 52.5 | 38
100286 | 2018-04-09 15:43 | 5.1949 | Oxy8 (PSt7-10) | 2018-04-04 12:36 | default | 171.0423 | μmol/L | 26.3249 | °C | 1003 | hPa | Humid | 35 | 0 | 0 | 22.99 | 132810.3518 | 333088.1548 | 52.5 | 38
100290 | 2018-04-09 15:43 | 5.2121 | Oxy8 (PSt7-10) | 2018-04-04 12:36 | default | 171.111 | μmol/L | 26.3228 | °C | 1003 | hPa | Humid | 35 | 0 | 0 | 22.986 | 132806.7113 | 333078.8216 | 52.5 | 38
100307 | 2018-04-09 15:43 | 5.2283 | Oxy8 (PSt7-10) | 2018-04-04 12:36 | default | 171.1352 | μmol/L | 26.3237 | °C | 1003 | hPa | Humid | 35 | 0 | 0 | 22.984 | 132812.09 | 333091.307 | 52.5 | 38
100311 | 2018-04-09 15:43 | 5.2451 | Oxy8 (PSt7-10) | 2018-04-04 12:36 | default | 171.0675 | μmol/L | 26.3286 | °C | 1003 | hPa | Humid | 35 | 0 | 0 | 22.987 | 132819.9154 | 333078.1505 | 52.5 | 38
100320 | 2018-04-09 15:43 | 5.2615 | Oxy8 (PSt7-10) | 2018-04-04 12:36 | default | 171.1105 | μmol/L | 26.3142 | °C | 1003 | hPa | Humid | 35 | 0 | 0 | 22.989 | 132822.7338 | 333076.1859 | 52.5 | 38
100333 | 2018-04-09 15:43 | 5.2787 | Oxy8 (PSt7-10) | 2018-04-04 12:36 | default | 171.109 | μmol/L | 26.3145 | °C | 1003 | hPa | Humid | 35 | 0 | 0 | 22.989 | 132830.6597 | 333089.3178 | 52.5 | 38
100345 | 2018-04-09 15:43 | 5.2951 | Oxy8 (PSt7-10) | 2018-04-04 12:36 | default | 171.084 | μmol/L | 26.3224 | °C | 1003 | hPa | Humid | 35 | 0 | 0 | 22.988 | 132842.0113 | 333073.0568 | 52.5 | 38
100351 | 2018-04-09 15:43 | 5.3116 | Oxy8 (PSt7-10) | 2018-04-04 12:36 | default | 171.0773 | μmol/L | 26.3179 | °C | 1003 | hPa | Humid | 35 | 0 | 0 | 22.99 | 132834.1295 | 333084.9416 | 52.5 | 38
100362 | 2018-04-09 15:43 | 5.3283 | Oxy8 (PSt7-10) | 2018-04-04 12:36 | default | 171.0423 | μmol/L | 26.3133 | °C | 1003 | hPa | Humid | 35 | 0 | 0 | 22.994 | 132842.2088 | 333068.5271 | 52.5 | 38
100373 | 2018-04-09 15:43 | 5.3448 | Oxy8 (PSt7-10) | 2018-04-04 12:36 | default | 171.0833 | μmol/L | 26.308 | °C | 1003 | hPa | Humid | 35 | 0 | 0 | 22.993 | 132840.6683 | 333070.0719 | 52.5 | 38
100385 | 2018-04-09 15:43 | 5.3618 | Oxy8 (PSt7-10) | 2018-04-04 12:36 | default | 171.0481 | μmol/L | 26.3151 | °C | 1003 | hPa | Humid | 35 | 0 | 0 | 22.993 | 132851.8093 | 333087.0321 | 52.5 | 38
100397 | 2018-04-09 15:43 | 5.3784 | Oxy8 (PSt7-10) | 2018-04-04 12:36 | default | 171.023 | μmol/L | 26.3201 | °C | 1003 | hPa | Humid | 35 | 0 | 0 | 22.993 | 132828.013 | 333083.6376 | 52.5 | 38
100404 | 2018-04-09 15:43 | 5.3948 | Oxy8 (PSt7-10) | 2018-04-04 12:36 | default | 170.9238 | μmol/L | 26.3283 | °C | 1003 | hPa | Humid | 35 | 0 | 0 | 22.997 | 132839.1053 | 333076.9229 | 52.5 | 38
100416 | 2018-04-09 15:43 | 5.4114 | Oxy8 (PSt7-10) | 2018-04-04 12:36 | default | 170.9131 | μmol/L | 26.3363 | °C | 1003 | hPa | Humid | 35 | 0 | 0 | 22.995 | 132851.4203 | 333077.3768 | 52.5 | 38
100419 | 2018-04-09 15:43 | 5.4284 | Oxy8 (PSt7-10) | 2018-04-04 12:36 | default | 170.914 | μmol/L | 26.3245 | °C | 1003 | hPa | Humid | 35 | 0 | 0 | 22.999 | 132852.7903 | 333078.285 | 52.5 | 38
100436 | 2018-04-09 15:43 | 5.4452 | Oxy8 (PSt7-10) | 2018-04-04 12:36 | default | 170.8683 | μmol/L | 26.3337 | °C | 1003 | hPa | Humid | 35 | 0 | 0 | 22.999 | 132860.9016 | 333073.1361 | 52.5 | 38
100440 | 2018-04-09 15:43 | 5.4617 | Oxy8 (PSt7-10) | 2018-04-04 12:36 | default | 170.937 | μmol/L | 26.3286 | °C | 1003 | hPa | Humid | 35 | 0 | 0 | 22.996 | 132869.6305 | 333073.2486 | 52.5 | 38
100449 | 2018-04-09 15:43 | 5.4781 | Oxy8 (PSt7-10) | 2018-04-04 12:36 | default | 170.9143 | μmol/L | 26.3187 | °C | 1003 | hPa | Humid | 35 | 0 | 0 | 23.001 | 132875.3678 | 333072.698 | 52.5 | 38
100459 | 2018-04-09 15:43 | 5.4951 | Oxy8 (PSt7-10) | 2018-04-04 12:36 | default | 170.841 | μmol/L | 26.3304 | °C | 1003 | hPa | Humid | 35 | 0 | 0 | 23.002 | 132878.8045 | 333069.8193 | 52.5 | 38
100476 | 2018-04-09 15:43 | 5.5119 | Oxy8 (PSt7-10) | 2018-04-04 12:36 | default | 170.9689 | μmol/L | 26.3135 | °C | 1003 | hPa | Humid | 35 | 0 | 0 | 22.999 | 132887.1028 | 333065.8868 | 52.5 | 38
100485 | 2018-04-09 15:43 | 5.5282 | Oxy8 (PSt7-10) | 2018-04-04 12:36 | default | 170.8457 | μmol/L | 26.315 | °C | 1003 | hPa | Humid | 35 | 0 | 0 | 23.007 | 132889.7113 | 333066.9497 | 52.5 | 38
100492 | 2018-04-09 15:43 | 5.5447 | Oxy8 (PSt7-10) | 2018-04-04 12:36 | default | 170.8197 | μmol/L | 26.3289 | °C | 1003 | hPa | Humid | 35 | 0 | 0 | 23.004 | 132890.6443 | 333073.8507 | 52.5 | 38
100499 | 2018-04-09 15:43 | 5.5615 | Oxy8 (PSt7-10) | 2018-04-04 12:36 | default | 170.863 | μmol/L | 26.3203 | °C | 1003 | hPa | Humid | 35 | 0 | 0 | 23.004 | 132894.82 | 333072.1687 | 52.5 | 38
100514 | 2018-04-09 15:43 | 5.578 | Oxy8 (PSt7-10) | 2018-04-04 12:36 | default | 170.8911 | μmol/L | 26.3175 | °C | 1003 | hPa | Humid | 35 | 0 | 0 | 23.003 | 132896.561 | 333071.0596 | 52.5 | 38
100525 | 2018-04-09 15:43 | 5.5951 | Oxy8 (PSt7-10) | 2018-04-04 12:36 | default | 170.9236 | μmol/L | 26.3023 | °C | 1003 | hPa | Humid | 35 | 0 | 0 | 23.006 | 132913.9123 | 333077.8862 | 52.5 | 38
100530 | 2018-04-09 15:43 | 5.6117 | Oxy8 (PSt7-10) | 2018-04-04 12:36 | default | 170.8339 | μmol/L | 26.3203 | °C | 1003 | hPa | Humid | 35 | 0 | 0 | 23.006 | 132915.8775 | 333061.883 | 52.5 | 38
100547 | 2018-04-09 15:43 | 5.6284 | Oxy8 (PSt7-10) | 2018-04-04 12:36 | default | 170.8268 | μmol/L | 26.3275 | °C | 1003 | hPa | Humid | 35 | 0 | 0 | 23.004 | 132924.9081 | 333077.0136 | 52.5 | 38
100552 | 2018-04-09 15:43 | 5.6455 | Oxy8 (PSt7-10) | 2018-04-04 12:36 | default | 170.8162 | μmol/L | 26.3238 | °C | 1003 | hPa | Humid | 35 | 0 | 0 | 23.006 | 132930.9134 | 333089.9733 | 52.5 | 38
100561 | 2018-04-09 15:43 | 5.6617 | Oxy8 (PSt7-10) | 2018-04-04 12:36 | default | 170.8212 | μmol/L | 26.317 | °C | 1003 | hPa | Humid | 35 | 0 | 0 | 23.008 | 132923.3902 | 333079.1528 | 52.5 | 38
100572 | 2018-04-09 15:43 | 5.6784 | Oxy8 (PSt7-10) | 2018-04-04 12:36 | default | 170.82 | μmol/L | 26.3115 | °C | 1003 | hPa | Humid | 35 | 0 | 0 | 23.01 | 132933.5437 | 333072.2709 | 52.5 | 38
100582 | 2018-04-09 15:43 | 5.6953 | Oxy8 (PSt7-10) | 2018-04-04 12:36 | default | 170.8258 | μmol/L | 26.3132 | °C | 1003 | hPa | Humid | 35 | 0 | 0 | 23.009 | 132936.2139 | 333070.5933 | 52.5 | 38
100594 | 2018-04-09 15:43 | 5.7118 | Oxy8 (PSt7-10) | 2018-04-04 12:36 | default | 170.7143 | μmol/L | 26.324 | °C | 1003 | hPa | Humid | 35 | 0 | 0 | 23.013 | 132942.1978 | 333075.9669 | 52.5 | 38
100606 | 2018-04-09 15:43 | 5.7281 | Oxy8 (PSt7-10) | 2018-04-04 12:36 | default | 170.6938 | μmol/L | 26.3339 | °C | 1003 | hPa | Humid | 35 | 0 | 0 | 23.011 | 132941.3609 | 333069.3656 | 52.5 | 38
100610 | 2018-04-09 15:43 | 5.7453 | Oxy8 (PSt7-10) | 2018-04-04 12:36 | default | 170.7348 | μmol/L | 26.3257 | °C | 1003 | hPa | Humid | 35 | 0 | 0 | 23.011 | 132953.9805 | 333078.1023 | 52.5 | 38
100626 | 2018-04-09 15:43 | 5.762 | Oxy8 (PSt7-10) | 2018-04-04 12:36 | default | 170.744 | μmol/L | 26.318 | °C | 1003 | hPa | Humid | 35 | 0 | 0 | 23.013 | 132944.6699 | 333055.1501 | 52.5 | 38
100637 | 2018-04-09 15:43 | 5.7788 | Oxy8 (PSt7-10) | 2018-04-04 12:36 | default | 170.6597 | μmol/L | 26.332 | °C | 1003 | hPa | Humid | 35 | 0 | 0 | 23.014 | 132951.8739 | 333061.3622 | 52.5 | 38
100642 | 2018-04-09 15:43 | 5.795 | Oxy8 (PSt7-10) | 2018-04-04 12:36 | default | 170.7105 | μmol/L | 26.3218 | °C | 1003 | hPa | Humid | 35 | 0 | 0 | 23.014 | 132955.3301 | 333057.056 | 52.5 | 38
100654 | 2018-04-09 15:43 | 5.8119 | Oxy8 (PSt7-10) | 2018-04-04 12:36 | default | 170.6616 | μmol/L | 26.323 | °C | 1003 | hPa | Humid | 35 | 0 | 0 | 23.017 | 132967.4467 | 333074.9676 | 52.5 | 38
100663 | 2018-04-09 15:43 | 5.8287 | Oxy8 (PSt7-10) | 2018-04-04 12:36 | default | 170.7067 | μmol/L | 26.3226 | °C | 1003 | hPa | Humid | 35 | 0 | 0 | 23.014 | 132972.4463 | 333065.5949 | 52.5 | 38
100670 | 2018-04-09 15:43 | 5.8452 | Oxy8 (PSt7-10) | 2018-04-04 12:36 | default | 170.6743 | μmol/L | 26.3175 | °C | 1003 | hPa | Humid | 35 | 0 | 0 | 23.018 | 132979.6668 | 333069.5631 | 52.5 | 38
100684 | 2018-04-09 15:43 | 5.8619 | Oxy8 (PSt7-10) | 2018-04-04 12:36 | default | 170.6668 | μmol/L | 26.319 | °C | 1003 | hPa | Humid | 35 | 0 | 0 | 23.018 | 132983.7452 | 333066.8513 | 52.5 | 38
100692 | 2018-04-09 15:43 | 5.878 | Oxy8 (PSt7-10) | 2018-04-04 12:36 | default | 170.5953 | μmol/L | 26.3334 | °C | 1003 | hPa | Humid | 35 | 0 | 0 | 23.018 | 132975.4011 | 333060.0626 | 52.5 | 38
100704 | 2018-04-09 15:43 | 5.8954 | Oxy8 (PSt7-10) | 2018-04-04 12:36 | default | 170.6371 | μmol/L | 26.325 | °C | 1003 | hPa | Humid | 35 | 0 | 0 | 23.018 | 132982.1863 | 333046.7652 | 52.5 | 38
100710 | 2018-04-09 15:43 | 5.9114 | Oxy8 (PSt7-10) | 2018-04-04 12:36 | default | 170.6355 | μmol/L | 26.3108 | °C | 1003 | hPa | Humid | 35 | 0 | 0 | 23.023 | 132987.099 | 333065.1746 | 52.5 | 38
100727 | 2018-04-09 15:43 | 5.9285 | Oxy8 (PSt7-10) | 2018-04-04 12:36 | default | 170.6346 | μmol/L | 26.3168 | °C | 1003 | hPa | Humid | 35 | 0 | 0 | 23.021 | 132998.2528 | 333069.1407 | 52.5 | 38
100731 | 2018-04-09 15:43 | 5.9454 | Oxy8 (PSt7-10) | 2018-04-04 12:36 | default | 170.6037 | μmol/L | 26.323 | °C | 1003 | hPa | Humid | 35 | 0 | 0 | 23.021 | 133001.4826 | 333069.0388 | 52.5 | 38
100739 | 2018-04-09 15:43 | 5.9621 | Oxy8 (PSt7-10) | 2018-04-04 12:36 | default | 170.5952 | μmol/L | 26.316 | °C | 1003 | hPa | Humid | 35 | 0 | 0 | 23.024 | 133002.4392 | 333068.7836 | 52.5 | 38
100749 | 2018-04-09 15:43 | 5.9786 | Oxy8 (PSt7-10) | 2018-04-04 12:36 | default | 170.5276 | μmol/L | 26.3267 | °C | 1003 | hPa | Humid | 35 | 0 | 0 | 23.025 | 133004.3823 | 333072.0812 | 52.5 | 38
100767 | 2018-04-09 15:44 | 5.9951 | Oxy8 (PSt7-10) | 2018-04-04 12:36 | default | 170.6221 | μmol/L | 26.3019 | °C | 1003 | hPa | Humid | 35 | 0 | 0 | 23.027 | 133014.8242 | 333062.3393 | 52.5 | 38
100776 | 2018-04-09 15:44 | 6.0115 | Oxy8 (PSt7-10) | 2018-04-04 12:36 | default | 170.6638 | μmol/L | 26.3051 | °C | 1003 | hPa | Humid | 35 | 0 | 0 | 23.023 | 133013.972 | 333059.3904 | 52.5 | 38
100786 | 2018-04-09 15:44 | 6.0289 | Oxy8 (PSt7-10) | 2018-04-04 12:36 | default | 170.6106 | μmol/L | 26.3071 | °C | 1003 | hPa | Humid | 35 | 0 | 0 | 23.026 | 133025.346 | 333070.9385 | 52.5 | 38
100793 | 2018-04-09 15:44 | 6.045 | Oxy8 (PSt7-10) | 2018-04-04 12:36 | default | 170.4462 | μmol/L | 26.343 | °C | 1003 | hPa | Humid | 35 | 0 | 0 | 23.025 | 133027.4929 | 333056.5573 | 52.5 | 38
100807 | 2018-04-09 15:44 | 6.0618 | Oxy8 (PSt7-10) | 2018-04-04 12:36 | default | 170.5592 | μmol/L | 26.3203 | °C | 1003 | hPa | Humid | 35 | 0 | 0 | 23.025 | 133039.1781 | 333067.2848 | 52.5 | 38
100817 | 2018-04-09 15:44 | 6.0784 | Oxy8 (PSt7-10) | 2018-04-04 12:36 | default | 170.5546 | μmol/L | 26.3184 | °C | 1003 | hPa | Humid | 35 | 0 | 0 | 23.026 | 133038.0384 | 333062.4824 | 52.5 | 38
100825 | 2018-04-09 15:44 | 6.0951 | Oxy8 (PSt7-10) | 2018-04-04 12:36 | default | 170.5453 | μmol/L | 26.3173 | °C | 1003 | hPa | Humid | 35 | 0 | 0 | 23.027 | 133040.3288 | 333071.8131 | 52.5 | 38
100834 | 2018-04-09 15:44 | 6.1119 | Oxy8 (PSt7-10) | 2018-04-04 12:36 | default | 170.4789 | μmol/L | 26.3162 | °C | 1003 | hPa | Humid | 35 | 0 | 0 | 23.032 | 133053.7731 | 333059.4843 | 52.5 | 38
100846 | 2018-04-09 15:44 | 6.1282 | Oxy8 (PSt7-10) | 2018-04-04 12:36 | default | 170.4361 | μmol/L | 26.3277 | °C | 1003 | hPa | Humid | 35 | 0 | 0 | 23.031 | 133055.512 | 333060.2953 | 52.5 | 38
100855 | 2018-04-09 15:44 | 6.1452 | Oxy8 (PSt7-10) | 2018-04-04 12:36 | default | 170.5585 | μmol/L | 26.306 | °C | 1003 | hPa | Humid | 35 | 0 | 0 | 23.03 | 133050.3727 | 333070.9293 | 52.5 | 38
100866 | 2018-04-09 15:44 | 6.1619 | Oxy8 (PSt7-10) | 2018-04-04 12:36 | default | 170.4707 | μmol/L | 26.3149 | °C | 1003 | hPa | Humid | 35 | 0 | 0 | 23.033 | 133067.4346 | 333063.8974 | 52.5 | 38
100875 | 2018-04-09 15:44 | 6.1786 | Oxy8 (PSt7-10) | 2018-04-04 12:36 | default | 170.3948 | μmol/L | 26.3273 | °C | 1003 | hPa | Humid | 35 | 0 | 0 | 23.034 | 133067.6509 | 333062.4296 | 52.5 | 38
100883 | 2018-04-09 15:44 | 6.1951 | Oxy8 (PSt7-10) | 2018-04-04 12:36 | default | 170.3848 | μmol/L | 26.3235 | °C | 1003 | hPa | Humid | 35 | 0 | 0 | 23.036 | 133061.9467 | 333066.8776 | 52.5 | 38
100892 | 2018-04-09 15:44 | 6.2116 | Oxy8 (PSt7-10) | 2018-04-04 12:36 | default | 170.3756 | μmol/L | 26.3196 | °C | 1003 | hPa | Humid | 35 | 0 | 0 | 23.038 | 133081.0979 | 333067.6638 | 52.5 | 38
100901 | 2018-04-09 15:44 | 6.2281 | Oxy8 (PSt7-10) | 2018-04-04 12:36 | default | 170.4279 | μmol/L | 26.3148 | °C | 1003 | hPa | Humid | 35 | 0 | 0 | 23.036 | 133094.1884 | 333078.9361 | 52.5 | 38
100912 | 2018-04-09 15:44 | 6.2452 | Oxy8 (PSt7-10) | 2018-04-04 12:36 | default | 170.4741 | μmol/L | 26.3027 | °C | 1003 | hPa | Humid | 35 | 0 | 0 | 23.037 | 133097.5625 | 333063.3424 | 52.5 | 38
100925 | 2018-04-09 15:44 | 6.2614 | Oxy8 (PSt7-10) | 2018-04-04 12:36 | default | 170.3957 | μmol/L | 26.3184 | °C | 1003 | hPa | Humid | 35 | 0 | 0 | 23.037 | 133096.1243 | 333060.2126 | 52.5 | 38
100932 | 2018-04-09 15:44 | 6.2786 | Oxy8 (PSt7-10) | 2018-04-04 12:36 | default | 170.3393 | μmol/L | 26.3211 | °C | 1003 | hPa | Humid | 35 | 0 | 0 | 23.04 | 133096.6282 | 333058.3223 | 52.5 | 38
100948 | 2018-04-09 15:44 | 6.2952 | Oxy8 (PSt7-10) | 2018-04-04 12:36 | default | 170.3585 | μmol/L | 26.3201 | °C | 1003 | hPa | Humid | 35 | 0 | 0 | 23.039 | 133104.5877 | 333054.7302 | 52.5 | 38
100955 | 2018-04-09 15:44 | 6.3122 | Oxy8 (PSt7-10) | 2018-04-04 12:36 | default | 170.3504 | μmol/L | 26.313 | °C | 1003 | hPa | Humid | 35 | 0 | 0 | 23.042 | 133106.8351 | 333061.9184 | 52.5 | 38
100966 | 2018-04-09 15:44 | 6.3286 | Oxy8 (PSt7-10) | 2018-04-04 12:36 | default | 170.3848 | μmol/L | 26.3148 | °C | 1003 | hPa | Humid | 35 | 0 | 0 | 23.039 | 133116.5295 | 333051.6094 | 52.5 | 38
100973 | 2018-04-09 15:44 | 6.3452 | Oxy8 (PSt7-10) | 2018-04-04 12:36 | default | 170.2738 | μmol/L | 26.3227 | °C | 1003 | hPa | Humid | 35 | 0 | 0 | 23.044 | 133119.4917 | 333045.8533 | 52.5 | 38
100986 | 2018-04-09 15:44 | 6.362 | Oxy8 (PSt7-10) | 2018-04-04 12:36 | default | 170.2606 | μmol/L | 26.3253 | °C | 1003 | hPa | Humid | 35 | 0 | 0 | 23.044 | 133121.1923 | 333050.7382 | 52.5 | 38
100989 | 2018-04-09 15:44 | 6.3787 | Oxy8 (PSt7-10) | 2018-04-04 12:36 | default | 170.2923 | μmol/L | 26.3189 | °C | 1003 | hPa | Humid | 35 | 0 | 0 | 23.044 | 133126.4237 | 333060.6321 | 52.5 | 38
101001 | 2018-04-09 15:44 | 6.395 | Oxy8 (PSt7-10) | 2018-04-04 12:36 | default | 170.2334 | μmol/L | 26.3279 | °C | 1003 | hPa | Humid | 35 | 0 | 0 | 23.045 | 133132.4995 | 333049.3578 | 52.5 | 38
101016 | 2018-04-09 15:44 | 6.4116 | Oxy8 (PSt7-10) | 2018-04-04 12:36 | default | 170.2399 | μmol/L | 26.3208 | °C | 1003 | hPa | Humid | 35 | 0 | 0 | 23.047 | 133138.7888 | 333070.3204 | 52.5 | 38
101021 | 2018-04-09 15:44 | 6.428 | Oxy8 (PSt7-10) | 2018-04-04 12:36 | default | 170.2147 | μmol/L | 26.3316 | °C | 1003 | hPa | Humid | 35 | 0 | 0 | 23.045 | 133102.8933 | 333046.0453 | 52.5 | 38
101033 | 2018-04-09 15:44 | 6.4449 | Oxy8 (PSt7-10) | 2018-04-04 12:36 | default | 170.2545 | μmol/L | 26.3207 | °C | 1003 | hPa | Humid | 35 | 0 | 0 | 23.046 | 133145.7867 | 333057.2708 | 52.5 | 38
101042 | 2018-04-09 15:44 | 6.4614 | Oxy8 (PSt7-10) | 2018-04-04 12:36 | default | 170.326 | μmol/L | 26.3122 | °C | 1003 | hPa | Humid | 35 | 0 | 0 | 23.044 | 133143.3921 | 333049.9307 | 52.5 | 38
101055 | 2018-04-09 15:44 | 6.4785 | Oxy8 (PSt7-10) | 2018-04-04 12:36 | default | 170.1991 | μmol/L | 26.3145 | °C | 1003 | hPa | Humid | 35 | 0 | 0 | 23.052 | 133157.5817 | 333057.9941 | 52.5 | 38
101068 | 2018-04-09 15:44 | 6.495 | Oxy8 (PSt7-10) | 2018-04-04 12:36 | default | 170.2646 | μmol/L | 26.3129 | °C | 1003 | hPa | Humid | 35 | 0 | 0 | 23.048 | 133156.3038 | 333058.7206 | 52.5 | 38
101078 | 2018-04-09 15:44 | 6.5117 | Oxy8 (PSt7-10) | 2018-04-04 12:36 | default | 170.2161 | μmol/L | 26.3285 | °C | 1003 | hPa | Humid | 35 | 0 | 0 | 23.046 | 133155.3618 | 333058.6966 | 52.5 | 38
101079 | 2018-04-09 15:44 | 6.5281 | Oxy8 (PSt7-10) | 2018-04-04 12:36 | default | 170.1346 | μmol/L | 26.3275 | °C | 1003 | hPa | Humid | 35 | 0 | 0 | 23.052 | 133160.3101 | 333057.7472 | 52.5 | 38
101094 | 2018-04-09 15:44 | 6.5449 | Oxy8 (PSt7-10) | 2018-04-04 12:36 | default | 170.2072 | μmol/L | 26.3129 | °C | 1003 | hPa | Humid | 35 | 0 | 0 | 23.052 | 133172.0395 | 333046.2247 | 52.5 | 38
101099 | 2018-04-09 15:44 | 6.5615 | Oxy8 (PSt7-10) | 2018-04-04 12:36 | default | 170.1638 | μmol/L | 26.3187 | °C | 1003 | hPa | Humid | 35 | 0 | 0 | 23.053 | 133176.7301 | 333051.1348 | 52.5 | 38
101110 | 2018-04-09 15:44 | 6.5784 | Oxy8 (PSt7-10) | 2018-04-04 12:36 | default | 170.209 | μmol/L | 26.3125 | °C | 1003 | hPa | Humid | 35 | 0 | 0 | 23.052 | 133184.0424 | 333053.2352 | 52.5 | 38
101120 | 2018-04-09 15:44 | 6.5953 | Oxy8 (PSt7-10) | 2018-04-04 12:36 | default | 170.1813 | μmol/L | 26.3152 | °C | 1003 | hPa | Humid | 35 | 0 | 0 | 23.053 | 133174.9192 | 333056.8574 | 52.5 | 38
101137 | 2018-04-09 15:44 | 6.6116 | Oxy8 (PSt7-10) | 2018-04-04 12:36 | default | 170.2355 | μmol/L | 26.313 | °C | 1003 | hPa | Humid | 35 | 0 | 0 | 23.05 | 133186.0379 | 333067.7789 | 52.5 | 38
101140 | 2018-04-09 15:44 | 6.6282 | Oxy8 (PSt7-10) | 2018-04-04 12:36 | default | 170.1534 | μmol/L | 26.3121 | °C | 1003 | hPa | Humid | 35 | 0 | 0 | 23.056 | 133193.5482 | 333047.6515 | 52.5 | 38
101158 | 2018-04-09 15:44 | 6.6449 | Oxy8 (PSt7-10) | 2018-04-04 12:36 | default | 170.2661 | μmol/L | 26.3011 | °C | 1003 | hPa | Humid | 35 | 0 | 0 | 23.052 | 133193.0659 | 333060.4013 | 52.5 | 38
101162 | 2018-04-09 15:44 | 6.6617 | Oxy8 (PSt7-10) | 2018-04-04 12:36 | default | 170.1967 | μmol/L | 26.3005 | °C | 1003 | hPa | Humid | 35 | 0 | 0 | 23.057 | 133183.7104 | 333043.9674 | 52.5 | 38
101175 | 2018-04-09 15:44 | 6.6782 | Oxy8 (PSt7-10) | 2018-04-04 12:36 | default | 170.0785 | μmol/L | 26.3272 | °C | 1003 | hPa | Humid | 35 | 0 | 0 | 23.056 | 133202.0335 | 333049.0804 | 52.5 | 38
101181 | 2018-04-09 15:44 | 6.6947 | Oxy8 (PSt7-10) | 2018-04-04 12:36 | default | 170.0829 | μmol/L | 26.3263 | °C | 1003 | hPa | Humid | 35 | 0 | 0 | 23.056 | 133207.8679 | 333057.8719 | 52.5 | 38
101197 | 2018-04-09 15:44 | 6.7115 | Oxy8 (PSt7-10) | 2018-04-04 12:36 | default | 170.0873 | μmol/L | 26.3139 | °C | 1003 | hPa | Humid | 35 | 0 | 0 | 23.06 | 133219.8196 | 333045.2011 | 52.5 | 38
101203 | 2018-04-09 15:44 | 6.7288 | Oxy8 (PSt7-10) | 2018-04-04 12:36 | default | 170.0125 | μmol/L | 26.326 | °C | 1003 | hPa | Humid | 35 | 0 | 0 | 23.061 | 133222.4535 | 333041.9893 | 52.5 | 38
101212 | 2018-04-09 15:44 | 6.7451 | Oxy8 (PSt7-10) | 2018-04-04 12:36 | default | 170.0451 | μmol/L | 26.3166 | °C | 1003 | hPa | Humid | 35 | 0 | 0 | 23.062 | 133221.4411 | 333052.8853 | 52.5 | 38
101226 | 2018-04-09 15:44 | 6.7617 | Oxy8 (PSt7-10) | 2018-04-04 12:36 | default | 170.0839 | μmol/L | 26.3117 | °C | 1003 | hPa | Humid | 35 | 0 | 0 | 23.061 | 133219.9246 | 333040.1229 | 52.5 | 38
101235 | 2018-04-09 15:44 | 6.7782 | Oxy8 (PSt7-10) | 2018-04-04 12:36 | default | 170.0594 | μmol/L | 26.3108 | °C | 1003 | hPa | Humid | 35 | 0 | 0 | 23.063 | 133231.3477 | 333044.4879 | 52.5 | 38
101245 | 2018-04-09 15:44 | 6.7949 | Oxy8 (PSt7-10) | 2018-04-04 12:36 | default | 170.0801 | μmol/L | 26.3095 | °C | 1003 | hPa | Humid | 35 | 0 | 0 | 23.062 | 133231.1651 | 333040.5505 | 52.5 | 38
101252 | 2018-04-09 15:44 | 6.8122 | Oxy8 (PSt7-10) | 2018-04-04 12:36 | default | 170.1054 | μmol/L | 26.3073 | °C | 1003 | hPa | Humid | 35 | 0 | 0 | 23.061 | 133247.4184 | 333045.5432 | 52.5 | 38
101266 | 2018-04-09 15:44 | 6.8287 | Oxy8 (PSt7-10) | 2018-04-04 12:36 | default | 169.9953 | μmol/L | 26.315 | °C | 1003 | hPa | Humid | 35 | 0 | 0 | 23.066 | 133246.0359 | 333040.5808 | 52.5 | 38
101271 | 2018-04-09 15:44 | 6.8452 | Oxy8 (PSt7-10) | 2018-04-04 12:36 | default | 170.0586 | μmol/L | 26.3167 | °C | 1003 | hPa | Humid | 35 | 0 | 0 | 23.061 | 133249.758 | 333044.3268 | 52.5 | 38
101283 | 2018-04-09 15:44 | 6.8615 | Oxy8 (PSt7-10) | 2018-04-04 12:36 | default | 169.989 | μmol/L | 26.3192 | °C | 1003 | hPa | Humid | 35 | 0 | 0 | 23.065 | 133254.9779 | 333048.0475 | 52.5 | 38
101289 | 2018-04-09 15:44 | 6.8781 | Oxy8 (PSt7-10) | 2018-04-04 12:36 | default | 169.948 | μmol/L | 26.3159 | °C | 1003 | hPa | Humid | 35 | 0 | 0 | 23.069 | 133261.5698 | 333049.3321 | 52.5 | 38
101305 | 2018-04-09 15:44 | 6.895 | Oxy8 (PSt7-10) | 2018-04-04 12:36 | default | 170.0404 | μmol/L | 26.3117 | °C | 1003 | hPa | Humid | 35 | 0 | 0 | 23.064 | 133259.5409 | 333056.8088 | 52.5 | 38
101313 | 2018-04-09 15:44 | 6.9116 | Oxy8 (PSt7-10) | 2018-04-04 12:36 | default | 170.0577 | μmol/L | 26.3053 | °C | 1003 | hPa | Humid | 35 | 0 | 0 | 23.065 | 133268.4967 | 333047.7073 | 52.5 | 38
101321 | 2018-04-09 15:44 | 6.9282 | Oxy8 (PSt7-10) | 2018-04-04 12:36 | default | 170.0178 | μmol/L | 26.3105 | °C | 1003 | hPa | Humid | 35 | 0 | 0 | 23.066 | 133275.0677 | 333048.315 | 52.5 | 38
101329 | 2018-04-09 15:44 | 6.9452 | Oxy8 (PSt7-10) | 2018-04-04 12:36 | default | 170.0396 | μmol/L | 26.3032 | °C | 1003 | hPa | Humid | 35 | 0 | 0 | 23.067 | 133278.054 | 333049.808 | 52.5 | 38
101344 | 2018-04-09 15:44 | 6.9619 | Oxy8 (PSt7-10) | 2018-04-04 12:36 | default | 169.9289 | μmol/L | 26.311 | °C | 1003 | hPa | Humid | 35 | 0 | 0 | 23.072 | 133288.8086 | 333061.1092 | 52.5 | 38
101352 | 2018-04-09 15:44 | 6.9781 | Oxy8 (PSt7-10) | 2018-04-04 12:36 | default | 170.0047 | μmol/L | 26.3016 | °C | 1003 | hPa | Humid | 35 | 0 | 0 | 23.07 | 133285.0906 | 333043.2735 | 52.5 | 38
101365 | 2018-04-09 15:45 | 6.9953 | Oxy8 (PSt7-10) | 2018-04-04 12:36 | default | 169.893 | μmol/L | 26.3212 | °C | 1003 | hPa | Humid | 35 | 0 | 0 | 23.071 | 133293.9003 | 333040.6605 | 52.5 | 38
101378 | 2018-04-09 15:45 | 7.0117 | Oxy8 (PSt7-10) | 2018-04-04 12:36 | default | 169.8591 | μmol/L | 26.3222 | °C | 1003 | hPa | Humid | 35 | 0 | 0 | 23.073 | 133297.5253 | 333060.4641 | 52.5 | 38
101385 | 2018-04-09 15:45 | 7.0282 | Oxy8 (PSt7-10) | 2018-04-04 12:36 | default | 169.8452 | μmol/L | 26.3221 | °C | 1003 | hPa | Humid | 35 | 0 | 0 | 23.074 | 133302.6075 | 333055.736 | 52.5 | 38
101397 | 2018-04-09 15:45 | 7.0449 | Oxy8 (PSt7-10) | 2018-04-04 12:36 | default | 169.8844 | μmol/L | 26.3142 | °C | 1003 | hPa | Humid | 35 | 0 | 0 | 23.074 | 133306.779 | 333055.6593 | 52.5 | 38
101406 | 2018-04-09 15:45 | 7.0617 | Oxy8 (PSt7-10) | 2018-04-04 12:36 | default | 169.8891 | μmol/L | 26.3104 | °C | 1003 | hPa | Humid | 35 | 0 | 0 | 23.075 | 133323.7154 | 333052.4055 | 52.5 | 38
101410 | 2018-04-09 15:45 | 7.0781 | Oxy8 (PSt7-10) | 2018-04-04 12:36 | default | 169.8899 | μmol/L | 26.316 | °C | 1003 | hPa | Humid | 35 | 0 | 0 | 23.073 | 133315.2859 | 333047.6552 | 52.5 | 38
101420 | 2018-04-09 15:45 | 7.0951 | Oxy8 (PSt7-10) | 2018-04-04 12:36 | default | 169.8455 | μmol/L | 26.3134 | °C | 1003 | hPa | Humid | 35 | 0 | 0 | 23.077 | 133322.76 | 333043.0301 | 52.5 | 38
101435 | 2018-04-09 15:45 | 7.1113 | Oxy8 (PSt7-10) | 2018-04-04 12:36 | default | 169.8491 | μmol/L | 26.3127 | °C | 1003 | hPa | Humid | 35 | 0 | 0 | 23.077 | 133324.4529 | 333059.0313 | 52.5 | 38
101446 | 2018-04-09 15:45 | 7.1286 | Oxy8 (PSt7-10) | 2018-04-04 12:36 | default | 169.8425 | μmol/L | 26.314 | °C | 1003 | hPa | Humid | 35 | 0 | 0 | 23.077 | 133331.3655 | 333056.0871 | 52.5 | 38
101452 | 2018-04-09 15:45 | 7.1456 | Oxy8 (PSt7-10) | 2018-04-04 12:36 | default | 169.7726 | μmol/L | 26.3165 | °C | 1003 | hPa | Humid | 35 | 0 | 0 | 23.081 | 133340.6681 | 333055.0113 | 52.5 | 38
101460 | 2018-04-09 15:45 | 7.1618 | Oxy8 (PSt7-10) | 2018-04-04 12:36 | default | 169.7673 | μmol/L | 26.3205 | °C | 1003 | hPa | Humid | 35 | 0 | 0 | 23.08 | 133339.7618 | 333055.2077 | 52.5 | 38
101473 | 2018-04-09 15:45 | 7.1782 | Oxy8 (PSt7-10) | 2018-04-04 12:36 | default | 169.7994 | μmol/L | 26.3111 | °C | 1003 | hPa | Humid | 35 | 0 | 0 | 23.081 | 133338.812 | 333050.8523 | 52.5 | 38
101482 | 2018-04-09 15:45 | 7.1949 | Oxy8 (PSt7-10) | 2018-04-04 12:36 | default | 169.7709 | μmol/L | 26.3139 | °C | 1003 | hPa | Humid | 35 | 0 | 0 | 23.082 | 133349.3861 | 333050.305 | 52.5 | 38
101490 | 2018-04-09 15:45 | 7.2116 | Oxy8 (PSt7-10) | 2018-04-04 12:36 | default | 169.7633 | μmol/L | 26.3184 | °C | 1003 | hPa | Humid | 35 | 0 | 0 | 23.081 | 133342.0245 | 333044.496 | 52.5 | 38
101500 | 2018-04-09 15:45 | 7.2282 | Oxy8 (PSt7-10) | 2018-04-04 12:36 | default | 169.7557 | μmol/L | 26.3141 | °C | 1003 | hPa | Humid | 35 | 0 | 0 | 23.083 | 133345.0102 | 333043.5905 | 52.5 | 38
101515 | 2018-04-09 15:45 | 7.2454 | Oxy8 (PSt7-10) | 2018-04-04 12:36 | default | 169.7623 | μmol/L | 26.307 | °C | 1003 | hPa | Humid | 35 | 0 | 0 | 23.085 | 133365.6697 | 333044.191 | 52.5 | 38
101519 | 2018-04-09 15:45 | 7.2618 | Oxy8 (PSt7-10) | 2018-04-04 12:36 | default | 169.8329 | μmol/L | 26.3072 | °C | 1003 | hPa | Humid | 35 | 0 | 0 | 23.08 | 133372.7938 | 333049.5927 | 52.5 | 38
101534 | 2018-04-09 15:45 | 7.2781 | Oxy8 (PSt7-10) | 2018-04-04 12:36 | default | 169.7924 | μmol/L | 26.3067 | °C | 1003 | hPa | Humid | 35 | 0 | 0 | 23.083 | 133366.8508 | 333041.2635 | 52.5 | 38
101544 | 2018-04-09 15:45 | 7.2955 | Oxy8 (PSt7-10) | 2018-04-04 12:36 | default | 169.7001 | μmol/L | 26.3166 | °C | 1003 | hPa | Humid | 35 | 0 | 0 | 23.086 | 133372.6116 | 333039.2927 | 52.5 | 38
101550 | 2018-04-09 15:45 | 7.3118 | Oxy8 (PSt7-10) | 2018-04-04 12:36 | default | 169.6597 | μmol/L | 26.3219 | °C | 1003 | hPa | Humid | 35 | 0 | 0 | 23.087 | 133378.4009 | 333042.6082 | 52.5 | 38
101564 | 2018-04-09 15:45 | 7.3288 | Oxy8 (PSt7-10) | 2018-04-04 12:36 | default | 169.6783 | μmol/L | 26.3153 | °C | 1003 | hPa | Humid | 35 | 0 | 0 | 23.088 | 133389.4589 | 333053.4976 | 52.5 | 38
101571 | 2018-04-09 15:45 | 7.345 | Oxy8 (PSt7-10) | 2018-04-04 12:36 | default | 169.7217 | μmol/L | 26.3094 | °C | 1003 | hPa | Humid | 35 | 0 | 0 | 23.087 | 133392.6701 | 333043.2227 | 52.5 | 38
101588 | 2018-04-09 15:45 | 7.3615 | Oxy8 (PSt7-10) | 2018-04-04 12:36 | default | 169.6459 | μmol/L | 26.316 | °C | 1003 | hPa | Humid | 35 | 0 | 0 | 23.09 | 133388.5233 | 333024.0867 | 52.5 | 38
101592 | 2018-04-09 15:45 | 7.3788 | Oxy8 (PSt7-10) | 2018-04-04 12:36 | default | 169.6127 | μmol/L | 26.3227 | °C | 1003 | hPa | Humid | 35 | 0 | 0 | 23.09 | 133402.2595 | 333043.3593 | 52.5 | 38
101601 | 2018-04-09 15:45 | 7.395 | Oxy8 (PSt7-10) | 2018-04-04 12:36 | default | 169.6665 | μmol/L | 26.3176 | °C | 1003 | hPa | Humid | 35 | 0 | 0 | 23.088 | 133408.1774 | 333045.1301 | 52.5 | 38
101609 | 2018-04-09 15:45 | 7.4116 | Oxy8 (PSt7-10) | 2018-04-04 12:36 | default | 169.7086 | μmol/L | 26.3121 | °C | 1003 | hPa | Humid | 35 | 0 | 0 | 23.087 | 133406.8838 | 333041.0413 | 52.5 | 38
101619 | 2018-04-09 15:45 | 7.4286 | Oxy8 (PSt7-10) | 2018-04-04 12:36 | default | 169.6899 | μmol/L | 26.2985 | °C | 1003 | hPa | Humid | 35 | 0 | 0 | 23.093 | 133410.4476 | 333038.8869 | 52.5 | 38
101629 | 2018-04-09 15:45 | 7.4448 | Oxy8 (PSt7-10) | 2018-04-04 12:36 | default | 169.6504 | μmol/L | 26.3122 | °C | 1003 | hPa | Humid | 35 | 0 | 0 | 23.091 | 133415.117 | 333043.0381 | 52.5 | 38
101644 | 2018-04-09 15:45 | 7.4618 | Oxy8 (PSt7-10) | 2018-04-04 12:36 | default | 169.5708 | μmol/L | 26.3167 | °C | 1003 | hPa | Humid | 35 | 0 | 0 | 23.095 | 133425.812 | 333045.6093 | 52.5 | 38
101649 | 2018-04-09 15:45 | 7.4781 | Oxy8 (PSt7-10) | 2018-04-04 12:36 | default | 169.5465 | μmol/L | 26.3158 | °C | 1003 | hPa | Humid | 35 | 0 | 0 | 23.097 | 133424.217 | 333037.5453 | 52.5 | 38
101665 | 2018-04-09 15:45 | 7.4952 | Oxy8 (PSt7-10) | 2018-04-04 12:36 | default | 169.6095 | μmol/L | 26.3205 | °C | 1003 | hPa | Humid | 35 | 0 | 0 | 23.091 | 133436.1768 | 333056.5899 | 52.5 | 38
101675 | 2018-04-09 15:45 | 7.5118 | Oxy8 (PSt7-10) | 2018-04-04 12:36 | default | 169.6525 | μmol/L | 26.3002 | °C | 1003 | hPa | Humid | 35 | 0 | 0 | 23.095 | 133441.3397 | 333043.4612 | 52.5 | 38
101679 | 2018-04-09 15:45 | 7.5287 | Oxy8 (PSt7-10) | 2018-04-04 12:36 | default | 169.5814 | μmol/L | 26.3146 | °C | 1003 | hPa | Humid | 35 | 0 | 0 | 23.095 | 133445.9747 | 333047.3464 | 52.5 | 38
101695 | 2018-04-09 15:45 | 7.5453 | Oxy8 (PSt7-10) | 2018-04-04 12:36 | default | 169.5866 | μmol/L | 26.3078 | °C | 1003 | hPa | Humid | 35 | 0 | 0 | 23.097 | 133442.7581 | 333047.486 | 52.5 | 38
101701 | 2018-04-09 15:45 | 7.5616 | Oxy8 (PSt7-10) | 2018-04-04 12:36 | default | 169.481 | μmol/L | 26.3117 | °C | 1003 | hPa | Humid | 35 | 0 | 0 | 23.103 | 133444.6039 | 333034.3308 | 52.5 | 38
101717 | 2018-04-09 15:45 | 7.5783 | Oxy8 (PSt7-10) | 2018-04-04 12:36 | default | 169.5829 | μmol/L | 26.3027 | °C | 1003 | hPa | Humid | 35 | 0 | 0 | 23.099 | 133445.9817 | 333035.3621 | 52.5 | 38
101725 | 2018-04-09 15:45 | 7.5949 | Oxy8 (PSt7-10) | 2018-04-04 12:36 | default | 169.5233 | μmol/L | 26.309 | °C | 1003 | hPa | Humid | 35 | 0 | 0 | 23.101 | 133461.4396 | 333045.9537 | 52.5 | 38
101736 | 2018-04-09 15:45 | 7.6119 | Oxy8 (PSt7-10) | 2018-04-04 12:36 | default | 169.6046 | μmol/L | 26.2925 | °C | 1003 | hPa | Humid | 35 | 0 | 0 | 23.101 | 133463.7223 | 333040.7494 | 52.5 | 38
101742 | 2018-04-09 15:45 | 7.6286 | Oxy8 (PSt7-10) | 2018-04-04 12:36 | default | 169.4585 | μmol/L | 26.3191 | °C | 1003 | hPa | Humid | 35 | 0 | 0 | 23.102 | 133474.8152 | 333038.7608 | 52.5 | 38
101754 | 2018-04-09 15:45 | 7.6452 | Oxy8 (PSt7-10) | 2018-04-04 12:36 | default | 169.3948 | μmol/L | 26.3291 | °C | 1003 | hPa | Humid | 35 | 0 | 0 | 23.103 | 133479.7763 | 333046.0868 | 52.5 | 38
101761 | 2018-04-09 15:45 | 7.6615 | Oxy8 (PSt7-10) | 2018-04-04 12:36 | default | 169.4762 | μmol/L | 26.3127 | °C | 1003 | hPa | Humid | 35 | 0 | 0 | 23.103 | 133483.4826 | 333035.7199 | 52.5 | 38
101770 | 2018-04-09 15:45 | 7.6786 | Oxy8 (PSt7-10) | 2018-04-04 12:36 | default | 169.429 | μmol/L | 26.3164 | °C | 1003 | hPa | Humid | 35 | 0 | 0 | 23.105 | 133490.9623 | 333031.5698 | 52.5 | 38
101783 | 2018-04-09 15:45 | 7.695 | Oxy8 (PSt7-10) | 2018-04-04 12:36 | default | 169.4875 | μmol/L | 26.3017 | °C | 1003 | hPa | Humid | 35 | 0 | 0 | 23.106 | 133490.5811 | 333029.2421 | 52.5 | 38
101794 | 2018-04-09 15:45 | 7.7118 | Oxy8 (PSt7-10) | 2018-04-04 12:36 | default | 169.4405 | μmol/L | 26.3141 | °C | 1003 | hPa | Humid | 35 | 0 | 0 | 23.105 | 133496.9247 | 333044.8703 | 52.5 | 38
101808 | 2018-04-09 15:45 | 7.7286 | Oxy8 (PSt7-10) | 2018-04-04 12:36 | default | 169.3573 | μmol/L | 26.3194 | °C | 1003 | hPa | Humid | 35 | 0 | 0 | 23.109 | 133496.8714 | 333027.9969 | 52.5 | 38
101814 | 2018-04-09 15:45 | 7.7452 | Oxy8 (PSt7-10) | 2018-04-04 12:36 | default | 169.3992 | μmol/L | 26.3138 | °C | 1003 | hPa | Humid | 35 | 0 | 0 | 23.108 | 133498.4913 | 333034.5778 | 52.5 | 38
101822 | 2018-04-09 15:45 | 7.7618 | Oxy8 (PSt7-10) | 2018-04-04 12:36 | default | 169.3947 | μmol/L | 26.3118 | °C | 1003 | hPa | Humid | 35 | 0 | 0 | 23.109 | 133450.0878 | 333032.6804 | 52.5 | 38
101835 | 2018-04-09 15:45 | 7.7785 | Oxy8 (PSt7-10) | 2018-04-04 12:36 | default | 169.3792 | μmol/L | 26.3121 | °C | 1003 | hPa | Humid | 35 | 0 | 0 | 23.11 | 133492.1236 | 333030.6422 | 52.5 | 38
101843 | 2018-04-09 15:45 | 7.7953 | Oxy8 (PSt7-10) | 2018-04-04 12:36 | default | 169.446 | μmol/L | 26.3014 | °C | 1003 | hPa | Humid | 35 | 0 | 0 | 23.109 | 133499.5864 | 333028.054 | 52.5 | 38
101856 | 2018-04-09 15:45 | 7.8117 | Oxy8 (PSt7-10) | 2018-04-04 12:36 | default | 169.2852 | μmol/L | 26.3282 | °C | 1003 | hPa | Humid | 35 | 0 | 0 | 23.111 | 133518.0682 | 333043.147 | 52.5 | 38
101861 | 2018-04-09 15:45 | 7.8282 | Oxy8 (PSt7-10) | 2018-04-04 12:36 | default | 169.3312 | μmol/L | 26.3073 | °C | 1003 | hPa | Humid | 35 | 0 | 0 | 23.115 | 133510.9551 | 333028.448 | 52.5 | 38
101869 | 2018-04-09 15:45 | 7.8455 | Oxy8 (PSt7-10) | 2018-04-04 12:36 | default | 169.4629 | μmol/L | 26.2951 | °C | 1003 | hPa | Humid | 35 | 0 | 0 | 23.11 | 133512.3453 | 333033.4613 | 52.5 | 38
101887 | 2018-04-09 15:45 | 7.8621 | Oxy8 (PSt7-10) | 2018-04-04 12:36 | default | 169.4118 | μmol/L | 26.2968 | °C | 1003 | hPa | Humid | 35 | 0 | 0 | 23.113 | 133522.3015 | 333025.4506 | 52.5 | 38
101892 | 2018-04-09 15:45 | 7.8782 | Oxy8 (PSt7-10) | 2018-04-04 12:36 | default | 169.3536 | μmol/L | 26.3114 | °C | 1003 | hPa | Humid | 35 | 0 | 0 | 23.112 | 133530.1123 | 333018.2181 | 52.5 | 38
101906 | 2018-04-09 15:45 | 7.8952 | Oxy8 (PSt7-10) | 2018-04-04 12:36 | default | 169.3469 | μmol/L | 26.3041 | °C | 1003 | hPa | Humid | 35 | 0 | 0 | 23.115 | 133535.583 | 333026.144 | 52.5 | 38
101916 | 2018-04-09 15:45 | 7.9116 | Oxy8 (PSt7-10) | 2018-04-04 12:36 | default | 169.33 | μmol/L | 26.3047 | °C | 1003 | hPa | Humid | 35 | 0 | 0 | 23.116 | 133537.7251 | 333026.6434 | 52.5 | 38
101926 | 2018-04-09 15:45 | 7.9284 | Oxy8 (PSt7-10) | 2018-04-04 12:36 | default | 169.3648 | μmol/L | 26.2976 | °C | 1003 | hPa | Humid | 35 | 0 | 0 | 23.116 | 133551.8724 | 333032.3288 | 52.5 | 38
101934 | 2018-04-09 15:45 | 7.9449 | Oxy8 (PSt7-10) | 2018-04-04 12:36 | default | 169.2176 | μmol/L | 26.3158 | °C | 1003 | hPa | Humid | 35 | 0 | 0 | 23.12 | 133547.4672 | 333035.3442 | 52.5 | 38
101940 | 2018-04-09 15:45 | 7.9615 | Oxy8 (PSt7-10) | 2018-04-04 12:36 | default | 169.2262 | μmol/L | 26.3112 | °C | 1003 | hPa | Humid | 35 | 0 | 0 | 23.121 | 133550.5805 | 333037.4017 | 52.5 | 38
101952 | 2018-04-09 15:45 | 7.9788 | Oxy8 (PSt7-10) | 2018-04-04 12:36 | default | 169.2492 | μmol/L | 26.3152 | °C | 1003 | hPa | Humid | 35 | 0 | 0 | 23.118 | 133560.7932 | 333042.7937 | 52.5 | 38
101962 | 2018-04-09 15:46 | 7.9949 | Oxy8 (PSt7-10) | 2018-04-04 12:36 | default | 169.2611 | μmol/L | 26.3128 | °C | 1003 | hPa | Humid | 35 | 0 | 0 | 23.118 | 133570.9353 | 333029.3185 | 52.5 | 38
101975 | 2018-04-09 15:46 | 8.0121 | Oxy8 (PSt7-10) | 2018-04-04 12:36 | default | 169.2181 | μmol/L | 26.3128 | °C | 1003 | hPa | Humid | 35 | 0 | 0 | 23.121 | 133569.6639 | 333024.1678 | 52.5 | 38
101988 | 2018-04-09 15:46 | 8.0289 | Oxy8 (PSt7-10) | 2018-04-04 12:36 | default | 169.1821 | μmol/L | 26.3201 | °C | 1003 | hPa | Humid | 35 | 0 | 0 | 23.121 | 133567.3663 | 333027.9486 | 52.5 | 38
101993 | 2018-04-09 15:46 | 8.0448 | Oxy8 (PSt7-10) | 2018-04-04 12:36 | default | 169.1497 | μmol/L | 26.3238 | °C | 1003 | hPa | Humid | 35 | 0 | 0 | 23.122 | 133575.1656 | 333034.1408 | 52.5 | 38
102000 | 2018-04-09 15:46 | 8.0614 | Oxy8 (PSt7-10) | 2018-04-04 12:36 | default | 169.1472 | μmol/L | 26.3127 | °C | 1003 | hPa | Humid | 35 | 0 | 0 | 23.126 | 133576.8863 | 333033.17 | 52.5 | 38
102012 | 2018-04-09 15:46 | 8.0785 | Oxy8 (PSt7-10) | 2018-04-04 12:36 | default | 169.2145 | μmol/L | 26.3078 | °C | 1003 | hPa | Humid | 35 | 0 | 0 | 23.123 | 133584.5889 | 333037.7128 | 52.5 | 38
102023 | 2018-04-09 15:46 | 8.0949 | Oxy8 (PSt7-10) | 2018-04-04 12:36 | default | 169.1312 | μmol/L | 26.3188 | °C | 1003 | hPa | Humid | 35 | 0 | 0 | 23.125 | 133594.3905 | 333040.18 | 52.5 | 38
102034 | 2018-04-09 15:46 | 8.112 | Oxy8 (PSt7-10) | 2018-04-04 12:36 | default | 169.2033 | μmol/L | 26.3072 | °C | 1003 | hPa | Humid | 35 | 0 | 0 | 23.124 | 133597.7174 | 333034.9272 | 52.5 | 38
102047 | 2018-04-09 15:46 | 8.1289 | Oxy8 (PSt7-10) | 2018-04-04 12:36 | default | 169.2299 | μmol/L | 26.3047 | °C | 1003 | hPa | Humid | 35 | 0 | 0 | 23.123 | 133603.7271 | 333040.3461 | 52.5 | 38
102054 | 2018-04-09 15:46 | 8.1456 | Oxy8 (PSt7-10) | 2018-04-04 12:36 | default | 169.1039 | μmol/L | 26.3099 | °C | 1003 | hPa | Humid | 35 | 0 | 0 | 23.13 | 133616.5541 | 333041.1595 | 52.5 | 38
102061 | 2018-04-09 15:46 | 8.1621 | Oxy8 (PSt7-10) | 2018-04-04 12:36 | default | 169.1738 | μmol/L | 26.3073 | °C | 1003 | hPa | Humid | 35 | 0 | 0 | 23.126 | 133618.3303 | 333031.4766 | 52.5 | 38
102071 | 2018-04-09 15:46 | 8.1783 | Oxy8 (PSt7-10) | 2018-04-04 12:36 | default | 169.202 | μmol/L | 26.293 | °C | 1003 | hPa | Humid | 35 | 0 | 0 | 23.129 | 133617.6742 | 333037.8342 | 52.5 | 38
102084 | 2018-04-09 15:46 | 8.195 | Oxy8 (PSt7-10) | 2018-04-04 12:36 | default | 169.0956 | μmol/L | 26.3116 | °C | 1003 | hPa | Humid | 35 | 0 | 0 | 23.13 | 133623.014 | 333040.7128 | 52.5 | 38
102097 | 2018-04-09 15:46 | 8.2121 | Oxy8 (PSt7-10) | 2018-04-04 12:36 | default | 169.193 | μmol/L | 26.3006 | °C | 1003 | hPa | Humid | 35 | 0 | 0 | 23.127 | 133625.9955 | 333050.3015 | 52.5 | 38
102107 | 2018-04-09 15:46 | 8.2286 | Oxy8 (PSt7-10) | 2018-04-04 12:36 | default | 169.1615 | μmol/L | 26.2925 | °C | 1003 | hPa | Humid | 35 | 0 | 0 | 23.132 | 133639.9449 | 333040.2621 | 52.5 | 38
102109 | 2018-04-09 15:46 | 8.2452 | Oxy8 (PSt7-10) | 2018-04-04 12:36 | default | 169.0461 | μmol/L | 26.3043 | °C | 1003 | hPa | Humid | 35 | 0 | 0 | 23.136 | 133647.9885 | 333032.1028 | 52.5 | 38
102124 | 2018-04-09 15:46 | 8.2619 | Oxy8 (PSt7-10) | 2018-04-04 12:36 | default | 169.0048 | μmol/L | 26.3184 | °C | 1003 | hPa | Humid | 35 | 0 | 0 | 23.134 | 133652.3063 | 333033.1225 | 52.5 | 38
102131 | 2018-04-09 15:46 | 8.2785 | Oxy8 (PSt7-10) | 2018-04-04 12:36 | default | 169.0571 | μmol/L | 26.3107 | °C | 1003 | hPa | Humid | 35 | 0 | 0 | 23.133 | 133646.5155 | 333024.8922 | 52.5 | 38
102145 | 2018-04-09 15:46 | 8.295 | Oxy8 (PSt7-10) | 2018-04-04 12:36 | default | 169.0645 | μmol/L | 26.3121 | °C | 1003 | hPa | Humid | 35 | 0 | 0 | 23.132 | 133649.1137 | 333035.2347 | 52.5 | 38
102153 | 2018-04-09 15:46 | 8.3121 | Oxy8 (PSt7-10) | 2018-04-04 12:36 | default | 169.0489 | μmol/L | 26.3095 | °C | 1003 | hPa | Humid | 35 | 0 | 0 | 23.134 | 133663.3948 | 333021.3766 | 52.5 | 38
102159 | 2018-04-09 15:46 | 8.3282 | Oxy8 (PSt7-10) | 2018-04-04 12:36 | default | 169.0456 | μmol/L | 26.3044 | °C | 1003 | hPa | Humid | 35 | 0 | 0 | 23.136 | 133666.1877 | 333014.8549 | 52.5 | 38
102173 | 2018-04-09 15:46 | 8.3453 | Oxy8 (PSt7-10) | 2018-04-04 12:36 | default | 169.0577 | μmol/L | 26.3106 | °C | 1003 | hPa | Humid | 35 | 0 | 0 | 23.133 | 133666.7501 | 333030.2311 | 52.5 | 38
102181 | 2018-04-09 15:46 | 8.3618 | Oxy8 (PSt7-10) | 2018-04-04 12:36 | default | 168.9901 | μmol/L | 26.3099 | °C | 1003 | hPa | Humid | 35 | 0 | 0 | 23.138 | 133680.7108 | 333034.3079 | 52.5 | 38
102193 | 2018-04-09 15:46 | 8.3783 | Oxy8 (PSt7-10) | 2018-04-04 12:36 | default | 168.9764 | μmol/L | 26.304 | °C | 1003 | hPa | Humid | 35 | 0 | 0 | 23.141 | 133685.4106 | 333028.4737 | 52.5 | 38
102205 | 2018-04-09 15:46 | 8.3948 | Oxy8 (PSt7-10) | 2018-04-04 12:36 | default | 169.0383 | μmol/L | 26.2972 | °C | 1003 | hPa | Humid | 35 | 0 | 0 | 23.139 | 133685.9186 | 333039.5539 | 52.5 | 38
102210 | 2018-04-09 15:46 | 8.4114 | Oxy8 (PSt7-10) | 2018-04-04 12:36 | default | 168.9891 | μmol/L | 26.3014 | °C | 1003 | hPa | Humid | 35 | 0 | 0 | 23.141 | 133682.7063 | 333016.4894 | 52.5 | 38
102220 | 2018-04-09 15:46 | 8.4283 | Oxy8 (PSt7-10) | 2018-04-04 12:36 | default | 168.9581 | μmol/L | 26.3105 | °C | 1003 | hPa | Humid | 35 | 0 | 0 | 23.14 | 133690.7827 | 333031.4161 | 52.5 | 38
102236 | 2018-04-09 15:46 | 8.4448 | Oxy8 (PSt7-10) | 2018-04-04 12:36 | default | 168.9585 | μmol/L | 26.3018 | °C | 1003 | hPa | Humid | 35 | 0 | 0 | 23.143 | 133711.773 | 333023.5271 | 52.5 | 38
102245 | 2018-04-09 15:46 | 8.4619 | Oxy8 (PSt7-10) | 2018-04-04 12:36 | default | 168.9924 | μmol/L | 26.2978 | °C | 1003 | hPa | Humid | 35 | 0 | 0 | 23.142 | 133705.6197 | 333026.2253 | 52.5 | 38
102250 | 2018-04-09 15:46 | 8.4784 | Oxy8 (PSt7-10) | 2018-04-04 12:36 | default | 168.9703 | μmol/L | 26.2994 | °C | 1003 | hPa | Humid | 35 | 0 | 0 | 23.143 | 133706.3114 | 333023.0646 | 52.5 | 38
102259 | 2018-04-09 15:46 | 8.4948 | Oxy8 (PSt7-10) | 2018-04-04 12:36 | default | 168.8216 | μmol/L | 26.3151 | °C | 1003 | hPa | Humid | 35 | 0 | 0 | 23.148 | 133703.4541 | 333020.0902 | 52.5 | 38
102272 | 2018-04-09 15:46 | 8.5121 | Oxy8 (PSt7-10) | 2018-04-04 12:36 | default | 168.8328 | μmol/L | 26.3157 | °C | 1003 | hPa | Humid | 35 | 0 | 0 | 23.147 | 133728.4588 | 333029.6738 | 52.5 | 38
102285 | 2018-04-09 15:46 | 8.5285 | Oxy8 (PSt7-10) | 2018-04-04 12:36 | default | 168.9055 | μmol/L | 26.3068 | °C | 1003 | hPa | Humid | 35 | 0 | 0 | 23.145 | 133721.7987 | 333024.6203 | 52.5 | 38
102291 | 2018-04-09 15:46 | 8.5454 | Oxy8 (PSt7-10) | 2018-04-04 12:36 | default | 168.9656 | μmol/L | 26.2946 | °C | 1003 | hPa | Humid | 35 | 0 | 0 | 23.145 | 133726.1538 | 333022.0153 | 52.5 | 38
102307 | 2018-04-09 15:46 | 8.5618 | Oxy8 (PSt7-10) | 2018-04-04 12:36 | default | 168.9654 | μmol/L | 26.2888 | °C | 1003 | hPa | Humid | 35 | 0 | 0 | 23.147 | 133730.8141 | 333022.7775 | 52.5 | 38
102316 | 2018-04-09 15:46 | 8.5784 | Oxy8 (PSt7-10) | 2018-04-04 12:36 | default | 168.8578 | μmol/L | 26.3136 | °C | 1003 | hPa | Humid | 35 | 0 | 0 | 23.146 | 133739.378 | 333016.9796 | 52.5 | 38
102324 | 2018-04-09 15:46 | 8.5953 | Oxy8 (PSt7-10) | 2018-04-04 12:36 | default | 168.8041 | μmol/L | 26.3187 | °C | 1003 | hPa | Humid | 35 | 0 | 0 | 23.148 | 133745.0845 | 333021.0001 | 52.5 | 38
102330 | 2018-04-09 15:46 | 8.6118 | Oxy8 (PSt7-10) | 2018-04-04 12:36 | default | 168.756 | μmol/L | 26.3255 | °C | 1003 | hPa | Humid | 35 | 0 | 0 | 23.149 | 133748.5745 | 333021.2194 | 52.5 | 38
102347 | 2018-04-09 15:46 | 8.6285 | Oxy8 (PSt7-10) | 2018-04-04 12:36 | default | 168.8224 | μmol/L | 26.3092 | °C | 1003 | hPa | Humid | 35 | 0 | 0 | 23.15 | 133747.0686 | 333021.6102 | 52.5 | 38
102351 | 2018-04-09 15:46 | 8.6449 | Oxy8 (PSt7-10) | 2018-04-04 12:36 | default | 168.7472 | μmol/L | 26.3157 | °C | 1003 | hPa | Humid | 35 | 0 | 0 | 23.153 | 133752.4703 | 333014.4679 | 52.5 | 38
102359 | 2018-04-09 15:46 | 8.6617 | Oxy8 (PSt7-10) | 2018-04-04 12:36 | default | 168.7745 | μmol/L | 26.3189 | °C | 1003 | hPa | Humid | 35 | 0 | 0 | 23.15 | 133758.5678 | 333030.6891 | 52.5 | 38
102376 | 2018-04-09 15:46 | 8.6782 | Oxy8 (PSt7-10) | 2018-04-04 12:36 | default | 168.8012 | μmol/L | 26.3106 | °C | 1003 | hPa | Humid | 35 | 0 | 0 | 23.151 | 133762.613 | 333009.04 | 52.5 | 38
102382 | 2018-04-09 15:46 | 8.6949 | Oxy8 (PSt7-10) | 2018-04-04 12:36 | default | 168.7717 | μmol/L | 26.3137 | °C | 1003 | hPa | Humid | 35 | 0 | 0 | 23.152 | 133775.7693 | 333017.9515 | 52.5 | 38
102389 | 2018-04-09 15:46 | 8.7121 | Oxy8 (PSt7-10) | 2018-04-04 12:36 | default | 168.7568 | μmol/L | 26.308 | °C | 1003 | hPa | Humid | 35 | 0 | 0 | 23.155 | 133777.1971 | 333017.3579 | 52.5 | 38
102405 | 2018-04-09 15:46 | 8.7281 | Oxy8 (PSt7-10) | 2018-04-04 12:36 | default | 168.7674 | μmol/L | 26.303 | °C | 1003 | hPa | Humid | 35 | 0 | 0 | 23.156 | 133786.3773 | 333025.8667 | 52.5 | 38
102416 | 2018-04-09 15:46 | 8.7448 | Oxy8 (PSt7-10) | 2018-04-04 12:36 | default | 168.7365 | μmol/L | 26.3093 | °C | 1003 | hPa | Humid | 35 | 0 | 0 | 23.156 | 133783.5629 | 333027.7907 | 52.5 | 38
102426 | 2018-04-09 15:46 | 8.7622 | Oxy8 (PSt7-10) | 2018-04-04 12:36 | default | 168.7235 | μmol/L | 26.309 | °C | 1003 | hPa | Humid | 35 | 0 | 0 | 23.157 | 133794.1139 | 333018.4154 | 52.5 | 38
102436 | 2018-04-09 15:46 | 8.7786 | Oxy8 (PSt7-10) | 2018-04-04 12:36 | default | 168.7414 | μmol/L | 26.3054 | °C | 1003 | hPa | Humid | 35 | 0 | 0 | 23.157 | 133793.3927 | 333017.8955 | 52.5 | 38
102442 | 2018-04-09 15:46 | 8.7952 | Oxy8 (PSt7-10) | 2018-04-04 12:36 | default | 168.682 | μmol/L | 26.3088 | °C | 1003 | hPa | Humid | 35 | 0 | 0 | 23.16 | 133794.4805 | 333015.4882 | 52.5 | 38
102450 | 2018-04-09 15:46 | 8.8116 | Oxy8 (PSt7-10) | 2018-04-04 12:36 | default | 168.7061 | μmol/L | 26.2981 | °C | 1003 | hPa | Humid | 35 | 0 | 0 | 23.162 | 133805.7164 | 333013.0378 | 52.5 | 38
102462 | 2018-04-09 15:46 | 8.8285 | Oxy8 (PSt7-10) | 2018-04-04 12:36 | default | 168.7344 | μmol/L | 26.2952 | °C | 1003 | hPa | Humid | 35 | 0 | 0 | 23.161 | 133810.5561 | 333017.5531 | 52.5 | 38
102476 | 2018-04-09 15:46 | 8.8449 | Oxy8 (PSt7-10) | 2018-04-04 12:36 | default | 168.6787 | μmol/L | 26.3008 | °C | 1003 | hPa | Humid | 35 | 0 | 0 | 23.163 | 133812.788 | 333019.6422 | 52.5 | 38
102483 | 2018-04-09 15:46 | 8.8614 | Oxy8 (PSt7-10) | 2018-04-04 12:36 | default | 168.7437 | μmol/L | 26.2962 | °C | 1003 | hPa | Humid | 35 | 0 | 0 | 23.16 | 133820.048 | 333016.5843 | 52.5 | 38
102495 | 2018-04-09 15:46 | 8.8787 | Oxy8 (PSt7-10) | 2018-04-04 12:36 | default | 168.7684 | μmol/L | 26.2941 | °C | 1003 | hPa | Humid | 35 | 0 | 0 | 23.159 | 133831.8247 | 333025.1489 | 52.5 | 38
102502 | 2018-04-09 15:46 | 8.8951 | Oxy8 (PSt7-10) | 2018-04-04 12:36 | default | 168.7212 | μmol/L | 26.3008 | °C | 1003 | hPa | Humid | 35 | 0 | 0 | 23.16 | 133838.7727 | 333009.9822 | 52.5 | 38
102517 | 2018-04-09 15:46 | 8.9121 | Oxy8 (PSt7-10) | 2018-04-04 12:36 | default | 168.6111 | μmol/L | 26.3145 | °C | 1003 | hPa | Humid | 35 | 0 | 0 | 23.163 | 133847.7492 | 333025.9836 | 52.5 | 38
102525 | 2018-04-09 15:46 | 8.9286 | Oxy8 (PSt7-10) | 2018-04-04 12:36 | default | 168.5455 | μmol/L | 26.3191 | °C | 1003 | hPa | Humid | 35 | 0 | 0 | 23.166 | 133856.2474 | 333027.2358 | 52.5 | 38
102536 | 2018-04-09 15:46 | 8.9447 | Oxy8 (PSt7-10) | 2018-04-04 12:36 | default | 168.6004 | μmol/L | 26.308 | °C | 1003 | hPa | Humid | 35 | 0 | 0 | 23.166 | 133855.9024 | 333029.7998 | 52.5 | 38
102546 | 2018-04-09 15:46 | 8.9618 | Oxy8 (PSt7-10) | 2018-04-04 12:36 | default | 168.5926 | μmol/L | 26.3038 | °C | 1003 | hPa | Humid | 35 | 0 | 0 | 23.168 | 133859.3214 | 333024.0173 | 52.5 | 38
102551 | 2018-04-09 15:46 | 8.978 | Oxy8 (PSt7-10) | 2018-04-04 12:36 | default | 168.6492 | μmol/L | 26.301 | °C | 1003 | hPa | Humid | 35 | 0 | 0 | 23.165 | 133855.07 | 333026.7881 | 52.5 | 38
102565 | 2018-04-09 15:47 | 8.9951 | Oxy8 (PSt7-10) | 2018-04-04 12:36 | default | 168.5554 | μmol/L | 26.2998 | °C | 1003 | hPa | Humid | 35 | 0 | 0 | 23.172 | 133872.5296 | 333037.4389 | 52.5 | 38
102570 | 2018-04-09 15:47 | 9.0119 | Oxy8 (PSt7-10) | 2018-04-04 12:36 | default | 168.6086 | μmol/L | 26.2977 | °C | 1003 | hPa | Humid | 35 | 0 | 0 | 23.169 | 133871.171 | 333026.0442 | 52.5 | 38
102581 | 2018-04-09 15:47 | 9.0282 | Oxy8 (PSt7-10) | 2018-04-04 12:36 | default | 168.5256 | μmol/L | 26.3059 | °C | 1003 | hPa | Humid | 35 | 0 | 0 | 23.172 | 133870.6827 | 333016.8409 | 52.5 | 38
102597 | 2018-04-09 15:47 | 9.0451 | Oxy8 (PSt7-10) | 2018-04-04 12:36 | default | 168.535 | μmol/L | 26.3069 | °C | 1003 | hPa | Humid | 35 | 0 | 0 | 23.171 | 133873.2611 | 333011.0462 | 52.5 | 38
102602 | 2018-04-09 15:47 | 9.062 | Oxy8 (PSt7-10) | 2018-04-04 12:36 | default | 168.4882 | μmol/L | 26.3163 | °C | 1003 | hPa | Humid | 35 | 0 | 0 | 23.171 | 133881.8455 | 333023.8984 | 52.5 | 38
102613 | 2018-04-09 15:47 | 9.0782 | Oxy8 (PSt7-10) | 2018-04-04 12:36 | default | 168.4917 | μmol/L | 26.3099 | °C | 1003 | hPa | Humid | 35 | 0 | 0 | 23.173 | 133901.5375 | 333028.1933 | 52.5 | 38
102623 | 2018-04-09 15:47 | 9.0949 | Oxy8 (PSt7-10) | 2018-04-04 12:36 | default | 168.503 | μmol/L | 26.3047 | °C | 1003 | hPa | Humid | 35 | 0 | 0 | 23.174 | 133896.7502 | 333024.6193 | 52.5 | 38
102634 | 2018-04-09 15:47 | 9.112 | Oxy8 (PSt7-10) | 2018-04-04 12:36 | default | 168.5609 | μmol/L | 26.3045 | °C | 1003 | hPa | Humid | 35 | 0 | 0 | 23.17 | 133899.3053 | 333019.6385 | 52.5 | 38
102641 | 2018-04-09 15:47 | 9.1286 | Oxy8 (PSt7-10) | 2018-04-04 12:36 | default | 168.4874 | μmol/L | 26.2992 | °C | 1003 | hPa | Humid | 35 | 0 | 0 | 23.177 | 133912.7502 | 333020.5655 | 52.5 | 38
102656 | 2018-04-09 15:47 | 9.1455 | Oxy8 (PSt7-10) | 2018-04-04 12:36 | default | 168.5326 | μmol/L | 26.2987 | °C | 1003 | hPa | Humid | 35 | 0 | 0 | 23.174 | 133910.7907 | 333026.4418 | 52.5 | 38
102660 | 2018-04-09 15:47 | 9.1621 | Oxy8 (PSt7-10) | 2018-04-04 12:36 | default | 168.4612 | μmol/L | 26.2987 | °C | 1003 | hPa | Humid | 35 | 0 | 0 | 23.179 | 133920.9987 | 333038.6667 | 52.5 | 38
102672 | 2018-04-09 15:47 | 9.1785 | Oxy8 (PSt7-10) | 2018-04-04 12:36 | default | 168.5483 | μmol/L | 26.2897 | °C | 1003 | hPa | Humid | 35 | 0 | 0 | 23.176 | 133923.6397 | 333030.3503 | 52.5 | 38
102686 | 2018-04-09 15:47 | 9.1954 | Oxy8 (PSt7-10) | 2018-04-04 12:36 | default | 168.4667 | μmol/L | 26.2919 | °C | 1003 | hPa | Humid | 35 | 0 | 0 | 23.181 | 133932.3883 | 333030.5038 | 52.5 | 38
102693 | 2018-04-09 15:47 | 9.2114 | Oxy8 (PSt7-10) | 2018-04-04 12:36 | default | 168.3988 | μmol/L | 26.3114 | °C | 1003 | hPa | Humid | 35 | 0 | 0 | 23.179 | 133937.9252 | 333028.7233 | 52.5 | 38
102703 | 2018-04-09 15:47 | 9.2281 | Oxy8 (PSt7-10) | 2018-04-04 12:36 | default | 168.374 | μmol/L | 26.3136 | °C | 1003 | hPa | Humid | 35 | 0 | 0 | 23.18 | 133935.153 | 333024.7755 | 52.5 | 38
102713 | 2018-04-09 15:47 | 9.2452 | Oxy8 (PSt7-10) | 2018-04-04 12:36 | default | 168.3444 | μmol/L | 26.3167 | °C | 1003 | hPa | Humid | 35 | 0 | 0 | 23.181 | 133949.4672 | 333028.6355 | 52.5 | 38
102723 | 2018-04-09 15:47 | 9.2619 | Oxy8 (PSt7-10) | 2018-04-04 12:36 | default | 168.4126 | μmol/L | 26.3 | °C | 1003 | hPa | Humid | 35 | 0 | 0 | 23.182 | 133952.4483 | 333037.8839 | 52.5 | 38
102729 | 2018-04-09 15:47 | 9.2785 | Oxy8 (PSt7-10) | 2018-04-04 12:36 | default | 168.4105 | μmol/L | 26.3004 | °C | 1003 | hPa | Humid | 35 | 0 | 0 | 23.182 | 133956.5554 | 333020.2081 | 52.5 | 38
102743 | 2018-04-09 15:47 | 9.295 | Oxy8 (PSt7-10) | 2018-04-04 12:36 | default | 168.3985 | μmol/L | 26.3028 | °C | 1003 | hPa | Humid | 35 | 0 | 0 | 23.182 | 133967.5862 | 333024.7173 | 52.5 | 38
102753 | 2018-04-09 15:47 | 9.3117 | Oxy8 (PSt7-10) | 2018-04-04 12:36 | default | 168.4487 | μmol/L | 26.2984 | °C | 1003 | hPa | Humid | 35 | 0 | 0 | 23.18 | 133965.4867 | 333029.5469 | 52.5 | 38
102766 | 2018-04-09 15:47 | 9.3284 | Oxy8 (PSt7-10) | 2018-04-04 12:36 | default | 168.2742 | μmol/L | 26.3137 | °C | 1003 | hPa | Humid | 35 | 0 | 0 | 23.187 | 133970.6243 | 333034.3451 | 52.5 | 38
102772 | 2018-04-09 15:47 | 9.3448 | Oxy8 (PSt7-10) | 2018-04-04 12:36 | default | 168.3121 | μmol/L | 26.3117 | °C | 1003 | hPa | Humid | 35 | 0 | 0 | 23.185 | 133973.0765 | 333018.5598 | 52.5 | 38
102784 | 2018-04-09 15:47 | 9.3621 | Oxy8 (PSt7-10) | 2018-04-04 12:36 | default | 168.3383 | μmol/L | 26.3064 | °C | 1003 | hPa | Humid | 35 | 0 | 0 | 23.185 | 133986.9988 | 333030.7526 | 52.5 | 38
102793 | 2018-04-09 15:47 | 9.3785 | Oxy8 (PSt7-10) | 2018-04-04 12:36 | default | 168.341 | μmol/L | 26.3059 | °C | 1003 | hPa | Humid | 35 | 0 | 0 | 23.185 | 133980.5048 | 333019.2733 | 52.5 | 38
102805 | 2018-04-09 15:47 | 9.395 | Oxy8 (PSt7-10) | 2018-04-04 12:36 | default | 168.372 | μmol/L | 26.2938 | °C | 1003 | hPa | Humid | 35 | 0 | 0 | 23.187 | 133988.0101 | 333018.7577 | 52.5 | 38
102815 | 2018-04-09 15:47 | 9.4116 | Oxy8 (PSt7-10) | 2018-04-04 12:36 | default | 168.3472 | μmol/L | 26.2931 | °C | 1003 | hPa | Humid | 35 | 0 | 0 | 23.189 | 133990.4281 | 333017.396 | 52.5 | 38
102821 | 2018-04-09 15:47 | 9.4285 | Oxy8 (PSt7-10) | 2018-04-04 12:36 | default | 168.3554 | μmol/L | 26.2914 | °C | 1003 | hPa | Humid | 35 | 0 | 0 | 23.189 | 133998.3986 | 333014.1167 | 52.5 | 38
102836 | 2018-04-09 15:47 | 9.4453 | Oxy8 (PSt7-10) | 2018-04-04 12:36 | default | 168.3353 | μmol/L | 26.2955 | °C | 1003 | hPa | Humid | 35 | 0 | 0 | 23.189 | 134005.9388 | 333033.4629 | 52.5 | 38
102846 | 2018-04-09 15:47 | 9.462 | Oxy8 (PSt7-10) | 2018-04-04 12:36 | default | 168.2542 | μmol/L | 26.3062 | °C | 1003 | hPa | Humid | 35 | 0 | 0 | 23.191 | 134002.9605 | 333012.2941 | 52.5 | 38
102855 | 2018-04-09 15:47 | 9.4788 | Oxy8 (PSt7-10) | 2018-04-04 12:36 | default | 168.2651 | μmol/L | 26.3011 | °C | 1003 | hPa | Humid | 35 | 0 | 0 | 23.192 | 134012.46 | 333020.3642 | 52.5 | 38
102863 | 2018-04-09 15:47 | 9.4949 | Oxy8 (PSt7-10) | 2018-04-04 12:36 | default | 168.2873 | μmol/L | 26.2908 | °C | 1003 | hPa | Humid | 35 | 0 | 0 | 23.194 | 134023.7537 | 333019.0866 | 52.5 | 38
102874 | 2018-04-09 15:47 | 9.5128 | Oxy8 (PSt7-10) | 2018-04-04 12:36 | default | 168.2681 | μmol/L | 26.3005 | °C | 1003 | hPa | Humid | 35 | 0 | 0 | 23.192 | 134032.3643 | 333029.9237 | 52.5 | 38
102888 | 2018-04-09 15:47 | 9.5283 | Oxy8 (PSt7-10) | 2018-04-04 12:36 | default | 168.261 | μmol/L | 26.299 | °C | 1003 | hPa | Humid | 35 | 0 | 0 | 23.193 | 134022.0971 | 333016.4034 | 52.5 | 38
102893 | 2018-04-09 15:47 | 9.5453 | Oxy8 (PSt7-10) | 2018-04-04 12:36 | default | 168.1394 | μmol/L | 26.3122 | °C | 1003 | hPa | Humid | 35 | 0 | 0 | 23.197 | 134038.1575 | 333027.8777 | 52.5 | 38
102906 | 2018-04-09 15:47 | 9.5618 | Oxy8 (PSt7-10) | 2018-04-04 12:36 | default | 168.1738 | μmol/L | 26.3081 | °C | 1003 | hPa | Humid | 35 | 0 | 0 | 23.196 | 134041.3835 | 333025.5919 | 52.5 | 38
102912 | 2018-04-09 15:47 | 9.5784 | Oxy8 (PSt7-10) | 2018-04-04 12:36 | default | 168.1635 | μmol/L | 26.3073 | °C | 1003 | hPa | Humid | 35 | 0 | 0 | 23.197 | 134049.0132 | 333023.7076 | 52.5 | 38
102921 | 2018-04-09 15:47 | 9.5948 | Oxy8 (PSt7-10) | 2018-04-04 12:36 | default | 168.1325 | μmol/L | 26.3108 | °C | 1003 | hPa | Humid | 35 | 0 | 0 | 23.198 | 134044.8114 | 333022.4238 | 52.5 | 38
102937 | 2018-04-09 15:47 | 9.6121 | Oxy8 (PSt7-10) | 2018-04-04 12:36 | default | 168.1969 | μmol/L | 26.3034 | °C | 1003 | hPa | Humid | 35 | 0 | 0 | 23.196 | 134067.7107 | 333023.9661 | 52.5 | 38
102941 | 2018-04-09 15:47 | 9.6284 | Oxy8 (PSt7-10) | 2018-04-04 12:36 | default | 168.165 | μmol/L | 26.3041 | °C | 1003 | hPa | Humid | 35 | 0 | 0 | 23.198 | 134062.3902 | 333024.8775 | 52.5 | 38
102949 | 2018-04-09 15:47 | 9.6455 | Oxy8 (PSt7-10) | 2018-04-04 12:36 | default | 168.2109 | μmol/L | 26.3006 | °C | 1003 | hPa | Humid | 35 | 0 | 0 | 23.196 | 134070.5944 | 333043.6542 | 52.5 | 38
102962 | 2018-04-09 15:47 | 9.6617 | Oxy8 (PSt7-10) | 2018-04-04 12:36 | default | 168.2037 | μmol/L | 26.2934 | °C | 1003 | hPa | Humid | 35 | 0 | 0 | 23.199 | 134078.1533 | 333036.0853 | 52.5 | 38
102977 | 2018-04-09 15:47 | 9.6788 | Oxy8 (PSt7-10) | 2018-04-04 12:36 | default | 168.1477 | μmol/L | 26.3019 | °C | 1003 | hPa | Humid | 35 | 0 | 0 | 23.2 | 134084.1058 | 333022.9437 | 52.5 | 38
102985 | 2018-04-09 15:47 | 9.6951 | Oxy8 (PSt7-10) | 2018-04-04 12:36 | default | 168.1613 | μmol/L | 26.2991 | °C | 1003 | hPa | Humid | 35 | 0 | 0 | 23.2 | 134085.1171 | 333031.5425 | 52.5 | 38
102996 | 2018-04-09 15:47 | 9.7116 | Oxy8 (PSt7-10) | 2018-04-04 12:36 | default | 168.1628 | μmol/L | 26.2959 | °C | 1003 | hPa | Humid | 35 | 0 | 0 | 23.201 | 134083.5249 | 333015.8621 | 52.5 | 38
103002 | 2018-04-09 15:47 | 9.7289 | Oxy8 (PSt7-10) | 2018-04-04 12:36 | default | 168.1998 | μmol/L | 26.2884 | °C | 1003 | hPa | Humid | 35 | 0 | 0 | 23.201 | 134100.1463 | 333035.3781 | 52.5 | 38
103014 | 2018-04-09 15:47 | 9.7453 | Oxy8 (PSt7-10) | 2018-04-04 12:36 | default | 168.1013 | μmol/L | 26.294 | °C | 1003 | hPa | Humid | 35 | 0 | 0 | 23.206 | 134094.3263 | 333027.1602 | 52.5 | 38
103027 | 2018-04-09 15:47 | 9.7618 | Oxy8 (PSt7-10) | 2018-04-04 12:36 | default | 168.1935 | μmol/L | 26.2839 | °C | 1003 | hPa | Humid | 35 | 0 | 0 | 23.203 | 134102.9474 | 333041.7766 | 52.5 | 38
103029 | 2018-04-09 15:47 | 9.7781 | Oxy8 (PSt7-10) | 2018-04-04 12:36 | default | 168.1003 | μmol/L | 26.2885 | °C | 1003 | hPa | Humid | 35 | 0 | 0 | 23.208 | 134109.1393 | 333027.9492 | 52.5 | 38
103040 | 2018-04-09 15:47 | 9.7953 | Oxy8 (PSt7-10) | 2018-04-04 12:36 | default | 168.1506 | μmol/L | 26.2811 | °C | 1003 | hPa | Humid | 35 | 0 | 0 | 23.207 | 134109.6677 | 333032.6432 | 52.5 | 38
103052 | 2018-04-09 15:47 | 9.8115 | Oxy8 (PSt7-10) | 2018-04-04 12:36 | default | 168.0448 | μmol/L | 26.2998 | °C | 1003 | hPa | Humid | 35 | 0 | 0 | 23.208 | 134115.4449 | 333018.6699 | 52.5 | 38
103061 | 2018-04-09 15:47 | 9.8284 | Oxy8 (PSt7-10) | 2018-04-04 12:36 | default | 168.0425 | μmol/L | 26.3002 | °C | 1003 | hPa | Humid | 35 | 0 | 0 | 23.208 | 134114.6407 | 333024.5395 | 52.5 | 38
103073 | 2018-04-09 15:47 | 9.8449 | Oxy8 (PSt7-10) | 2018-04-04 12:36 | default | 167.9947 | μmol/L | 26.3042 | °C | 1003 | hPa | Humid | 35 | 0 | 0 | 23.21 | 134126.7497 | 333025.9148 | 52.5 | 38
103084 | 2018-04-09 15:47 | 9.862 | Oxy8 (PSt7-10) | 2018-04-04 12:36 | default | 167.9527 | μmol/L | 26.3156 | °C | 1003 | hPa | Humid | 35 | 0 | 0 | 23.209 | 134144.1339 | 333032.4962 | 52.5 | 38
103090 | 2018-04-09 15:47 | 9.8785 | Oxy8 (PSt7-10) | 2018-04-04 12:36 | default | 167.9915 | μmol/L | 26.3077 | °C | 1003 | hPa | Humid | 35 | 0 | 0 | 23.209 | 134135.0056 | 333024.4334 | 52.5 | 38
103099 | 2018-04-09 15:47 | 9.8949 | Oxy8 (PSt7-10) | 2018-04-04 12:36 | default | 167.9138 | μmol/L | 26.312 | °C | 1003 | hPa | Humid | 35 | 0 | 0 | 23.213 | 134148.1447 | 333027.1634 | 52.5 | 38
103117 | 2018-04-09 15:47 | 9.9122 | Oxy8 (PSt7-10) | 2018-04-04 12:36 | default | 167.9315 | μmol/L | 26.3055 | °C | 1003 | hPa | Humid | 35 | 0 | 0 | 23.214 | 134153.3643 | 333032.0905 | 52.5 | 38
103125 | 2018-04-09 15:47 | 9.9289 | Oxy8 (PSt7-10) | 2018-04-04 12:36 | default | 168.0314 | μmol/L | 26.2938 | °C | 1003 | hPa | Humid | 35 | 0 | 0 | 23.211 | 134153.8034 | 333029.2505 | 52.5 | 38
103132 | 2018-04-09 15:47 | 9.9447 | Oxy8 (PSt7-10) | 2018-04-04 12:36 | default | 167.9404 | μmol/L | 26.3095 | °C | 1003 | hPa | Humid | 35 | 0 | 0 | 23.212 | 134153.5311 | 333025.9949 | 52.5 | 38
103143 | 2018-04-09 15:47 | 9.9618 | Oxy8 (PSt7-10) | 2018-04-04 12:36 | default | 167.9569 | μmol/L | 26.2946 | °C | 1003 | hPa | Humid | 35 | 0 | 0 | 23.216 | 134158.4561 | 333015.2804 | 52.5 | 38
103154 | 2018-04-09 15:47 | 9.9784 | Oxy8 (PSt7-10) | 2018-04-04 12:36 | default | 167.877 | μmol/L | 26.3022 | °C | 1003 | hPa | Humid | 35 | 0 | 0 | 23.219 | 134169.6814 | 333020.0436 | 52.5 | 38
103166 | 2018-04-09 15:48 | 9.9954 | Oxy8 (PSt7-10) | 2018-04-04 12:36 | default | 167.9016 | μmol/L | 26.3059 | °C | 1003 | hPa | Humid | 35 | 0 | 0 | 23.216 | 134170.0794 | 333039.2851 | 52.5 | 38
103169 | 2018-04-09 15:48 | 10.012 | Oxy8 (PSt7-10) | 2018-04-04 12:36 | default | 167.9622 | μmol/L | 26.2906 | °C | 1003 | hPa | Humid | 35 | 0 | 0 | 23.217 | 134182.6986 | 333030.3965 | 52.5 | 38
103180 | 2018-04-09 15:48 | 10.0285 | Oxy8 (PSt7-10) | 2018-04-04 12:36 | default | 167.8621 | μmol/L | 26.3024 | °C | 1003 | hPa | Humid | 35 | 0 | 0 | 23.22 | 134187.9654 | 333034.0135 | 52.5 | 38
103195 | 2018-04-09 15:48 | 10.0447 | Oxy8 (PSt7-10) | 2018-04-04 12:36 | default | 167.8822 | μmol/L | 26.3012 | °C | 1003 | hPa | Humid | 35 | 0 | 0 | 23.219 | 134189.7319 | 333023.7313 | 52.5 | 38
103208 | 2018-04-09 15:48 | 10.0616 | Oxy8 (PSt7-10) | 2018-04-04 12:36 | default | 167.9441 | μmol/L | 26.2885 | °C | 1003 | hPa | Humid | 35 | 0 | 0 | 23.219 | 134196.8219 | 333018.4247 | 52.5 | 38
103210 | 2018-04-09 15:48 | 10.0783 | Oxy8 (PSt7-10) | 2018-04-04 12:36 | default | 167.8564 | μmol/L | 26.292 | °C | 1003 | hPa | Humid | 35 | 0 | 0 | 23.224 | 134201.2885 | 333005.8658 | 52.5 | 38
103228 | 2018-04-09 15:48 | 10.0955 | Oxy8 (PSt7-10) | 2018-04-04 12:36 | default | 167.9599 | μmol/L | 26.2824 | °C | 1003 | hPa | Humid | 35 | 0 | 0 | 23.22 | 134207.105 | 333029.7722 | 52.5 | 38
103232 | 2018-04-09 15:48 | 10.1115 | Oxy8 (PSt7-10) | 2018-04-04 12:36 | default | 167.8915 | μmol/L | 26.2906 | °C | 1003 | hPa | Humid | 35 | 0 | 0 | 23.222 | 134198.8776 | 333025.4587 | 52.5 | 38
103241 | 2018-04-09 15:48 | 10.1286 | Oxy8 (PSt7-10) | 2018-04-04 12:36 | default | 167.8237 | μmol/L | 26.29 | °C | 1003 | hPa | Humid | 35 | 0 | 0 | 23.227 | 134208.2146 | 333015.3341 | 52.5 | 38
103254 | 2018-04-09 15:48 | 10.1452 | Oxy8 (PSt7-10) | 2018-04-04 12:36 | default | 167.9431 | μmol/L | 26.2743 | °C | 1003 | hPa | Humid | 35 | 0 | 0 | 23.224 | 134218.4028 | 333023.6688 | 52.5 | 38
103265 | 2018-04-09 15:48 | 10.1615 | Oxy8 (PSt7-10) | 2018-04-04 12:36 | default | 167.7549 | μmol/L | 26.3069 | °C | 1003 | hPa | Humid | 35 | 0 | 0 | 23.226 | 134219.3925 | 333026.7617 | 52.5 | 38
103274 | 2018-04-09 15:48 | 10.1782 | Oxy8 (PSt7-10) | 2018-04-04 12:36 | default | 167.6972 | μmol/L | 26.3101 | °C | 1003 | hPa | Humid | 35 | 0 | 0 | 23.229 | 134225.6836 | 333014.9793 | 52.5 | 38
103282 | 2018-04-09 15:48 | 10.1949 | Oxy8 (PSt7-10) | 2018-04-04 12:36 | default | 167.7372 | μmol/L | 26.3105 | °C | 1003 | hPa | Humid | 35 | 0 | 0 | 23.226 | 134230.2062 | 333018.3113 | 52.5 | 38
103293 | 2018-04-09 15:48 | 10.2121 | Oxy8 (PSt7-10) | 2018-04-04 12:36 | default | 167.7424 | μmol/L | 26.3066 | °C | 1003 | hPa | Humid | 35 | 0 | 0 | 23.227 | 134239.0585 | 333024.2553 | 52.5 | 38
103304 | 2018-04-09 15:48 | 10.2284 | Oxy8 (PSt7-10) | 2018-04-04 12:36 | default | 167.7634 | μmol/L | 26.3052 | °C | 1003 | hPa | Humid | 35 | 0 | 0 | 23.226 | 134242.0419 | 333025.7699 | 52.5 | 38
103309 | 2018-04-09 15:48 | 10.2449 | Oxy8 (PSt7-10) | 2018-04-04 12:36 | default | 167.6581 | μmol/L | 26.3151 | °C | 1003 | hPa | Humid | 35 | 0 | 0 | 23.23 | 134233.9682 | 333018.364 | 52.5 | 38
103324 | 2018-04-09 15:48 | 10.2616 | Oxy8 (PSt7-10) | 2018-04-04 12:36 | default | 167.6549 | μmol/L | 26.3158 | °C | 1003 | hPa | Humid | 35 | 0 | 0 | 23.23 | 134253.0528 | 333026.5246 | 52.5 | 38
103333 | 2018-04-09 15:48 | 10.2787 | Oxy8 (PSt7-10) | 2018-04-04 12:36 | default | 167.6819 | μmol/L | 26.3045 | °C | 1003 | hPa | Humid | 35 | 0 | 0 | 23.232 | 134256.1443 | 333020.8713 | 52.5 | 38
103340 | 2018-04-09 15:48 | 10.2952 | Oxy8 (PSt7-10) | 2018-04-04 12:36 | default | 167.7264 | μmol/L | 26.2955 | °C | 1003 | hPa | Humid | 35 | 0 | 0 | 23.232 | 134253.6333 | 333019.5566 | 52.5 | 38
103350 | 2018-04-09 15:48 | 10.3119 | Oxy8 (PSt7-10) | 2018-04-04 12:36 | default | 167.7389 | μmol/L | 26.2929 | °C | 1003 | hPa | Humid | 35 | 0 | 0 | 23.232 | 134266.4429 | 333022.4349 | 52.5 | 38
103362 | 2018-04-09 15:48 | 10.3283 | Oxy8 (PSt7-10) | 2018-04-04 12:36 | default | 167.7324 | μmol/L | 26.2942 | °C | 1003 | hPa | Humid | 35 | 0 | 0 | 23.232 | 134263.3139 | 333019.8031 | 52.5 | 38
103372 | 2018-04-09 15:48 | 10.3451 | Oxy8 (PSt7-10) | 2018-04-04 12:36 | default | 167.6461 | μmol/L | 26.3061 | °C | 1003 | hPa | Humid | 35 | 0 | 0 | 23.234 | 134269.5833 | 333016.7852 | 52.5 | 38
103382 | 2018-04-09 15:48 | 10.3622 | Oxy8 (PSt7-10) | 2018-04-04 12:36 | default | 167.6756 | μmol/L | 26.3001 | °C | 1003 | hPa | Humid | 35 | 0 | 0 | 23.234 | 134278.3091 | 333006.3053 | 52.5 | 38
103394 | 2018-04-09 15:48 | 10.3786 | Oxy8 (PSt7-10) | 2018-04-04 12:36 | default | 167.6687 | μmol/L | 26.287 | °C | 1003 | hPa | Humid | 35 | 0 | 0 | 23.239 | 134280.2637 | 333011.7125 | 52.5 | 38
103400 | 2018-04-09 15:48 | 10.3949 | Oxy8 (PSt7-10) | 2018-04-04 12:36 | default | 167.6859 | μmol/L | 26.2951 | °C | 1003 | hPa | Humid | 35 | 0 | 0 | 23.235 | 134289.0649 | 333015.1393 | 52.5 | 38
103410 | 2018-04-09 15:48 | 10.4116 | Oxy8 (PSt7-10) | 2018-04-04 12:36 | default | 167.5686 | μmol/L | 26.3161 | °C | 1003 | hPa | Humid | 35 | 0 | 0 | 23.236 | 134288.4187 | 333006.9077 | 52.5 | 38
103427 | 2018-04-09 15:48 | 10.4287 | Oxy8 (PSt7-10) | 2018-04-04 12:36 | default | 167.6653 | μmol/L | 26.2906 | °C | 1003 | hPa | Humid | 35 | 0 | 0 | 23.238 | 134303.5928 | 333021.1721 | 52.5 | 38
103432 | 2018-04-09 15:48 | 10.4453 | Oxy8 (PSt7-10) | 2018-04-04 12:36 | default | 167.6582 | μmol/L | 26.2921 | °C | 1003 | hPa | Humid | 35 | 0 | 0 | 23.238 | 134303.9908 | 333016.1002 | 52.5 | 38
103441 | 2018-04-09 15:48 | 10.4616 | Oxy8 (PSt7-10) | 2018-04-04 12:36 | default | 167.6977 | μmol/L | 26.284 | °C | 1003 | hPa | Humid | 35 | 0 | 0 | 23.238 | 134304.4346 | 333011.3093 | 52.5 | 38
103450 | 2018-04-09 15:48 | 10.4786 | Oxy8 (PSt7-10) | 2018-04-04 12:36 | default | 167.5548 | μmol/L | 26.293 | °C | 1003 | hPa | Humid | 35 | 0 | 0 | 23.245 | 134255.1772 | 333004.2959 | 52.5 | 38
103463 | 2018-04-09 15:48 | 10.4948 | Oxy8 (PSt7-10) | 2018-04-04 12:36 | default | 167.5755 | μmol/L | 26.3061 | °C | 1003 | hPa | Humid | 35 | 0 | 0 | 23.239 | 134258.3059 | 333017.7608 | 52.5 | 38
103477 | 2018-04-09 15:48 | 10.5114 | Oxy8 (PSt7-10) | 2018-04-04 12:36 | default | 167.5489 | μmol/L | 26.3 | °C | 1003 | hPa | Humid | 35 | 0 | 0 | 23.243 | 134258.0229 | 333020.5219 | 52.5 | 38
103480 | 2018-04-09 15:48 | 10.5285 | Oxy8 (PSt7-10) | 2018-04-04 12:36 | default | 167.562 | μmol/L | 26.2973 | °C | 1003 | hPa | Humid | 35 | 0 | 0 | 23.243 | 134329.7971 | 333016.3296 | 52.5 | 38
103491 | 2018-04-09 15:48 | 10.5447 | Oxy8 (PSt7-10) | 2018-04-04 12:36 | default | 167.5723 | μmol/L | 26.3038 | °C | 1003 | hPa | Humid | 35 | 0 | 0 | 23.24 | 134314.0275 | 333011.9388 | 52.5 | 38
103503 | 2018-04-09 15:48 | 10.5615 | Oxy8 (PSt7-10) | 2018-04-04 12:36 | default | 167.535 | μmol/L | 26.2942 | °C | 1003 | hPa | Humid | 35 | 0 | 0 | 23.246 | 134335.4831 | 333023.5659 | 52.5 | 38
103509 | 2018-04-09 15:48 | 10.5781 | Oxy8 (PSt7-10) | 2018-04-04 12:36 | default | 167.4782 | μmol/L | 26.3029 | °C | 1003 | hPa | Humid | 35 | 0 | 0 | 23.247 | 134348.2669 | 333008.8119 | 52.5 | 38
103520 | 2018-04-09 15:48 | 10.5955 | Oxy8 (PSt7-10) | 2018-04-04 12:36 | default | 167.4922 | μmol/L | 26.2971 | °C | 1003 | hPa | Humid | 35 | 0 | 0 | 23.248 | 134348.4482 | 333020.491 | 52.5 | 38
103529 | 2018-04-09 15:48 | 10.6117 | Oxy8 (PSt7-10) | 2018-04-04 12:36 | default | 167.4683 | μmol/L | 26.2963 | °C | 1003 | hPa | Humid | 35 | 0 | 0 | 23.25 | 134349.7162 | 333016.442 | 52.5 | 38
103541 | 2018-04-09 15:48 | 10.628 | Oxy8 (PSt7-10) | 2018-04-04 12:36 | default | 167.4807 | μmol/L | 26.2995 | °C | 1003 | hPa | Humid | 35 | 0 | 0 | 23.248 | 134360.2643 | 333015.3626 | 52.5 | 38
103549 | 2018-04-09 15:48 | 10.6453 | Oxy8 (PSt7-10) | 2018-04-04 12:36 | default | 167.4867 | μmol/L | 26.2896 | °C | 1003 | hPa | Humid | 35 | 0 | 0 | 23.251 | 134357.7609 | 333025.3993 | 52.5 | 38
103560 | 2018-04-09 15:48 | 10.6617 | Oxy8 (PSt7-10) | 2018-04-04 12:36 | default | 167.5096 | μmol/L | 26.2965 | °C | 1003 | hPa | Humid | 35 | 0 | 0 | 23.247 | 134369.9061 | 333022.7655 | 52.5 | 38
103578 | 2018-04-09 15:48 | 10.6786 | Oxy8 (PSt7-10) | 2018-04-04 12:36 | default | 167.5533 | μmol/L | 26.2847 | °C | 1003 | hPa | Humid | 35 | 0 | 0 | 23.248 | 134379.3209 | 333030.6038 | 52.5 | 38
103587 | 2018-04-09 15:48 | 10.6952 | Oxy8 (PSt7-10) | 2018-04-04 12:36 | default | 167.4673 | μmol/L | 26.2907 | °C | 1003 | hPa | Humid | 35 | 0 | 0 | 23.252 | 134377.596 | 333024.2861 | 52.5 | 38
103592 | 2018-04-09 15:48 | 10.7121 | Oxy8 (PSt7-10) | 2018-04-04 12:36 | default | 167.4375 | μmol/L | 26.2997 | °C | 1003 | hPa | Humid | 35 | 0 | 0 | 23.251 | 134391.9022 | 333036.7778 | 52.5 | 38
103607 | 2018-04-09 15:48 | 10.7285 | Oxy8 (PSt7-10) | 2018-04-04 12:36 | default | 167.3977 | μmol/L | 26.2992 | °C | 1003 | hPa | Humid | 35 | 0 | 0 | 23.254 | 134393.0282 | 333029.5777 | 52.5 | 38
103617 | 2018-04-09 15:48 | 10.7452 | Oxy8 (PSt7-10) | 2018-04-04 12:36 | default | 167.4405 | μmol/L | 26.302 | °C | 1003 | hPa | Humid | 35 | 0 | 0 | 23.25 | 134389.1548 | 333020.1539 | 52.5 | 38
103622 | 2018-04-09 15:48 | 10.7618 | Oxy8 (PSt7-10) | 2018-04-04 12:36 | default | 167.4119 | μmol/L | 26.2963 | °C | 1003 | hPa | Humid | 35 | 0 | 0 | 23.254 | 134387.4032 | 333024.9347 | 52.5 | 38
103631 | 2018-04-09 15:48 | 10.7784 | Oxy8 (PSt7-10) | 2018-04-04 12:36 | default | 167.374 | μmol/L | 26.2896 | °C | 1003 | hPa | Humid | 35 | 0 | 0 | 23.259 | 134402.0911 | 333026.7505 | 52.5 | 38
103642 | 2018-04-09 15:48 | 10.7949 | Oxy8 (PSt7-10) | 2018-04-04 12:36 | default | 167.3524 | μmol/L | 26.2998 | °C | 1003 | hPa | Humid | 35 | 0 | 0 | 23.257 | 134403.2879 | 333019.17 | 52.5 | 38
103656 | 2018-04-09 15:48 | 10.8116 | Oxy8 (PSt7-10) | 2018-04-04 12:36 | default | 167.3475 | μmol/L | 26.3037 | °C | 1003 | hPa | Humid | 35 | 0 | 0 | 23.256 | 134405.282 | 333029.7367 | 52.5 | 38
103665 | 2018-04-09 15:48 | 10.8288 | Oxy8 (PSt7-10) | 2018-04-04 12:36 | default | 167.3542 | μmol/L | 26.3052 | °C | 1003 | hPa | Humid | 35 | 0 | 0 | 23.255 | 134409.2032 | 333020.7928 | 52.5 | 38
103672 | 2018-04-09 15:48 | 10.8451 | Oxy8 (PSt7-10) | 2018-04-04 12:36 | default | 167.3476 | μmol/L | 26.2921 | °C | 1003 | hPa | Humid | 35 | 0 | 0 | 23.26 | 134416.1581 | 333013.7292 | 52.5 | 38
103682 | 2018-04-09 15:48 | 10.8618 | Oxy8 (PSt7-10) | 2018-04-04 12:36 | default | 167.2754 | μmol/L | 26.3069 | °C | 1003 | hPa | Humid | 35 | 0 | 0 | 23.26 | 134417.0336 | 333018.3784 | 52.5 | 38
103690 | 2018-04-09 15:48 | 10.8782 | Oxy8 (PSt7-10) | 2018-04-04 12:36 | default | 167.3079 | μmol/L | 26.3002 | °C | 1003 | hPa | Humid | 35 | 0 | 0 | 23.26 | 134429.5766 | 333024.0191 | 52.5 | 38
103706 | 2018-04-09 15:48 | 10.8954 | Oxy8 (PSt7-10) | 2018-04-04 12:36 | default | 167.3269 | μmol/L | 26.2877 | °C | 1003 | hPa | Humid | 35 | 0 | 0 | 23.263 | 134439.0152 | 333016.7092 | 52.5 | 38
103715 | 2018-04-09 15:48 | 10.9123 | Oxy8 (PSt7-10) | 2018-04-04 12:36 | default | 167.3295 | μmol/L | 26.29 | °C | 1003 | hPa | Humid | 35 | 0 | 0 | 23.262 | 134445.1929 | 333016.1745 | 52.5 | 38
103727 | 2018-04-09 15:48 | 10.9288 | Oxy8 (PSt7-10) | 2018-04-04 12:36 | default | 167.3191 | μmol/L | 26.2951 | °C | 1003 | hPa | Humid | 35 | 0 | 0 | 23.261 | 134442.8765 | 333006.0505 | 52.5 | 38
103738 | 2018-04-09 15:48 | 10.945 | Oxy8 (PSt7-10) | 2018-04-04 12:36 | default | 167.267 | μmol/L | 26.2971 | °C | 1003 | hPa | Humid | 35 | 0 | 0 | 23.264 | 134449.8701 | 333009.3506 | 52.5 | 38
103742 | 2018-04-09 15:48 | 10.9621 | Oxy8 (PSt7-10) | 2018-04-04 12:36 | default | 167.1782 | μmol/L | 26.3037 | °C | 1003 | hPa | Humid | 35 | 0 | 0 | 23.268 | 134447.3374 | 333004.4275 | 52.5 | 38
103754 | 2018-04-09 15:48 | 10.9786 | Oxy8 (PSt7-10) | 2018-04-04 12:36 | default | 167.2846 | μmol/L | 26.2906 | °C | 1003 | hPa | Humid | 35 | 0 | 0 | 23.265 | 134463.1503 | 333015.7275 | 52.5 | 38
103766 | 2018-04-09 15:49 | 10.9951 | Oxy8 (PSt7-10) | 2018-04-04 12:36 | default | 167.2261 | μmol/L | 26.291 | °C | 1003 | hPa | Humid | 35 | 0 | 0 | 23.269 | 134463.9588 | 333016.6983 | 52.5 | 38
103773 | 2018-04-09 15:49 | 11.0119 | Oxy8 (PSt7-10) | 2018-04-04 12:36 | default | 167.3559 | μmol/L | 26.276 | °C | 1003 | hPa | Humid | 35 | 0 | 0 | 23.265 | 134471.3539 | 333024.2115 | 52.5 | 38
103780 | 2018-04-09 15:49 | 11.0282 | Oxy8 (PSt7-10) | 2018-04-04 12:36 | default | 167.2485 | μmol/L | 26.2922 | °C | 1003 | hPa | Humid | 35 | 0 | 0 | 23.267 | 134484.1574 | 333027.3671 | 52.5 | 38
103794 | 2018-04-09 15:49 | 11.0455 | Oxy8 (PSt7-10) | 2018-04-04 12:36 | default | 167.269 | μmol/L | 26.2823 | °C | 1003 | hPa | Humid | 35 | 0 | 0 | 23.269 | 134480.8664 | 333017.472 | 52.5 | 38
103804 | 2018-04-09 15:49 | 11.0619 | Oxy8 (PSt7-10) | 2018-04-04 12:36 | default | 167.2679 | μmol/L | 26.2882 | °C | 1003 | hPa | Humid | 35 | 0 | 0 | 23.267 | 134486.8551 | 333017.2342 | 52.5 | 38
103813 | 2018-04-09 15:49 | 11.0784 | Oxy8 (PSt7-10) | 2018-04-04 12:36 | default | 167.2539 | μmol/L | 26.2825 | °C | 1003 | hPa | Humid | 35 | 0 | 0 | 23.27 | 134485.3901 | 333007.8742 | 52.5 | 38
103821 | 2018-04-09 15:49 | 11.0953 | Oxy8 (PSt7-10) | 2018-04-04 12:36 | default | 167.2844 | μmol/L | 26.2762 | °C | 1003 | hPa | Humid | 35 | 0 | 0 | 23.27 | 134501.1034 | 333031.6994 | 52.5 | 38
103831 | 2018-04-09 15:49 | 11.1116 | Oxy8 (PSt7-10) | 2018-04-04 12:36 | default | 167.3049 | μmol/L | 26.2778 | °C | 1003 | hPa | Humid | 35 | 0 | 0 | 23.268 | 134499.9348 | 333019.951 | 52.5 | 38
103842 | 2018-04-09 15:49 | 11.1281 | Oxy8 (PSt7-10) | 2018-04-04 12:36 | default | 167.0895 | μmol/L | 26.3075 | °C | 1003 | hPa | Humid | 35 | 0 | 0 | 23.273 | 134508.6112 | 333008.4614 | 52.5 | 38
103849 | 2018-04-09 15:49 | 11.1451 | Oxy8 (PSt7-10) | 2018-04-04 12:36 | default | 167.1467 | μmol/L | 26.2958 | °C | 1003 | hPa | Humid | 35 | 0 | 0 | 23.273 | 134510.8501 | 333008.9567 | 52.5 | 38
103867 | 2018-04-09 15:49 | 11.1621 | Oxy8 (PSt7-10) | 2018-04-04 12:36 | default | 167.1314 | μmol/L | 26.2931 | °C | 1003 | hPa | Humid | 35 | 0 | 0 | 23.275 | 134528.5201 | 333023.5922 | 52.5 | 38
103871 | 2018-04-09 15:49 | 11.1788 | Oxy8 (PSt7-10) | 2018-04-04 12:36 | default | 167.1257 | μmol/L | 26.2914 | °C | 1003 | hPa | Humid | 35 | 0 | 0 | 23.276 | 134518.5811 | 333022.5429 | 52.5 | 38
103883 | 2018-04-09 15:49 | 11.1949 | Oxy8 (PSt7-10) | 2018-04-04 12:36 | default | 167.138 | μmol/L | 26.2947 | °C | 1003 | hPa | Humid | 35 | 0 | 0 | 23.274 | 134533.8377 | 333016.0935 | 52.5 | 38
103895 | 2018-04-09 15:49 | 11.2115 | Oxy8 (PSt7-10) | 2018-04-04 12:36 | default | 167.1277 | μmol/L | 26.291 | °C | 1003 | hPa | Humid | 35 | 0 | 0 | 23.276 | 134532.9638 | 333030.1354 | 52.5 | 38
103907 | 2018-04-09 15:49 | 11.2285 | Oxy8 (PSt7-10) | 2018-04-04 12:36 | default | 167.0965 | μmol/L | 26.2888 | °C | 1003 | hPa | Humid | 35 | 0 | 0 | 23.279 | 134538.3177 | 333022.3981 | 52.5 | 38
103913 | 2018-04-09 15:49 | 11.2447 | Oxy8 (PSt7-10) | 2018-04-04 12:36 | default | 167.1065 | μmol/L | 26.2867 | °C | 1003 | hPa | Humid | 35 | 0 | 0 | 23.279 | 134536.3039 | 333005.8028 | 52.5 | 38
103927 | 2018-04-09 15:49 | 11.2618 | Oxy8 (PSt7-10) | 2018-04-04 12:36 | default | 167.1026 | μmol/L | 26.2818 | °C | 1003 | hPa | Humid | 35 | 0 | 0 | 23.281 | 134548.3405 | 333017.5439 | 52.5 | 38
103933 | 2018-04-09 15:49 | 11.2788 | Oxy8 (PSt7-10) | 2018-04-04 12:36 | default | 167.084 | μmol/L | 26.2827 | °C | 1003 | hPa | Humid | 35 | 0 | 0 | 23.282 | 134559.5906 | 333014.6924 | 52.5 | 38
103943 | 2018-04-09 15:49 | 11.2951 | Oxy8 (PSt7-10) | 2018-04-04 12:36 | default | 167.0789 | μmol/L | 26.2895 | °C | 1003 | hPa | Humid | 35 | 0 | 0 | 23.28 | 134551.4051 | 333019.6835 | 52.5 | 38
103952 | 2018-04-09 15:49 | 11.3114 | Oxy8 (PSt7-10) | 2018-04-04 12:36 | default | 166.9845 | μmol/L | 26.3031 | °C | 1003 | hPa | Humid | 35 | 0 | 0 | 23.282 | 134564.0344 | 333015.3543 | 52.5 | 38
103961 | 2018-04-09 15:49 | 11.3282 | Oxy8 (PSt7-10) | 2018-04-04 12:36 | default | 167.1126 | μmol/L | 26.2797 | °C | 1003 | hPa | Humid | 35 | 0 | 0 | 23.281 | 134573.4758 | 333021.2014 | 52.5 | 38
103975 | 2018-04-09 15:49 | 11.3453 | Oxy8 (PSt7-10) | 2018-04-04 12:36 | default | 167.0215 | μmol/L | 26.2984 | °C | 1003 | hPa | Humid | 35 | 0 | 0 | 23.281 | 134565.8859 | 333016.6621 | 52.5 | 38
103986 | 2018-04-09 15:49 | 11.362 | Oxy8 (PSt7-10) | 2018-04-04 12:36 | default | 167.0893 | μmol/L | 26.2816 | °C | 1003 | hPa | Humid | 35 | 0 | 0 | 23.282 | 134577.2263 | 333017.2942 | 52.5 | 38
103993 | 2018-04-09 15:49 | 11.3785 | Oxy8 (PSt7-10) | 2018-04-04 12:36 | default | 167.0094 | μmol/L | 26.2836 | °C | 1003 | hPa | Humid | 35 | 0 | 0 | 23.287 | 134579.7021 | 333008.2748 | 52.5 | 38
103999 | 2018-04-09 15:49 | 11.3949 | Oxy8 (PSt7-10) | 2018-04-04 12:36 | default | 166.9901 | μmol/L | 26.2904 | °C | 1003 | hPa | Humid | 35 | 0 | 0 | 23.286 | 134587.9612 | 333014.1972 | 52.5 | 38
104016 | 2018-04-09 15:49 | 11.4123 | Oxy8 (PSt7-10) | 2018-04-04 12:36 | default | 166.9605 | μmol/L | 26.2878 | °C | 1003 | hPa | Humid | 35 | 0 | 0 | 23.289 | 134592.3748 | 333010.0854 | 52.5 | 38
104023 | 2018-04-09 15:49 | 11.4286 | Oxy8 (PSt7-10) | 2018-04-04 12:36 | default | 167.0926 | μmol/L | 26.2809 | °C | 1003 | hPa | Humid | 35 | 0 | 0 | 23.282 | 134599.0863 | 333012.6451 | 52.5 | 38
104034 | 2018-04-09 15:49 | 11.4453 | Oxy8 (PSt7-10) | 2018-04-04 12:36 | default | 166.8746 | μmol/L | 26.3054 | °C | 1003 | hPa | Humid | 35 | 0 | 0 | 23.289 | 134597.3672 | 333002.8267 | 52.5 | 38
104043 | 2018-04-09 15:49 | 11.4627 | Oxy8 (PSt7-10) | 2018-04-04 12:36 | default | 166.9437 | μmol/L | 26.3028 | °C | 1003 | hPa | Humid | 35 | 0 | 0 | 23.285 | 134604.056 | 333009.664 | 52.5 | 38
104052 | 2018-04-09 15:49 | 11.4785 | Oxy8 (PSt7-10) | 2018-04-04 12:36 | default | 166.8993 | μmol/L | 26.3061 | °C | 1003 | hPa | Humid | 35 | 0 | 0 | 23.287 | 134608.5139 | 333003.2914 | 52.5 | 38
104062 | 2018-04-09 15:49 | 11.4949 | Oxy8 (PSt7-10) | 2018-04-04 12:36 | default | 166.9639 | μmol/L | 26.29 | °C | 1003 | hPa | Humid | 35 | 0 | 0 | 23.288 | 134610.6558 | 333007.4966 | 52.5 | 38
104073 | 2018-04-09 15:49 | 11.5121 | Oxy8 (PSt7-10) | 2018-04-04 12:36 | default | 166.9926 | μmol/L | 26.2812 | °C | 1003 | hPa | Humid | 35 | 0 | 0 | 23.289 | 134616.652 | 333010.7287 | 52.5 | 38
104086 | 2018-04-09 15:49 | 11.5283 | Oxy8 (PSt7-10) | 2018-04-04 12:36 | default | 166.8829 | μmol/L | 26.2951 | °C | 1003 | hPa | Humid | 35 | 0 | 0 | 23.292 | 134625.1282 | 333003.7484 | 52.5 | 38
104093 | 2018-04-09 15:49 | 11.5455 | Oxy8 (PSt7-10) | 2018-04-04 12:36 | default | 166.907 | μmol/L | 26.2959 | °C | 1003 | hPa | Humid | 35 | 0 | 0 | 23.29 | 134625.8109 | 333009.3524 | 52.5 | 38
104103 | 2018-04-09 15:49 | 11.5613 | Oxy8 (PSt7-10) | 2018-04-04 12:36 | default | 166.8394 | μmol/L | 26.2983 | °C | 1003 | hPa | Humid | 35 | 0 | 0 | 23.294 | 134623.5829 | 333012.4419 | 52.5 | 38
104116 | 2018-04-09 15:49 | 11.5783 | Oxy8 (PSt7-10) | 2018-04-04 12:36 | default | 166.8802 | μmol/L | 26.2899 | °C | 1003 | hPa | Humid | 35 | 0 | 0 | 23.294 | 134641.798 | 332999.1569 | 52.5 | 38
104125 | 2018-04-09 15:49 | 11.5951 | Oxy8 (PSt7-10) | 2018-04-04 12:36 | default | 166.8793 | μmol/L | 26.2872 | °C | 1003 | hPa | Humid | 35 | 0 | 0 | 23.295 | 134642.8966 | 333012.77 | 52.5 | 38
104137 | 2018-04-09 15:49 | 11.6115 | Oxy8 (PSt7-10) | 2018-04-04 12:36 | default | 166.8822 | μmol/L | 26.2866 | °C | 1003 | hPa | Humid | 35 | 0 | 0 | 23.295 | 134644.5889 | 333005.5626 | 52.5 | 38
104142 | 2018-04-09 15:49 | 11.6282 | Oxy8 (PSt7-10) | 2018-04-04 12:36 | default | 166.8382 | μmol/L | 26.2899 | °C | 1003 | hPa | Humid | 35 | 0 | 0 | 23.297 | 134654.2204 | 333005.0168 | 52.5 | 38
104151 | 2018-04-09 15:49 | 11.6448 | Oxy8 (PSt7-10) | 2018-04-04 12:36 | default | 166.8513 | μmol/L | 26.2958 | °C | 1003 | hPa | Humid | 35 | 0 | 0 | 23.294 | 134656.9036 | 333007.6407 | 52.5 | 38
104162 | 2018-04-09 15:49 | 11.6622 | Oxy8 (PSt7-10) | 2018-04-04 12:36 | default | 166.8792 | μmol/L | 26.2843 | °C | 1003 | hPa | Humid | 35 | 0 | 0 | 23.296 | 134671.3243 | 333014.8927 | 52.5 | 38
104172 | 2018-04-09 15:49 | 11.6786 | Oxy8 (PSt7-10) | 2018-04-04 12:36 | default | 166.7495 | μmol/L | 26.2994 | °C | 1003 | hPa | Humid | 35 | 0 | 0 | 23.3 | 134668.5398 | 333010.913 | 52.5 | 38
104184 | 2018-04-09 15:49 | 11.6953 | Oxy8 (PSt7-10) | 2018-04-04 12:36 | default | 166.89 | μmol/L | 26.285 | °C | 1003 | hPa | Humid | 35 | 0 | 0 | 23.295 | 134680.029 | 333022.9597 | 52.5 | 38
104193 | 2018-04-09 15:49 | 11.7117 | Oxy8 (PSt7-10) | 2018-04-04 12:36 | default | 166.8061 | μmol/L | 26.2936 | °C | 1003 | hPa | Humid | 35 | 0 | 0 | 23.298 | 134681.5761 | 333008.2555 | 52.5 | 38
104202 | 2018-04-09 15:49 | 11.7282 | Oxy8 (PSt7-10) | 2018-04-04 12:36 | default | 166.8013 | μmol/L | 26.283 | °C | 1003 | hPa | Humid | 35 | 0 | 0 | 23.302 | 134683.4375 | 333009.4338 | 52.5 | 38
104214 | 2018-04-09 15:49 | 11.7451 | Oxy8 (PSt7-10) | 2018-04-04 12:36 | default | 166.8872 | μmol/L | 26.2712 | °C | 1003 | hPa | Humid | 35 | 0 | 0 | 23.3 | 134690.7921 | 333019.0974 | 52.5 | 38
104228 | 2018-04-09 15:49 | 11.7618 | Oxy8 (PSt7-10) | 2018-04-04 12:36 | default | 166.7268 | μmol/L | 26.2926 | °C | 1003 | hPa | Humid | 35 | 0 | 0 | 23.304 | 134695.4151 | 333006.1074 | 52.5 | 38
104234 | 2018-04-09 15:49 | 11.7784 | Oxy8 (PSt7-10) | 2018-04-04 12:36 | default | 166.7501 | μmol/L | 26.2935 | °C | 1003 | hPa | Humid | 35 | 0 | 0 | 23.302 | 134699.4162 | 333003.3278 | 52.5 | 38
104243 | 2018-04-09 15:49 | 11.7949 | Oxy8 (PSt7-10) | 2018-04-04 12:36 | default | 166.7404 | μmol/L | 26.2898 | °C | 1003 | hPa | Humid | 35 | 0 | 0 | 23.304 | 134705.9071 | 333007.7366 | 52.5 | 38
104250 | 2018-04-09 15:49 | 11.8118 | Oxy8 (PSt7-10) | 2018-04-04 12:36 | default | 166.7167 | μmol/L | 26.2918 | °C | 1003 | hPa | Humid | 35 | 0 | 0 | 23.305 | 134709.6134 | 333017.5629 | 52.5 | 38
104262 | 2018-04-09 15:49 | 11.8287 | Oxy8 (PSt7-10) | 2018-04-04 12:36 | default | 166.66 | μmol/L | 26.2977 | °C | 1003 | hPa | Humid | 35 | 0 | 0 | 23.307 | 134715.3178 | 333002.0157 | 52.5 | 38
104273 | 2018-04-09 15:49 | 11.8453 | Oxy8 (PSt7-10) | 2018-04-04 12:36 | default | 166.6644 | μmol/L | 26.2939 | °C | 1003 | hPa | Humid | 35 | 0 | 0 | 23.308 | 134724.3943 | 333008.4139 | 52.5 | 38
104281 | 2018-04-09 15:49 | 11.8619 | Oxy8 (PSt7-10) | 2018-04-04 12:36 | default | 166.6689 | μmol/L | 26.2929 | °C | 1003 | hPa | Humid | 35 | 0 | 0 | 23.308 | 134723.9284 | 333019.0299 | 52.5 | 38
104297 | 2018-04-09 15:49 | 11.8781 | Oxy8 (PSt7-10) | 2018-04-04 12:36 | default | 166.716 | μmol/L | 26.289 | °C | 1003 | hPa | Humid | 35 | 0 | 0 | 23.306 | 134732.7177 | 333018.6512 | 52.5 | 38
104303 | 2018-04-09 15:49 | 11.895 | Oxy8 (PSt7-10) | 2018-04-04 12:36 | default | 166.7028 | μmol/L | 26.2917 | °C | 1003 | hPa | Humid | 35 | 0 | 0 | 23.306 | 134735.4475 | 333002.3914 | 52.5 | 38
104309 | 2018-04-09 15:49 | 11.9115 | Oxy8 (PSt7-10) | 2018-04-04 12:36 | default | 166.6498 | μmol/L | 26.2825 | °C | 1003 | hPa | Humid | 35 | 0 | 0 | 23.313 | 134735.0728 | 333007.4812 | 52.5 | 38
104321 | 2018-04-09 15:49 | 11.9283 | Oxy8 (PSt7-10) | 2018-04-04 12:36 | default | 166.6331 | μmol/L | 26.2974 | °C | 1003 | hPa | Humid | 35 | 0 | 0 | 23.309 | 134741.947 | 333003.6539 | 52.5 | 38
104331 | 2018-04-09 15:49 | 11.945 | Oxy8 (PSt7-10) | 2018-04-04 12:36 | default | 166.5451 | μmol/L | 26.3097 | °C | 1003 | hPa | Humid | 35 | 0 | 0 | 23.311 | 134742.9105 | 332996.9367 | 52.5 | 38
104344 | 2018-04-09 15:49 | 11.9616 | Oxy8 (PSt7-10) | 2018-04-04 12:36 | default | 166.6094 | μmol/L | 26.2908 | °C | 1003 | hPa | Humid | 35 | 0 | 0 | 23.313 | 134747.4289 | 333016.3109 | 52.5 | 38
104349 | 2018-04-09 15:49 | 11.978 | Oxy8 (PSt7-10) | 2018-04-04 12:36 | default | 166.583 | μmol/L | 26.2847 | °C | 1003 | hPa | Humid | 35 | 0 | 0 | 23.317 | 134762.4649 | 332994.6492 | 52.5 | 38
104368 | 2018-04-09 15:50 | 11.9952 | Oxy8 (PSt7-10) | 2018-04-04 12:36 | default | 166.5939 | μmol/L | 26.2882 | °C | 1003 | hPa | Humid | 35 | 0 | 0 | 23.315 | 134762.456 | 333018.8417 | 52.5 | 38
104377 | 2018-04-09 15:50 | 12.0119 | Oxy8 (PSt7-10) | 2018-04-04 12:36 | default | 166.5277 | μmol/L | 26.2989 | °C | 1003 | hPa | Humid | 35 | 0 | 0 | 23.316 | 134771.482 | 333010.4275 | 52.5 | 38
104379 | 2018-04-09 15:50 | 12.0292 | Oxy8 (PSt7-10) | 2018-04-04 12:36 | default | 166.5501 | μmol/L | 26.2914 | °C | 1003 | hPa | Humid | 35 | 0 | 0 | 23.317 | 134768.5276 | 333004.6761 | 52.5 | 38
104391 | 2018-04-09 15:50 | 12.0454 | Oxy8 (PSt7-10) | 2018-04-04 12:36 | default | 166.6091 | μmol/L | 26.2735 | °C | 1003 | hPa | Humid | 35 | 0 | 0 | 23.319 | 134780.0179 | 332996.4774 | 52.5 | 38
104399 | 2018-04-09 15:50 | 12.0615 | Oxy8 (PSt7-10) | 2018-04-04 12:36 | default | 166.5446 | μmol/L | 26.2782 | °C | 1003 | hPa | Humid | 35 | 0 | 0 | 23.322 | 134780.5318 | 333006.5155 | 52.5 | 38
104418 | 2018-04-09 15:50 | 12.0787 | Oxy8 (PSt7-10) | 2018-04-04 12:36 | default | 166.5157 | μmol/L | 26.2899 | °C | 1003 | hPa | Humid | 35 | 0 | 0 | 23.32 | 134797.1882 | 333001.1012 | 52.5 | 38
104422 | 2018-04-09 15:50 | 12.0952 | Oxy8 (PSt7-10) | 2018-04-04 12:36 | default | 166.4728 | μmol/L | 26.3016 | °C | 1003 | hPa | Humid | 35 | 0 | 0 | 23.319 | 134792.4098 | 333006.3924 | 52.5 | 38
104437 | 2018-04-09 15:50 | 12.1122 | Oxy8 (PSt7-10) | 2018-04-04 12:36 | default | 166.487 | μmol/L | 26.3015 | °C | 1003 | hPa | Humid | 35 | 0 | 0 | 23.318 | 134795.6139 | 333014.8457 | 52.5 | 38
104446 | 2018-04-09 15:50 | 12.1282 | Oxy8 (PSt7-10) | 2018-04-04 12:36 | default | 166.4672 | μmol/L | 26.2941 | °C | 1003 | hPa | Humid | 35 | 0 | 0 | 23.322 | 134798.4954 | 333013.4667 | 52.5 | 38
104454 | 2018-04-09 15:50 | 12.1454 | Oxy8 (PSt7-10) | 2018-04-04 12:36 | default | 166.4909 | μmol/L | 26.2921 | °C | 1003 | hPa | Humid | 35 | 0 | 0 | 23.321 | 134813.4731 | 333008.3532 | 52.5 | 38
104465 | 2018-04-09 15:50 | 12.1616 | Oxy8 (PSt7-10) | 2018-04-04 12:36 | default | 166.4079 | μmol/L | 26.3063 | °C | 1003 | hPa | Humid | 35 | 0 | 0 | 23.322 | 134815.8092 | 333007.3736 | 52.5 | 38
104477 | 2018-04-09 15:50 | 12.1784 | Oxy8 (PSt7-10) | 2018-04-04 12:36 | default | 166.4715 | μmol/L | 26.2989 | °C | 1003 | hPa | Humid | 35 | 0 | 0 | 23.32 | 134818.9531 | 333014.0199 | 52.5 | 38
104485 | 2018-04-09 15:50 | 12.1954 | Oxy8 (PSt7-10) | 2018-04-04 12:36 | default | 166.4176 | μmol/L | 26.2985 | °C | 1003 | hPa | Humid | 35 | 0 | 0 | 23.324 | 134821.0082 | 333002.8813 | 52.5 | 38
104496 | 2018-04-09 15:50 | 12.2122 | Oxy8 (PSt7-10) | 2018-04-04 12:36 | default | 166.4978 | μmol/L | 26.2878 | °C | 1003 | hPa | Humid | 35 | 0 | 0 | 23.322 | 134832.5496 | 333022.6776 | 52.5 | 38
104505 | 2018-04-09 15:50 | 12.2284 | Oxy8 (PSt7-10) | 2018-04-04 12:36 | default | 166.442 | μmol/L | 26.2849 | °C | 1003 | hPa | Humid | 35 | 0 | 0 | 23.327 | 134830.56 | 333018.8391 | 52.5 | 38
104513 | 2018-04-09 15:50 | 12.2451 | Oxy8 (PSt7-10) | 2018-04-04 12:36 | default | 166.3679 | μmol/L | 26.3001 | °C | 1003 | hPa | Humid | 35 | 0 | 0 | 23.327 | 134844.7134 | 333016.4365 | 52.5 | 38
104527 | 2018-04-09 15:50 | 12.262 | Oxy8 (PSt7-10) | 2018-04-04 12:36 | default | 166.338 | μmol/L | 26.3005 | °C | 1003 | hPa | Humid | 35 | 0 | 0 | 23.329 | 134844.9718 | 333021.3794 | 52.5 | 38
104536 | 2018-04-09 15:50 | 12.2788 | Oxy8 (PSt7-10) | 2018-04-04 12:36 | default | 166.358 | μmol/L | 26.2935 | °C | 1003 | hPa | Humid | 35 | 0 | 0 | 23.33 | 134850.0169 | 333022.4125 | 52.5 | 38
104545 | 2018-04-09 15:50 | 12.2952 | Oxy8 (PSt7-10) | 2018-04-04 12:36 | default | 166.3712 | μmol/L | 26.2908 | °C | 1003 | hPa | Humid | 35 | 0 | 0 | 23.33 | 134853.3638 | 333007.9602 | 52.5 | 38
104554 | 2018-04-09 15:50 | 12.3117 | Oxy8 (PSt7-10) | 2018-04-04 12:36 | default | 166.435 | μmol/L | 26.2834 | °C | 1003 | hPa | Humid | 35 | 0 | 0 | 23.328 | 134862.7362 | 333009.2012 | 52.5 | 38
104564 | 2018-04-09 15:50 | 12.3288 | Oxy8 (PSt7-10) | 2018-04-04 12:36 | default | 166.4233 | μmol/L | 26.283 | °C | 1003 | hPa | Humid | 35 | 0 | 0 | 23.329 | 134869.2568 | 333010.4381 | 52.5 | 38
104573 | 2018-04-09 15:50 | 12.3455 | Oxy8 (PSt7-10) | 2018-04-04 12:36 | default | 166.3583 | μmol/L | 26.2934 | °C | 1003 | hPa | Humid | 35 | 0 | 0 | 23.33 | 134868.1623 | 333016.5105 | 52.5 | 38
104585 | 2018-04-09 15:50 | 12.3618 | Oxy8 (PSt7-10) | 2018-04-04 12:36 | default | 166.3133 | μmol/L | 26.2912 | °C | 1003 | hPa | Humid | 35 | 0 | 0 | 23.334 | 134879.7058 | 333005.9792 | 52.5 | 38
104595 | 2018-04-09 15:50 | 12.3787 | Oxy8 (PSt7-10) | 2018-04-04 12:36 | default | 166.4015 | μmol/L | 26.2788 | °C | 1003 | hPa | Humid | 35 | 0 | 0 | 23.332 | 134889.6978 | 333011.0421 | 52.5 | 38
104606 | 2018-04-09 15:50 | 12.3952 | Oxy8 (PSt7-10) | 2018-04-04 12:36 | default | 166.3581 | μmol/L | 26.2848 | °C | 1003 | hPa | Humid | 35 | 0 | 0 | 23.333 | 134891.7884 | 333007.094 | 52.5 | 38
104609 | 2018-04-09 15:50 | 12.4117 | Oxy8 (PSt7-10) | 2018-04-04 12:36 | default | 166.269 | μmol/L | 26.2974 | °C | 1003 | hPa | Humid | 35 | 0 | 0 | 23.335 | 134885.4233 | 332998.6889 | 52.5 | 38
104627 | 2018-04-09 15:50 | 12.4282 | Oxy8 (PSt7-10) | 2018-04-04 12:36 | default | 166.2632 | μmol/L | 26.2958 | °C | 1003 | hPa | Humid | 35 | 0 | 0 | 23.336 | 134895.5275 | 333009.8702 | 52.5 | 38
104632 | 2018-04-09 15:50 | 12.4452 | Oxy8 (PSt7-10) | 2018-04-04 12:36 | default | 166.3324 | μmol/L | 26.293 | °C | 1003 | hPa | Humid | 35 | 0 | 0 | 23.332 | 134894.5511 | 333004.9241 | 52.5 | 38
104641 | 2018-04-09 15:50 | 12.4614 | Oxy8 (PSt7-10) | 2018-04-04 12:36 | default | 166.2346 | μmol/L | 26.2901 | °C | 1003 | hPa | Humid | 35 | 0 | 0 | 23.34 | 134904.7632 | 332988.1052 | 52.5 | 38
104650 | 2018-04-09 15:50 | 12.4785 | Oxy8 (PSt7-10) | 2018-04-04 12:36 | default | 166.2305 | μmol/L | 26.291 | °C | 1003 | hPa | Humid | 35 | 0 | 0 | 23.34 | 134903.4514 | 332997.8469 | 52.5 | 38
104666 | 2018-04-09 15:50 | 12.4947 | Oxy8 (PSt7-10) | 2018-04-04 12:36 | default | 166.2957 | μmol/L | 26.2833 | °C | 1003 | hPa | Humid | 35 | 0 | 0 | 23.338 | 134907.8384 | 333008.1544 | 52.5 | 38
104675 | 2018-04-09 15:50 | 12.5118 | Oxy8 (PSt7-10) | 2018-04-04 12:36 | default | 166.2188 | μmol/L | 26.2934 | °C | 1003 | hPa | Humid | 35 | 0 | 0 | 23.34 | 134915.8024 | 333001.4559 | 52.5 | 38
104685 | 2018-04-09 15:50 | 12.5284 | Oxy8 (PSt7-10) | 2018-04-04 12:36 | default | 166.2359 | μmol/L | 26.2899 | °C | 1003 | hPa | Humid | 35 | 0 | 0 | 23.34 | 134916.0521 | 332993.8781 | 52.5 | 38
104692 | 2018-04-09 15:50 | 12.5449 | Oxy8 (PSt7-10) | 2018-04-04 12:36 | default | 166.2817 | μmol/L | 26.2804 | °C | 1003 | hPa | Humid | 35 | 0 | 0 | 23.34 | 134925.8173 | 333004.2117 | 52.5 | 38
104702 | 2018-04-09 15:50 | 12.5619 | Oxy8 (PSt7-10) | 2018-04-04 12:36 | default | 166.2946 | μmol/L | 26.2749 | °C | 1003 | hPa | Humid | 35 | 0 | 0 | 23.341 | 134928.4656 | 333009.3881 | 52.5 | 38
104710 | 2018-04-09 15:50 | 12.5781 | Oxy8 (PSt7-10) | 2018-04-04 12:36 | default | 166.2307 | μmol/L | 26.2852 | °C | 1003 | hPa | Humid | 35 | 0 | 0 | 23.342 | 134925.4464 | 332996.0483 | 52.5 | 38
104726 | 2018-04-09 15:50 | 12.5954 | Oxy8 (PSt7-10) | 2018-04-04 12:36 | default | 166.207 | μmol/L | 26.2929 | °C | 1003 | hPa | Humid | 35 | 0 | 0 | 23.341 | 134950.5759 | 333012.1207 | 52.5 | 38
104729 | 2018-04-09 15:50 | 12.6116 | Oxy8 (PSt7-10) | 2018-04-04 12:36 | default | 166.2096 | μmol/L | 26.2838 | °C | 1003 | hPa | Humid | 35 | 0 | 0 | 23.344 | 134941.655 | 333002.0667 | 52.5 | 38
104743 | 2018-04-09 15:50 | 12.6287 | Oxy8 (PSt7-10) | 2018-04-04 12:36 | default | 166.275 | μmol/L | 26.2789 | °C | 1003 | hPa | Humid | 35 | 0 | 0 | 23.341 | 134957.7836 | 333004.5897 | 52.5 | 38
104754 | 2018-04-09 15:50 | 12.6453 | Oxy8 (PSt7-10) | 2018-04-04 12:36 | default | 166.1818 | μmol/L | 26.2837 | °C | 1003 | hPa | Humid | 35 | 0 | 0 | 23.346 | 134952.3896 | 333009.3388 | 52.5 | 38
104762 | 2018-04-09 15:50 | 12.6618 | Oxy8 (PSt7-10) | 2018-04-04 12:36 | default | 166.1755 | μmol/L | 26.285 | °C | 1003 | hPa | Humid | 35 | 0 | 0 | 23.346 | 134961.3987 | 332987.5482 | 52.5 | 38
104774 | 2018-04-09 15:50 | 12.6785 | Oxy8 (PSt7-10) | 2018-04-04 12:36 | default | 166.2016 | μmol/L | 26.2825 | °C | 1003 | hPa | Humid | 35 | 0 | 0 | 23.345 | 134969.865 | 333000.419 | 52.5 | 38
104783 | 2018-04-09 15:50 | 12.6952 | Oxy8 (PSt7-10) | 2018-04-04 12:36 | default | 166.1902 | μmol/L | 26.2791 | °C | 1003 | hPa | Humid | 35 | 0 | 0 | 23.347 | 134980.9753 | 332993.6127 | 52.5 | 38
104791 | 2018-04-09 15:50 | 12.7115 | Oxy8 (PSt7-10) | 2018-04-04 12:36 | default | 166.1215 | μmol/L | 26.2875 | °C | 1003 | hPa | Humid | 35 | 0 | 0 | 23.349 | 134967.1027 | 332986.3119 | 52.5 | 38
104803 | 2018-04-09 15:50 | 12.7289 | Oxy8 (PSt7-10) | 2018-04-04 12:36 | default | 166.0505 | μmol/L | 26.2935 | °C | 1003 | hPa | Humid | 35 | 0 | 0 | 23.352 | 134981.164 | 332994.4586 | 52.5 | 38
104814 | 2018-04-09 15:50 | 12.7452 | Oxy8 (PSt7-10) | 2018-04-04 12:36 | default | 166.0432 | μmol/L | 26.3037 | °C | 1003 | hPa | Humid | 35 | 0 | 0 | 23.349 | 134991.089 | 333002.2791 | 52.5 | 38
104819 | 2018-04-09 15:50 | 12.7615 | Oxy8 (PSt7-10) | 2018-04-04 12:36 | default | 166.1098 | μmol/L | 26.2727 | °C | 1003 | hPa | Humid | 35 | 0 | 0 | 23.355 | 134983.8872 | 332981.6969 | 52.5 | 38
104837 | 2018-04-09 15:50 | 12.7786 | Oxy8 (PSt7-10) | 2018-04-04 12:36 | default | 166.0464 | μmol/L | 26.2944 | °C | 1003 | hPa | Humid | 35 | 0 | 0 | 23.352 | 134991.9394 | 332983.849 | 52.5 | 38
104846 | 2018-04-09 15:50 | 12.7947 | Oxy8 (PSt7-10) | 2018-04-04 12:36 | default | 166.0292 | μmol/L | 26.295 | °C | 1003 | hPa | Humid | 35 | 0 | 0 | 23.353 | 134999.7355 | 332980.4154 | 52.5 | 38
104851 | 2018-04-09 15:50 | 12.8119 | Oxy8 (PSt7-10) | 2018-04-04 12:36 | default | 166.1279 | μmol/L | 26.2776 | °C | 1003 | hPa | Humid | 35 | 0 | 0 | 23.352 | 135003.5361 | 332990.8506 | 52.5 | 38
104863 | 2018-04-09 15:50 | 12.8287 | Oxy8 (PSt7-10) | 2018-04-04 12:36 | default | 166.008 | μmol/L | 26.2965 | °C | 1003 | hPa | Humid | 35 | 0 | 0 | 23.354 | 135005.7574 | 332985.6094 | 52.5 | 38
104873 | 2018-04-09 15:50 | 12.8449 | Oxy8 (PSt7-10) | 2018-04-04 12:36 | default | 166.0518 | μmol/L | 26.2904 | °C | 1003 | hPa | Humid | 35 | 0 | 0 | 23.353 | 135011.4104 | 333000.4978 | 52.5 | 38
104884 | 2018-04-09 15:50 | 12.8621 | Oxy8 (PSt7-10) | 2018-04-04 12:36 | default | 166.0379 | μmol/L | 26.2904 | °C | 1003 | hPa | Humid | 35 | 0 | 0 | 23.354 | 135013.2723 | 332991.8473 | 52.5 | 38
104892 | 2018-04-09 15:50 | 12.8784 | Oxy8 (PSt7-10) | 2018-04-04 12:36 | default | 165.8949 | μmol/L | 26.3084 | °C | 1003 | hPa | Humid | 35 | 0 | 0 | 23.358 | 135026.5249 | 332995.9051 | 52.5 | 38
104901 | 2018-04-09 15:50 | 12.8948 | Oxy8 (PSt7-10) | 2018-04-04 12:36 | default | 165.9826 | μmol/L | 26.2874 | °C | 1003 | hPa | Humid | 35 | 0 | 0 | 23.359 | 135029.1288 | 332986.7185 | 52.5 | 38
104916 | 2018-04-09 15:50 | 12.9122 | Oxy8 (PSt7-10) | 2018-04-04 12:36 | default | 165.9378 | μmol/L | 26.2909 | °C | 1003 | hPa | Humid | 35 | 0 | 0 | 23.361 | 135035.9879 | 332999.3234 | 52.5 | 38
104922 | 2018-04-09 15:50 | 12.9283 | Oxy8 (PSt7-10) | 2018-04-04 12:36 | default | 165.9485 | μmol/L | 26.2916 | °C | 1003 | hPa | Humid | 35 | 0 | 0 | 23.36 | 135039.1305 | 332989.1374 | 52.5 | 38
104934 | 2018-04-09 15:50 | 12.9452 | Oxy8 (PSt7-10) | 2018-04-04 12:36 | default | 165.9196 | μmol/L | 26.3004 | °C | 1003 | hPa | Humid | 35 | 0 | 0 | 23.359 | 135045.4048 | 332993.9833 | 52.5 | 38
104946 | 2018-04-09 15:50 | 12.9622 | Oxy8 (PSt7-10) | 2018-04-04 12:36 | default | 165.9833 | μmol/L | 26.2786 | °C | 1003 | hPa | Humid | 35 | 0 | 0 | 23.362 | 135045.3477 | 332989.3712 | 52.5 | 38
104953 | 2018-04-09 15:50 | 12.9786 | Oxy8 (PSt7-10) | 2018-04-04 12:36 | default | 165.9195 | μmol/L | 26.2946 | °C | 1003 | hPa | Humid | 35 | 0 | 0 | 23.361 | 135055.0469 | 332997.3056 | 52.5 | 38
104961 | 2018-04-09 15:51 | 12.9955 | Oxy8 (PSt7-10) | 2018-04-04 12:36 | default | 166.0295 | μmol/L | 26.2777 | °C | 1003 | hPa | Humid | 35 | 0 | 0 | 23.359 | 135058.3697 | 333000.1229 | 52.5 | 38
104978 | 2018-04-09 15:51 | 13.0121 | Oxy8 (PSt7-10) | 2018-04-04 12:36 | default | 165.9957 | μmol/L | 26.2761 | °C | 1003 | hPa | Humid | 35 | 0 | 0 | 23.362 | 135060.8938 | 332976.7851 | 52.5 | 38
104988 | 2018-04-09 15:51 | 13.0288 | Oxy8 (PSt7-10) | 2018-04-04 12:36 | default | 166.0063 | μmol/L | 26.2768 | °C | 1003 | hPa | Humid | 35 | 0 | 0 | 23.361 | 135070.2961 | 332998.5294 | 52.5 | 38
104989 | 2018-04-09 15:51 | 13.0453 | Oxy8 (PSt7-10) | 2018-04-04 12:36 | default | 165.898 | μmol/L | 26.2962 | °C | 1003 | hPa | Humid | 35 | 0 | 0 | 23.362 | 135080.1846 | 332991.7107 | 52.5 | 38
105000 | 2018-04-09 15:51 | 13.0617 | Oxy8 (PSt7-10) | 2018-04-04 12:36 | default | 165.7898 | μmol/L | 26.2984 | °C | 1003 | hPa | Humid | 35 | 0 | 0 | 23.369 | 135071.5356 | 332993.3913 | 52.5 | 38
105011 | 2018-04-09 15:51 | 13.0793 | Oxy8 (PSt7-10) | 2018-04-04 12:36 | default | 165.8363 | μmol/L | 26.2946 | °C | 1003 | hPa | Humid | 35 | 0 | 0 | 23.367 | 135085.2046 | 332998.0665 | 52.5 | 38
105026 | 2018-04-09 15:51 | 13.0951 | Oxy8 (PSt7-10) | 2018-04-04 12:36 | default | 165.8695 | μmol/L | 26.2935 | °C | 1003 | hPa | Humid | 35 | 0 | 0 | 23.365 | 135087.9953 | 332983.4201 | 52.5 | 38
105030 | 2018-04-09 15:51 | 13.1113 | Oxy8 (PSt7-10) | 2018-04-04 12:36 | default | 165.7694 | μmol/L | 26.2969 | °C | 1003 | hPa | Humid | 35 | 0 | 0 | 23.371 | 135099.2751 | 332990.674 | 52.5 | 38
105046 | 2018-04-09 15:51 | 13.1281 | Oxy8 (PSt7-10) | 2018-04-04 12:36 | default | 165.8521 | μmol/L | 26.2798 | °C | 1003 | hPa | Humid | 35 | 0 | 0 | 23.371 | 135104.3442 | 332997.338 | 52.5 | 38
105057 | 2018-04-09 15:51 | 13.1449 | Oxy8 (PSt7-10) | 2018-04-04 12:36 | default | 165.8526 | μmol/L | 26.2883 | °C | 1003 | hPa | Humid | 35 | 0 | 0 | 23.368 | 135103.6213 | 332998.7176 | 52.5 | 38
105060 | 2018-04-09 15:51 | 13.1621 | Oxy8 (PSt7-10) | 2018-04-04 12:36 | default | 165.8562 | μmol/L | 26.279 | °C | 1003 | hPa | Humid | 35 | 0 | 0 | 23.371 | 135109.5894 | 332985.652 | 52.5 | 38
105077 | 2018-04-09 15:51 | 13.1788 | Oxy8 (PSt7-10) | 2018-04-04 12:36 | default | 165.8738 | μmol/L | 26.2753 | °C | 1003 | hPa | Humid | 35 | 0 | 0 | 23.371 | 135122.3137 | 332997.7689 | 52.5 | 38
105082 | 2018-04-09 15:51 | 13.1952 | Oxy8 (PSt7-10) | 2018-04-04 12:36 | default | 165.7275 | μmol/L | 26.2969 | °C | 1003 | hPa | Humid | 35 | 0 | 0 | 23.374 | 135125.4768 | 332995.5365 | 52.5 | 38
105095 | 2018-04-09 15:51 | 13.2118 | Oxy8 (PSt7-10) | 2018-04-04 12:36 | default | 165.7432 | μmol/L | 26.2937 | °C | 1003 | hPa | Humid | 35 | 0 | 0 | 23.374 | 135131.1206 | 332985.0282 | 52.5 | 38
105100 | 2018-04-09 15:51 | 13.2287 | Oxy8 (PSt7-10) | 2018-04-04 12:36 | default | 165.8094 | μmol/L | 26.2915 | °C | 1003 | hPa | Humid | 35 | 0 | 0 | 23.37 | 135134.7314 | 332993.9469 | 52.5 | 38
105109 | 2018-04-09 15:51 | 13.2451 | Oxy8 (PSt7-10) | 2018-04-04 12:36 | default | 165.8509 | μmol/L | 26.2743 | °C | 1003 | hPa | Humid | 35 | 0 | 0 | 23.373 | 135131.651 | 332992.5333 | 52.5 | 38
105122 | 2018-04-09 15:51 | 13.2618 | Oxy8 (PSt7-10) | 2018-04-04 12:36 | default | 165.7653 | μmol/L | 26.2805 | °C | 1003 | hPa | Humid | 35 | 0 | 0 | 23.377 | 135144.1697 | 333007.3102 | 52.5 | 38
105133 | 2018-04-09 15:51 | 13.2782 | Oxy8 (PSt7-10) | 2018-04-04 12:36 | default | 165.7397 | μmol/L | 26.2829 | °C | 1003 | hPa | Humid | 35 | 0 | 0 | 23.378 | 135152.0857 | 332998.9566 | 52.5 | 38
105140 | 2018-04-09 15:51 | 13.2947 | Oxy8 (PSt7-10) | 2018-04-04 12:36 | default | 165.7661 | μmol/L | 26.2861 | °C | 1003 | hPa | Humid | 35 | 0 | 0 | 23.375 | 135150.919 | 332995.8191 | 52.5 | 38
105153 | 2018-04-09 15:51 | 13.312 | Oxy8 (PSt7-10) | 2018-04-04 12:36 | default | 165.7124 | μmol/L | 26.2856 | °C | 1003 | hPa | Humid | 35 | 0 | 0 | 23.379 | 135160.6151 | 332999.3192 | 52.5 | 38
105162 | 2018-04-09 15:51 | 13.3283 | Oxy8 (PSt7-10) | 2018-04-04 12:36 | default | 165.7714 | μmol/L | 26.2792 | °C | 1003 | hPa | Humid | 35 | 0 | 0 | 23.377 | 135153.5587 | 332999.7305 | 52.5 | 38
105176 | 2018-04-09 15:51 | 13.3451 | Oxy8 (PSt7-10) | 2018-04-04 12:36 | default | 165.7804 | μmol/L | 26.2716 | °C | 1003 | hPa | Humid | 35 | 0 | 0 | 23.379 | 135172.8564 | 332990.2522 | 52.5 | 38
105186 | 2018-04-09 15:51 | 13.3614 | Oxy8 (PSt7-10) | 2018-04-04 12:36 | default | 165.6545 | μmol/L | 26.2976 | °C | 1003 | hPa | Humid | 35 | 0 | 0 | 23.379 | 135174.5501 | 333005.7775 | 52.5 | 38
105190 | 2018-04-09 15:51 | 13.3787 | Oxy8 (PSt7-10) | 2018-04-04 12:36 | default | 165.6291 | μmol/L | 26.2942 | °C | 1003 | hPa | Humid | 35 | 0 | 0 | 23.382 | 135179.3698 | 332998.1613 | 52.5 | 38
105202 | 2018-04-09 15:51 | 13.395 | Oxy8 (PSt7-10) | 2018-04-04 12:36 | default | 165.6083 | μmol/L | 26.2956 | °C | 1003 | hPa | Humid | 35 | 0 | 0 | 23.383 | 135189.4392 | 332994.6995 | 52.5 | 38
105213 | 2018-04-09 15:51 | 13.4115 | Oxy8 (PSt7-10) | 2018-04-04 12:36 | default | 165.5932 | μmol/L | 26.2988 | °C | 1003 | hPa | Humid | 35 | 0 | 0 | 23.383 | 135180.33 | 332995.8964 | 52.5 | 38
105225 | 2018-04-09 15:51 | 13.4286 | Oxy8 (PSt7-10) | 2018-04-04 12:36 | default | 165.684 | μmol/L | 26.2771 | °C | 1003 | hPa | Humid | 35 | 0 | 0 | 23.384 | 135190.5581 | 332981.3655 | 52.5 | 38
105230 | 2018-04-09 15:51 | 13.4448 | Oxy8 (PSt7-10) | 2018-04-04 12:36 | default | 165.6532 | μmol/L | 26.2835 | °C | 1003 | hPa | Humid | 35 | 0 | 0 | 23.384 | 135196.3818 | 332977.5302 | 52.5 | 38
105246 | 2018-04-09 15:51 | 13.4619 | Oxy8 (PSt7-10) | 2018-04-04 12:36 | default | 165.5903 | μmol/L | 26.2965 | °C | 1003 | hPa | Humid | 35 | 0 | 0 | 23.384 | 135203.7216 | 332981.2973 | 52.5 | 38
105249 | 2018-04-09 15:51 | 13.4785 | Oxy8 (PSt7-10) | 2018-04-04 12:36 | default | 165.5055 | μmol/L | 26.2939 | °C | 1003 | hPa | Humid | 35 | 0 | 0 | 23.391 | 135212.8114 | 332979.1022 | 52.5 | 38
105260 | 2018-04-09 15:51 | 13.495 | Oxy8 (PSt7-10) | 2018-04-04 12:36 | default | 165.613 | μmol/L | 26.2861 | °C | 1003 | hPa | Humid | 35 | 0 | 0 | 23.386 | 135213.5815 | 332983.4631 | 52.5 | 38
105276 | 2018-04-09 15:51 | 13.5119 | Oxy8 (PSt7-10) | 2018-04-04 12:36 | default | 165.5698 | μmol/L | 26.2864 | °C | 1003 | hPa | Humid | 35 | 0 | 0 | 23.389 | 135221.0698 | 332986.9851 | 52.5 | 38
105286 | 2018-04-09 15:51 | 13.5289 | Oxy8 (PSt7-10) | 2018-04-04 12:36 | default | 165.5953 | μmol/L | 26.2926 | °C | 1003 | hPa | Humid | 35 | 0 | 0 | 23.385 | 135224.3555 | 332984.336 | 52.5 | 38
105291 | 2018-04-09 15:51 | 13.5455 | Oxy8 (PSt7-10) | 2018-04-04 12:36 | default | 165.5556 | μmol/L | 26.2864 | °C | 1003 | hPa | Humid | 35 | 0 | 0 | 23.39 | 135225.5957 | 332990.2433 | 52.5 | 38
105307 | 2018-04-09 15:51 | 13.5625 | Oxy8 (PSt7-10) | 2018-04-04 12:36 | default | 165.5264 | μmol/L | 26.2838 | °C | 1003 | hPa | Humid | 35 | 0 | 0 | 23.393 | 135235.857 | 332999.3288 | 52.5 | 38
105309 | 2018-04-09 15:51 | 13.5786 | Oxy8 (PSt7-10) | 2018-04-04 12:36 | default | 165.551 | μmol/L | 26.2787 | °C | 1003 | hPa | Humid | 35 | 0 | 0 | 23.393 | 135246.8726 | 332993.9604 | 52.5 | 38
105321 | 2018-04-09 15:51 | 13.5947 | Oxy8 (PSt7-10) | 2018-04-04 12:36 | default | 165.5617 | μmol/L | 26.288 | °C | 1003 | hPa | Humid | 35 | 0 | 0 | 23.389 | 135247.0666 | 332984.3995 | 52.5 | 38
105333 | 2018-04-09 15:51 | 13.6121 | Oxy8 (PSt7-10) | 2018-04-04 12:36 | default | 165.5564 | μmol/L | 26.2805 | °C | 1003 | hPa | Humid | 35 | 0 | 0 | 23.392 | 135251.7397 | 332998.2045 | 52.5 | 38
105344 | 2018-04-09 15:51 | 13.6286 | Oxy8 (PSt7-10) | 2018-04-04 12:36 | default | 165.5525 | μmol/L | 26.2842 | °C | 1003 | hPa | Humid | 35 | 0 | 0 | 23.391 | 135251.3241 | 332986.3582 | 52.5 | 38
105354 | 2018-04-09 15:51 | 13.6448 | Oxy8 (PSt7-10) | 2018-04-04 12:36 | default | 165.5564 | μmol/L | 26.2805 | °C | 1003 | hPa | Humid | 35 | 0 | 0 | 23.392 | 135263.827 | 332984.4544 | 52.5 | 38
105364 | 2018-04-09 15:51 | 13.6618 | Oxy8 (PSt7-10) | 2018-04-04 12:36 | default | 165.4839 | μmol/L | 26.2897 | °C | 1003 | hPa | Humid | 35 | 0 | 0 | 23.394 | 135269.5473 | 332994.8078 | 52.5 | 38
105377 | 2018-04-09 15:51 | 13.6785 | Oxy8 (PSt7-10) | 2018-04-04 12:36 | default | 165.4319 | μmol/L | 26.289 | °C | 1003 | hPa | Humid | 35 | 0 | 0 | 23.398 | 135273.1521 | 332992.903 | 52.5 | 38
105381 | 2018-04-09 15:51 | 13.6949 | Oxy8 (PSt7-10) | 2018-04-04 12:36 | default | 165.4243 | μmol/L | 26.2963 | °C | 1003 | hPa | Humid | 35 | 0 | 0 | 23.396 | 135274.115 | 332980.8488 | 52.5 | 38
105396 | 2018-04-09 15:51 | 13.712 | Oxy8 (PSt7-10) | 2018-04-04 12:36 | default | 165.4862 | μmol/L | 26.2749 | °C | 1003 | hPa | Humid | 35 | 0 | 0 | 23.399 | 135281.4211 | 332988.6551 | 52.5 | 38
105403 | 2018-04-09 15:51 | 13.7282 | Oxy8 (PSt7-10) | 2018-04-04 12:36 | default | 165.3887 | μmol/L | 26.2864 | °C | 1003 | hPa | Humid | 35 | 0 | 0 | 23.402 | 135283.6504 | 332976.4698 | 52.5 | 38
105416 | 2018-04-09 15:51 | 13.7453 | Oxy8 (PSt7-10) | 2018-04-04 12:36 | default | 165.5444 | μmol/L | 26.2657 | °C | 1003 | hPa | Humid | 35 | 0 | 0 | 23.398 | 135295.3602 | 332988.5341 | 52.5 | 38
105419 | 2018-04-09 15:51 | 13.7621 | Oxy8 (PSt7-10) | 2018-04-04 12:36 | default | 165.5658 | μmol/L | 26.2613 | °C | 1003 | hPa | Humid | 35 | 0 | 0 | 23.398 | 135293.2689 | 332978.7004 | 52.5 | 38
105434 | 2018-04-09 15:51 | 13.7785 | Oxy8 (PSt7-10) | 2018-04-04 12:36 | default | 165.4039 | μmol/L | 26.2804 | °C | 1003 | hPa | Humid | 35 | 0 | 0 | 23.403 | 135298.7395 | 332981.254 | 52.5 | 38
105443 | 2018-04-09 15:51 | 13.7954 | Oxy8 (PSt7-10) | 2018-04-04 12:36 | default | 165.3665 | μmol/L | 26.2853 | °C | 1003 | hPa | Humid | 35 | 0 | 0 | 23.404 | 135311.7027 | 332978.2266 | 52.5 | 38
105451 | 2018-04-09 15:51 | 13.8114 | Oxy8 (PSt7-10) | 2018-04-04 12:36 | default | 165.4309 | μmol/L | 26.2806 | °C | 1003 | hPa | Humid | 35 | 0 | 0 | 23.401 | 135293.6768 | 332988.8554 | 52.5 | 38
105467 | 2018-04-09 15:51 | 13.8287 | Oxy8 (PSt7-10) | 2018-04-04 12:36 | default | 165.3891 | μmol/L | 26.2835 | °C | 1003 | hPa | Humid | 35 | 0 | 0 | 23.403 | 135318.5304 | 332978.9377 | 52.5 | 38
105477 | 2018-04-09 15:51 | 13.845 | Oxy8 (PSt7-10) | 2018-04-04 12:36 | default | 165.3252 | μmol/L | 26.2881 | °C | 1003 | hPa | Humid | 35 | 0 | 0 | 23.406 | 135317.0009 | 332991.4516 | 52.5 | 38
105486 | 2018-04-09 15:51 | 13.8621 | Oxy8 (PSt7-10) | 2018-04-04 12:36 | default | 165.3051 | μmol/L | 26.2865 | °C | 1003 | hPa | Humid | 35 | 0 | 0 | 23.408 | 135329.1526 | 332992.2833 | 52.5 | 38
105495 | 2018-04-09 15:51 | 13.8784 | Oxy8 (PSt7-10) | 2018-04-04 12:36 | default | 165.4221 | μmol/L | 26.2824 | °C | 1003 | hPa | Humid | 35 | 0 | 0 | 23.401 | 135335.6549 | 332984.0392 | 52.5 | 38
105501 | 2018-04-09 15:51 | 13.8955 | Oxy8 (PSt7-10) | 2018-04-04 12:36 | default | 165.4183 | μmol/L | 26.2746 | °C | 1003 | hPa | Humid | 35 | 0 | 0 | 23.404 | 135329.069 | 332991.0097 | 52.5 | 38
105514 | 2018-04-09 15:51 | 13.9115 | Oxy8 (PSt7-10) | 2018-04-04 12:36 | default | 165.2941 | μmol/L | 26.2888 | °C | 1003 | hPa | Humid | 35 | 0 | 0 | 23.408 | 135321.1869 | 332985.5659 | 52.5 | 38
105522 | 2018-04-09 15:51 | 13.9287 | Oxy8 (PSt7-10) | 2018-04-04 12:36 | default | 165.3662 | μmol/L | 26.2767 | °C | 1003 | hPa | Humid | 35 | 0 | 0 | 23.407 | 135342.4247 | 333001.8648 | 52.5 | 38
105530 | 2018-04-09 15:51 | 13.9453 | Oxy8 (PSt7-10) | 2018-04-04 12:36 | default | 165.3305 | μmol/L | 26.2726 | °C | 1003 | hPa | Humid | 35 | 0 | 0 | 23.411 | 135351.9819 | 332985.8782 | 52.5 | 38
105539 | 2018-04-09 15:51 | 13.9621 | Oxy8 (PSt7-10) | 2018-04-04 12:36 | default | 165.3535 | μmol/L | 26.2679 | °C | 1003 | hPa | Humid | 35 | 0 | 0 | 23.411 | 135353.7055 | 332979.5739 | 52.5 | 38
105552 | 2018-04-09 15:51 | 13.9782 | Oxy8 (PSt7-10) | 2018-04-04 12:36 | default | 165.3828 | μmol/L | 26.2675 | °C | 1003 | hPa | Humid | 35 | 0 | 0 | 23.409 | 135364.8775 | 332996.101 | 52.5 | 38
105560 | 2018-04-09 15:52 | 13.9949 | Oxy8 (PSt7-10) | 2018-04-04 12:36 | default | 165.2303 | μmol/L | 26.2962 | °C | 1003 | hPa | Humid | 35 | 0 | 0 | 23.41 | 135360.7135 | 332989.3076 | 52.5 | 38
105574 | 2018-04-09 15:52 | 14.0116 | Oxy8 (PSt7-10) | 2018-04-04 12:36 | default | 165.2277 | μmol/L | 26.291 | °C | 1003 | hPa | Humid | 35 | 0 | 0 | 23.412 | 135376.4826 | 332981.0908 | 52.5 | 38
105583 | 2018-04-09 15:52 | 14.0281 | Oxy8 (PSt7-10) | 2018-04-04 12:36 | default | 165.1962 | μmol/L | 26.2918 | °C | 1003 | hPa | Humid | 35 | 0 | 0 | 23.414 | 135378.8472 | 332981.1763 | 52.5 | 38
105593 | 2018-04-09 15:52 | 14.0454 | Oxy8 (PSt7-10) | 2018-04-04 12:36 | default | 165.2112 | μmol/L | 26.2858 | °C | 1003 | hPa | Humid | 35 | 0 | 0 | 23.415 | 135382.8311 | 332990.6677 | 52.5 | 38
105607 | 2018-04-09 15:52 | 14.0621 | Oxy8 (PSt7-10) | 2018-04-04 12:36 | default | 165.2242 | μmol/L | 26.286 | °C | 1003 | hPa | Humid | 35 | 0 | 0 | 23.414 | 135383.2943 | 332982.4114 | 52.5 | 38
105618 | 2018-04-09 15:52 | 14.0788 | Oxy8 (PSt7-10) | 2018-04-04 12:36 | default | 165.0885 | μmol/L | 26.3026 | °C | 1003 | hPa | Humid | 35 | 0 | 0 | 23.418 | 135393.8054 | 332980.8819 | 52.5 | 38
105621 | 2018-04-09 15:52 | 14.0953 | Oxy8 (PSt7-10) | 2018-04-04 12:36 | default | 165.1297 | μmol/L | 26.2941 | °C | 1003 | hPa | Humid | 35 | 0 | 0 | 23.418 | 135391.9156 | 332986.1651 | 52.5 | 38
105634 | 2018-04-09 15:52 | 14.1119 | Oxy8 (PSt7-10) | 2018-04-04 12:36 | default | 165.2081 | μmol/L | 26.2807 | °C | 1003 | hPa | Humid | 35 | 0 | 0 | 23.417 | 135395.3084 | 332978.5674 | 52.5 | 38
105647 | 2018-04-09 15:52 | 14.1282 | Oxy8 (PSt7-10) | 2018-04-04 12:36 | default | 165.2275 | μmol/L | 26.2796 | °C | 1003 | hPa | Humid | 35 | 0 | 0 | 23.416 | 135400.5387 | 332983.5995 | 52.5 | 38
105656 | 2018-04-09 15:52 | 14.1449 | Oxy8 (PSt7-10) | 2018-04-04 12:36 | default | 165.2052 | μmol/L | 26.2756 | °C | 1003 | hPa | Humid | 35 | 0 | 0 | 23.419 | 135407.7222 | 332984.6365 | 52.5 | 38
105667 | 2018-04-09 15:52 | 14.1614 | Oxy8 (PSt7-10) | 2018-04-04 12:36 | default | 165.2019 | μmol/L | 26.282 | °C | 1003 | hPa | Humid | 35 | 0 | 0 | 23.417 | 135412.1893 | 332980.285 | 52.5 | 38
105672 | 2018-04-09 15:52 | 14.1787 | Oxy8 (PSt7-10) | 2018-04-04 12:36 | default | 165.1657 | μmol/L | 26.2867 | °C | 1003 | hPa | Humid | 35 | 0 | 0 | 23.418 | 135422.2368 | 332984.8123 | 52.5 | 38
105679 | 2018-04-09 15:52 | 14.1948 | Oxy8 (PSt7-10) | 2018-04-04 12:36 | default | 165.2293 | μmol/L | 26.2763 | °C | 1003 | hPa | Humid | 35 | 0 | 0 | 23.417 | 135417.655 | 332975.29 | 52.5 | 38
105694 | 2018-04-09 15:52 | 14.2122 | Oxy8 (PSt7-10) | 2018-04-04 12:36 | default | 165.2102 | μmol/L | 26.2688 | °C | 1003 | hPa | Humid | 35 | 0 | 0 | 23.421 | 135438.6648 | 332986.5659 | 52.5 | 38
105707 | 2018-04-09 15:52 | 14.2284 | Oxy8 (PSt7-10) | 2018-04-04 12:36 | default | 165.2125 | μmol/L | 26.2712 | °C | 1003 | hPa | Humid | 35 | 0 | 0 | 23.42 | 135430.0927 | 332970.2627 | 52.5 | 38
105717 | 2018-04-09 15:52 | 14.2455 | Oxy8 (PSt7-10) | 2018-04-04 12:36 | default | 165.1285 | μmol/L | 26.2829 | °C | 1003 | hPa | Humid | 35 | 0 | 0 | 23.422 | 135434.3344 | 332978.2216 | 52.5 | 38
105720 | 2018-04-09 15:52 | 14.2616 | Oxy8 (PSt7-10) | 2018-04-04 12:36 | default | 165.1209 | μmol/L | 26.2873 | °C | 1003 | hPa | Humid | 35 | 0 | 0 | 23.421 | 135442.7524 | 332997.1893 | 52.5 | 38
105735 | 2018-04-09 15:52 | 14.2783 | Oxy8 (PSt7-10) | 2018-04-04 12:36 | default | 165.1316 | μmol/L | 26.2793 | °C | 1003 | hPa | Humid | 35 | 0 | 0 | 23.423 | 135443.6349 | 332991.621 | 52.5 | 38
105746 | 2018-04-09 15:52 | 14.2954 | Oxy8 (PSt7-10) | 2018-04-04 12:36 | default | 165.1166 | μmol/L | 26.2796 | °C | 1003 | hPa | Humid | 35 | 0 | 0 | 23.424 | 135456.077 | 332991.2355 | 52.5 | 38
105751 | 2018-04-09 15:52 | 14.3116 | Oxy8 (PSt7-10) | 2018-04-04 12:36 | default | 164.9636 | μmol/L | 26.3084 | °C | 1003 | hPa | Humid | 35 | 0 | 0 | 23.425 | 135458.9539 | 332982.0886 | 52.5 | 38
105767 | 2018-04-09 15:52 | 14.3287 | Oxy8 (PSt7-10) | 2018-04-04 12:36 | default | 164.9824 | μmol/L | 26.3045 | °C | 1003 | hPa | Humid | 35 | 0 | 0 | 23.425 | 135458.598 | 332989.9035 | 52.5 | 38
105769 | 2018-04-09 15:52 | 14.3451 | Oxy8 (PSt7-10) | 2018-04-04 12:36 | default | 165.0317 | μmol/L | 26.2886 | °C | 1003 | hPa | Humid | 35 | 0 | 0 | 23.427 | 135455.9501 | 332973.0698 | 52.5 | 38
105783 | 2018-04-09 15:52 | 14.3616 | Oxy8 (PSt7-10) | 2018-04-04 12:36 | default | 165.0416 | μmol/L | 26.2808 | °C | 1003 | hPa | Humid | 35 | 0 | 0 | 23.429 | 135476.1595 | 332982.3739 | 52.5 | 38
105797 | 2018-04-09 15:52 | 14.3786 | Oxy8 (PSt7-10) | 2018-04-04 12:36 | default | 165.0624 | μmol/L | 26.2736 | °C | 1003 | hPa | Humid | 35 | 0 | 0 | 23.43 | 135472.2054 | 332981.004 | 52.5 | 38
105802 | 2018-04-09 15:52 | 14.3949 | Oxy8 (PSt7-10) | 2018-04-04 12:36 | default | 165.0234 | μmol/L | 26.2817 | °C | 1003 | hPa | Humid | 35 | 0 | 0 | 23.43 | 135474.8905 | 332972.4533 | 52.5 | 38
105811 | 2018-04-09 15:52 | 14.4122 | Oxy8 (PSt7-10) | 2018-04-04 12:36 | default | 165.0031 | μmol/L | 26.283 | °C | 1003 | hPa | Humid | 35 | 0 | 0 | 23.431 | 135484.859 | 332978.5386 | 52.5 | 38
105825 | 2018-04-09 15:52 | 14.4283 | Oxy8 (PSt7-10) | 2018-04-04 12:36 | default | 164.9587 | μmol/L | 26.2894 | °C | 1003 | hPa | Humid | 35 | 0 | 0 | 23.432 | 135487.5077 | 332983.2414 | 52.5 | 38
105835 | 2018-04-09 15:52 | 14.4455 | Oxy8 (PSt7-10) | 2018-04-04 12:36 | default | 165.021 | μmol/L | 26.2793 | °C | 1003 | hPa | Humid | 35 | 0 | 0 | 23.431 | 135488.3155 | 332971.0402 | 52.5 | 38
105843 | 2018-04-09 15:52 | 14.462 | Oxy8 (PSt7-10) | 2018-04-04 12:36 | default | 165.0249 | μmol/L | 26.2756 | °C | 1003 | hPa | Humid | 35 | 0 | 0 | 23.432 | 135506.4826 | 332986.8925 | 52.5 | 38
105852 | 2018-04-09 15:52 | 14.4785 | Oxy8 (PSt7-10) | 2018-04-04 12:36 | default | 164.9729 | μmol/L | 26.2864 | °C | 1003 | hPa | Humid | 35 | 0 | 0 | 23.432 | 135505.8626 | 332982.4962 | 52.5 | 38
105864 | 2018-04-09 15:52 | 14.4952 | Oxy8 (PSt7-10) | 2018-04-04 12:36 | default | 164.9736 | μmol/L | 26.2805 | °C | 1003 | hPa | Humid | 35 | 0 | 0 | 23.434 | 135514.795 | 332986.2346 | 52.5 | 38
105877 | 2018-04-09 15:52 | 14.5118 | Oxy8 (PSt7-10) | 2018-04-04 12:36 | default | 164.9634 | μmol/L | 26.2826 | °C | 1003 | hPa | Humid | 35 | 0 | 0 | 23.434 | 135509.0948 | 332984.5607 | 52.5 | 38
105888 | 2018-04-09 15:52 | 14.5288 | Oxy8 (PSt7-10) | 2018-04-04 12:36 | default | 164.8897 | μmol/L | 26.2979 | °C | 1003 | hPa | Humid | 35 | 0 | 0 | 23.434 | 135522.0447 | 332990.4237 | 52.5 | 38
105894 | 2018-04-09 15:52 | 14.5449 | Oxy8 (PSt7-10) | 2018-04-04 12:36 | default | 164.8928 | μmol/L | 26.2887 | °C | 1003 | hPa | Humid | 35 | 0 | 0 | 23.437 | 135521.666 | 332984.13 | 52.5 | 38
105907 | 2018-04-09 15:52 | 14.5622 | Oxy8 (PSt7-10) | 2018-04-04 12:36 | default | 164.906 | μmol/L | 26.283 | °C | 1003 | hPa | Humid | 35 | 0 | 0 | 23.438 | 135532.1982 | 332987.3098 | 52.5 | 38
105915 | 2018-04-09 15:52 | 14.578 | Oxy8 (PSt7-10) | 2018-04-04 12:36 | default | 164.8883 | μmol/L | 26.281 | °C | 1003 | hPa | Humid | 35 | 0 | 0 | 23.44 | 135526.3165 | 332973.1113 | 52.5 | 38
105925 | 2018-04-09 15:52 | 14.5953 | Oxy8 (PSt7-10) | 2018-04-04 12:36 | default | 164.8763 | μmol/L | 26.2835 | °C | 1003 | hPa | Humid | 35 | 0 | 0 | 23.44 | 135539.3053 | 332980.1959 | 52.5 | 38
105936 | 2018-04-09 15:52 | 14.6118 | Oxy8 (PSt7-10) | 2018-04-04 12:36 | default | 164.9209 | μmol/L | 26.2742 | °C | 1003 | hPa | Humid | 35 | 0 | 0 | 23.44 | 135537.2501 | 332975.4322 | 52.5 | 38
105942 | 2018-04-09 15:52 | 14.6281 | Oxy8 (PSt7-10) | 2018-04-04 12:36 | default | 164.7987 | μmol/L | 26.2938 | °C | 1003 | hPa | Humid | 35 | 0 | 0 | 23.442 | 135544.2559 | 332976.5466 | 52.5 | 38
105949 | 2018-04-09 15:52 | 14.6446 | Oxy8 (PSt7-10) | 2018-04-04 12:36 | default | 164.8244 | μmol/L | 26.2943 | °C | 1003 | hPa | Humid | 35 | 0 | 0 | 23.44 | 135549.5161 | 332967.2204 | 52.5 | 38
105961 | 2018-04-09 15:52 | 14.6618 | Oxy8 (PSt7-10) | 2018-04-04 12:36 | default | 164.8151 | μmol/L | 26.2904 | °C | 1003 | hPa | Humid | 35 | 0 | 0 | 23.442 | 135559.9542 | 332978.1889 | 52.5 | 38
105976 | 2018-04-09 15:52 | 14.6784 | Oxy8 (PSt7-10) | 2018-04-04 12:36 | default | 164.7992 | μmol/L | 26.2937 | °C | 1003 | hPa | Humid | 35 | 0 | 0 | 23.442 | 135564.9964 | 332964.8874 | 52.5 | 38
105980 | 2018-04-09 15:52 | 14.6949 | Oxy8 (PSt7-10) | 2018-04-04 12:36 | default | 164.7793 | μmol/L | 26.2979 | °C | 1003 | hPa | Humid | 35 | 0 | 0 | 23.442 | 135574.5465 | 332976.6076 | 52.5 | 38
105990 | 2018-04-09 15:52 | 14.7114 | Oxy8 (PSt7-10) | 2018-04-04 12:36 | default | 164.87 | μmol/L | 26.2762 | °C | 1003 | hPa | Humid | 35 | 0 | 0 | 23.443 | 135567.866 | 332968.4811 | 52.5 | 38
105999 | 2018-04-09 15:52 | 14.7282 | Oxy8 (PSt7-10) | 2018-04-04 12:36 | default | 164.8275 | μmol/L | 26.2821 | °C | 1003 | hPa | Humid | 35 | 0 | 0 | 23.444 | 135578.4247 | 332975.5082 | 52.5 | 38
106017 | 2018-04-09 15:52 | 14.7454 | Oxy8 (PSt7-10) | 2018-04-04 12:36 | default | 164.7839 | μmol/L | 26.2883 | °C | 1003 | hPa | Humid | 35 | 0 | 0 | 23.445 | 135582.095 | 332976.8691 | 52.5 | 38
106022 | 2018-04-09 15:52 | 14.762 | Oxy8 (PSt7-10) | 2018-04-04 12:36 | default | 164.7943 | μmol/L | 26.2861 | °C | 1003 | hPa | Humid | 35 | 0 | 0 | 23.445 | 135586.2023 | 332976.5067 | 52.5 | 38
106032 | 2018-04-09 15:52 | 14.7786 | Oxy8 (PSt7-10) | 2018-04-04 12:36 | default | 164.8401 | μmol/L | 26.2795 | °C | 1003 | hPa | Humid | 35 | 0 | 0 | 23.444 | 135594.7904 | 332973.8969 | 52.5 | 38
106039 | 2018-04-09 15:52 | 14.7947 | Oxy8 (PSt7-10) | 2018-04-04 12:36 | default | 164.8069 | μmol/L | 26.2778 | °C | 1003 | hPa | Humid | 35 | 0 | 0 | 23.447 | 135600.7019 | 332978.6225 | 52.5 | 38
106055 | 2018-04-09 15:52 | 14.812 | Oxy8 (PSt7-10) | 2018-04-04 12:36 | default | 164.7502 | μmol/L | 26.2924 | °C | 1003 | hPa | Humid | 35 | 0 | 0 | 23.446 | 135597.8699 | 332975.5956 | 52.5 | 38
106066 | 2018-04-09 15:52 | 14.8288 | Oxy8 (PSt7-10) | 2018-04-04 12:36 | default | 164.7608 | μmol/L | 26.2845 | °C | 1003 | hPa | Humid | 35 | 0 | 0 | 23.448 | 135604.6492 | 332976.8779 | 52.5 | 38
106073 | 2018-04-09 15:52 | 14.8448 | Oxy8 (PSt7-10) | 2018-04-04 12:36 | default | 164.7281 | μmol/L | 26.2769 | °C | 1003 | hPa | Humid | 35 | 0 | 0 | 23.453 | 135609.9589 | 332976.9701 | 52.5 | 38
106082 | 2018-04-09 15:52 | 14.8621 | Oxy8 (PSt7-10) | 2018-04-04 12:36 | default | 164.755 | μmol/L | 26.2771 | °C | 1003 | hPa | Humid | 35 | 0 | 0 | 23.451 | 135607.1219 | 332981.774 | 52.5 | 38
106095 | 2018-04-09 15:52 | 14.8785 | Oxy8 (PSt7-10) | 2018-04-04 12:36 | default | 164.7626 | μmol/L | 26.2755 | °C | 1003 | hPa | Humid | 35 | 0 | 0 | 23.451 | 135627.4347 | 332983.8806 | 52.5 | 38
106103 | 2018-04-09 15:52 | 14.8955 | Oxy8 (PSt7-10) | 2018-04-04 12:36 | default | 164.7223 | μmol/L | 26.2781 | °C | 1003 | hPa | Humid | 35 | 0 | 0 | 23.453 | 135623.7989 | 332980.0304 | 52.5 | 38
106115 | 2018-04-09 15:52 | 14.9114 | Oxy8 (PSt7-10) | 2018-04-04 12:36 | default | 164.7168 | μmol/L | 26.2707 | °C | 1003 | hPa | Humid | 35 | 0 | 0 | 23.456 | 135618.3205 | 332982.1983 | 52.5 | 38
106123 | 2018-04-09 15:52 | 14.9283 | Oxy8 (PSt7-10) | 2018-04-04 12:36 | default | 164.7332 | μmol/L | 26.2759 | °C | 1003 | hPa | Humid | 35 | 0 | 0 | 23.453 | 135628.6231 | 332983.7261 | 52.5 | 38
106129 | 2018-04-09 15:52 | 14.9447 | Oxy8 (PSt7-10) | 2018-04-04 12:36 | default | 164.6161 | μmol/L | 26.2916 | °C | 1003 | hPa | Humid | 35 | 0 | 0 | 23.456 | 135642.2123 | 332965.6338 | 52.5 | 38
106146 | 2018-04-09 15:52 | 14.9621 | Oxy8 (PSt7-10) | 2018-04-04 12:36 | default | 164.6097 | μmol/L | 26.2958 | °C | 1003 | hPa | Humid | 35 | 0 | 0 | 23.455 | 135640.0058 | 332981.7381 | 52.5 | 38
106149 | 2018-04-09 15:52 | 14.9786 | Oxy8 (PSt7-10) | 2018-04-04 12:36 | default | 164.6633 | μmol/L | 26.2789 | °C | 1003 | hPa | Humid | 35 | 0 | 0 | 23.457 | 135644.2177 | 332969.4265 | 52.5 | 38
106159 | 2018-04-09 15:53 | 14.9952 | Oxy8 (PSt7-10) | 2018-04-04 12:36 | default | 164.544 | μmol/L | 26.2951 | °C | 1003 | hPa | Humid | 35 | 0 | 0 | 23.46 | 135655.5557 | 332982.0286 | 52.5 | 38
106176 | 2018-04-09 15:53 | 15.0118 | Oxy8 (PSt7-10) | 2018-04-04 12:36 | default | 164.5562 | μmol/L | 26.2839 | °C | 1003 | hPa | Humid | 35 | 0 | 0 | 23.463 | 135660.699 | 332965.9912 | 52.5 | 38
106184 | 2018-04-09 15:53 | 15.0288 | Oxy8 (PSt7-10) | 2018-04-04 12:36 | default | 164.604 | μmol/L | 26.2855 | °C | 1003 | hPa | Humid | 35 | 0 | 0 | 23.459 | 135665.6007 | 332984.3582 | 52.5 | 38
106195 | 2018-04-09 15:53 | 15.0453 | Oxy8 (PSt7-10) | 2018-04-04 12:36 | default | 164.5964 | μmol/L | 26.2871 | °C | 1003 | hPa | Humid | 35 | 0 | 0 | 23.459 | 135674.0638 | 332977.5772 | 52.5 | 38
106204 | 2018-04-09 15:53 | 15.0621 | Oxy8 (PSt7-10) | 2018-04-04 12:36 | default | 164.5804 | μmol/L | 26.2875 | °C | 1003 | hPa | Humid | 35 | 0 | 0 | 23.46 | 135674.347 | 332977.5408 | 52.5 | 38
106216 | 2018-04-09 15:53 | 15.0783 | Oxy8 (PSt7-10) | 2018-04-04 12:36 | default | 164.5981 | μmol/L | 26.281 | °C | 1003 | hPa | Humid | 35 | 0 | 0 | 23.461 | 135678.9388 | 332974.9489 | 52.5 | 38
106220 | 2018-04-09 15:53 | 15.0947 | Oxy8 (PSt7-10) | 2018-04-04 12:36 | default | 164.6398 | μmol/L | 26.2694 | °C | 1003 | hPa | Humid | 35 | 0 | 0 | 23.462 | 135678.6544 | 332972.6514 | 52.5 | 38
106235 | 2018-04-09 15:53 | 15.1118 | Oxy8 (PSt7-10) | 2018-04-04 12:36 | default | 164.5331 | μmol/L | 26.2888 | °C | 1003 | hPa | Humid | 35 | 0 | 0 | 23.463 | 135695.1223 | 332977.8918 | 52.5 | 38
106248 | 2018-04-09 15:53 | 15.1284 | Oxy8 (PSt7-10) | 2018-04-04 12:36 | default | 164.554 | μmol/L | 26.2844 | °C | 1003 | hPa | Humid | 35 | 0 | 0 | 23.463 | 135698.2076 | 332976.5686 | 52.5 | 38
106254 | 2018-04-09 15:53 | 15.1448 | Oxy8 (PSt7-10) | 2018-04-04 12:36 | default | 164.5489 | μmol/L | 26.2826 | °C | 1003 | hPa | Humid | 35 | 0 | 0 | 23.464 | 135702.6031 | 332968.7645 | 52.5 | 38
106263 | 2018-04-09 15:53 | 15.1617 | Oxy8 (PSt7-10) | 2018-04-04 12:36 | default | 164.4863 | μmol/L | 26.2928 | °C | 1003 | hPa | Humid | 35 | 0 | 0 | 23.465 | 135707.44 | 332987.4619 | 52.5 | 38
106271 | 2018-04-09 15:53 | 15.1788 | Oxy8 (PSt7-10) | 2018-04-04 12:36 | default | 164.422 | μmol/L | 26.2946 | °C | 1003 | hPa | Humid | 35 | 0 | 0 | 23.469 | 135712.1392 | 332964.6569 | 52.5 | 38
106284 | 2018-04-09 15:53 | 15.1955 | Oxy8 (PSt7-10) | 2018-04-04 12:36 | default | 164.585 | μmol/L | 26.2751 | °C | 1003 | hPa | Humid | 35 | 0 | 0 | 23.464 | 135714.8682 | 332976.4426 | 52.5 | 38
106295 | 2018-04-09 15:53 | 15.2122 | Oxy8 (PSt7-10) | 2018-04-04 12:36 | default | 164.4858 | μmol/L | 26.2756 | °C | 1003 | hPa | Humid | 35 | 0 | 0 | 23.471 | 135720.2903 | 332975.7992 | 52.5 | 38
106299 | 2018-04-09 15:53 | 15.2284 | Oxy8 (PSt7-10) | 2018-04-04 12:36 | default | 164.5535 | μmol/L | 26.2702 | °C | 1003 | hPa | Humid | 35 | 0 | 0 | 23.468 | 135726.0379 | 332976.8624 | 52.5 | 38
106311 | 2018-04-09 15:53 | 15.2453 | Oxy8 (PSt7-10) | 2018-04-04 12:36 | default | 164.5569 | μmol/L | 26.2723 | °C | 1003 | hPa | Humid | 35 | 0 | 0 | 23.467 | 135734.5987 | 332990.9924 | 52.5 | 38
106323 | 2018-04-09 15:53 | 15.2619 | Oxy8 (PSt7-10) | 2018-04-04 12:36 | default | 164.5262 | μmol/L | 26.2701 | °C | 1003 | hPa | Humid | 35 | 0 | 0 | 23.47 | 135740.2878 | 332973.8824 | 52.5 | 38
106333 | 2018-04-09 15:53 | 15.2783 | Oxy8 (PSt7-10) | 2018-04-04 12:36 | default | 164.4587 | μmol/L | 26.287 | °C | 1003 | hPa | Humid | 35 | 0 | 0 | 23.469 | 135742.5412 | 332976.7376 | 52.5 | 38
106339 | 2018-04-09 15:53 | 15.295 | Oxy8 (PSt7-10) | 2018-04-04 12:36 | default | 164.45 | μmol/L | 26.2888 | °C | 1003 | hPa | Humid | 35 | 0 | 0 | 23.469 | 135748.5907 | 332974.1463 | 52.5 | 38
106349 | 2018-04-09 15:53 | 15.3115 | Oxy8 (PSt7-10) | 2018-04-04 12:36 | default | 164.4077 | μmol/L | 26.2861 | °C | 1003 | hPa | Humid | 35 | 0 | 0 | 23.473 | 135748.8583 | 332977.5432 | 52.5 | 38
106364 | 2018-04-09 15:53 | 15.3286 | Oxy8 (PSt7-10) | 2018-04-04 12:36 | default | 164.4455 | μmol/L | 26.2812 | °C | 1003 | hPa | Humid | 35 | 0 | 0 | 23.472 | 135756.7907 | 332972.2493 | 52.5 | 38
106374 | 2018-04-09 15:53 | 15.3452 | Oxy8 (PSt7-10) | 2018-04-04 12:36 | default | 164.4457 | μmol/L | 26.2782 | °C | 1003 | hPa | Humid | 35 | 0 | 0 | 23.473 | 135763.4385 | 332995.144 | 52.5 | 38
106385 | 2018-04-09 15:53 | 15.3618 | Oxy8 (PSt7-10) | 2018-04-04 12:36 | default | 164.3383 | μmol/L | 26.3006 | °C | 1003 | hPa | Humid | 35 | 0 | 0 | 23.473 | 135761.3783 | 332973.0406 | 52.5 | 38
106395 | 2018-04-09 15:53 | 15.3784 | Oxy8 (PSt7-10) | 2018-04-04 12:36 | default | 164.3674 | μmol/L | 26.2859 | °C | 1003 | hPa | Humid | 35 | 0 | 0 | 23.476 | 135770.1314 | 332980.5902 | 52.5 | 38
106407 | 2018-04-09 15:53 | 15.3951 | Oxy8 (PSt7-10) | 2018-04-04 12:36 | default | 164.4022 | μmol/L | 26.2815 | °C | 1003 | hPa | Humid | 35 | 0 | 0 | 23.475 | 135771.3008 | 332988.1043 | 52.5 | 38
106411 | 2018-04-09 15:53 | 15.4118 | Oxy8 (PSt7-10) | 2018-04-04 12:36 | default | 164.3984 | μmol/L | 26.2737 | °C | 1003 | hPa | Humid | 35 | 0 | 0 | 23.478 | 135782.7555 | 332986.8135 | 52.5 | 38
106420 | 2018-04-09 15:53 | 15.4283 | Oxy8 (PSt7-10) | 2018-04-04 12:36 | default | 164.3763 | μmol/L | 26.2783 | °C | 1003 | hPa | Humid | 35 | 0 | 0 | 23.478 | 135781.4106 | 332984.6825 | 52.5 | 38
106435 | 2018-04-09 15:53 | 15.4454 | Oxy8 (PSt7-10) | 2018-04-04 12:36 | default | 164.3453 | μmol/L | 26.279 | °C | 1003 | hPa | Humid | 35 | 0 | 0 | 23.48 | 135793.7686 | 332984.9834 | 52.5 | 38
106445 | 2018-04-09 15:53 | 15.4614 | Oxy8 (PSt7-10) | 2018-04-04 12:36 | default | 164.3762 | μmol/L | 26.2812 | °C | 1003 | hPa | Humid | 35 | 0 | 0 | 23.477 | 135794.4291 | 332975.2203 | 52.5 | 38
106455 | 2018-04-09 15:53 | 15.4782 | Oxy8 (PSt7-10) | 2018-04-04 12:36 | default | 164.2786 | μmol/L | 26.2815 | °C | 1003 | hPa | Humid | 35 | 0 | 0 | 23.484 | 135801.3845 | 332980.348 | 52.5 | 38
106464 | 2018-04-09 15:53 | 15.4953 | Oxy8 (PSt7-10) | 2018-04-04 12:36 | default | 164.2586 | μmol/L | 26.2885 | °C | 1003 | hPa | Humid | 35 | 0 | 0 | 23.483 | 135811.2115 | 332992.4233 | 52.5 | 38
106478 | 2018-04-09 15:53 | 15.5119 | Oxy8 (PSt7-10) | 2018-04-04 12:36 | default | 164.323 | μmol/L | 26.2808 | °C | 1003 | hPa | Humid | 35 | 0 | 0 | 23.481 | 135812.6774 | 332978.0736 | 52.5 | 38
106487 | 2018-04-09 15:53 | 15.5289 | Oxy8 (PSt7-10) | 2018-04-04 12:36 | default | 164.3513 | μmol/L | 26.2778 | °C | 1003 | hPa | Humid | 35 | 0 | 0 | 23.48 | 135816.7434 | 332980.6002 | 52.5 | 38
106489 | 2018-04-09 15:53 | 15.545 | Oxy8 (PSt7-10) | 2018-04-04 12:36 | default | 164.3754 | μmol/L | 26.2642 | °C | 1003 | hPa | Humid | 35 | 0 | 0 | 23.483 | 135815.7496 | 332968.2632 | 52.5 | 38
106505 | 2018-04-09 15:53 | 15.5617 | Oxy8 (PSt7-10) | 2018-04-04 12:36 | default | 164.3135 | μmol/L | 26.2742 | °C | 1003 | hPa | Humid | 35 | 0 | 0 | 23.484 | 135826.2359 | 332981.9622 | 52.5 | 38
106515 | 2018-04-09 15:53 | 15.5781 | Oxy8 (PSt7-10) | 2018-04-04 12:36 | default | 164.2593 | μmol/L | 26.2797 | °C | 1003 | hPa | Humid | 35 | 0 | 0 | 23.486 | 135824.5465 | 332993.1548 | 52.5 | 38
106526 | 2018-04-09 15:53 | 15.5956 | Oxy8 (PSt7-10) | 2018-04-04 12:36 | default | 164.2571 | μmol/L | 26.2859 | °C | 1003 | hPa | Humid | 35 | 0 | 0 | 23.484 | 135846.2726 | 332989.2782 | 52.5 | 38
106529 | 2018-04-09 15:53 | 15.6117 | Oxy8 (PSt7-10) | 2018-04-04 12:36 | default | 164.1538 | μmol/L | 26.296 | °C | 1003 | hPa | Humid | 35 | 0 | 0 | 23.488 | 135831.8069 | 332962.74 | 52.5 | 38
106546 | 2018-04-09 15:53 | 15.6284 | Oxy8 (PSt7-10) | 2018-04-04 12:36 | default | 164.2232 | μmol/L | 26.2901 | °C | 1003 | hPa | Humid | 35 | 0 | 0 | 23.485 | 135848.7521 | 332969.3028 | 52.5 | 38
106556 | 2018-04-09 15:53 | 15.645 | Oxy8 (PSt7-10) | 2018-04-04 12:36 | default | 164.2383 | μmol/L | 26.2841 | °C | 1003 | hPa | Humid | 35 | 0 | 0 | 23.486 | 135853.4821 | 332969.4938 | 52.5 | 38
106567 | 2018-04-09 15:53 | 15.6614 | Oxy8 (PSt7-10) | 2018-04-04 12:36 | default | 164.211 | μmol/L | 26.2841 | °C | 1003 | hPa | Humid | 35 | 0 | 0 | 23.488 | 135859.8773 | 332975.6478 | 52.5 | 38
106574 | 2018-04-09 15:53 | 15.6783 | Oxy8 (PSt7-10) | 2018-04-04 12:36 | default | 164.2162 | μmol/L | 26.2772 | °C | 1003 | hPa | Humid | 35 | 0 | 0 | 23.49 | 135853.889 | 332971.277 | 52.5 | 38
106584 | 2018-04-09 15:53 | 15.695 | Oxy8 (PSt7-10) | 2018-04-04 12:36 | default | 164.2844 | μmol/L | 26.263 | °C | 1003 | hPa | Humid | 35 | 0 | 0 | 23.49 | 135854.8235 | 332965.5961 | 52.5 | 38
106595 | 2018-04-09 15:53 | 15.7116 | Oxy8 (PSt7-10) | 2018-04-04 12:36 | default | 164.2199 | μmol/L | 26.2679 | °C | 1003 | hPa | Humid | 35 | 0 | 0 | 23.493 | 135871.7765 | 332961.1213 | 52.5 | 38
106599 | 2018-04-09 15:53 | 15.7286 | Oxy8 (PSt7-10) | 2018-04-04 12:36 | default | 164.2771 | μmol/L | 26.2674 | °C | 1003 | hPa | Humid | 35 | 0 | 0 | 23.489 | 135869.365 | 332965.758 | 52.5 | 38
106612 | 2018-04-09 15:53 | 15.7455 | Oxy8 (PSt7-10) | 2018-04-04 12:36 | default | 164.0843 | μmol/L | 26.2875 | °C | 1003 | hPa | Humid | 35 | 0 | 0 | 23.496 | 135889.2913 | 332967.013 | 52.5 | 38
106621 | 2018-04-09 15:53 | 15.7621 | Oxy8 (PSt7-10) | 2018-04-04 12:36 | default | 164.1671 | μmol/L | 26.2904 | °C | 1003 | hPa | Humid | 35 | 0 | 0 | 23.489 | 135878.5738 | 332967.2287 | 52.5 | 38
106635 | 2018-04-09 15:53 | 15.7785 | Oxy8 (PSt7-10) | 2018-04-04 12:36 | default | 164.1259 | μmol/L | 26.2817 | °C | 1003 | hPa | Humid | 35 | 0 | 0 | 23.495 | 135889.2023 | 332976.1019 | 52.5 | 38
106643 | 2018-04-09 15:53 | 15.7952 | Oxy8 (PSt7-10) | 2018-04-04 12:36 | default | 164.1255 | μmol/L | 26.2847 | °C | 1003 | hPa | Humid | 35 | 0 | 0 | 23.494 | 135896.9168 | 332974.5368 | 52.5 | 38
106650 | 2018-04-09 15:53 | 15.8118 | Oxy8 (PSt7-10) | 2018-04-04 12:36 | default | 164.1593 | μmol/L | 26.2805 | °C | 1003 | hPa | Humid | 35 | 0 | 0 | 23.493 | 135900.3407 | 332982.7091 | 52.5 | 38
106667 | 2018-04-09 15:53 | 15.8289 | Oxy8 (PSt7-10) | 2018-04-04 12:36 | default | 164.1452 | μmol/L | 26.2748 | °C | 1003 | hPa | Humid | 35 | 0 | 0 | 23.496 | 135906.2218 | 332970.368 | 52.5 | 38
106671 | 2018-04-09 15:53 | 15.8447 | Oxy8 (PSt7-10) | 2018-04-04 12:36 | default | 164.1768 | μmol/L | 26.2826 | °C | 1003 | hPa | Humid | 35 | 0 | 0 | 23.491 | 135908.4292 | 332963.8917 | 52.5 | 38
106688 | 2018-04-09 15:53 | 15.8619 | Oxy8 (PSt7-10) | 2018-04-04 12:36 | default | 164.1878 | μmol/L | 26.2688 | °C | 1003 | hPa | Humid | 35 | 0 | 0 | 23.495 | 135915.4131 | 332977.4454 | 52.5 | 38
106690 | 2018-04-09 15:53 | 15.8785 | Oxy8 (PSt7-10) | 2018-04-04 12:36 | default | 164.1712 | μmol/L | 26.2665 | °C | 1003 | hPa | Humid | 35 | 0 | 0 | 23.497 | 135922.3302 | 332981.0949 | 52.5 | 38
106700 | 2018-04-09 15:53 | 15.8948 | Oxy8 (PSt7-10) | 2018-04-04 12:36 | default | 164.1255 | μmol/L | 26.2703 | °C | 1003 | hPa | Humid | 35 | 0 | 0 | 23.499 | 135922.8245 | 332981.4219 | 52.5 | 38
106716 | 2018-04-09 15:53 | 15.912 | Oxy8 (PSt7-10) | 2018-04-04 12:36 | default | 163.972 | μmol/L | 26.2995 | °C | 1003 | hPa | Humid | 35 | 0 | 0 | 23.5 | 135926.5905 | 332973.5637 | 52.5 | 38
106723 | 2018-04-09 15:53 | 15.9282 | Oxy8 (PSt7-10) | 2018-04-04 12:36 | default | 164.0193 | μmol/L | 26.2896 | °C | 1003 | hPa | Humid | 35 | 0 | 0 | 23.5 | 135919.8393 | 332962.5706 | 52.5 | 38
106729 | 2018-04-09 15:53 | 15.9448 | Oxy8 (PSt7-10) | 2018-04-04 12:36 | default | 164.0011 | μmol/L | 26.2877 | °C | 1003 | hPa | Humid | 35 | 0 | 0 | 23.502 | 135933.8513 | 332985.7163 | 52.5 | 38
106745 | 2018-04-09 15:53 | 15.9615 | Oxy8 (PSt7-10) | 2018-04-04 12:36 | default | 164.0935 | μmol/L | 26.277 | °C | 1003 | hPa | Humid | 35 | 0 | 0 | 23.499 | 135949.816 | 332994.1007 | 52.5 | 38
106752 | 2018-04-09 15:53 | 15.9784 | Oxy8 (PSt7-10) | 2018-04-04 12:36 | default | 164.0383 | μmol/L | 26.2684 | °C | 1003 | hPa | Humid | 35 | 0 | 0 | 23.506 | 135947.7479 | 332981.124 | 52.5 | 38
106759 | 2018-04-09 15:54 | 15.9951 | Oxy8 (PSt7-10) | 2018-04-04 12:36 | default | 163.9962 | μmol/L | 26.2858 | °C | 1003 | hPa | Humid | 35 | 0 | 0 | 23.503 | 135954.9901 | 332985.5211 | 52.5 | 38
106776 | 2018-04-09 15:54 | 16.0122 | Oxy8 (PSt7-10) | 2018-04-04 12:36 | default | 164.0562 | μmol/L | 26.2762 | °C | 1003 | hPa | Humid | 35 | 0 | 0 | 23.502 | 135970.5561 | 332986.0133 | 52.5 | 38
106785 | 2018-04-09 15:54 | 16.0284 | Oxy8 (PSt7-10) | 2018-04-04 12:36 | default | 164.0508 | μmol/L | 26.283 | °C | 1003 | hPa | Humid | 35 | 0 | 0 | 23.5 | 135967.8758 | 332978.0425 | 52.5 | 38
106791 | 2018-04-09 15:54 | 16.0452 | Oxy8 (PSt7-10) | 2018-04-04 12:36 | default | 163.9638 | μmol/L | 26.2869 | °C | 1003 | hPa | Humid | 35 | 0 | 0 | 23.505 | 135964.9264 | 332982.3068 | 52.5 | 38
106801 | 2018-04-09 15:54 | 16.0617 | Oxy8 (PSt7-10) | 2018-04-04 12:36 | default | 163.9905 | μmol/L | 26.2842 | °C | 1003 | hPa | Humid | 35 | 0 | 0 | 23.504 | 135979.9076 | 332982.8699 | 52.5 | 38
106815 | 2018-04-09 15:54 | 16.0789 | Oxy8 (PSt7-10) | 2018-04-04 12:36 | default | 163.9187 | μmol/L | 26.2819 | °C | 1003 | hPa | Humid | 35 | 0 | 0 | 23.51 | 135983.3292 | 332988.4881 | 52.5 | 38
106827 | 2018-04-09 15:54 | 16.0954 | Oxy8 (PSt7-10) | 2018-04-04 12:36 | default | 163.9617 | μmol/L | 26.2787 | °C | 1003 | hPa | Humid | 35 | 0 | 0 | 23.508 | 135990.458 | 332983.4088 | 52.5 | 38
106833 | 2018-04-09 15:54 | 16.1119 | Oxy8 (PSt7-10) | 2018-04-04 12:36 | default | 163.9626 | μmol/L | 26.2785 | °C | 1003 | hPa | Humid | 35 | 0 | 0 | 23.508 | 135984.7264 | 332975.8967 | 52.5 | 38
106846 | 2018-04-09 15:54 | 16.1284 | Oxy8 (PSt7-10) | 2018-04-04 12:36 | default | 163.9884 | μmol/L | 26.2731 | °C | 1003 | hPa | Humid | 35 | 0 | 0 | 23.508 | 135999.8052 | 332980.7168 | 52.5 | 38
106852 | 2018-04-09 15:54 | 16.145 | Oxy8 (PSt7-10) | 2018-04-04 12:36 | default | 163.9782 | μmol/L | 26.2724 | °C | 1003 | hPa | Humid | 35 | 0 | 0 | 23.509 | 136005.6332 | 332982.2433 | 52.5 | 38
106862 | 2018-04-09 15:54 | 16.1621 | Oxy8 (PSt7-10) | 2018-04-04 12:36 | default | 163.8932 | μmol/L | 26.2701 | °C | 1003 | hPa | Humid | 35 | 0 | 0 | 23.516 | 136008.5836 | 332989.8195 | 52.5 | 38
106875 | 2018-04-09 15:54 | 16.1787 | Oxy8 (PSt7-10) | 2018-04-04 12:36 | default | 163.9193 | μmol/L | 26.2818 | °C | 1003 | hPa | Humid | 35 | 0 | 0 | 23.51 | 136015.3804 | 332981.2246 | 52.5 | 38
106879 | 2018-04-09 15:54 | 16.1954 | Oxy8 (PSt7-10) | 2018-04-04 12:36 | default | 163.9028 | μmol/L | 26.2738 | °C | 1003 | hPa | Humid | 35 | 0 | 0 | 23.514 | 136014.5869 | 332981.6043 | 52.5 | 38
106893 | 2018-04-09 15:54 | 16.212 | Oxy8 (PSt7-10) | 2018-04-04 12:36 | default | 163.913 | μmol/L | 26.2717 | °C | 1003 | hPa | Humid | 35 | 0 | 0 | 23.514 | 136023.1555 | 332986.2841 | 52.5 | 38
106902 | 2018-04-09 15:54 | 16.2284 | Oxy8 (PSt7-10) | 2018-04-04 12:36 | default | 163.8018 | μmol/L | 26.292 | °C | 1003 | hPa | Humid | 35 | 0 | 0 | 23.515 | 136024.6419 | 332987.421 | 52.5 | 38
106911 | 2018-04-09 15:54 | 16.245 | Oxy8 (PSt7-10) | 2018-04-04 12:36 | default | 163.8295 | μmol/L | 26.2833 | °C | 1003 | hPa | Humid | 35 | 0 | 0 | 23.516 | 136025.1418 | 332982.9749 | 52.5 | 38
106928 | 2018-04-09 15:54 | 16.2619 | Oxy8 (PSt7-10) | 2018-04-04 12:36 | default | 163.7726 | μmol/L | 26.2838 | °C | 1003 | hPa | Humid | 35 | 0 | 0 | 23.52 | 136035.9451 | 332979.8919 | 52.5 | 38
106932 | 2018-04-09 15:54 | 16.2786 | Oxy8 (PSt7-10) | 2018-04-04 12:36 | default | 163.8164 | μmol/L | 26.2832 | °C | 1003 | hPa | Humid | 35 | 0 | 0 | 23.517 | 136040.8162 | 332978.2408 | 52.5 | 38
106940 | 2018-04-09 15:54 | 16.2947 | Oxy8 (PSt7-10) | 2018-04-04 12:36 | default | 163.8233 | μmol/L | 26.2875 | °C | 1003 | hPa | Humid | 35 | 0 | 0 | 23.515 | 136032.8228 | 332962.3341 | 52.5 | 38
106955 | 2018-04-09 15:54 | 16.3122 | Oxy8 (PSt7-10) | 2018-04-04 12:36 | default | 163.7399 | μmol/L | 26.2877 | °C | 1003 | hPa | Humid | 35 | 0 | 0 | 23.521 | 136051.9245 | 332976.8853 | 52.5 | 38
106966 | 2018-04-09 15:54 | 16.328 | Oxy8 (PSt7-10) | 2018-04-04 12:36 | default | 163.8263 | μmol/L | 26.2869 | °C | 1003 | hPa | Humid | 35 | 0 | 0 | 23.515 | 136048.9928 | 332974.6765 | 52.5 | 38
106972 | 2018-04-09 15:54 | 16.3452 | Oxy8 (PSt7-10) | 2018-04-04 12:36 | default | 163.7723 | μmol/L | 26.2896 | °C | 1003 | hPa | Humid | 35 | 0 | 0 | 23.518 | 136048.8494 | 332974.0907 | 52.5 | 38
106984 | 2018-04-09 15:54 | 16.3614 | Oxy8 (PSt7-10) | 2018-04-04 12:36 | default | 163.8106 | μmol/L | 26.2758 | °C | 1003 | hPa | Humid | 35 | 0 | 0 | 23.52 | 136058.7833 | 332975.6597 | 52.5 | 38
106991 | 2018-04-09 15:54 | 16.3782 | Oxy8 (PSt7-10) | 2018-04-04 12:36 | default | 163.7929 | μmol/L | 26.2767 | °C | 1003 | hPa | Humid | 35 | 0 | 0 | 23.521 | 136062.0187 | 332989.1645 | 52.5 | 38
107001 | 2018-04-09 15:54 | 16.3951 | Oxy8 (PSt7-10) | 2018-04-04 12:36 | default | 163.7145 | μmol/L | 26.2845 | °C | 1003 | hPa | Humid | 35 | 0 | 0 | 23.524 | 136076.1808 | 332972.0847 | 52.5 | 38
107014 | 2018-04-09 15:54 | 16.412 | Oxy8 (PSt7-10) | 2018-04-04 12:36 | default | 163.7576 | μmol/L | 26.2812 | °C | 1003 | hPa | Humid | 35 | 0 | 0 | 23.522 | 136064.1122 | 332968.4065 | 52.5 | 38
107020 | 2018-04-09 15:54 | 16.4286 | Oxy8 (PSt7-10) | 2018-04-04 12:36 | default | 163.7134 | μmol/L | 26.2761 | °C | 1003 | hPa | Humid | 35 | 0 | 0 | 23.527 | 136041.2767 | 332967.612 | 52.5 | 38
107034 | 2018-04-09 15:54 | 16.4453 | Oxy8 (PSt7-10) | 2018-04-04 12:36 | default | 163.8167 | μmol/L | 26.2688 | °C | 1003 | hPa | Humid | 35 | 0 | 0 | 23.522 | 136043.6565 | 332980.2219 | 52.5 | 38
107041 | 2018-04-09 15:54 | 16.4621 | Oxy8 (PSt7-10) | 2018-04-04 12:36 | default | 163.7391 | μmol/L | 26.2764 | °C | 1003 | hPa | Humid | 35 | 0 | 0 | 23.525 | 136048.0853 | 332968.8987 | 52.5 | 38
107058 | 2018-04-09 15:54 | 16.4788 | Oxy8 (PSt7-10) | 2018-04-04 12:36 | default | 163.7469 | μmol/L | 26.2748 | °C | 1003 | hPa | Humid | 35 | 0 | 0 | 23.525 | 136058.5981 | 332972.0144 | 52.5 | 38
107067 | 2018-04-09 15:54 | 16.4954 | Oxy8 (PSt7-10) | 2018-04-04 12:36 | default | 163.7023 | μmol/L | 26.2813 | °C | 1003 | hPa | Humid | 35 | 0 | 0 | 23.526 | 136059.4881 | 332982.2143 | 52.5 | 38
107070 | 2018-04-09 15:54 | 16.512 | Oxy8 (PSt7-10) | 2018-04-04 12:36 | default | 163.7633 | μmol/L | 26.2656 | °C | 1003 | hPa | Humid | 35 | 0 | 0 | 23.527 | 136063.7854 | 332970.5746 | 52.5 | 38
107087 | 2018-04-09 15:54 | 16.5288 | Oxy8 (PSt7-10) | 2018-04-04 12:36 | default | 163.8376 | μmol/L | 26.2587 | °C | 1003 | hPa | Humid | 35 | 0 | 0 | 23.524 | 136065.1188 | 332980.3993 | 52.5 | 38
107092 | 2018-04-09 15:54 | 16.5455 | Oxy8 (PSt7-10) | 2018-04-04 12:36 | default | 163.6481 | μmol/L | 26.2869 | °C | 1003 | hPa | Humid | 35 | 0 | 0 | 23.528 | 136080.369 | 332979.2292 | 52.5 | 38
107105 | 2018-04-09 15:54 | 16.5621 | Oxy8 (PSt7-10) | 2018-04-04 12:36 | default | 163.564 | μmol/L | 26.2844 | °C | 1003 | hPa | Humid | 35 | 0 | 0 | 23.535 | 136080.918 | 332962.1611 | 52.5 | 38
107112 | 2018-04-09 15:54 | 16.5788 | Oxy8 (PSt7-10) | 2018-04-04 12:36 | default | 163.6178 | μmol/L | 26.2846 | °C | 1003 | hPa | Humid | 35 | 0 | 0 | 23.531 | 136080.6832 | 332981.0008 | 52.5 | 38
107125 | 2018-04-09 15:54 | 16.5949 | Oxy8 (PSt7-10) | 2018-04-04 12:36 | default | 163.6585 | μmol/L | 26.2818 | °C | 1003 | hPa | Humid | 35 | 0 | 0 | 23.529 | 136091.6087 | 332976.9754 | 52.5 | 38
107135 | 2018-04-09 15:54 | 16.6118 | Oxy8 (PSt7-10) | 2018-04-04 12:36 | default | 163.554 | μmol/L | 26.2894 | °C | 1003 | hPa | Humid | 35 | 0 | 0 | 23.534 | 136091.4231 | 332976.3455 | 52.5 | 38
107143 | 2018-04-09 15:54 | 16.6285 | Oxy8 (PSt7-10) | 2018-04-04 12:36 | default | 163.5161 | μmol/L | 26.2916 | °C | 1003 | hPa | Humid | 35 | 0 | 0 | 23.536 | 136101.6033 | 332987.8174 | 52.5 | 38
107150 | 2018-04-09 15:54 | 16.6451 | Oxy8 (PSt7-10) | 2018-04-04 12:36 | default | 163.5658 | μmol/L | 26.2926 | °C | 1003 | hPa | Humid | 35 | 0 | 0 | 23.532 | 136105.0792 | 332971.842 | 52.5 | 38
107160 | 2018-04-09 15:54 | 16.6613 | Oxy8 (PSt7-10) | 2018-04-04 12:36 | default | 163.5324 | μmol/L | 26.2853 | °C | 1003 | hPa | Humid | 35 | 0 | 0 | 23.537 | 136100.7607 | 332967.7802 | 52.5 | 38
107169 | 2018-04-09 15:54 | 16.6784 | Oxy8 (PSt7-10) | 2018-04-04 12:36 | default | 163.5586 | μmol/L | 26.2827 | °C | 1003 | hPa | Humid | 35 | 0 | 0 | 23.536 | 136114.9908 | 332976.3874 | 52.5 | 38
107186 | 2018-04-09 15:54 | 16.6952 | Oxy8 (PSt7-10) | 2018-04-04 12:36 | default | 163.5504 | μmol/L | 26.2758 | °C | 1003 | hPa | Humid | 35 | 0 | 0 | 23.539 | 136125.1352 | 332973.2295 | 52.5 | 38
107189 | 2018-04-09 15:54 | 16.7115 | Oxy8 (PSt7-10) | 2018-04-04 12:36 | default | 163.5209 | μmol/L | 26.2877 | °C | 1003 | hPa | Humid | 35 | 0 | 0 | 23.537 | 136119.9593 | 332980.5844 | 52.5 | 38
107204 | 2018-04-09 15:54 | 16.7284 | Oxy8 (PSt7-10) | 2018-04-04 12:36 | default | 163.5223 | μmol/L | 26.2845 | °C | 1003 | hPa | Humid | 35 | 0 | 0 | 23.538 | 136129.8485 | 332980.0433 | 52.5 | 38
107213 | 2018-04-09 15:54 | 16.745 | Oxy8 (PSt7-10) | 2018-04-04 12:36 | default | 163.477 | μmol/L | 26.2854 | °C | 1003 | hPa | Humid | 35 | 0 | 0 | 23.541 | 136134.3632 | 332986.2056 | 52.5 | 38
107226 | 2018-04-09 15:54 | 16.7625 | Oxy8 (PSt7-10) | 2018-04-04 12:36 | default | 163.4788 | μmol/L | 26.2879 | °C | 1003 | hPa | Humid | 35 | 0 | 0 | 23.54 | 136139.9245 | 332980.842 | 52.5 | 38
107237 | 2018-04-09 15:54 | 16.7785 | Oxy8 (PSt7-10) | 2018-04-04 12:36 | default | 163.5508 | μmol/L | 26.2757 | °C | 1003 | hPa | Humid | 35 | 0 | 0 | 23.539 | 136141.0367 | 332971.6558 | 52.5 | 38
107239 | 2018-04-09 15:54 | 16.7953 | Oxy8 (PSt7-10) | 2018-04-04 12:36 | default | 163.5002 | μmol/L | 26.2748 | °C | 1003 | hPa | Humid | 35 | 0 | 0 | 23.543 | 136150.4731 | 332968.8886 | 52.5 | 38
107254 | 2018-04-09 15:54 | 16.8115 | Oxy8 (PSt7-10) | 2018-04-04 12:36 | default | 163.4783 | μmol/L | 26.2823 | °C | 1003 | hPa | Humid | 35 | 0 | 0 | 23.542 | 136150.1285 | 332962.806 | 52.5 | 38
107262 | 2018-04-09 15:54 | 16.8284 | Oxy8 (PSt7-10) | 2018-04-04 12:36 | default | 163.5228 | μmol/L | 26.2758 | °C | 1003 | hPa | Humid | 35 | 0 | 0 | 23.541 | 136160.131 | 332974.7145 | 52.5 | 38
107276 | 2018-04-09 15:54 | 16.8451 | Oxy8 (PSt7-10) | 2018-04-04 12:36 | default | 163.5358 | μmol/L | 26.2645 | °C | 1003 | hPa | Humid | 35 | 0 | 0 | 23.544 | 136162.0241 | 332965.9769 | 52.5 | 38
107286 | 2018-04-09 15:54 | 16.8622 | Oxy8 (PSt7-10) | 2018-04-04 12:36 | default | 163.4751 | μmol/L | 26.2829 | °C | 1003 | hPa | Humid | 35 | 0 | 0 | 23.542 | 136163.4142 | 332976.2667 | 52.5 | 38
107294 | 2018-04-09 15:54 | 16.8782 | Oxy8 (PSt7-10) | 2018-04-04 12:36 | default | 163.3738 | μmol/L | 26.2955 | °C | 1003 | hPa | Humid | 35 | 0 | 0 | 23.545 | 136174.2383 | 332964.9442 | 52.5 | 38
107299 | 2018-04-09 15:54 | 16.8948 | Oxy8 (PSt7-10) | 2018-04-04 12:36 | default | 163.3842 | μmol/L | 26.2962 | °C | 1003 | hPa | Humid | 35 | 0 | 0 | 23.544 | 136175.905 | 332983.1779 | 52.5 | 38
107310 | 2018-04-09 15:54 | 16.912 | Oxy8 (PSt7-10) | 2018-04-04 12:36 | default | 163.3836 | μmol/L | 26.2792 | °C | 1003 | hPa | Humid | 35 | 0 | 0 | 23.55 | 136196.3559 | 332966.9068 | 52.5 | 38
107319 | 2018-04-09 15:54 | 16.928 | Oxy8 (PSt7-10) | 2018-04-04 12:36 | default | 163.465 | μmol/L | 26.2707 | °C | 1003 | hPa | Humid | 35 | 0 | 0 | 23.547 | 136186.2384 | 332969.9552 | 52.5 | 38
107332 | 2018-04-09 15:54 | 16.9452 | Oxy8 (PSt7-10) | 2018-04-04 12:36 | default | 163.4834 | μmol/L | 26.2697 | °C | 1003 | hPa | Humid | 35 | 0 | 0 | 23.546 | 136187.6158 | 332972.6071 | 52.5 | 38
107344 | 2018-04-09 15:54 | 16.9615 | Oxy8 (PSt7-10) | 2018-04-04 12:36 | default | 163.381 | μmol/L | 26.2797 | °C | 1003 | hPa | Humid | 35 | 0 | 0 | 23.55 | 136197.3904 | 332973.4667 | 52.5 | 38
107352 | 2018-04-09 15:54 | 16.9784 | Oxy8 (PSt7-10) | 2018-04-04 12:36 | default | 163.4008 | μmol/L | 26.2784 | °C | 1003 | hPa | Humid | 35 | 0 | 0 | 23.549 | 136207.7861 | 332970.5785 | 52.5 | 38
107364 | 2018-04-09 15:55 | 16.995 | Oxy8 (PSt7-10) | 2018-04-04 12:36 | default | 163.372 | μmol/L | 26.2759 | °C | 1003 | hPa | Humid | 35 | 0 | 0 | 23.552 | 136203.9492 | 332963.3062 | 52.5 | 38
107373 | 2018-04-09 15:55 | 17.0117 | Oxy8 (PSt7-10) | 2018-04-04 12:36 | default | 163.3783 | μmol/L | 26.2717 | °C | 1003 | hPa | Humid | 35 | 0 | 0 | 23.553 | 136210.2236 | 332960.3217 | 52.5 | 38
107385 | 2018-04-09 15:55 | 17.0285 | Oxy8 (PSt7-10) | 2018-04-04 12:36 | default | 163.3183 | μmol/L | 26.2871 | °C | 1003 | hPa | Humid | 35 | 0 | 0 | 23.552 | 136218.005 | 332969.6447 | 52.5 | 38
107391 | 2018-04-09 15:55 | 17.0455 | Oxy8 (PSt7-10) | 2018-04-04 12:36 | default | 163.4074 | μmol/L | 26.2799 | °C | 1003 | hPa | Humid | 35 | 0 | 0 | 23.548 | 136222.8137 | 332960.2001 | 52.5 | 38
107404 | 2018-04-09 15:55 | 17.0622 | Oxy8 (PSt7-10) | 2018-04-04 12:36 | default | 163.39 | μmol/L | 26.275 | °C | 1003 | hPa | Humid | 35 | 0 | 0 | 23.551 | 136236.3554 | 332975.3601 | 52.5 | 38
107411 | 2018-04-09 15:55 | 17.0786 | Oxy8 (PSt7-10) | 2018-04-04 12:36 | default | 163.3201 | μmol/L | 26.2781 | °C | 1003 | hPa | Humid | 35 | 0 | 0 | 23.555 | 136232.9127 | 332972.3742 | 52.5 | 38
107421 | 2018-04-09 15:55 | 17.0953 | Oxy8 (PSt7-10) | 2018-04-04 12:36 | default | 163.3704 | μmol/L | 26.2733 | °C | 1003 | hPa | Humid | 35 | 0 | 0 | 23.553 | 136237.9516 | 332979.1195 | 52.5 | 38
107431 | 2018-04-09 15:55 | 17.1116 | Oxy8 (PSt7-10) | 2018-04-04 12:36 | default | 163.2458 | μmol/L | 26.288 | °C | 1003 | hPa | Humid | 35 | 0 | 0 | 23.557 | 136245.6252 | 332967.0462 | 52.5 | 38
107446 | 2018-04-09 15:55 | 17.1294 | Oxy8 (PSt7-10) | 2018-04-04 12:36 | default | 163.3726 | μmol/L | 26.27 | °C | 1003 | hPa | Humid | 35 | 0 | 0 | 23.554 | 136250.28 | 332967.7417 | 52.5 | 38
107453 | 2018-04-09 15:55 | 17.1454 | Oxy8 (PSt7-10) | 2018-04-04 12:36 | default | 163.3214 | μmol/L | 26.2693 | °C | 1003 | hPa | Humid | 35 | 0 | 0 | 23.558 | 136251.5992 | 332955.5574 | 52.5 | 38
107466 | 2018-04-09 15:55 | 17.1619 | Oxy8 (PSt7-10) | 2018-04-04 12:36 | default | 163.3787 | μmol/L | 26.263 | °C | 1003 | hPa | Humid | 35 | 0 | 0 | 23.556 | 136254.34 | 332966.6451 | 52.5 | 38
107471 | 2018-04-09 15:55 | 17.1781 | Oxy8 (PSt7-10) | 2018-04-04 12:36 | default | 163.3271 | μmol/L | 26.2595 | °C | 1003 | hPa | Humid | 35 | 0 | 0 | 23.561 | 136258.2039 | 332972.8458 | 52.5 | 38
107486 | 2018-04-09 15:55 | 17.1955 | Oxy8 (PSt7-10) | 2018-04-04 12:36 | default | 163.0902 | μmol/L | 26.3006 | °C | 1003 | hPa | Humid | 35 | 0 | 0 | 23.564 | 136277.0341 | 332972.9037 | 52.5 | 38
107496 | 2018-04-09 15:55 | 17.2114 | Oxy8 (PSt7-10) | 2018-04-04 12:36 | default | 163.1677 | μmol/L | 26.2958 | °C | 1003 | hPa | Humid | 35 | 0 | 0 | 23.56 | 136271.5337 | 332960.4047 | 52.5 | 38
107505 | 2018-04-09 15:55 | 17.2285 | Oxy8 (PSt7-10) | 2018-04-04 12:36 | default | 163.2477 | μmol/L | 26.2818 | °C | 1003 | hPa | Humid | 35 | 0 | 0 | 23.559 | 136281.1576 | 332961.1284 | 52.5 | 38
107517 | 2018-04-09 15:55 | 17.2447 | Oxy8 (PSt7-10) | 2018-04-04 12:36 | default | 163.242 | μmol/L | 26.2802 | °C | 1003 | hPa | Humid | 35 | 0 | 0 | 23.56 | 136284.4621 | 332959.071 | 52.5 | 38
107521 | 2018-04-09 15:55 | 17.2619 | Oxy8 (PSt7-10) | 2018-04-04 12:36 | default | 163.1408 | μmol/L | 26.2842 | °C | 1003 | hPa | Humid | 35 | 0 | 0 | 23.566 | 136290.9497 | 332961.1281 | 52.5 | 38
107532 | 2018-04-09 15:55 | 17.279 | Oxy8 (PSt7-10) | 2018-04-04 12:36 | default | 163.1854 | μmol/L | 26.2806 | °C | 1003 | hPa | Humid | 35 | 0 | 0 | 23.564 | 136296.6047 | 332966.6134 | 52.5 | 38
107543 | 2018-04-09 15:55 | 17.2952 | Oxy8 (PSt7-10) | 2018-04-04 12:36 | default | 163.1609 | μmol/L | 26.2771 | °C | 1003 | hPa | Humid | 35 | 0 | 0 | 23.567 | 136287.68 | 332957.0142 | 52.5 | 38
107550 | 2018-04-09 15:55 | 17.3118 | Oxy8 (PSt7-10) | 2018-04-04 12:36 | default | 163.0955 | μmol/L | 26.2909 | °C | 1003 | hPa | Humid | 35 | 0 | 0 | 23.567 | 136295.3162 | 332964.3922 | 52.5 | 38
107566 | 2018-04-09 15:55 | 17.3284 | Oxy8 (PSt7-10) | 2018-04-04 12:36 | default | 163.2167 | μmol/L | 26.2683 | °C | 1003 | hPa | Humid | 35 | 0 | 0 | 23.566 | 136308.7692 | 332979.591 | 52.5 | 38
107571 | 2018-04-09 15:55 | 17.3448 | Oxy8 (PSt7-10) | 2018-04-04 12:36 | default | 163.1563 | μmol/L | 26.2838 | °C | 1003 | hPa | Humid | 35 | 0 | 0 | 23.565 | 136321.6647 | 332976.7425 | 52.5 | 38
107580 | 2018-04-09 15:55 | 17.362 | Oxy8 (PSt7-10) | 2018-04-04 12:36 | default | 163.0965 | μmol/L | 26.2849 | °C | 1003 | hPa | Humid | 35 | 0 | 0 | 23.569 | 136312.1491 | 332968.0472 | 52.5 | 38
107590 | 2018-04-09 15:55 | 17.3785 | Oxy8 (PSt7-10) | 2018-04-04 12:36 | default | 163.2025 | μmol/L | 26.2684 | °C | 1003 | hPa | Humid | 35 | 0 | 0 | 23.567 | 136314.3227 | 332965.8244 | 52.5 | 38
107602 | 2018-04-09 15:55 | 17.395 | Oxy8 (PSt7-10) | 2018-04-04 12:36 | default | 163.1195 | μmol/L | 26.2715 | °C | 1003 | hPa | Humid | 35 | 0 | 0 | 23.572 | 136322.2661 | 332968.4127 | 52.5 | 38
107610 | 2018-04-09 15:55 | 17.4119 | Oxy8 (PSt7-10) | 2018-04-04 12:36 | default | 163.1759 | μmol/L | 26.2683 | °C | 1003 | hPa | Humid | 35 | 0 | 0 | 23.569 | 136262.0061 | 332960.5814 | 52.5 | 38
107621 | 2018-04-09 15:55 | 17.4288 | Oxy8 (PSt7-10) | 2018-04-04 12:36 | default | 163.0995 | μmol/L | 26.2814 | °C | 1003 | hPa | Humid | 35 | 0 | 0 | 23.57 | 136325.712 | 332953.8239 | 52.5 | 38
107632 | 2018-04-09 15:55 | 17.4451 | Oxy8 (PSt7-10) | 2018-04-04 12:36 | default | 163.1455 | μmol/L | 26.2746 | °C | 1003 | hPa | Humid | 35 | 0 | 0 | 23.569 | 136336.5699 | 332962.582 | 52.5 | 38
107642 | 2018-04-09 15:55 | 17.4615 | Oxy8 (PSt7-10) | 2018-04-04 12:36 | default | 163.0484 | μmol/L | 26.2778 | °C | 1003 | hPa | Humid | 35 | 0 | 0 | 23.575 | 136329.4882 | 332971.047 | 52.5 | 38
107657 | 2018-04-09 15:55 | 17.4784 | Oxy8 (PSt7-10) | 2018-04-04 12:36 | default | 163.1207 | μmol/L | 26.2712 | °C | 1003 | hPa | Humid | 35 | 0 | 0 | 23.572 | 136333.8182 | 332979.5874 | 52.5 | 38
107665 | 2018-04-09 15:55 | 17.497 | Oxy8 (PSt7-10) | 2018-04-04 12:36 | default | 163.0814 | μmol/L | 26.2852 | °C | 1003 | hPa | Humid | 35 | 0 | 0 | 23.57 | 136353.6817 | 332977.1698 | 52.5 | 38
107672 | 2018-04-09 15:55 | 17.5116 | Oxy8 (PSt7-10) | 2018-04-04 12:36 | default | 162.9715 | μmol/L | 26.2911 | °C | 1003 | hPa | Humid | 35 | 0 | 0 | 23.576 | 136351.6079 | 332971.8491 | 52.5 | 38
107683 | 2018-04-09 15:55 | 17.5286 | Oxy8 (PSt7-10) | 2018-04-04 12:36 | default | 163.0273 | μmol/L | 26.2794 | °C | 1003 | hPa | Humid | 35 | 0 | 0 | 23.576 | 136356.1435 | 332969.4658 | 52.5 | 38
107686 | 2018-04-09 15:55 | 17.5452 | Oxy8 (PSt7-10) | 2018-04-04 12:36 | default | 163.015 | μmol/L | 26.2734 | °C | 1003 | hPa | Humid | 35 | 0 | 0 | 23.579 | 136367.3091 | 332973.2961 | 52.5 | 38
107693 | 2018-04-09 15:55 | 17.5617 | Oxy8 (PSt7-10) | 2018-04-04 12:36 | default | 162.9583 | μmol/L | 26.291 | °C | 1003 | hPa | Humid | 35 | 0 | 0 | 23.577 | 136373.3181 | 332974.4108 | 52.5 | 38
107702 | 2018-04-09 15:55 | 17.5782 | Oxy8 (PSt7-10) | 2018-04-04 12:36 | default | 163.0007 | μmol/L | 26.2678 | °C | 1003 | hPa | Humid | 35 | 0 | 0 | 23.582 | 136375.508 | 332969.1523 | 52.5 | 38
107707 | 2018-04-09 15:55 | 17.5949 | Oxy8 (PSt7-10) | 2018-04-04 12:36 | default | 162.9587 | μmol/L | 26.2823 | °C | 1003 | hPa | Humid | 35 | 0 | 0 | 23.58 | 136383.5134 | 332967.4707 | 52.5 | 38
107716 | 2018-04-09 15:55 | 17.6116 | Oxy8 (PSt7-10) | 2018-04-04 12:36 | default | 163.0228 | μmol/L | 26.2717 | °C | 1003 | hPa | Humid | 35 | 0 | 0 | 23.579 | 136385.5126 | 332972.368 | 52.5 | 38
107724 | 2018-04-09 15:55 | 17.6287 | Oxy8 (PSt7-10) | 2018-04-04 12:36 | default | 162.9733 | μmol/L | 26.2793 | °C | 1003 | hPa | Humid | 35 | 0 | 0 | 23.58 | 136396.0986 | 332969.6723 | 52.5 | 38
107726 | 2018-04-09 15:55 | 17.645 | Oxy8 (PSt7-10) | 2018-04-04 12:36 | default | 162.9394 | μmol/L | 26.2835 | °C | 1003 | hPa | Humid | 35 | 0 | 0 | 23.581 | 136393.228 | 332960.9967 | 52.5 | 38
107731 | 2018-04-09 15:55 | 17.6614 | Oxy8 (PSt7-10) | 2018-04-04 12:36 | default | 162.9728 | μmol/L | 26.2708 | °C | 1003 | hPa | Humid | 35 | 0 | 0 | 23.583 | 136387.3549 | 332964.0568 | 52.5 | 38
107737 | 2018-04-09 15:55 | 17.6785 | Oxy8 (PSt7-10) | 2018-04-04 12:36 | default | 162.9173 | μmol/L | 26.2824 | °C | 1003 | hPa | Humid | 35 | 0 | 0 | 23.583 | 136407.1519 | 332978.4693 | 52.5 | 38
107742 | 2018-04-09 15:55 | 17.6952 | Oxy8 (PSt7-10) | 2018-04-04 12:36 | default | 162.9252 | μmol/L | 26.2751 | °C | 1003 | hPa | Humid | 35 | 0 | 0 | 23.585 | 136410.3353 | 332979.393 | 52.5 | 38
107749 | 2018-04-09 15:55 | 17.7115 | Oxy8 (PSt7-10) | 2018-04-04 12:36 | default | 162.9133 | μmol/L | 26.2775 | °C | 1003 | hPa | Humid | 35 | 0 | 0 | 23.585 | 136413.9686 | 332952.844 | 52.5 | 38
107751 | 2018-04-09 15:55 | 17.7286 | Oxy8 (PSt7-10) | 2018-04-04 12:36 | default | 162.8704 | μmol/L | 26.278 | °C | 1003 | hPa | Humid | 35 | 0 | 0 | 23.588 | 136422.4497 | 332979.1826 | 52.5 | 38
107755 | 2018-04-09 15:55 | 17.7454 | Oxy8 (PSt7-10) | 2018-04-04 12:36 | default | 162.9113 | μmol/L | 26.278 | °C | 1003 | hPa | Humid | 35 | 0 | 0 | 23.585 | 136431.2479 | 332961.4427 | 52.5 | 38
107758 | 2018-04-09 15:55 | 17.762 | Oxy8 (PSt7-10) | 2018-04-04 12:36 | default | 162.9012 | μmol/L | 26.2715 | °C | 1003 | hPa | Humid | 35 | 0 | 0 | 23.588 | 136431.683 | 332959.5262 | 52.5 | 38
107763 | 2018-04-09 15:55 | 17.7782 | Oxy8 (PSt7-10) | 2018-04-04 12:36 | default | 162.8817 | μmol/L | 26.2727 | °C | 1003 | hPa | Humid | 35 | 0 | 0 | 23.589 | 136438.1776 | 332962.8462 | 52.5 | 38
107766 | 2018-04-09 15:55 | 17.795 | Oxy8 (PSt7-10) | 2018-04-04 12:36 | default | 162.8904 | μmol/L | 26.268 | °C | 1003 | hPa | Humid | 35 | 0 | 0 | 23.59 | 136446.1672 | 332971.3977 | 52.5 | 38