## Devices
Name | Type | Serial | FW-Version | Channels
SABD0001000008 | OXY-10 ST | SABD0001000008 | AAV1.0.0.11 | 10

## Sensors
Name | Analyte | Sensor ID | Sensor Type | Batch ID | Lot Nr | Created on
Oxy4 | O2 | 194573946 | PSt7-10 | 000000-000 | 0000-00 | 2018-04-04 12:25

## Oxygen Calibrations
Sensor | Calibration Date | Cal0 [°] | T0 | T0 Unit | Cal2nd [°] | T2nd | T2nd Unit | pATM | pATM Unit | O2Cal2nd | O2Cal2nd Unit | Environment | f1 | m | dKSV1 | dKSV2 | dPhi1 | dPhi2 | Is PreSens Calibration
Oxy4 (PSt7-10) | 2018-04-04 12:25 | 55.54 | 20 | °C | 22.07 | 20 | °C | 976 | hPa | 100 | %a.s. | Humid | 0.861 | 13.56 | 0.00035 | 0 | -0.02617 | 0 | FALSE

## Annotations
Date | Delta T [min] | Device | Channel | User | Annotation

## Info
Software Version | 2.1.0.443
Exported at | 2018-04-09 17:09

## SABD0001000008, Ch 1
Id | Date | Delta T [min] | Sensor | Calibration | User | Oxygen | Oxygen Unit | Temperature | Temperature Unit | Pressure | Pressure Unit | Mode | Salinity [pmil] | User Signal Intensity | Error | Phase [°] | Amplitude [µV] | Reference Amplitude [µV] | Signal LED Current | Reference LED Current | Battery [V]
116945 | 2018-04-09 16:36 | 0 | Oxy4 (PSt7-10) | 2018-04-04 12:25 | default | 146.1362 | μmol/L | 26.383 | °C | 1003 | hPa | Humid | 35 | 0 | 0 | 24.861 | 135377.5614 | 439371.2381 | 38.5 | 45
116947 | 2018-04-09 16:36 | 0.014384 | Oxy4 (PSt7-10) | 2018-04-04 12:25 | default | 146.1032 | μmol/L | 26.3823 | °C | 1003 | hPa | Humid | 35 | 0 | 0 | 24.864 | 135348.7224 | 439307.9904 | 38.5 | 45
116953 | 2018-04-09 16:36 | 0.031185 | Oxy4 (PSt7-10) | 2018-04-04 12:25 | default | 146.1168 | μmol/L | 26.3847 | °C | 1003 | hPa | Humid | 35 | 0 | 0 | 24.862 | 135337.8955 | 439261.0329 | 38.5 | 45
116959 | 2018-04-09 16:36 | 0.048053 | Oxy4 (PSt7-10) | 2018-04-04 12:25 | default | 146.1241 | μmol/L | 26.383 | °C | 1003 | hPa | Humid | 35 | 0 | 0 | 24.862 | 135315.5054 | 439252.7937 | 38.5 | 45
116966 | 2018-04-09 16:36 | 0.06542 | Oxy4 (PSt7-10) | 2018-04-04 12:25 | default | 146.1082 | μmol/L | 26.3839 | °C | 1003 | hPa | Humid | 35 | 0 | 0 | 24.863 | 135314.2199 | 439235.5585 | 38.5 | 45
116970 | 2018-04-09 16:36 | 0.083038 | Oxy4 (PSt7-10) | 2018-04-04 12:25 | default | 146.0878 | μmol/L | 26.3859 | °C | 1003 | hPa | Humid | 35 | 0 | 0 | 24.864 | 135309.0792 | 439229.6604 | 38.5 | 45
116982 | 2018-04-09 16:36 | 0.097955 | Oxy4 (PSt7-10) | 2018-04-04 12:25 | default | 146.0521 | μmol/L | 26.397 | °C | 1003 | hPa | Humid | 35 | 0 | 0 | 24.863 | 135300.8397 | 439205.3403 | 38.5 | 45
116987 | 2018-04-09 16:36 | 0.11436 | Oxy4 (PSt7-10) | 2018-04-04 12:25 | default | 146.0173 | μmol/L | 26.3939 | °C | 1003 | hPa | Humid | 35 | 0 | 0 | 24.867 | 135289.8872 | 439198.1045 | 38.5 | 45
116994 | 2018-04-09 16:36 | 0.13122 | Oxy4 (PSt7-10) | 2018-04-04 12:25 | default | 146.0582 | μmol/L | 26.3928 | °C | 1003 | hPa | Humid | 35 | 0 | 0 | 24.864 | 135289.9283 | 439198.8246 | 38.5 | 45
117006 | 2018-04-09 16:36 | 0.14858 | Oxy4 (PSt7-10) | 2018-04-04 12:25 | default | 145.9868 | μmol/L | 26.3955 | °C | 1003 | hPa | Humid | 35 | 0 | 0 | 24.869 | 135294.3817 | 439187.1607 | 38.5 | 45
117016 | 2018-04-09 16:36 | 0.16584 | Oxy4 (PSt7-10) | 2018-04-04 12:25 | default | 146.0697 | μmol/L | 26.3873 | °C | 1003 | hPa | Humid | 35 | 0 | 0 | 24.865 | 135292.38 | 439165.7348 | 38.5 | 45
117026 | 2018-04-09 16:36 | 0.18151 | Oxy4 (PSt7-10) | 2018-04-04 12:25 | default | 146.0265 | μmol/L | 26.3806 | °C | 1003 | hPa | Humid | 35 | 0 | 0 | 24.871 | 135297.797 | 439170.2574 | 38.5 | 45
117034 | 2018-04-09 16:36 | 0.19763 | Oxy4 (PSt7-10) | 2018-04-04 12:25 | default | 145.9967 | μmol/L | 26.3904 | °C | 1003 | hPa | Humid | 35 | 0 | 0 | 24.87 | 135308.134 | 439182.3882 | 38.5 | 45
117045 | 2018-04-09 16:36 | 0.2142 | Oxy4 (PSt7-10) | 2018-04-04 12:25 | default | 146.02 | μmol/L | 26.3933 | °C | 1003 | hPa | Humid | 35 | 0 | 0 | 24.867 | 135304.0085 | 439181.1808 | 38.5 | 45
117053 | 2018-04-09 16:36 | 0.23145 | Oxy4 (PSt7-10) | 2018-04-04 12:25 | default | 146.047 | μmol/L | 26.387 | °C | 1003 | hPa | Humid | 35 | 0 | 0 | 24.867 | 135291.7129 | 439174.9812 | 38.5 | 45
117063 | 2018-04-09 16:36 | 0.24776 | Oxy4 (PSt7-10) | 2018-04-04 12:25 | default | 146.009 | μmol/L | 26.3819 | °C | 1003 | hPa | Humid | 35 | 0 | 0 | 24.872 | 135291.6013 | 439173.6511 | 38.5 | 45
117074 | 2018-04-09 16:36 | 0.26483 | Oxy4 (PSt7-10) | 2018-04-04 12:25 | default | 145.9747 | μmol/L | 26.3927 | °C | 1003 | hPa | Humid | 35 | 0 | 0 | 24.871 | 135290.8867 | 439178.1091 | 38.5 | 45
117087 | 2018-04-09 16:36 | 0.28088 | Oxy4 (PSt7-10) | 2018-04-04 12:25 | default | 145.9631 | μmol/L | 26.3954 | °C | 1003 | hPa | Humid | 35 | 0 | 0 | 24.871 | 135292.3115 | 439170.221 | 38.5 | 45
117097 | 2018-04-09 16:36 | 0.2985 | Oxy4 (PSt7-10) | 2018-04-04 12:25 | default | 146.0628 | μmol/L | 26.3805 | °C | 1003 | hPa | Humid | 35 | 0 | 0 | 24.868 | 135308.5848 | 439158.3124 | 38.5 | 45
117102 | 2018-04-09 16:36 | 0.31405 | Oxy4 (PSt7-10) | 2018-04-04 12:25 | default | 146.0687 | μmol/L | 26.3764 | °C | 1003 | hPa | Humid | 35 | 0 | 0 | 24.869 | 135312.6507 | 439164.6518 | 38.5 | 45
117118 | 2018-04-09 16:36 | 0.33112 | Oxy4 (PSt7-10) | 2018-04-04 12:25 | default | 146.0458 | μmol/L | 26.3817 | °C | 1003 | hPa | Humid | 35 | 0 | 0 | 24.869 | 135327.462 | 439175.852 | 38.5 | 45
117128 | 2018-04-09 16:36 | 0.34785 | Oxy4 (PSt7-10) | 2018-04-04 12:25 | default | 145.9653 | μmol/L | 26.3921 | °C | 1003 | hPa | Humid | 35 | 0 | 0 | 24.872 | 135328.3563 | 439172.6673 | 38.5 | 45
117134 | 2018-04-09 16:36 | 0.36467 | Oxy4 (PSt7-10) | 2018-04-04 12:25 | default | 146.0728 | μmol/L | 26.3726 | °C | 1003 | hPa | Humid | 35 | 0 | 0 | 24.87 | 135320.5576 | 439162.4346 | 38.5 | 45
117147 | 2018-04-09 16:36 | 0.381 | Oxy4 (PSt7-10) | 2018-04-04 12:25 | default | 146.0616 | μmol/L | 26.3808 | °C | 1003 | hPa | Humid | 35 | 0 | 0 | 24.868 | 135315.4924 | 439154.5397 | 38.5 | 45
117154 | 2018-04-09 16:36 | 0.39764 | Oxy4 (PSt7-10) | 2018-04-04 12:25 | default | 146.0018 | μmol/L | 26.3836 | °C | 1003 | hPa | Humid | 35 | 0 | 0 | 24.872 | 135307.3418 | 439152.5131 | 38.5 | 45
117164 | 2018-04-09 16:36 | 0.41431 | Oxy4 (PSt7-10) | 2018-04-04 12:25 | default | 146.0957 | μmol/L | 26.3589 | °C | 1003 | hPa | Humid | 35 | 0 | 0 | 24.873 | 135311.6059 | 439150.2257 | 38.5 | 45
117173 | 2018-04-09 16:36 | 0.43141 | Oxy4 (PSt7-10) | 2018-04-04 12:25 | default | 145.9514 | μmol/L | 26.3981 | °C | 1003 | hPa | Humid | 35 | 0 | 0 | 24.871 | 135296.772 | 439165.8783 | 38.5 | 45
117184 | 2018-04-09 16:36 | 0.44738 | Oxy4 (PSt7-10) | 2018-04-04 12:25 | default | 145.9836 | μmol/L | 26.3822 | °C | 1003 | hPa | Humid | 35 | 0 | 0 | 24.874 | 135286.0403 | 439130.4467 | 38.5 | 45
117192 | 2018-04-09 16:36 | 0.46408 | Oxy4 (PSt7-10) | 2018-04-04 12:25 | default | 146.0361 | μmol/L | 26.3839 | °C | 1003 | hPa | Humid | 35 | 0 | 0 | 24.869 | 135294.3214 | 439150.0846 | 38.5 | 45
117207 | 2018-04-09 16:36 | 0.48098 | Oxy4 (PSt7-10) | 2018-04-04 12:25 | default | 145.9874 | μmol/L | 26.3842 | °C | 1003 | hPa | Humid | 35 | 0 | 0 | 24.873 | 135282.4176 | 439132.2807 | 38.5 | 45
117215 | 2018-04-09 16:36 | 0.49753 | Oxy4 (PSt7-10) | 2018-04-04 12:25 | default | 145.9788 | μmol/L | 26.389 | °C | 1003 | hPa | Humid | 35 | 0 | 0 | 24.872 | 135275.4331 | 439133.8125 | 38.5 | 45
117224 | 2018-04-09 16:36 | 0.5145 | Oxy4 (PSt7-10) | 2018-04-04 12:25 | default | 146.0045 | μmol/L | 26.3885 | °C | 1003 | hPa | Humid | 35 | 0 | 0 | 24.87 | 135281.1246 | 439133.6182 | 38.5 | 45
117237 | 2018-04-09 16:36 | 0.53106 | Oxy4 (PSt7-10) | 2018-04-04 12:25 | default | 146.0148 | μmol/L | 26.3806 | °C | 1003 | hPa | Humid | 35 | 0 | 0 | 24.872 | 135265.0956 | 439123.7811 | 38.5 | 45
117241 | 2018-04-09 16:36 | 0.54795 | Oxy4 (PSt7-10) | 2018-04-04 12:25 | default | 145.9892 | μmol/L | 26.3782 | °C | 1003 | hPa | Humid | 35 | 0 | 0 | 24.875 | 135265.0026 | 439132.5925 | 38.5 | 45
117255 | 2018-04-09 16:36 | 0.5647 | Oxy4 (PSt7-10) | 2018-04-04 12:25 | default | 146.038 | μmol/L | 26.3723 | °C | 1003 | hPa | Humid | 35 | 0 | 0 | 24.873 | 135263.2144 | 439125.5034 | 38.5 | 45
117264 | 2018-04-09 16:36 | 0.58115 | Oxy4 (PSt7-10) | 2018-04-04 12:25 | default | 145.9627 | μmol/L | 26.3871 | °C | 1003 | hPa | Humid | 35 | 0 | 0 | 24.874 | 135263.8661 | 439125.8306 | 38.5 | 45
117271 | 2018-04-09 16:36 | 0.59787 | Oxy4 (PSt7-10) | 2018-04-04 12:25 | default | 145.9868 | μmol/L | 26.3899 | °C | 1003 | hPa | Humid | 35 | 0 | 0 | 24.871 | 135266.5218 | 439119.7507 | 38.5 | 45
117286 | 2018-04-09 16:36 | 0.61412 | Oxy4 (PSt7-10) | 2018-04-04 12:25 | default | 145.9414 | μmol/L | 26.3921 | °C | 1003 | hPa | Humid | 35 | 0 | 0 | 24.874 | 135256.6801 | 439112.2637 | 38.5 | 45
117295 | 2018-04-09 16:36 | 0.63127 | Oxy4 (PSt7-10) | 2018-04-04 12:25 | default | 145.9771 | μmol/L | 26.3838 | °C | 1003 | hPa | Humid | 35 | 0 | 0 | 24.874 | 135259.8679 | 439109.5548 | 38.5 | 45
117304 | 2018-04-09 16:37 | 0.64795 | Oxy4 (PSt7-10) | 2018-04-04 12:25 | default | 145.9483 | μmol/L | 26.3877 | °C | 1003 | hPa | Humid | 35 | 0 | 0 | 24.875 | 135253.5102 | 439106.7255 | 38.5 | 45
117310 | 2018-04-09 16:37 | 0.66475 | Oxy4 (PSt7-10) | 2018-04-04 12:25 | default | 146.0277 | μmol/L | 26.3775 | °C | 1003 | hPa | Humid | 35 | 0 | 0 | 24.872 | 135255.0817 | 439103.4858 | 38.5 | 45
117327 | 2018-04-09 16:37 | 0.68094 | Oxy4 (PSt7-10) | 2018-04-04 12:25 | default | 145.95 | μmol/L | 26.3873 | °C | 1003 | hPa | Humid | 35 | 0 | 0 | 24.875 | 135247.4686 | 439097.6988 | 38.5 | 45
117330 | 2018-04-09 16:37 | 0.69771 | Oxy4 (PSt7-10) | 2018-04-04 12:25 | default | 146.0387 | μmol/L | 26.3778 | °C | 1003 | hPa | Humid | 35 | 0 | 0 | 24.871 | 135262.633 | 439085.882 | 38.5 | 45
117348 | 2018-04-09 16:37 | 0.71429 | Oxy4 (PSt7-10) | 2018-04-04 12:25 | default | 146.0311 | μmol/L | 26.3684 | °C | 1003 | hPa | Humid | 35 | 0 | 0 | 24.875 | 135256.1383 | 439105.4804 | 38.5 | 45
117350 | 2018-04-09 16:37 | 0.73126 | Oxy4 (PSt7-10) | 2018-04-04 12:25 | default | 146.0901 | μmol/L | 26.363 | °C | 1003 | hPa | Humid | 35 | 0 | 0 | 24.872 | 135256.2654 | 439103.893 | 38.5 | 45
117365 | 2018-04-09 16:37 | 0.74793 | Oxy4 (PSt7-10) | 2018-04-04 12:25 | default | 145.8758 | μmol/L | 26.4018 | °C | 1003 | hPa | Humid | 35 | 0 | 0 | 24.876 | 135258.1485 | 439101.9372 | 38.5 | 45
117378 | 2018-04-09 16:37 | 0.76473 | Oxy4 (PSt7-10) | 2018-04-04 12:25 | default | 145.9813 | μmol/L | 26.3884 | °C | 1003 | hPa | Humid | 35 | 0 | 0 | 24.872 | 135253.044 | 439097.5617 | 38.5 | 45
117383 | 2018-04-09 16:37 | 0.78071 | Oxy4 (PSt7-10) | 2018-04-04 12:25 | default | 145.9874 | μmol/L | 26.3814 | °C | 1003 | hPa | Humid | 35 | 0 | 0 | 24.874 | 135250.5693 | 439079.2372 | 38.5 | 45
117397 | 2018-04-09 16:37 | 0.79738 | Oxy4 (PSt7-10) | 2018-04-04 12:25 | default | 145.9385 | μmol/L | 26.39 | °C | 1003 | hPa | Humid | 35 | 0 | 0 | 24.875 | 135250.5705 | 439076.2489 | 38.5 | 45
117404 | 2018-04-09 16:37 | 0.81466 | Oxy4 (PSt7-10) | 2018-04-04 12:25 | default | 145.944 | μmol/L | 26.3859 | °C | 1003 | hPa | Humid | 35 | 0 | 0 | 24.876 | 135235.8908 | 439089.887 | 38.5 | 45
117416 | 2018-04-09 16:37 | 0.83131 | Oxy4 (PSt7-10) | 2018-04-04 12:25 | default | 145.9263 | μmol/L | 26.3956 | °C | 1003 | hPa | Humid | 35 | 0 | 0 | 24.874 | 135237.3572 | 439088.2609 | 38.5 | 45
117428 | 2018-04-09 16:37 | 0.84798 | Oxy4 (PSt7-10) | 2018-04-04 12:25 | default | 145.8939 | μmol/L | 26.3892 | °C | 1003 | hPa | Humid | 35 | 0 | 0 | 24.879 | 135242.8874 | 439089.1669 | 38.5 | 45
117434 | 2018-04-09 16:37 | 0.86417 | Oxy4 (PSt7-10) | 2018-04-04 12:25 | default | 145.8961 | μmol/L | 26.3887 | °C | 1003 | hPa | Humid | 35 | 0 | 0 | 24.879 | 135237.9406 | 439092.1282 | 38.5 | 45
117444 | 2018-04-09 16:37 | 0.88098 | Oxy4 (PSt7-10) | 2018-04-04 12:25 | default | 146.0172 | μmol/L | 26.3716 | °C | 1003 | hPa | Humid | 35 | 0 | 0 | 24.875 | 135234.7834 | 439096.0548 | 38.5 | 45
117451 | 2018-04-09 16:37 | 0.89742 | Oxy4 (PSt7-10) | 2018-04-04 12:25 | default | 145.9889 | μmol/L | 26.3726 | °C | 1003 | hPa | Humid | 35 | 0 | 0 | 24.877 | 135231.8521 | 439081.1742 | 38.5 | 45
117465 | 2018-04-09 16:37 | 0.9147 | Oxy4 (PSt7-10) | 2018-04-04 12:25 | default | 145.9847 | μmol/L | 26.382 | °C | 1003 | hPa | Humid | 35 | 0 | 0 | 24.874 | 135234.7674 | 439075.1628 | 38.5 | 45
117477 | 2018-04-09 16:37 | 0.93167 | Oxy4 (PSt7-10) | 2018-04-04 12:25 | default | 145.9767 | μmol/L | 26.3755 | °C | 1003 | hPa | Humid | 35 | 0 | 0 | 24.877 | 135233.0181 | 439083.0842 | 38.5 | 45
117486 | 2018-04-09 16:37 | 0.94799 | Oxy4 (PSt7-10) | 2018-04-04 12:25 | default | 146.0545 | μmol/L | 26.3657 | °C | 1003 | hPa | Humid | 35 | 0 | 0 | 24.874 | 135234.9616 | 439086.4078 | 38.5 | 45
117494 | 2018-04-09 16:37 | 0.96485 | Oxy4 (PSt7-10) | 2018-04-04 12:25 | default | 146.0141 | μmol/L | 26.3668 | °C | 1003 | hPa | Humid | 35 | 0 | 0 | 24.877 | 135226.9794 | 439081.7786 | 38.5 | 45
117503 | 2018-04-09 16:37 | 0.98147 | Oxy4 (PSt7-10) | 2018-04-04 12:25 | default | 145.9625 | μmol/L | 26.3788 | °C | 1003 | hPa | Humid | 35 | 0 | 0 | 24.877 | 135226.7626 | 439077.0116 | 38.5 | 45
117516 | 2018-04-09 16:37 | 0.99859 | Oxy4 (PSt7-10) | 2018-04-04 12:25 | default | 145.915 | μmol/L | 26.3899 | °C | 1003 | hPa | Humid | 35 | 0 | 0 | 24.877 | 135230.6242 | 439077.996 | 38.5 | 45
117525 | 2018-04-09 16:37 | 1.0152 | Oxy4 (PSt7-10) | 2018-04-04 12:25 | default | 145.9944 | μmol/L | 26.3741 | °C | 1003 | hPa | Humid | 35 | 0 | 0 | 24.876 | 135228.8378 | 439057.8961 | 38.5 | 45
117535 | 2018-04-09 16:37 | 1.0377 | Oxy4 (PSt7-10) | 2018-04-04 12:25 | default | 145.9332 | μmol/L | 26.38 | °C | 1003 | hPa | Humid | 35 | 0 | 0 | 24.879 | 135239.1009 | 439098.0137 | 38.5 | 45
117543 | 2018-04-09 16:37 | 1.05 | Oxy4 (PSt7-10) | 2018-04-04 12:25 | default | 145.9137 | μmol/L | 26.393 | °C | 1003 | hPa | Humid | 35 | 0 | 0 | 24.876 | 135219.9789 | 439054.2059 | 38.5 | 45
117557 | 2018-04-09 16:37 | 1.0678 | Oxy4 (PSt7-10) | 2018-04-04 12:25 | default | 145.9172 | μmol/L | 26.395 | °C | 1003 | hPa | Humid | 35 | 0 | 0 | 24.875 | 135231.2155 | 439080.8336 | 38.5 | 45
117564 | 2018-04-09 16:37 | 1.0816 | Oxy4 (PSt7-10) | 2018-04-04 12:25 | default | 145.9793 | μmol/L | 26.3833 | °C | 1003 | hPa | Humid | 35 | 0 | 0 | 24.874 | 135216.4675 | 439059.8713 | 38.5 | 45
117577 | 2018-04-09 16:37 | 1.0984 | Oxy4 (PSt7-10) | 2018-04-04 12:25 | default | 145.9408 | μmol/L | 26.3811 | °C | 1003 | hPa | Humid | 35 | 0 | 0 | 24.878 | 135219.2604 | 439053.9912 | 38.5 | 45
117581 | 2018-04-09 16:37 | 1.1149 | Oxy4 (PSt7-10) | 2018-04-04 12:25 | default | 145.9393 | μmol/L | 26.3898 | °C | 1003 | hPa | Humid | 35 | 0 | 0 | 24.875 | 135209.8577 | 439053.9988 | 38.5 | 45
117595 | 2018-04-09 16:37 | 1.1315 | Oxy4 (PSt7-10) | 2018-04-04 12:25 | default | 145.9282 | μmol/L | 26.3896 | °C | 1003 | hPa | Humid | 35 | 0 | 0 | 24.876 | 135205.2995 | 439052.7075 | 38.5 | 45
117607 | 2018-04-09 16:37 | 1.1481 | Oxy4 (PSt7-10) | 2018-04-04 12:25 | default | 145.942 | μmol/L | 26.3836 | °C | 1003 | hPa | Humid | 35 | 0 | 0 | 24.877 | 135209.3375 | 439067.7812 | 38.5 | 45
117619 | 2018-04-09 16:37 | 1.165 | Oxy4 (PSt7-10) | 2018-04-04 12:25 | default | 145.929 | μmol/L | 26.395 | °C | 1003 | hPa | Humid | 35 | 0 | 0 | 24.874 | 135208.6426 | 439053.9165 | 38.5 | 45
117621 | 2018-04-09 16:37 | 1.1807 | Oxy4 (PSt7-10) | 2018-04-04 12:25 | default | 145.9735 | μmol/L | 26.3818 | °C | 1003 | hPa | Humid | 35 | 0 | 0 | 24.875 | 135204.3532 | 439031.3068 | 38.5 | 45
117630 | 2018-04-09 16:37 | 1.1976 | Oxy4 (PSt7-10) | 2018-04-04 12:25 | default | 146.0083 | μmol/L | 26.3765 | °C | 1003 | hPa | Humid | 35 | 0 | 0 | 24.874 | 135210.3739 | 439044.9437 | 38.5 | 45
117641 | 2018-04-09 16:37 | 1.2145 | Oxy4 (PSt7-10) | 2018-04-04 12:25 | default | 145.9337 | μmol/L | 26.3827 | °C | 1003 | hPa | Humid | 35 | 0 | 0 | 24.878 | 135200.9222 | 439038.8764 | 38.5 | 45
117652 | 2018-04-09 16:37 | 1.2307 | Oxy4 (PSt7-10) | 2018-04-04 12:25 | default | 145.9567 | μmol/L | 26.3773 | °C | 1003 | hPa | Humid | 35 | 0 | 0 | 24.878 | 135208.2565 | 439044.1624 | 38.5 | 45
117661 | 2018-04-09 16:37 | 1.2479 | Oxy4 (PSt7-10) | 2018-04-04 12:25 | default | 145.9453 | μmol/L | 26.3828 | °C | 1003 | hPa | Humid | 35 | 0 | 0 | 24.877 | 135208.1417 | 439024.1443 | 38.5 | 45
117678 | 2018-04-09 16:37 | 1.2645 | Oxy4 (PSt7-10) | 2018-04-04 12:25 | default | 145.9394 | μmol/L | 26.3814 | °C | 1003 | hPa | Humid | 35 | 0 | 0 | 24.878 | 135208.4168 | 439058.2207 | 38.5 | 45
117687 | 2018-04-09 16:37 | 1.2815 | Oxy4 (PSt7-10) | 2018-04-04 12:25 | default | 145.9637 | μmol/L | 26.3785 | °C | 1003 | hPa | Humid | 35 | 0 | 0 | 24.877 | 135215.2171 | 439049.149 | 38.5 | 45
117694 | 2018-04-09 16:37 | 1.2979 | Oxy4 (PSt7-10) | 2018-04-04 12:25 | default | 145.9299 | μmol/L | 26.3892 | °C | 1003 | hPa | Humid | 35 | 0 | 0 | 24.876 | 135201.1344 | 439037.4499 | 38.5 | 45
117706 | 2018-04-09 16:37 | 1.3144 | Oxy4 (PSt7-10) | 2018-04-04 12:25 | default | 146.0123 | μmol/L | 26.3672 | °C | 1003 | hPa | Humid | 35 | 0 | 0 | 24.877 | 135211.1607 | 439036.7626 | 38.5 | 45
117712 | 2018-04-09 16:37 | 1.331 | Oxy4 (PSt7-10) | 2018-04-04 12:25 | default | 146.0188 | μmol/L | 26.3712 | °C | 1003 | hPa | Humid | 35 | 0 | 0 | 24.875 | 135208.7121 | 439052.0715 | 38.5 | 45
117723 | 2018-04-09 16:37 | 1.3479 | Oxy4 (PSt7-10) | 2018-04-04 12:25 | default | 146.0286 | μmol/L | 26.3662 | °C | 1003 | hPa | Humid | 35 | 0 | 0 | 24.876 | 135211.2022 | 439060.3243 | 38.5 | 45
117730 | 2018-04-09 16:37 | 1.3648 | Oxy4 (PSt7-10) | 2018-04-04 12:25 | default | 145.993 | μmol/L | 26.3661 | °C | 1003 | hPa | Humid | 35 | 0 | 0 | 24.879 | 135209.7114 | 439052.4228 | 38.5 | 45
117744 | 2018-04-09 16:37 | 1.3812 | Oxy4 (PSt7-10) | 2018-04-04 12:25 | default | 145.942 | μmol/L | 26.3892 | °C | 1003 | hPa | Humid | 35 | 0 | 0 | 24.875 | 135217.3746 | 439039.717 | 38.5 | 45
117757 | 2018-04-09 16:37 | 1.398 | Oxy4 (PSt7-10) | 2018-04-04 12:25 | default | 145.8856 | μmol/L | 26.394 | °C | 1003 | hPa | Humid | 35 | 0 | 0 | 24.878 | 135221.2341 | 439052.9437 | 38.5 | 45
117760 | 2018-04-09 16:37 | 1.4144 | Oxy4 (PSt7-10) | 2018-04-04 12:25 | default | 145.8849 | μmol/L | 26.3857 | °C | 1003 | hPa | Humid | 35 | 0 | 0 | 24.881 | 135217.5312 | 439037.1162 | 38.5 | 45
117774 | 2018-04-09 16:37 | 1.4309 | Oxy4 (PSt7-10) | 2018-04-04 12:25 | default | 145.9199 | μmol/L | 26.3832 | °C | 1003 | hPa | Humid | 35 | 0 | 0 | 24.879 | 135224.6522 | 439018.353 | 38.5 | 45
117783 | 2018-04-09 16:37 | 1.4482 | Oxy4 (PSt7-10) | 2018-04-04 12:25 | default | 145.9375 | μmol/L | 26.3791 | °C | 1003 | hPa | Humid | 35 | 0 | 0 | 24.879 | 135233.4161 | 439022.0076 | 38.5 | 45
117795 | 2018-04-09 16:37 | 1.4648 | Oxy4 (PSt7-10) | 2018-04-04 12:25 | default | 145.948 | μmol/L | 26.3822 | °C | 1003 | hPa | Humid | 35 | 0 | 0 | 24.877 | 135242.1074 | 439038.4214 | 38.5 | 45
117806 | 2018-04-09 16:37 | 1.4814 | Oxy4 (PSt7-10) | 2018-04-04 12:25 | default | 145.9114 | μmol/L | 26.3879 | °C | 1003 | hPa | Humid | 35 | 0 | 0 | 24.878 | 135247.7619 | 439035.2301 | 38.5 | 45
117812 | 2018-04-09 16:37 | 1.498 | Oxy4 (PSt7-10) | 2018-04-04 12:25 | default | 145.9806 | μmol/L | 26.3718 | °C | 1003 | hPa | Humid | 35 | 0 | 0 | 24.878 | 135243.9953 | 439033.5837 | 38.5 | 45
117822 | 2018-04-09 16:37 | 1.5144 | Oxy4 (PSt7-10) | 2018-04-04 12:25 | default | 145.9725 | μmol/L | 26.3737 | °C | 1003 | hPa | Humid | 35 | 0 | 0 | 24.878 | 135239.9819 | 439035.9223 | 38.5 | 45
117831 | 2018-04-09 16:37 | 1.5311 | Oxy4 (PSt7-10) | 2018-04-04 12:25 | default | 145.9305 | μmol/L | 26.3751 | °C | 1003 | hPa | Humid | 35 | 0 | 0 | 24.881 | 135234.5264 | 439035.5737 | 38.5 | 45
117845 | 2018-04-09 16:37 | 1.5479 | Oxy4 (PSt7-10) | 2018-04-04 12:25 | default | 145.94 | μmol/L | 26.3785 | °C | 1003 | hPa | Humid | 35 | 0 | 0 | 24.879 | 135229.2065 | 439023.8877 | 38.5 | 45
117850 | 2018-04-09 16:37 | 1.5645 | Oxy4 (PSt7-10) | 2018-04-04 12:25 | default | 145.8785 | μmol/L | 26.3928 | °C | 1003 | hPa | Humid | 35 | 0 | 0 | 24.879 | 135231.8153 | 439028.1468 | 38.5 | 45
117863 | 2018-04-09 16:37 | 1.5808 | Oxy4 (PSt7-10) | 2018-04-04 12:25 | default | 145.9567 | μmol/L | 26.3718 | °C | 1003 | hPa | Humid | 35 | 0 | 0 | 24.88 | 135228.4408 | 439029.3273 | 38.5 | 45
117874 | 2018-04-09 16:37 | 1.598 | Oxy4 (PSt7-10) | 2018-04-04 12:25 | default | 145.9612 | μmol/L | 26.3707 | °C | 1003 | hPa | Humid | 35 | 0 | 0 | 24.88 | 135228.0871 | 439027.9437 | 38.5 | 45
117880 | 2018-04-09 16:37 | 1.6147 | Oxy4 (PSt7-10) | 2018-04-04 12:25 | default | 145.9637 | μmol/L | 26.3729 | °C | 1003 | hPa | Humid | 35 | 0 | 0 | 24.879 | 135229.129 | 439017.1077 | 38.5 | 45
117890 | 2018-04-09 16:37 | 1.6312 | Oxy4 (PSt7-10) | 2018-04-04 12:25 | default | 145.9745 | μmol/L | 26.376 | °C | 1003 | hPa | Humid | 35 | 0 | 0 | 24.877 | 135238.9648 | 439007.1677 | 38.5 | 45
117905 | 2018-04-09 16:38 | 1.648 | Oxy4 (PSt7-10) | 2018-04-04 12:25 | default | 145.9365 | μmol/L | 26.3877 | °C | 1003 | hPa | Humid | 35 | 0 | 0 | 24.876 | 135231.594 | 439003.5233 | 38.5 | 45
117910 | 2018-04-09 16:38 | 1.6643 | Oxy4 (PSt7-10) | 2018-04-04 12:25 | default | 145.9777 | μmol/L | 26.3725 | °C | 1003 | hPa | Humid | 35 | 0 | 0 | 24.878 | 135240.3853 | 439015.9282 | 38.5 | 45
117929 | 2018-04-09 16:38 | 1.6808 | Oxy4 (PSt7-10) | 2018-04-04 12:25 | default | 146.0007 | μmol/L | 26.3615 | °C | 1003 | hPa | Humid | 35 | 0 | 0 | 24.88 | 135246.3287 | 439013.0943 | 38.5 | 45
117938 | 2018-04-09 16:38 | 1.6979 | Oxy4 (PSt7-10) | 2018-04-04 12:25 | default | 145.961 | μmol/L | 26.3708 | °C | 1003 | hPa | Humid | 35 | 0 | 0 | 24.88 | 135243.3337 | 439023.1092 | 38.5 | 45
117940 | 2018-04-09 16:38 | 1.7145 | Oxy4 (PSt7-10) | 2018-04-04 12:25 | default | 145.866 | μmol/L | 26.3902 | °C | 1003 | hPa | Humid | 35 | 0 | 0 | 24.881 | 135242.2967 | 439030.3557 | 38.5 | 45
117952 | 2018-04-09 16:38 | 1.7315 | Oxy4 (PSt7-10) | 2018-04-04 12:25 | default | 145.8672 | μmol/L | 26.3955 | °C | 1003 | hPa | Humid | 35 | 0 | 0 | 24.879 | 135241.2569 | 439029.0214 | 38.5 | 45
117967 | 2018-04-09 16:38 | 1.7482 | Oxy4 (PSt7-10) | 2018-04-04 12:25 | default | 145.8988 | μmol/L | 26.3797 | °C | 1003 | hPa | Humid | 35 | 0 | 0 | 24.882 | 135246.0518 | 439009.4741 | 38.5 | 45
117973 | 2018-04-09 16:38 | 1.7645 | Oxy4 (PSt7-10) | 2018-04-04 12:25 | default | 145.9008 | μmol/L | 26.382 | °C | 1003 | hPa | Humid | 35 | 0 | 0 | 24.881 | 135230.5052 | 439003.3984 | 38.5 | 45
117984 | 2018-04-09 16:38 | 1.7807 | Oxy4 (PSt7-10) | 2018-04-04 12:25 | default | 145.9472 | μmol/L | 26.3684 | °C | 1003 | hPa | Humid | 35 | 0 | 0 | 24.882 | 135230.1469 | 439002.4731 | 38.5 | 45
117995 | 2018-04-09 16:38 | 1.7979 | Oxy4 (PSt7-10) | 2018-04-04 12:25 | default | 145.9774 | μmol/L | 26.3669 | °C | 1003 | hPa | Humid | 35 | 0 | 0 | 24.88 | 135234.6612 | 439009.2036 | 38.5 | 45
118007 | 2018-04-09 16:38 | 1.8141 | Oxy4 (PSt7-10) | 2018-04-04 12:25 | default | 145.9835 | μmol/L | 26.3683 | °C | 1003 | hPa | Humid | 35 | 0 | 0 | 24.879 | 135234.7119 | 439007.2521 | 38.5 | 45
118019 | 2018-04-09 16:38 | 1.8312 | Oxy4 (PSt7-10) | 2018-04-04 12:25 | default | 145.9227 | μmol/L | 26.3825 | °C | 1003 | hPa | Humid | 35 | 0 | 0 | 24.879 | 135227.106 | 439002.6901 | 38.5 | 45
118020 | 2018-04-09 16:38 | 1.8477 | Oxy4 (PSt7-10) | 2018-04-04 12:25 | default | 145.9159 | μmol/L | 26.3813 | °C | 1003 | hPa | Humid | 35 | 0 | 0 | 24.88 | 135230.1946 | 439017.2424 | 38.5 | 45
118035 | 2018-04-09 16:38 | 1.8643 | Oxy4 (PSt7-10) | 2018-04-04 12:25 | default | 145.8835 | μmol/L | 26.3861 | °C | 1003 | hPa | Humid | 35 | 0 | 0 | 24.881 | 135223.48 | 439005.3781 | 38.5 | 45
118042 | 2018-04-09 16:38 | 1.881 | Oxy4 (PSt7-10) | 2018-04-04 12:25 | default | 145.9121 | μmol/L | 26.3794 | °C | 1003 | hPa | Humid | 35 | 0 | 0 | 24.881 | 135226.4444 | 439010.677 | 38.5 | 45
118051 | 2018-04-09 16:38 | 1.8975 | Oxy4 (PSt7-10) | 2018-04-04 12:25 | default | 145.9223 | μmol/L | 26.3742 | °C | 1003 | hPa | Humid | 35 | 0 | 0 | 24.882 | 135229.2375 | 438992.2304 | 38.5 | 45
118065 | 2018-04-09 16:38 | 1.9143 | Oxy4 (PSt7-10) | 2018-04-04 12:25 | default | 145.903 | μmol/L | 26.3815 | °C | 1003 | hPa | Humid | 35 | 0 | 0 | 24.881 | 135216.0613 | 439002.3761 | 38.5 | 45
118071 | 2018-04-09 16:38 | 1.9308 | Oxy4 (PSt7-10) | 2018-04-04 12:25 | default | 146.0023 | μmol/L | 26.3583 | °C | 1003 | hPa | Humid | 35 | 0 | 0 | 24.881 | 135217.8474 | 438999.6301 | 38.5 | 45
118081 | 2018-04-09 16:38 | 1.9473 | Oxy4 (PSt7-10) | 2018-04-04 12:25 | default | 145.9643 | μmol/L | 26.3756 | °C | 1003 | hPa | Humid | 35 | 0 | 0 | 24.878 | 135220.3052 | 439003.6322 | 38.5 | 45
118096 | 2018-04-09 16:38 | 1.9643 | Oxy4 (PSt7-10) | 2018-04-04 12:25 | default | 145.9548 | μmol/L | 26.3694 | °C | 1003 | hPa | Humid | 35 | 0 | 0 | 24.881 | 135212.9768 | 438998.0985 | 38.5 | 45
118106 | 2018-04-09 16:38 | 1.9814 | Oxy4 (PSt7-10) | 2018-04-04 12:25 | default | 145.9666 | μmol/L | 26.3667 | °C | 1003 | hPa | Humid | 35 | 0 | 0 | 24.881 | 135216.7672 | 438991.8614 | 38.5 | 45
118111 | 2018-04-09 16:38 | 1.9974 | Oxy4 (PSt7-10) | 2018-04-04 12:25 | default | 145.9612 | μmol/L | 26.3679 | °C | 1003 | hPa | Humid | 35 | 0 | 0 | 24.881 | 135205.729 | 438989.9073 | 38.5 | 45
118122 | 2018-04-09 16:38 | 2.0142 | Oxy4 (PSt7-10) | 2018-04-04 12:25 | default | 145.8715 | μmol/L | 26.3833 | °C | 1003 | hPa | Humid | 35 | 0 | 0 | 24.883 | 135219.9189 | 438984.2617 | 38.5 | 45
118132 | 2018-04-09 16:38 | 2.0309 | Oxy4 (PSt7-10) | 2018-04-04 12:25 | default | 145.861 | μmol/L | 26.3802 | °C | 1003 | hPa | Humid | 35 | 0 | 0 | 24.885 | 135207.2875 | 438986.7298 | 38.5 | 45
118141 | 2018-04-09 16:38 | 2.0476 | Oxy4 (PSt7-10) | 2018-04-04 12:25 | default | 145.9251 | μmol/L | 26.3819 | °C | 1003 | hPa | Humid | 35 | 0 | 0 | 24.879 | 135211.4957 | 438987.7681 | 38.5 | 45
118157 | 2018-04-09 16:38 | 2.0642 | Oxy4 (PSt7-10) | 2018-04-04 12:25 | default | 145.8509 | μmol/L | 26.3937 | °C | 1003 | hPa | Humid | 35 | 0 | 0 | 24.881 | 135208.2177 | 438986.1707 | 38.5 | 45
118162 | 2018-04-09 16:38 | 2.0815 | Oxy4 (PSt7-10) | 2018-04-04 12:25 | default | 145.8595 | μmol/L | 26.3889 | °C | 1003 | hPa | Humid | 35 | 0 | 0 | 24.882 | 135203.1869 | 438982.3778 | 38.5 | 45
118176 | 2018-04-09 16:38 | 2.0978 | Oxy4 (PSt7-10) | 2018-04-04 12:25 | default | 145.8641 | μmol/L | 26.3794 | °C | 1003 | hPa | Humid | 35 | 0 | 0 | 24.885 | 135204.2253 | 438987.6894 | 38.5 | 45
118180 | 2018-04-09 16:38 | 2.1143 | Oxy4 (PSt7-10) | 2018-04-04 12:25 | default | 145.8763 | μmol/L | 26.385 | °C | 1003 | hPa | Humid | 35 | 0 | 0 | 24.882 | 135212.2392 | 438972.8708 | 38.5 | 45
118196 | 2018-04-09 16:38 | 2.1315 | Oxy4 (PSt7-10) | 2018-04-04 12:25 | default | 145.9726 | μmol/L | 26.3597 | °C | 1003 | hPa | Humid | 35 | 0 | 0 | 24.883 | 135218.6763 | 439000.8146 | 38.5 | 45
118203 | 2018-04-09 16:38 | 2.1481 | Oxy4 (PSt7-10) | 2018-04-04 12:25 | default | 145.867 | μmol/L | 26.3843 | °C | 1003 | hPa | Humid | 35 | 0 | 0 | 24.883 | 135218.9752 | 438992.4434 | 38.5 | 45
118210 | 2018-04-09 16:38 | 2.1645 | Oxy4 (PSt7-10) | 2018-04-04 12:25 | default | 145.8944 | μmol/L | 26.3807 | °C | 1003 | hPa | Humid | 35 | 0 | 0 | 24.882 | 135205.7467 | 438988.258 | 38.5 | 45
118225 | 2018-04-09 16:38 | 2.1813 | Oxy4 (PSt7-10) | 2018-04-04 12:25 | default | 145.8326 | μmol/L | 26.3952 | °C | 1003 | hPa | Humid | 35 | 0 | 0 | 24.882 | 135205.4721 | 438989.0438 | 38.5 | 45
118236 | 2018-04-09 16:38 | 2.1977 | Oxy4 (PSt7-10) | 2018-04-04 12:25 | default | 145.8902 | μmol/L | 26.3789 | °C | 1003 | hPa | Humid | 35 | 0 | 0 | 24.883 | 135204.3878 | 438993.5753 | 38.5 | 45
118248 | 2018-04-09 16:38 | 2.2143 | Oxy4 (PSt7-10) | 2018-04-04 12:25 | default | 145.976 | μmol/L | 26.3617 | °C | 1003 | hPa | Humid | 35 | 0 | 0 | 24.882 | 135205.7958 | 438991.7407 | 38.5 | 45
118250 | 2018-04-09 16:38 | 2.2312 | Oxy4 (PSt7-10) | 2018-04-04 12:25 | default | 145.9032 | μmol/L | 26.3731 | °C | 1003 | hPa | Humid | 35 | 0 | 0 | 24.884 | 135200.4963 | 438983.4843 | 38.5 | 45
118262 | 2018-04-09 16:38 | 2.2481 | Oxy4 (PSt7-10) | 2018-04-04 12:25 | default | 145.888 | μmol/L | 26.3794 | °C | 1003 | hPa | Humid | 35 | 0 | 0 | 24.883 | 135200.653 | 439000.4299 | 38.5 | 45
118277 | 2018-04-09 16:38 | 2.2644 | Oxy4 (PSt7-10) | 2018-04-04 12:25 | default | 145.9775 | μmol/L | 26.3669 | °C | 1003 | hPa | Humid | 35 | 0 | 0 | 24.88 | 135201.5522 | 438992.1518 | 38.5 | 45
118285 | 2018-04-09 16:38 | 2.2808 | Oxy4 (PSt7-10) | 2018-04-04 12:25 | default | 145.8854 | μmol/L | 26.3773 | °C | 1003 | hPa | Humid | 35 | 0 | 0 | 24.884 | 135198.6848 | 439003.6949 | 38.5 | 45
118290 | 2018-04-09 16:38 | 2.2981 | Oxy4 (PSt7-10) | 2018-04-04 12:25 | default | 145.9532 | μmol/L | 26.367 | °C | 1003 | hPa | Humid | 35 | 0 | 0 | 24.882 | 135201.0002 | 439007.1584 | 38.5 | 45
118302 | 2018-04-09 16:38 | 2.3142 | Oxy4 (PSt7-10) | 2018-04-04 12:25 | default | 145.9533 | μmol/L | 26.3726 | °C | 1003 | hPa | Humid | 35 | 0 | 0 | 24.88 | 135198.1341 | 438997.7586 | 38.5 | 45
118314 | 2018-04-09 16:38 | 2.3311 | Oxy4 (PSt7-10) | 2018-04-04 12:25 | default | 145.8874 | μmol/L | 26.3768 | °C | 1003 | hPa | Humid | 35 | 0 | 0 | 24.884 | 135196.9588 | 439007.1133 | 38.5 | 45
118320 | 2018-04-09 16:38 | 2.3474 | Oxy4 (PSt7-10) | 2018-04-04 12:25 | default | 145.9188 | μmol/L | 26.3722 | °C | 1003 | hPa | Humid | 35 | 0 | 0 | 24.883 | 135201.3015 | 439004.3512 | 38.5 | 45
118334 | 2018-04-09 16:38 | 2.3649 | Oxy4 (PSt7-10) | 2018-04-04 12:25 | default | 145.8898 | μmol/L | 26.3846 | °C | 1003 | hPa | Humid | 35 | 0 | 0 | 24.881 | 135210.1517 | 439008.5435 | 38.5 | 45
118346 | 2018-04-09 16:38 | 2.3814 | Oxy4 (PSt7-10) | 2018-04-04 12:25 | default | 145.8485 | μmol/L | 26.3859 | °C | 1003 | hPa | Humid | 35 | 0 | 0 | 24.884 | 135207.9412 | 438978.2382 | 38.5 | 45
118356 | 2018-04-09 16:38 | 2.3982 | Oxy4 (PSt7-10) | 2018-04-04 12:25 | default | 145.8333 | μmol/L | 26.3894 | °C | 1003 | hPa | Humid | 35 | 0 | 0 | 24.884 | 135222.1484 | 438993.604 | 38.5 | 45
118365 | 2018-04-09 16:38 | 2.4146 | Oxy4 (PSt7-10) | 2018-04-04 12:25 | default | 145.8885 | μmol/L | 26.3737 | °C | 1003 | hPa | Humid | 35 | 0 | 0 | 24.885 | 135227.2408 | 438986.9865 | 38.5 | 45
118375 | 2018-04-09 16:38 | 2.4316 | Oxy4 (PSt7-10) | 2018-04-04 12:25 | default | 145.9591 | μmol/L | 26.3684 | °C | 1003 | hPa | Humid | 35 | 0 | 0 | 24.881 | 135242.6441 | 438977.2258 | 38.5 | 45
118384 | 2018-04-09 16:38 | 2.4479 | Oxy4 (PSt7-10) | 2018-04-04 12:25 | default | 145.934 | μmol/L | 26.3771 | °C | 1003 | hPa | Humid | 35 | 0 | 0 | 24.88 | 135245.9329 | 438987.0683 | 38.5 | 45
118390 | 2018-04-09 16:38 | 2.4642 | Oxy4 (PSt7-10) | 2018-04-04 12:25 | default | 145.8975 | μmol/L | 26.38 | °C | 1003 | hPa | Humid | 35 | 0 | 0 | 24.882 | 135256.8316 | 438979.4373 | 38.5 | 45
118402 | 2018-04-09 16:38 | 2.4811 | Oxy4 (PSt7-10) | 2018-04-04 12:25 | default | 145.9334 | μmol/L | 26.3688 | °C | 1003 | hPa | Humid | 35 | 0 | 0 | 24.883 | 135254.5671 | 438981.6446 | 38.5 | 45
118412 | 2018-04-09 16:38 | 2.4974 | Oxy4 (PSt7-10) | 2018-04-04 12:25 | default | 145.9212 | μmol/L | 26.3689 | °C | 1003 | hPa | Humid | 35 | 0 | 0 | 24.884 | 135249.2345 | 438994.3366 | 38.5 | 45
118422 | 2018-04-09 16:38 | 2.5148 | Oxy4 (PSt7-10) | 2018-04-04 12:25 | default | 145.8468 | μmol/L | 26.3779 | °C | 1003 | hPa | Humid | 35 | 0 | 0 | 24.887 | 135231.0595 | 438978.4353 | 38.5 | 45
118431 | 2018-04-09 16:38 | 2.5313 | Oxy4 (PSt7-10) | 2018-04-04 12:25 | default | 145.9176 | μmol/L | 26.3669 | °C | 1003 | hPa | Humid | 35 | 0 | 0 | 24.885 | 135242.117 | 438983.866 | 38.5 | 45
118449 | 2018-04-09 16:38 | 2.5477 | Oxy4 (PSt7-10) | 2018-04-04 12:25 | default | 145.9571 | μmol/L | 26.3605 | °C | 1003 | hPa | Humid | 35 | 0 | 0 | 24.884 | 135226.1224 | 438946.4224 | 38.5 | 45
118455 | 2018-04-09 16:38 | 2.5662 | Oxy4 (PSt7-10) | 2018-04-04 12:25 | default | 145.8868 | μmol/L | 26.3713 | °C | 1003 | hPa | Humid | 35 | 0 | 0 | 24.886 | 135223.4359 | 438973.894 | 38.5 | 45
118465 | 2018-04-09 16:38 | 2.5809 | Oxy4 (PSt7-10) | 2018-04-04 12:25 | default | 145.9462 | μmol/L | 26.3686 | °C | 1003 | hPa | Humid | 35 | 0 | 0 | 24.882 | 135226.5493 | 438968.9868 | 38.5 | 45
118474 | 2018-04-09 16:38 | 2.5975 | Oxy4 (PSt7-10) | 2018-04-04 12:25 | default | 145.9453 | μmol/L | 26.3661 | °C | 1003 | hPa | Humid | 35 | 0 | 0 | 24.883 | 135219.7605 | 438978.9598 | 38.5 | 45
118485 | 2018-04-09 16:38 | 2.6142 | Oxy4 (PSt7-10) | 2018-04-04 12:25 | default | 145.9148 | μmol/L | 26.3788 | °C | 1003 | hPa | Humid | 35 | 0 | 0 | 24.881 | 135230.8897 | 438973.1182 | 38.5 | 45
118498 | 2018-04-09 16:38 | 2.6316 | Oxy4 (PSt7-10) | 2018-04-04 12:25 | default | 145.9408 | μmol/L | 26.3727 | °C | 1003 | hPa | Humid | 35 | 0 | 0 | 24.881 | 135238.5832 | 438977.0156 | 38.5 | 45
118509 | 2018-04-09 16:39 | 2.6478 | Oxy4 (PSt7-10) | 2018-04-04 12:25 | default | 145.9359 | μmol/L | 26.371 | °C | 1003 | hPa | Humid | 35 | 0 | 0 | 24.882 | 135223.2429 | 438984.8544 | 38.5 | 45
118513 | 2018-04-09 16:39 | 2.6645 | Oxy4 (PSt7-10) | 2018-04-04 12:25 | default | 145.8975 | μmol/L | 26.3716 | °C | 1003 | hPa | Humid | 35 | 0 | 0 | 24.885 | 135231.3884 | 438974.8515 | 38.5 | 45
118520 | 2018-04-09 16:39 | 2.6807 | Oxy4 (PSt7-10) | 2018-04-04 12:25 | default | 145.8666 | μmol/L | 26.3733 | °C | 1003 | hPa | Humid | 35 | 0 | 0 | 24.887 | 135217.9396 | 438961.5856 | 38.5 | 45
118538 | 2018-04-09 16:39 | 2.6976 | Oxy4 (PSt7-10) | 2018-04-04 12:25 | default | 145.921 | μmol/L | 26.3662 | °C | 1003 | hPa | Humid | 35 | 0 | 0 | 24.885 | 135225.415 | 438965.9028 | 38.5 | 45
118543 | 2018-04-09 16:39 | 2.7143 | Oxy4 (PSt7-10) | 2018-04-04 12:25 | default | 145.8468 | μmol/L | 26.3779 | °C | 1003 | hPa | Humid | 35 | 0 | 0 | 24.887 | 135223.476 | 438974.3702 | 38.5 | 45
118553 | 2018-04-09 16:39 | 2.7326 | Oxy4 (PSt7-10) | 2018-04-04 12:25 | default | 145.8547 | μmol/L | 26.3844 | °C | 1003 | hPa | Humid | 35 | 0 | 0 | 24.884 | 135235.1535 | 438978.5752 | 38.5 | 45
118563 | 2018-04-09 16:39 | 2.7504 | Oxy4 (PSt7-10) | 2018-04-04 12:25 | default | 145.8876 | μmol/L | 26.374 | °C | 1003 | hPa | Humid | 35 | 0 | 0 | 24.885 | 135221.2808 | 438989.5553 | 38.5 | 45
118573 | 2018-04-09 16:39 | 2.7644 | Oxy4 (PSt7-10) | 2018-04-04 12:25 | default | 145.9587 | μmol/L | 26.3545 | °C | 1003 | hPa | Humid | 35 | 0 | 0 | 24.886 | 135220.5886 | 438976.8603 | 38.5 | 45
118588 | 2018-04-09 16:39 | 2.7812 | Oxy4 (PSt7-10) | 2018-04-04 12:25 | default | 145.893 | μmol/L | 26.3755 | °C | 1003 | hPa | Humid | 35 | 0 | 0 | 24.884 | 135203.9901 | 438976.8351 | 38.5 | 45
118590 | 2018-04-09 16:39 | 2.7974 | Oxy4 (PSt7-10) | 2018-04-04 12:25 | default | 145.913 | μmol/L | 26.368 | °C | 1003 | hPa | Humid | 35 | 0 | 0 | 24.885 | 135208.1914 | 438974.7178 | 38.5 | 45
118604 | 2018-04-09 16:39 | 2.8141 | Oxy4 (PSt7-10) | 2018-04-04 12:25 | default | 145.84 | μmol/L | 26.3767 | °C | 1003 | hPa | Humid | 35 | 0 | 0 | 24.888 | 135201.6269 | 438965.5531 | 38.5 | 45
118612 | 2018-04-09 16:39 | 2.8308 | Oxy4 (PSt7-10) | 2018-04-04 12:25 | default | 145.9245 | μmol/L | 26.3737 | °C | 1003 | hPa | Humid | 35 | 0 | 0 | 24.882 | 135213.8965 | 438980.5919 | 38.5 | 45
118621 | 2018-04-09 16:39 | 2.8477 | Oxy4 (PSt7-10) | 2018-04-04 12:25 | default | 145.9116 | μmol/L | 26.3711 | °C | 1003 | hPa | Humid | 35 | 0 | 0 | 24.884 | 135205.631 | 438970.4096 | 38.5 | 45
118634 | 2018-04-09 16:39 | 2.8646 | Oxy4 (PSt7-10) | 2018-04-04 12:25 | default | 145.9247 | μmol/L | 26.3597 | °C | 1003 | hPa | Humid | 35 | 0 | 0 | 24.887 | 135207.6056 | 438971.8092 | 38.5 | 45
118640 | 2018-04-09 16:39 | 2.8808 | Oxy4 (PSt7-10) | 2018-04-04 12:25 | default | 145.8235 | μmol/L | 26.3778 | °C | 1003 | hPa | Humid | 35 | 0 | 0 | 24.889 | 135198.0482 | 438956.17 | 38.5 | 45
118653 | 2018-04-09 16:39 | 2.8974 | Oxy4 (PSt7-10) | 2018-04-04 12:25 | default | 145.9567 | μmol/L | 26.3578 | °C | 1003 | hPa | Humid | 35 | 0 | 0 | 24.885 | 135204.3296 | 438956.567 | 38.5 | 45
118660 | 2018-04-09 16:39 | 2.9148 | Oxy4 (PSt7-10) | 2018-04-04 12:25 | default | 145.9153 | μmol/L | 26.3591 | °C | 1003 | hPa | Humid | 35 | 0 | 0 | 24.888 | 135204.5232 | 438959.3625 | 38.5 | 45
118676 | 2018-04-09 16:39 | 2.9313 | Oxy4 (PSt7-10) | 2018-04-04 12:25 | default | 145.986 | μmol/L | 26.3538 | °C | 1003 | hPa | Humid | 35 | 0 | 0 | 24.884 | 135203.0272 | 438981.214 | 38.5 | 45
118687 | 2018-04-09 16:39 | 2.948 | Oxy4 (PSt7-10) | 2018-04-04 12:25 | default | 145.9516 | μmol/L | 26.3534 | °C | 1003 | hPa | Humid | 35 | 0 | 0 | 24.887 | 135208.8162 | 438977.0761 | 38.5 | 45
118697 | 2018-04-09 16:39 | 2.9643 | Oxy4 (PSt7-10) | 2018-04-04 12:25 | default | 145.8747 | μmol/L | 26.3797 | °C | 1003 | hPa | Humid | 35 | 0 | 0 | 24.884 | 135201.246 | 438966.8401 | 38.5 | 45
118702 | 2018-04-09 16:39 | 2.9809 | Oxy4 (PSt7-10) | 2018-04-04 12:25 | default | 145.8492 | μmol/L | 26.3773 | °C | 1003 | hPa | Humid | 35 | 0 | 0 | 24.887 | 135189.8873 | 438967.1647 | 38.5 | 45
118716 | 2018-04-09 16:39 | 2.9974 | Oxy4 (PSt7-10) | 2018-04-04 12:25 | default | 145.8571 | μmol/L | 26.3783 | °C | 1003 | hPa | Humid | 35 | 0 | 0 | 24.886 | 135197.4105 | 438978.9075 | 38.5 | 45
118727 | 2018-04-09 16:39 | 3.0147 | Oxy4 (PSt7-10) | 2018-04-04 12:25 | default | 145.8766 | μmol/L | 26.3765 | °C | 1003 | hPa | Humid | 35 | 0 | 0 | 24.885 | 135190.8915 | 438967.2322 | 38.5 | 45
118736 | 2018-04-09 16:39 | 3.0307 | Oxy4 (PSt7-10) | 2018-04-04 12:25 | default | 145.8991 | μmol/L | 26.3713 | °C | 1003 | hPa | Humid | 35 | 0 | 0 | 24.885 | 135185.7248 | 438955.5097 | 38.5 | 45
118745 | 2018-04-09 16:39 | 3.0478 | Oxy4 (PSt7-10) | 2018-04-04 12:25 | default | 145.8331 | μmol/L | 26.3811 | °C | 1003 | hPa | Humid | 35 | 0 | 0 | 24.887 | 135186.9195 | 438982.9813 | 38.5 | 45
118750 | 2018-04-09 16:39 | 3.0642 | Oxy4 (PSt7-10) | 2018-04-04 12:25 | default | 145.8105 | μmol/L | 26.3892 | °C | 1003 | hPa | Humid | 35 | 0 | 0 | 24.886 | 135194.793 | 438981.0813 | 38.5 | 45
118765 | 2018-04-09 16:39 | 3.0814 | Oxy4 (PSt7-10) | 2018-04-04 12:25 | default | 145.8323 | μmol/L | 26.3701 | °C | 1003 | hPa | Humid | 35 | 0 | 0 | 24.891 | 135190.5565 | 438982.6106 | 38.5 | 45
118773 | 2018-04-09 16:39 | 3.0978 | Oxy4 (PSt7-10) | 2018-04-04 12:25 | default | 145.9392 | μmol/L | 26.3619 | °C | 1003 | hPa | Humid | 35 | 0 | 0 | 24.885 | 135196.3704 | 438971.7772 | 38.5 | 45
118780 | 2018-04-09 16:39 | 3.1145 | Oxy4 (PSt7-10) | 2018-04-04 12:25 | default | 145.9507 | μmol/L | 26.3508 | °C | 1003 | hPa | Humid | 35 | 0 | 0 | 24.888 | 135191.9271 | 438964.0315 | 38.5 | 45
118790 | 2018-04-09 16:39 | 3.1311 | Oxy4 (PSt7-10) | 2018-04-04 12:25 | default | 145.8957 | μmol/L | 26.3721 | °C | 1003 | hPa | Humid | 35 | 0 | 0 | 24.885 | 135202.4813 | 438966.4019 | 38.5 | 45
118800 | 2018-04-09 16:39 | 3.1476 | Oxy4 (PSt7-10) | 2018-04-04 12:25 | default | 145.9165 | μmol/L | 26.3672 | °C | 1003 | hPa | Humid | 35 | 0 | 0 | 24.885 | 135208.0376 | 438976.8016 | 38.5 | 45
118813 | 2018-04-09 16:39 | 3.1648 | Oxy4 (PSt7-10) | 2018-04-04 12:25 | default | 145.9317 | μmol/L | 26.3581 | °C | 1003 | hPa | Humid | 35 | 0 | 0 | 24.887 | 135222.5064 | 438976.932 | 38.5 | 45
118821 | 2018-04-09 16:39 | 3.1812 | Oxy4 (PSt7-10) | 2018-04-04 12:25 | default | 145.8432 | μmol/L | 26.3704 | °C | 1003 | hPa | Humid | 35 | 0 | 0 | 24.89 | 135232.977 | 438979.0847 | 38.5 | 45
118834 | 2018-04-09 16:39 | 3.1977 | Oxy4 (PSt7-10) | 2018-04-04 12:25 | default | 145.8796 | μmol/L | 26.3674 | °C | 1003 | hPa | Humid | 35 | 0 | 0 | 24.888 | 135245.3046 | 438987.9841 | 38.5 | 45
118844 | 2018-04-09 16:39 | 3.2146 | Oxy4 (PSt7-10) | 2018-04-04 12:25 | default | 145.909 | μmol/L | 26.3606 | °C | 1003 | hPa | Humid | 35 | 0 | 0 | 24.888 | 135249.3493 | 438965.1469 | 38.5 | 45
118857 | 2018-04-09 16:39 | 3.2314 | Oxy4 (PSt7-10) | 2018-04-04 12:25 | default | 145.8722 | μmol/L | 26.3664 | °C | 1003 | hPa | Humid | 35 | 0 | 0 | 24.889 | 135242.0031 | 438970.5082 | 38.5 | 45
118861 | 2018-04-09 16:39 | 3.2482 | Oxy4 (PSt7-10) | 2018-04-04 12:25 | default | 145.8999 | μmol/L | 26.3599 | °C | 1003 | hPa | Humid | 35 | 0 | 0 | 24.889 | 135239.8462 | 438961.5272 | 38.5 | 45
118873 | 2018-04-09 16:39 | 3.2645 | Oxy4 (PSt7-10) | 2018-04-04 12:25 | default | 145.8806 | μmol/L | 26.3616 | °C | 1003 | hPa | Humid | 35 | 0 | 0 | 24.89 | 135225.3085 | 438964.2208 | 38.5 | 45
118884 | 2018-04-09 16:39 | 3.2809 | Oxy4 (PSt7-10) | 2018-04-04 12:25 | default | 145.8901 | μmol/L | 26.3622 | °C | 1003 | hPa | Humid | 35 | 0 | 0 | 24.889 | 135223.4376 | 438960.3647 | 38.5 | 45
118893 | 2018-04-09 16:39 | 3.2978 | Oxy4 (PSt7-10) | 2018-04-04 12:25 | default | 145.8327 | μmol/L | 26.3784 | °C | 1003 | hPa | Humid | 35 | 0 | 0 | 24.888 | 135217.3716 | 438956.3896 | 38.5 | 45
118905 | 2018-04-09 16:39 | 3.3145 | Oxy4 (PSt7-10) | 2018-04-04 12:25 | default | 145.8178 | μmol/L | 26.3791 | °C | 1003 | hPa | Humid | 35 | 0 | 0 | 24.889 | 135208.821 | 438959.1593 | 38.5 | 45
118912 | 2018-04-09 16:39 | 3.3308 | Oxy4 (PSt7-10) | 2018-04-04 12:25 | default | 145.864 | μmol/L | 26.3739 | °C | 1003 | hPa | Humid | 35 | 0 | 0 | 24.887 | 135219.32 | 438966.2764 | 38.5 | 45
118924 | 2018-04-09 16:39 | 3.3478 | Oxy4 (PSt7-10) | 2018-04-04 12:25 | default | 145.887 | μmol/L | 26.3685 | °C | 1003 | hPa | Humid | 35 | 0 | 0 | 24.887 | 135224.4528 | 438969.6003 | 38.5 | 45
118937 | 2018-04-09 16:39 | 3.3647 | Oxy4 (PSt7-10) | 2018-04-04 12:25 | default | 145.8404 | μmol/L | 26.3682 | °C | 1003 | hPa | Humid | 35 | 0 | 0 | 24.891 | 135216.2076 | 438964.3471 | 38.5 | 45
118946 | 2018-04-09 16:39 | 3.3822 | Oxy4 (PSt7-10) | 2018-04-04 12:25 | default | 145.8919 | μmol/L | 26.3674 | °C | 1003 | hPa | Humid | 35 | 0 | 0 | 24.887 | 135225.16 | 438966.1757 | 38.5 | 45
118954 | 2018-04-09 16:39 | 3.3982 | Oxy4 (PSt7-10) | 2018-04-04 12:25 | default | 145.819 | μmol/L | 26.3732 | °C | 1003 | hPa | Humid | 35 | 0 | 0 | 24.891 | 135220.3958 | 438970.6992 | 38.5 | 45
118962 | 2018-04-09 16:39 | 3.4148 | Oxy4 (PSt7-10) | 2018-04-04 12:25 | default | 145.8618 | μmol/L | 26.3632 | °C | 1003 | hPa | Humid | 35 | 0 | 0 | 24.891 | 135215.7015 | 438957.5894 | 38.5 | 45
118970 | 2018-04-09 16:39 | 3.4309 | Oxy4 (PSt7-10) | 2018-04-04 12:25 | default | 145.9349 | μmol/L | 26.3545 | °C | 1003 | hPa | Humid | 35 | 0 | 0 | 24.888 | 135211.7511 | 438974.191 | 38.5 | 45
118985 | 2018-04-09 16:39 | 3.4474 | Oxy4 (PSt7-10) | 2018-04-04 12:25 | default | 145.8807 | μmol/L | 26.37 | °C | 1003 | hPa | Humid | 35 | 0 | 0 | 24.887 | 135213.9464 | 438963.6488 | 38.5 | 45
118992 | 2018-04-09 16:39 | 3.4648 | Oxy4 (PSt7-10) | 2018-04-04 12:25 | default | 145.8155 | μmol/L | 26.3713 | °C | 1003 | hPa | Humid | 35 | 0 | 0 | 24.892 | 135206.0844 | 438957.8946 | 38.5 | 45
119006 | 2018-04-09 16:39 | 3.4813 | Oxy4 (PSt7-10) | 2018-04-04 12:25 | default | 145.869 | μmol/L | 26.3643 | °C | 1003 | hPa | Humid | 35 | 0 | 0 | 24.89 | 135209.8103 | 438956.9558 | 38.5 | 45
119012 | 2018-04-09 16:39 | 3.4979 | Oxy4 (PSt7-10) | 2018-04-04 12:25 | default | 145.8409 | μmol/L | 26.3681 | °C | 1003 | hPa | Humid | 35 | 0 | 0 | 24.891 | 135209.9837 | 438963.8969 | 38.5 | 45
119021 | 2018-04-09 16:39 | 3.5142 | Oxy4 (PSt7-10) | 2018-04-04 12:25 | default | 145.8856 | μmol/L | 26.3605 | °C | 1003 | hPa | Humid | 35 | 0 | 0 | 24.89 | 135200.3824 | 438945.116 | 38.5 | 45
119031 | 2018-04-09 16:39 | 3.5312 | Oxy4 (PSt7-10) | 2018-04-04 12:25 | default | 145.8737 | μmol/L | 26.366 | °C | 1003 | hPa | Humid | 35 | 0 | 0 | 24.889 | 135205.3856 | 438952.8487 | 38.5 | 45
119046 | 2018-04-09 16:39 | 3.5475 | Oxy4 (PSt7-10) | 2018-04-04 12:25 | default | 145.9749 | μmol/L | 26.3452 | °C | 1003 | hPa | Humid | 35 | 0 | 0 | 24.888 | 135205.142 | 438951.8325 | 38.5 | 45
119050 | 2018-04-09 16:39 | 3.5647 | Oxy4 (PSt7-10) | 2018-04-04 12:25 | default | 145.9371 | μmol/L | 26.3484 | °C | 1003 | hPa | Humid | 35 | 0 | 0 | 24.89 | 135200.402 | 438961.8541 | 38.5 | 45
119061 | 2018-04-09 16:39 | 3.5812 | Oxy4 (PSt7-10) | 2018-04-04 12:25 | default | 145.8631 | μmol/L | 26.3629 | °C | 1003 | hPa | Humid | 35 | 0 | 0 | 24.891 | 135202.0386 | 438951.3172 | 38.5 | 45
119077 | 2018-04-09 16:39 | 3.5982 | Oxy4 (PSt7-10) | 2018-04-04 12:25 | default | 145.8412 | μmol/L | 26.368 | °C | 1003 | hPa | Humid | 35 | 0 | 0 | 24.891 | 135193.252 | 438964.5951 | 38.5 | 45
119081 | 2018-04-09 16:39 | 3.6142 | Oxy4 (PSt7-10) | 2018-04-04 12:25 | default | 145.8346 | μmol/L | 26.3696 | °C | 1003 | hPa | Humid | 35 | 0 | 0 | 24.891 | 135193.6305 | 438959.0558 | 38.5 | 45
119093 | 2018-04-09 16:39 | 3.6308 | Oxy4 (PSt7-10) | 2018-04-04 12:25 | default | 145.8554 | μmol/L | 26.3647 | °C | 1003 | hPa | Humid | 35 | 0 | 0 | 24.891 | 135192.8036 | 438952.2643 | 38.5 | 45
119106 | 2018-04-09 16:40 | 3.6476 | Oxy4 (PSt7-10) | 2018-04-04 12:25 | default | 145.8711 | μmol/L | 26.3638 | °C | 1003 | hPa | Humid | 35 | 0 | 0 | 24.89 | 135195.138 | 438958.3629 | 38.5 | 45
119115 | 2018-04-09 16:40 | 3.6642 | Oxy4 (PSt7-10) | 2018-04-04 12:25 | default | 145.8928 | μmol/L | 26.3671 | °C | 1003 | hPa | Humid | 35 | 0 | 0 | 24.887 | 135195.3364 | 438949.8911 | 38.5 | 45
119122 | 2018-04-09 16:40 | 3.6815 | Oxy4 (PSt7-10) | 2018-04-04 12:25 | default | 145.8674 | μmol/L | 26.3675 | °C | 1003 | hPa | Humid | 35 | 0 | 0 | 24.889 | 135193.5142 | 438946.8837 | 38.5 | 45
119130 | 2018-04-09 16:40 | 3.6975 | Oxy4 (PSt7-10) | 2018-04-04 12:25 | default | 145.8482 | μmol/L | 26.3692 | °C | 1003 | hPa | Humid | 35 | 0 | 0 | 24.89 | 135186.3419 | 438941.957 | 38.5 | 45
119146 | 2018-04-09 16:40 | 3.7147 | Oxy4 (PSt7-10) | 2018-04-04 12:25 | default | 145.928 | μmol/L | 26.3533 | °C | 1003 | hPa | Humid | 35 | 0 | 0 | 24.889 | 135190.2929 | 438941.7714 | 38.5 | 45
119152 | 2018-04-09 16:40 | 3.7309 | Oxy4 (PSt7-10) | 2018-04-04 12:25 | default | 145.8323 | μmol/L | 26.3701 | °C | 1003 | hPa | Humid | 35 | 0 | 0 | 24.891 | 135186.5054 | 438935.927 | 38.5 | 45
119163 | 2018-04-09 16:40 | 3.7476 | Oxy4 (PSt7-10) | 2018-04-04 12:25 | default | 145.8533 | μmol/L | 26.3736 | °C | 1003 | hPa | Humid | 35 | 0 | 0 | 24.888 | 135188.0381 | 438939.6346 | 38.5 | 45
119171 | 2018-04-09 16:40 | 3.7653 | Oxy4 (PSt7-10) | 2018-04-04 12:25 | default | 145.8315 | μmol/L | 26.3731 | °C | 1003 | hPa | Humid | 35 | 0 | 0 | 24.89 | 135182.4323 | 438960.1777 | 38.5 | 45
119187 | 2018-04-09 16:40 | 3.7812 | Oxy4 (PSt7-10) | 2018-04-04 12:25 | default | 145.8684 | μmol/L | 26.3645 | °C | 1003 | hPa | Humid | 35 | 0 | 0 | 24.89 | 135183.1799 | 438949.7119 | 38.5 | 45
119191 | 2018-04-09 16:40 | 3.7981 | Oxy4 (PSt7-10) | 2018-04-04 12:25 | default | 145.8928 | μmol/L | 26.3532 | °C | 1003 | hPa | Humid | 35 | 0 | 0 | 24.892 | 135184.9278 | 438958.2191 | 38.5 | 45
119206 | 2018-04-09 16:40 | 3.815 | Oxy4 (PSt7-10) | 2018-04-04 12:25 | default | 145.8748 | μmol/L | 26.3574 | °C | 1003 | hPa | Humid | 35 | 0 | 0 | 24.892 | 135180.0104 | 438951.0389 | 38.5 | 45
119210 | 2018-04-09 16:40 | 3.8313 | Oxy4 (PSt7-10) | 2018-04-04 12:25 | default | 145.9199 | μmol/L | 26.3552 | °C | 1003 | hPa | Humid | 35 | 0 | 0 | 24.889 | 135173.1643 | 438935.7908 | 38.5 | 45
119221 | 2018-04-09 16:40 | 3.8477 | Oxy4 (PSt7-10) | 2018-04-04 12:25 | default | 145.8921 | μmol/L | 26.3617 | °C | 1003 | hPa | Humid | 35 | 0 | 0 | 24.889 | 135182.2004 | 438952.5393 | 38.5 | 45
119232 | 2018-04-09 16:40 | 3.8646 | Oxy4 (PSt7-10) | 2018-04-04 12:25 | default | 145.875 | μmol/L | 26.3545 | °C | 1003 | hPa | Humid | 35 | 0 | 0 | 24.893 | 135185.6081 | 438948.0238 | 38.5 | 45
119247 | 2018-04-09 16:40 | 3.8814 | Oxy4 (PSt7-10) | 2018-04-04 12:25 | default | 145.8833 | μmol/L | 26.3554 | °C | 1003 | hPa | Humid | 35 | 0 | 0 | 24.892 | 135181.1336 | 438949.1072 | 38.5 | 45
119253 | 2018-04-09 16:40 | 3.8976 | Oxy4 (PSt7-10) | 2018-04-04 12:25 | default | 145.8372 | μmol/L | 26.3634 | °C | 1003 | hPa | Humid | 35 | 0 | 0 | 24.893 | 135194.829 | 438933.8537 | 38.5 | 45
119262 | 2018-04-09 16:40 | 3.9151 | Oxy4 (PSt7-10) | 2018-04-04 12:25 | default | 145.8458 | μmol/L | 26.3698 | °C | 1003 | hPa | Humid | 35 | 0 | 0 | 24.89 | 135193.1954 | 438941.5568 | 38.5 | 45
119271 | 2018-04-09 16:40 | 3.9313 | Oxy4 (PSt7-10) | 2018-04-04 12:25 | default | 145.8182 | μmol/L | 26.3762 | °C | 1003 | hPa | Humid | 35 | 0 | 0 | 24.89 | 135194.0875 | 438949.5565 | 38.5 | 45
119282 | 2018-04-09 16:40 | 3.9474 | Oxy4 (PSt7-10) | 2018-04-04 12:25 | default | 145.8291 | μmol/L | 26.3709 | °C | 1003 | hPa | Humid | 35 | 0 | 0 | 24.891 | 135196.2941 | 438945.0874 | 38.5 | 45
119293 | 2018-04-09 16:40 | 3.9646 | Oxy4 (PSt7-10) | 2018-04-04 12:25 | default | 145.7686 | μmol/L | 26.371 | °C | 1003 | hPa | Humid | 35 | 0 | 0 | 24.896 | 135188.6297 | 438939.1719 | 38.5 | 45
119303 | 2018-04-09 16:40 | 3.9814 | Oxy4 (PSt7-10) | 2018-04-04 12:25 | default | 145.8062 | μmol/L | 26.3762 | °C | 1003 | hPa | Humid | 35 | 0 | 0 | 24.891 | 135212.0596 | 438952.8294 | 38.5 | 45
119317 | 2018-04-09 16:40 | 3.9978 | Oxy4 (PSt7-10) | 2018-04-04 12:25 | default | 145.8237 | μmol/L | 26.3721 | °C | 1003 | hPa | Humid | 35 | 0 | 0 | 24.891 | 135235.2218 | 438946.2037 | 38.5 | 45
119325 | 2018-04-09 16:40 | 4.0142 | Oxy4 (PSt7-10) | 2018-04-04 12:25 | default | 145.8987 | μmol/L | 26.3546 | °C | 1003 | hPa | Humid | 35 | 0 | 0 | 24.891 | 135242.4763 | 438937.9626 | 38.5 | 45
119339 | 2018-04-09 16:40 | 4.0312 | Oxy4 (PSt7-10) | 2018-04-04 12:25 | default | 145.847 | μmol/L | 26.3583 | °C | 1003 | hPa | Humid | 35 | 0 | 0 | 24.894 | 135256.3328 | 438943.1566 | 38.5 | 45
119345 | 2018-04-09 16:40 | 4.0475 | Oxy4 (PSt7-10) | 2018-04-04 12:25 | default | 145.9263 | μmol/L | 26.3481 | °C | 1003 | hPa | Humid | 35 | 0 | 0 | 24.891 | 135274.9165 | 438944.0357 | 38.5 | 45
119354 | 2018-04-09 16:40 | 4.0641 | Oxy4 (PSt7-10) | 2018-04-04 12:25 | default | 145.8599 | μmol/L | 26.3609 | °C | 1003 | hPa | Humid | 35 | 0 | 0 | 24.892 | 135271.3936 | 438936.4066 | 38.5 | 45
119364 | 2018-04-09 16:40 | 4.0814 | Oxy4 (PSt7-10) | 2018-04-04 12:25 | default | 145.8978 | μmol/L | 26.352 | °C | 1003 | hPa | Humid | 35 | 0 | 0 | 24.892 | 135255.4639 | 438944.627 | 38.5 | 45
119378 | 2018-04-09 16:40 | 4.0979 | Oxy4 (PSt7-10) | 2018-04-04 12:25 | default | 145.806 | μmol/L | 26.3735 | °C | 1003 | hPa | Humid | 35 | 0 | 0 | 24.892 | 135234.689 | 438943.2419 | 38.5 | 45
119382 | 2018-04-09 16:40 | 4.1148 | Oxy4 (PSt7-10) | 2018-04-04 12:25 | default | 145.783 | μmol/L | 26.3705 | °C | 1003 | hPa | Humid | 35 | 0 | 0 | 24.895 | 135216.7523 | 438951.587 | 38.5 | 45
119391 | 2018-04-09 16:40 | 4.131 | Oxy4 (PSt7-10) | 2018-04-04 12:25 | default | 145.8291 | μmol/L | 26.3681 | °C | 1003 | hPa | Humid | 35 | 0 | 0 | 24.892 | 135219.0152 | 438929.4745 | 38.5 | 45
119400 | 2018-04-09 16:40 | 4.1478 | Oxy4 (PSt7-10) | 2018-04-04 12:25 | default | 145.8634 | μmol/L | 26.3629 | °C | 1003 | hPa | Humid | 35 | 0 | 0 | 24.891 | 135212.5525 | 438942.477 | 38.5 | 45
119412 | 2018-04-09 16:40 | 4.1645 | Oxy4 (PSt7-10) | 2018-04-04 12:25 | default | 145.843 | μmol/L | 26.3564 | °C | 1003 | hPa | Humid | 35 | 0 | 0 | 24.895 | 135222.0741 | 438942.0038 | 38.5 | 45
119427 | 2018-04-09 16:40 | 4.1808 | Oxy4 (PSt7-10) | 2018-04-04 12:25 | default | 145.8038 | μmol/L | 26.3684 | °C | 1003 | hPa | Humid | 35 | 0 | 0 | 24.894 | 135219.339 | 438950.1073 | 38.5 | 45
119433 | 2018-04-09 16:40 | 4.1978 | Oxy4 (PSt7-10) | 2018-04-04 12:25 | default | 145.9191 | μmol/L | 26.3442 | °C | 1003 | hPa | Humid | 35 | 0 | 0 | 24.893 | 135217.3934 | 438939.6123 | 38.5 | 45
119445 | 2018-04-09 16:40 | 4.2145 | Oxy4 (PSt7-10) | 2018-04-04 12:25 | default | 145.9069 | μmol/L | 26.3471 | °C | 1003 | hPa | Humid | 35 | 0 | 0 | 24.893 | 135218.2629 | 438940.5103 | 38.5 | 45
119456 | 2018-04-09 16:40 | 4.231 | Oxy4 (PSt7-10) | 2018-04-04 12:25 | default | 145.9016 | μmol/L | 26.3511 | °C | 1003 | hPa | Humid | 35 | 0 | 0 | 24.892 | 135222.3136 | 438933.912 | 38.5 | 45
119464 | 2018-04-09 16:40 | 4.2474 | Oxy4 (PSt7-10) | 2018-04-04 12:25 | default | 145.8958 | μmol/L | 26.3637 | °C | 1003 | hPa | Humid | 35 | 0 | 0 | 24.888 | 135219.1923 | 438945.5378 | 38.5 | 45
119470 | 2018-04-09 16:40 | 4.2645 | Oxy4 (PSt7-10) | 2018-04-04 12:25 | default | 145.8184 | μmol/L | 26.3678 | °C | 1003 | hPa | Humid | 35 | 0 | 0 | 24.893 | 135220.9358 | 438946.8298 | 38.5 | 45
119486 | 2018-04-09 16:40 | 4.2815 | Oxy4 (PSt7-10) | 2018-04-04 12:25 | default | 145.8095 | μmol/L | 26.3615 | °C | 1003 | hPa | Humid | 35 | 0 | 0 | 24.896 | 135217.4074 | 438936.2619 | 38.5 | 45
119494 | 2018-04-09 16:40 | 4.2975 | Oxy4 (PSt7-10) | 2018-04-04 12:25 | default | 145.7677 | μmol/L | 26.3657 | °C | 1003 | hPa | Humid | 35 | 0 | 0 | 24.898 | 135211.937 | 438932.1303 | 38.5 | 45
119508 | 2018-04-09 16:40 | 4.3144 | Oxy4 (PSt7-10) | 2018-04-04 12:25 | default | 145.8297 | μmol/L | 26.3623 | °C | 1003 | hPa | Humid | 35 | 0 | 0 | 24.894 | 135214.9394 | 438925.0748 | 38.5 | 45
119515 | 2018-04-09 16:40 | 4.3313 | Oxy4 (PSt7-10) | 2018-04-04 12:25 | default | 145.8958 | μmol/L | 26.3497 | °C | 1003 | hPa | Humid | 35 | 0 | 0 | 24.893 | 135206.6998 | 438910.1163 | 38.5 | 45
119525 | 2018-04-09 16:40 | 4.3477 | Oxy4 (PSt7-10) | 2018-04-04 12:25 | default | 145.8491 | μmol/L | 26.3634 | °C | 1003 | hPa | Humid | 35 | 0 | 0 | 24.892 | 135207.4623 | 438930.0369 | 38.5 | 45
119536 | 2018-04-09 16:40 | 4.3641 | Oxy4 (PSt7-10) | 2018-04-04 12:25 | default | 145.8478 | μmol/L | 26.3553 | °C | 1003 | hPa | Humid | 35 | 0 | 0 | 24.895 | 135210.9078 | 438918.8685 | 38.5 | 45
119541 | 2018-04-09 16:40 | 4.381 | Oxy4 (PSt7-10) | 2018-04-04 12:25 | default | 145.8655 | μmol/L | 26.354 | °C | 1003 | hPa | Humid | 35 | 0 | 0 | 24.894 | 135204.5602 | 438928.9934 | 38.5 | 45
119557 | 2018-04-09 16:40 | 4.3983 | Oxy4 (PSt7-10) | 2018-04-04 12:25 | default | 145.8617 | μmol/L | 26.3577 | °C | 1003 | hPa | Humid | 35 | 0 | 0 | 24.893 | 135199.2683 | 438925.3878 | 38.5 | 45
119564 | 2018-04-09 16:40 | 4.4144 | Oxy4 (PSt7-10) | 2018-04-04 12:25 | default | 145.7809 | μmol/L | 26.3682 | °C | 1003 | hPa | Humid | 35 | 0 | 0 | 24.896 | 135210.748 | 438925.7629 | 38.5 | 45
119575 | 2018-04-09 16:40 | 4.431 | Oxy4 (PSt7-10) | 2018-04-04 12:25 | default | 145.9383 | μmol/L | 26.3397 | °C | 1003 | hPa | Humid | 35 | 0 | 0 | 24.893 | 135207.8263 | 438933.2282 | 38.5 | 45
119580 | 2018-04-09 16:40 | 4.4479 | Oxy4 (PSt7-10) | 2018-04-04 12:25 | default | 145.8687 | μmol/L | 26.3532 | °C | 1003 | hPa | Humid | 35 | 0 | 0 | 24.894 | 135189.1908 | 438906.9136 | 38.5 | 45
119598 | 2018-04-09 16:40 | 4.4648 | Oxy4 (PSt7-10) | 2018-04-04 12:25 | default | 145.8355 | μmol/L | 26.361 | °C | 1003 | hPa | Humid | 35 | 0 | 0 | 24.894 | 135205.382 | 438928.6212 | 38.5 | 45
119604 | 2018-04-09 16:40 | 4.4808 | Oxy4 (PSt7-10) | 2018-04-04 12:25 | default | 145.8442 | μmol/L | 26.3617 | °C | 1003 | hPa | Humid | 35 | 0 | 0 | 24.893 | 135193.6578 | 438911.331 | 38.5 | 45
119614 | 2018-04-09 16:40 | 4.498 | Oxy4 (PSt7-10) | 2018-04-04 12:25 | default | 145.7735 | μmol/L | 26.3671 | °C | 1003 | hPa | Humid | 35 | 0 | 0 | 24.897 | 135194.9756 | 438928.5873 | 38.5 | 45
119626 | 2018-04-09 16:40 | 4.5148 | Oxy4 (PSt7-10) | 2018-04-04 12:25 | default | 145.8906 | μmol/L | 26.3481 | °C | 1003 | hPa | Humid | 35 | 0 | 0 | 24.894 | 135200.3322 | 438933.2464 | 38.5 | 45
119633 | 2018-04-09 16:40 | 4.5311 | Oxy4 (PSt7-10) | 2018-04-04 12:25 | default | 145.8745 | μmol/L | 26.3519 | °C | 1003 | hPa | Humid | 35 | 0 | 0 | 24.894 | 135192.2947 | 438924.4515 | 38.5 | 45
119641 | 2018-04-09 16:40 | 4.5478 | Oxy4 (PSt7-10) | 2018-04-04 12:25 | default | 145.7909 | μmol/L | 26.363 | °C | 1003 | hPa | Humid | 35 | 0 | 0 | 24.897 | 135201.4732 | 438917.0831 | 38.5 | 45
119656 | 2018-04-09 16:40 | 4.5642 | Oxy4 (PSt7-10) | 2018-04-04 12:25 | default | 145.7655 | μmol/L | 26.3773 | °C | 1003 | hPa | Humid | 35 | 0 | 0 | 24.894 | 135201.9891 | 438905.4596 | 38.5 | 45
119660 | 2018-04-09 16:40 | 4.5809 | Oxy4 (PSt7-10) | 2018-04-04 12:25 | default | 145.7393 | μmol/L | 26.3723 | °C | 1003 | hPa | Humid | 35 | 0 | 0 | 24.898 | 135188.5301 | 438914.2593 | 38.5 | 45
119676 | 2018-04-09 16:40 | 4.5975 | Oxy4 (PSt7-10) | 2018-04-04 12:25 | default | 145.8603 | μmol/L | 26.3552 | °C | 1003 | hPa | Humid | 35 | 0 | 0 | 24.894 | 135200.8078 | 438907.4447 | 38.5 | 45
119685 | 2018-04-09 16:40 | 4.614 | Oxy4 (PSt7-10) | 2018-04-04 12:25 | default | 145.8003 | μmol/L | 26.3692 | °C | 1003 | hPa | Humid | 35 | 0 | 0 | 24.894 | 135199.9461 | 438931.7983 | 38.5 | 45
119690 | 2018-04-09 16:40 | 4.6314 | Oxy4 (PSt7-10) | 2018-04-04 12:25 | default | 145.8273 | μmol/L | 26.3573 | °C | 1003 | hPa | Humid | 35 | 0 | 0 | 24.896 | 135197.7785 | 438922.8692 | 38.5 | 45
119706 | 2018-04-09 16:41 | 4.6477 | Oxy4 (PSt7-10) | 2018-04-04 12:25 | default | 145.8029 | μmol/L | 26.363 | °C | 1003 | hPa | Humid | 35 | 0 | 0 | 24.896 | 135198.6476 | 438922.2501 | 38.5 | 45
119718 | 2018-04-09 16:41 | 4.6647 | Oxy4 (PSt7-10) | 2018-04-04 12:25 | default | 145.8306 | μmol/L | 26.3538 | °C | 1003 | hPa | Humid | 35 | 0 | 0 | 24.897 | 135206.6499 | 438924.0224 | 38.5 | 45
119728 | 2018-04-09 16:41 | 4.6809 | Oxy4 (PSt7-10) | 2018-04-04 12:25 | default | 145.8519 | μmol/L | 26.3572 | °C | 1003 | hPa | Humid | 35 | 0 | 0 | 24.894 | 135203.8124 | 438914.3428 | 38.5 | 45
119736 | 2018-04-09 16:41 | 4.6976 | Oxy4 (PSt7-10) | 2018-04-04 12:25 | default | 145.7782 | μmol/L | 26.366 | °C | 1003 | hPa | Humid | 35 | 0 | 0 | 24.897 | 135188.8465 | 438918.8248 | 38.5 | 45
119744 | 2018-04-09 16:41 | 4.7142 | Oxy4 (PSt7-10) | 2018-04-04 12:25 | default | 145.8334 | μmol/L | 26.3615 | °C | 1003 | hPa | Humid | 35 | 0 | 0 | 24.894 | 135201.3335 | 438914.3367 | 38.5 | 45
119757 | 2018-04-09 16:41 | 4.7309 | Oxy4 (PSt7-10) | 2018-04-04 12:25 | default | 145.795 | μmol/L | 26.3621 | °C | 1003 | hPa | Humid | 35 | 0 | 0 | 24.897 | 135197.0208 | 438917.6832 | 38.5 | 45
119763 | 2018-04-09 16:41 | 4.7479 | Oxy4 (PSt7-10) | 2018-04-04 12:25 | default | 145.804 | μmol/L | 26.3656 | °C | 1003 | hPa | Humid | 35 | 0 | 0 | 24.895 | 135197.8157 | 438914.4248 | 38.5 | 45
119771 | 2018-04-09 16:41 | 4.7644 | Oxy4 (PSt7-10) | 2018-04-04 12:25 | default | 145.8011 | μmol/L | 26.3607 | °C | 1003 | hPa | Humid | 35 | 0 | 0 | 24.897 | 135195.7524 | 438903.9564 | 38.5 | 45
119781 | 2018-04-09 16:41 | 4.7812 | Oxy4 (PSt7-10) | 2018-04-04 12:25 | default | 145.834 | μmol/L | 26.3418 | °C | 1003 | hPa | Humid | 35 | 0 | 0 | 24.901 | 135197.4992 | 438905.5684 | 38.5 | 45
119793 | 2018-04-09 16:41 | 4.7974 | Oxy4 (PSt7-10) | 2018-04-04 12:25 | default | 145.8506 | μmol/L | 26.3575 | °C | 1003 | hPa | Humid | 35 | 0 | 0 | 24.894 | 135180.7797 | 438886.4084 | 38.5 | 45
119802 | 2018-04-09 16:41 | 4.8145 | Oxy4 (PSt7-10) | 2018-04-04 12:25 | default | 145.8378 | μmol/L | 26.3577 | °C | 1003 | hPa | Humid | 35 | 0 | 0 | 24.895 | 135177.5289 | 438901.1226 | 38.5 | 45
119813 | 2018-04-09 16:41 | 4.8315 | Oxy4 (PSt7-10) | 2018-04-04 12:25 | default | 145.8897 | μmol/L | 26.3483 | °C | 1003 | hPa | Humid | 35 | 0 | 0 | 24.894 | 135179.776 | 438903.5864 | 38.5 | 45
119827 | 2018-04-09 16:41 | 4.8475 | Oxy4 (PSt7-10) | 2018-04-04 12:25 | default | 145.8647 | μmol/L | 26.3458 | °C | 1003 | hPa | Humid | 35 | 0 | 0 | 24.897 | 135179.048 | 438897.6976 | 38.5 | 45
119834 | 2018-04-09 16:41 | 4.8642 | Oxy4 (PSt7-10) | 2018-04-04 12:25 | default | 145.8583 | μmol/L | 26.3445 | °C | 1003 | hPa | Humid | 35 | 0 | 0 | 24.898 | 135186.1287 | 438904.7244 | 38.5 | 45
119841 | 2018-04-09 16:41 | 4.8808 | Oxy4 (PSt7-10) | 2018-04-04 12:25 | default | 145.7434 | μmol/L | 26.3658 | °C | 1003 | hPa | Humid | 35 | 0 | 0 | 24.9 | 135189.6611 | 438891.9175 | 38.5 | 45
119855 | 2018-04-09 16:41 | 4.8976 | Oxy4 (PSt7-10) | 2018-04-04 12:25 | default | 145.7817 | μmol/L | 26.3596 | °C | 1003 | hPa | Humid | 35 | 0 | 0 | 24.899 | 135199.1259 | 438895.2353 | 38.5 | 45
119867 | 2018-04-09 16:41 | 4.9143 | Oxy4 (PSt7-10) | 2018-04-04 12:25 | default | 145.7943 | μmol/L | 26.3623 | °C | 1003 | hPa | Humid | 35 | 0 | 0 | 24.897 | 135180.1495 | 438900.3696 | 38.5 | 45
119870 | 2018-04-09 16:41 | 4.9307 | Oxy4 (PSt7-10) | 2018-04-04 12:25 | default | 145.8111 | μmol/L | 26.3583 | °C | 1003 | hPa | Humid | 35 | 0 | 0 | 24.897 | 135186.4575 | 438910.1363 | 38.5 | 45
119886 | 2018-04-09 16:41 | 4.948 | Oxy4 (PSt7-10) | 2018-04-04 12:25 | default | 145.7869 | μmol/L | 26.3556 | °C | 1003 | hPa | Humid | 35 | 0 | 0 | 24.9 | 135182.6454 | 438917.6773 | 38.5 | 45
119890 | 2018-04-09 16:41 | 4.9647 | Oxy4 (PSt7-10) | 2018-04-04 12:25 | default | 145.771 | μmol/L | 26.3593 | °C | 1003 | hPa | Humid | 35 | 0 | 0 | 24.9 | 135182.7726 | 438910.6178 | 38.5 | 45
119907 | 2018-04-09 16:41 | 4.9809 | Oxy4 (PSt7-10) | 2018-04-04 12:25 | default | 145.7853 | μmol/L | 26.3671 | °C | 1003 | hPa | Humid | 35 | 0 | 0 | 24.896 | 135182.462 | 438912.7761 | 38.5 | 45
119913 | 2018-04-09 16:41 | 4.9982 | Oxy4 (PSt7-10) | 2018-04-04 12:25 | default | 145.8211 | μmol/L | 26.3504 | °C | 1003 | hPa | Humid | 35 | 0 | 0 | 24.899 | 135186.9309 | 438914.1178 | 38.5 | 45
119927 | 2018-04-09 16:41 | 5.0146 | Oxy4 (PSt7-10) | 2018-04-04 12:25 | default | 145.7183 | μmol/L | 26.3661 | °C | 1003 | hPa | Humid | 35 | 0 | 0 | 24.902 | 135182.7107 | 438904.057 | 38.5 | 45
119935 | 2018-04-09 16:41 | 5.0311 | Oxy4 (PSt7-10) | 2018-04-04 12:25 | default | 145.8153 | μmol/L | 26.3629 | °C | 1003 | hPa | Humid | 35 | 0 | 0 | 24.895 | 135180.9591 | 438901.2691 | 38.5 | 45
119948 | 2018-04-09 16:41 | 5.0482 | Oxy4 (PSt7-10) | 2018-04-04 12:25 | default | 145.8257 | μmol/L | 26.3549 | °C | 1003 | hPa | Humid | 35 | 0 | 0 | 24.897 | 135186.6269 | 438895.1432 | 38.5 | 45
119957 | 2018-04-09 16:41 | 5.0648 | Oxy4 (PSt7-10) | 2018-04-04 12:25 | default | 145.7643 | μmol/L | 26.3581 | °C | 1003 | hPa | Humid | 35 | 0 | 0 | 24.901 | 135180.58 | 438901.933 | 38.5 | 45
119966 | 2018-04-09 16:41 | 5.0812 | Oxy4 (PSt7-10) | 2018-04-04 12:25 | default | 145.839 | μmol/L | 26.349 | °C | 1003 | hPa | Humid | 35 | 0 | 0 | 24.898 | 135187.4616 | 438909.3517 | 38.5 | 45
119971 | 2018-04-09 16:41 | 5.0976 | Oxy4 (PSt7-10) | 2018-04-04 12:25 | default | 145.7973 | μmol/L | 26.3559 | °C | 1003 | hPa | Humid | 35 | 0 | 0 | 24.899 | 135179.0281 | 438890.0398 | 38.5 | 45
119986 | 2018-04-09 16:41 | 5.1144 | Oxy4 (PSt7-10) | 2018-04-04 12:25 | default | 145.872 | μmol/L | 26.3469 | °C | 1003 | hPa | Humid | 35 | 0 | 0 | 24.896 | 135178.6446 | 438901.5558 | 38.5 | 45
119998 | 2018-04-09 16:41 | 5.1314 | Oxy4 (PSt7-10) | 2018-04-04 12:25 | default | 145.795 | μmol/L | 26.3565 | °C | 1003 | hPa | Humid | 35 | 0 | 0 | 24.899 | 135169.7576 | 438895.4674 | 38.5 | 45
120007 | 2018-04-09 16:41 | 5.1475 | Oxy4 (PSt7-10) | 2018-04-04 12:25 | default | 145.8018 | μmol/L | 26.3549 | °C | 1003 | hPa | Humid | 35 | 0 | 0 | 24.899 | 135165.0166 | 438884.5154 | 38.5 | 45
120016 | 2018-04-09 16:41 | 5.1642 | Oxy4 (PSt7-10) | 2018-04-04 12:25 | default | 145.8547 | μmol/L | 26.3453 | °C | 1003 | hPa | Humid | 35 | 0 | 0 | 24.898 | 135172.7647 | 438895.6131 | 38.5 | 45
120024 | 2018-04-09 16:41 | 5.1808 | Oxy4 (PSt7-10) | 2018-04-04 12:25 | default | 145.8596 | μmol/L | 26.3414 | °C | 1003 | hPa | Humid | 35 | 0 | 0 | 24.899 | 135174.9224 | 438922.4034 | 38.5 | 45
120030 | 2018-04-09 16:41 | 5.1979 | Oxy4 (PSt7-10) | 2018-04-04 12:25 | default | 145.7331 | μmol/L | 26.3598 | °C | 1003 | hPa | Humid | 35 | 0 | 0 | 24.903 | 135175.4884 | 438913.3962 | 38.5 | 45
120046 | 2018-04-09 16:41 | 5.2146 | Oxy4 (PSt7-10) | 2018-04-04 12:25 | default | 145.823 | μmol/L | 26.3583 | °C | 1003 | hPa | Humid | 35 | 0 | 0 | 24.896 | 135178.6394 | 438918.67 | 38.5 | 45
120058 | 2018-04-09 16:41 | 5.231 | Oxy4 (PSt7-10) | 2018-04-04 12:25 | default | 145.7799 | μmol/L | 26.3544 | °C | 1003 | hPa | Humid | 35 | 0 | 0 | 24.901 | 135176.3174 | 438915.9031 | 38.5 | 45
120062 | 2018-04-09 16:41 | 5.2478 | Oxy4 (PSt7-10) | 2018-04-04 12:25 | default | 145.7929 | μmol/L | 26.3514 | °C | 1003 | hPa | Humid | 35 | 0 | 0 | 24.901 | 135174.083 | 438894.4536 | 38.5 | 45
120076 | 2018-04-09 16:41 | 5.2647 | Oxy4 (PSt7-10) | 2018-04-04 12:25 | default | 145.8286 | μmol/L | 26.3458 | °C | 1003 | hPa | Humid | 35 | 0 | 0 | 24.9 | 135172.9196 | 438898.7343 | 38.5 | 45
120085 | 2018-04-09 16:41 | 5.2809 | Oxy4 (PSt7-10) | 2018-04-04 12:25 | default | 145.7606 | μmol/L | 26.359 | °C | 1003 | hPa | Humid | 35 | 0 | 0 | 24.901 | 135176.163 | 438892.6394 | 38.5 | 45
120094 | 2018-04-09 16:41 | 5.2976 | Oxy4 (PSt7-10) | 2018-04-04 12:25 | default | 145.7802 | μmol/L | 26.3544 | °C | 1003 | hPa | Humid | 35 | 0 | 0 | 24.901 | 135187.2444 | 438906.5732 | 38.5 | 45
120101 | 2018-04-09 16:41 | 5.3146 | Oxy4 (PSt7-10) | 2018-04-04 12:25 | default | 145.8869 | μmol/L | 26.3406 | °C | 1003 | hPa | Humid | 35 | 0 | 0 | 24.897 | 135178.1043 | 438911.8938 | 38.5 | 45
120116 | 2018-04-09 16:41 | 5.3314 | Oxy4 (PSt7-10) | 2018-04-04 12:25 | default | 145.9 | μmol/L | 26.3375 | °C | 1003 | hPa | Humid | 35 | 0 | 0 | 24.897 | 135183.3808 | 438901.7026 | 38.5 | 45
120129 | 2018-04-09 16:41 | 5.348 | Oxy4 (PSt7-10) | 2018-04-04 12:25 | default | 145.7654 | μmol/L | 26.3578 | °C | 1003 | hPa | Humid | 35 | 0 | 0 | 24.901 | 135186.3851 | 438910.7937 | 38.5 | 45
120131 | 2018-04-09 16:41 | 5.3647 | Oxy4 (PSt7-10) | 2018-04-04 12:25 | default | 145.7343 | μmol/L | 26.3623 | °C | 1003 | hPa | Humid | 35 | 0 | 0 | 24.902 | 135186.1084 | 438905.2724 | 38.5 | 45
120141 | 2018-04-09 16:41 | 5.3813 | Oxy4 (PSt7-10) | 2018-04-04 12:25 | default | 145.8673 | μmol/L | 26.3508 | °C | 1003 | hPa | Humid | 35 | 0 | 0 | 24.895 | 135178.0142 | 438908.2371 | 38.5 | 45
120150 | 2018-04-09 16:41 | 5.3979 | Oxy4 (PSt7-10) | 2018-04-04 12:25 | default | 145.8291 | μmol/L | 26.3401 | °C | 1003 | hPa | Humid | 35 | 0 | 0 | 24.902 | 135183.0618 | 438909.6341 | 38.5 | 45
120164 | 2018-04-09 16:41 | 5.4142 | Oxy4 (PSt7-10) | 2018-04-04 12:25 | default | 145.8699 | μmol/L | 26.3362 | °C | 1003 | hPa | Humid | 35 | 0 | 0 | 24.9 | 135178.3157 | 438895.1707 | 38.5 | 45
120172 | 2018-04-09 16:41 | 5.4308 | Oxy4 (PSt7-10) | 2018-04-04 12:25 | default | 145.7636 | μmol/L | 26.3583 | °C | 1003 | hPa | Humid | 35 | 0 | 0 | 24.901 | 135186.7142 | 438903.3503 | 38.5 | 45
120183 | 2018-04-09 16:41 | 5.4481 | Oxy4 (PSt7-10) | 2018-04-04 12:25 | default | 145.7992 | μmol/L | 26.3555 | °C | 1003 | hPa | Humid | 35 | 0 | 0 | 24.899 | 135180.8745 | 438898.2773 | 38.5 | 45
120198 | 2018-04-09 16:41 | 5.4642 | Oxy4 (PSt7-10) | 2018-04-04 12:25 | default | 145.8627 | μmol/L | 26.3295 | °C | 1003 | hPa | Humid | 35 | 0 | 0 | 24.903 | 135175.9091 | 438891.6206 | 38.5 | 45
120205 | 2018-04-09 16:41 | 5.481 | Oxy4 (PSt7-10) | 2018-04-04 12:25 | default | 145.7792 | μmol/L | 26.3546 | °C | 1003 | hPa | Humid | 35 | 0 | 0 | 24.901 | 135177.4535 | 438876.8528 | 38.5 | 45
120212 | 2018-04-09 16:41 | 5.4981 | Oxy4 (PSt7-10) | 2018-04-04 12:25 | default | 145.772 | μmol/L | 26.3563 | °C | 1003 | hPa | Humid | 35 | 0 | 0 | 24.901 | 135177.2195 | 438901.4638 | 38.5 | 45
120228 | 2018-04-09 16:41 | 5.5148 | Oxy4 (PSt7-10) | 2018-04-04 12:25 | default | 145.8114 | μmol/L | 26.3554 | °C | 1003 | hPa | Humid | 35 | 0 | 0 | 24.898 | 135171.6418 | 438905.6689 | 38.5 | 45
120235 | 2018-04-09 16:41 | 5.5311 | Oxy4 (PSt7-10) | 2018-04-04 12:25 | default | 145.728 | μmol/L | 26.3666 | °C | 1003 | hPa | Humid | 35 | 0 | 0 | 24.901 | 135178.0893 | 438892.1448 | 38.5 | 45
120242 | 2018-04-09 16:41 | 5.548 | Oxy4 (PSt7-10) | 2018-04-04 12:25 | default | 145.8156 | μmol/L | 26.3545 | °C | 1003 | hPa | Humid | 35 | 0 | 0 | 24.898 | 135176.4551 | 438893.1341 | 38.5 | 45
120251 | 2018-04-09 16:41 | 5.5646 | Oxy4 (PSt7-10) | 2018-04-04 12:25 | default | 145.7705 | μmol/L | 26.3566 | °C | 1003 | hPa | Humid | 35 | 0 | 0 | 24.901 | 135169.8002 | 438898.3754 | 38.5 | 45
120267 | 2018-04-09 16:41 | 5.5814 | Oxy4 (PSt7-10) | 2018-04-04 12:25 | default | 145.8173 | μmol/L | 26.3513 | °C | 1003 | hPa | Humid | 35 | 0 | 0 | 24.899 | 135173.136 | 438900.2833 | 38.5 | 45
120278 | 2018-04-09 16:41 | 5.5981 | Oxy4 (PSt7-10) | 2018-04-04 12:25 | default | 145.7685 | μmol/L | 26.3515 | °C | 1003 | hPa | Humid | 35 | 0 | 0 | 24.903 | 135168.8336 | 438899.5507 | 38.5 | 45
120281 | 2018-04-09 16:41 | 5.6141 | Oxy4 (PSt7-10) | 2018-04-04 12:25 | default | 145.7946 | μmol/L | 26.3566 | °C | 1003 | hPa | Humid | 35 | 0 | 0 | 24.899 | 135178.1387 | 438884.0425 | 38.5 | 45
120295 | 2018-04-09 16:41 | 5.631 | Oxy4 (PSt7-10) | 2018-04-04 12:25 | default | 145.8262 | μmol/L | 26.3436 | °C | 1003 | hPa | Humid | 35 | 0 | 0 | 24.901 | 135169.805 | 438901.758 | 38.5 | 45
120304 | 2018-04-09 16:42 | 5.6475 | Oxy4 (PSt7-10) | 2018-04-04 12:25 | default | 145.7802 | μmol/L | 26.3516 | °C | 1003 | hPa | Humid | 35 | 0 | 0 | 24.902 | 135175.8592 | 438896.9865 | 38.5 | 45
120319 | 2018-04-09 16:42 | 5.6642 | Oxy4 (PSt7-10) | 2018-04-04 12:25 | default | 145.7795 | μmol/L | 26.349 | °C | 1003 | hPa | Humid | 35 | 0 | 0 | 24.903 | 135168.2584 | 438902.695 | 38.5 | 45
120320 | 2018-04-09 16:42 | 5.6809 | Oxy4 (PSt7-10) | 2018-04-04 12:25 | default | 145.7873 | μmol/L | 26.3527 | °C | 1003 | hPa | Humid | 35 | 0 | 0 | 24.901 | 135171.6068 | 438903.7026 | 38.5 | 45
120334 | 2018-04-09 16:42 | 5.698 | Oxy4 (PSt7-10) | 2018-04-04 12:25 | default | 145.7669 | μmol/L | 26.3547 | °C | 1003 | hPa | Humid | 35 | 0 | 0 | 24.902 | 135176.9009 | 438905.6707 | 38.5 | 45
120340 | 2018-04-09 16:42 | 5.7147 | Oxy4 (PSt7-10) | 2018-04-04 12:25 | default | 145.821 | μmol/L | 26.3448 | °C | 1003 | hPa | Humid | 35 | 0 | 0 | 24.901 | 135178.4126 | 438900.2808 | 38.5 | 45
120356 | 2018-04-09 16:42 | 5.7312 | Oxy4 (PSt7-10) | 2018-04-04 12:25 | default | 145.8353 | μmol/L | 26.3331 | °C | 1003 | hPa | Humid | 35 | 0 | 0 | 24.904 | 135176.2903 | 438902.8481 | 38.5 | 45
120361 | 2018-04-09 16:42 | 5.748 | Oxy4 (PSt7-10) | 2018-04-04 12:25 | default | 145.7973 | μmol/L | 26.3532 | °C | 1003 | hPa | Humid | 35 | 0 | 0 | 24.9 | 135170.5377 | 438893.8507 | 38.5 | 45
120378 | 2018-04-09 16:42 | 5.7644 | Oxy4 (PSt7-10) | 2018-04-04 12:25 | default | 145.79 | μmol/L | 26.3521 | °C | 1003 | hPa | Humid | 35 | 0 | 0 | 24.901 | 135177.1355 | 438896.4419 | 38.5 | 45
120385 | 2018-04-09 16:42 | 5.7821 | Oxy4 (PSt7-10) | 2018-04-04 12:25 | default | 145.8469 | μmol/L | 26.3304 | °C | 1003 | hPa | Humid | 35 | 0 | 0 | 24.904 | 135179.4772 | 438894.1752 | 38.5 | 45
120391 | 2018-04-09 16:42 | 5.7974 | Oxy4 (PSt7-10) | 2018-04-04 12:25 | default | 145.8511 | μmol/L | 26.3406 | °C | 1003 | hPa | Humid | 35 | 0 | 0 | 24.9 | 135165.1714 | 438896.1218 | 38.5 | 45
120402 | 2018-04-09 16:42 | 5.8144 | Oxy4 (PSt7-10) | 2018-04-04 12:25 | default | 145.8349 | μmol/L | 26.3332 | °C | 1003 | hPa | Humid | 35 | 0 | 0 | 24.904 | 135173.428 | 438885.0633 | 38.5 | 45
120414 | 2018-04-09 16:42 | 5.8313 | Oxy4 (PSt7-10) | 2018-04-04 12:25 | default | 145.713 | μmol/L | 26.3589 | °C | 1003 | hPa | Humid | 35 | 0 | 0 | 24.905 | 135175.1847 | 438893.8312 | 38.5 | 45
120422 | 2018-04-09 16:42 | 5.8475 | Oxy4 (PSt7-10) | 2018-04-04 12:25 | default | 145.7621 | μmol/L | 26.3558 | °C | 1003 | hPa | Humid | 35 | 0 | 0 | 24.902 | 135174.7978 | 438898.4114 | 38.5 | 45
120431 | 2018-04-09 16:42 | 5.8648 | Oxy4 (PSt7-10) | 2018-04-04 12:25 | default | 145.719 | μmol/L | 26.3603 | °C | 1003 | hPa | Humid | 35 | 0 | 0 | 24.904 | 135174.8404 | 438880.7782 | 38.5 | 45
120444 | 2018-04-09 16:42 | 5.8811 | Oxy4 (PSt7-10) | 2018-04-04 12:25 | default | 145.7274 | μmol/L | 26.3556 | °C | 1003 | hPa | Humid | 35 | 0 | 0 | 24.905 | 135171.5798 | 438892.3127 | 38.5 | 45
120454 | 2018-04-09 16:42 | 5.8979 | Oxy4 (PSt7-10) | 2018-04-04 12:25 | default | 145.7925 | μmol/L | 26.3459 | °C | 1003 | hPa | Humid | 35 | 0 | 0 | 24.903 | 135170.9166 | 438898.4996 | 38.5 | 45
120464 | 2018-04-09 16:42 | 5.9144 | Oxy4 (PSt7-10) | 2018-04-04 12:25 | default | 145.8412 | μmol/L | 26.3429 | °C | 1003 | hPa | Humid | 35 | 0 | 0 | 24.9 | 135175.326 | 438883.2455 | 38.5 | 45
120473 | 2018-04-09 16:42 | 5.9313 | Oxy4 (PSt7-10) | 2018-04-04 12:25 | default | 145.7742 | μmol/L | 26.3446 | °C | 1003 | hPa | Humid | 35 | 0 | 0 | 24.905 | 135174.2726 | 438894.5913 | 38.5 | 45
120486 | 2018-04-09 16:42 | 5.9475 | Oxy4 (PSt7-10) | 2018-04-04 12:25 | default | 145.7993 | μmol/L | 26.3415 | °C | 1003 | hPa | Humid | 35 | 0 | 0 | 24.904 | 135177.758 | 438878.3021 | 38.5 | 45
120496 | 2018-04-09 16:42 | 5.9649 | Oxy4 (PSt7-10) | 2018-04-04 12:25 | default | 145.8024 | μmol/L | 26.3408 | °C | 1003 | hPa | Humid | 35 | 0 | 0 | 24.904 | 135169.9477 | 438885.9953 | 38.5 | 45
120504 | 2018-04-09 16:42 | 5.9814 | Oxy4 (PSt7-10) | 2018-04-04 12:25 | default | 145.7879 | μmol/L | 26.3414 | °C | 1003 | hPa | Humid | 35 | 0 | 0 | 24.905 | 135173.0268 | 438894.9171 | 38.5 | 45
120519 | 2018-04-09 16:42 | 5.9981 | Oxy4 (PSt7-10) | 2018-04-04 12:25 | default | 145.7629 | μmol/L | 26.3472 | °C | 1003 | hPa | Humid | 35 | 0 | 0 | 24.905 | 135165.7302 | 438888.2951 | 38.5 | 45
120522 | 2018-04-09 16:42 | 6.0144 | Oxy4 (PSt7-10) | 2018-04-04 12:25 | default | 145.7542 | μmol/L | 26.3521 | °C | 1003 | hPa | Humid | 35 | 0 | 0 | 24.904 | 135159.559 | 438882.6361 | 38.5 | 45
120539 | 2018-04-09 16:42 | 6.0311 | Oxy4 (PSt7-10) | 2018-04-04 12:25 | default | 145.7979 | μmol/L | 26.3418 | °C | 1003 | hPa | Humid | 35 | 0 | 0 | 24.904 | 135155.762 | 438884.6681 | 38.5 | 45
120547 | 2018-04-09 16:42 | 6.0478 | Oxy4 (PSt7-10) | 2018-04-04 12:25 | default | 145.8076 | μmol/L | 26.334 | °C | 1003 | hPa | Humid | 35 | 0 | 0 | 24.906 | 135169.8808 | 438867.5809 | 38.5 | 45
120557 | 2018-04-09 16:42 | 6.0645 | Oxy4 (PSt7-10) | 2018-04-04 12:25 | default | 145.8719 | μmol/L | 26.3329 | °C | 1003 | hPa | Humid | 35 | 0 | 0 | 24.901 | 135160.936 | 438896.2025 | 38.5 | 45
120565 | 2018-04-09 16:42 | 6.0813 | Oxy4 (PSt7-10) | 2018-04-04 12:25 | default | 145.8262 | μmol/L | 26.3436 | °C | 1003 | hPa | Humid | 35 | 0 | 0 | 24.901 | 135159.5705 | 438881.6823 | 38.5 | 45
120576 | 2018-04-09 16:42 | 6.0981 | Oxy4 (PSt7-10) | 2018-04-04 12:25 | default | 145.7748 | μmol/L | 26.3528 | °C | 1003 | hPa | Humid | 35 | 0 | 0 | 24.902 | 135170.5977 | 438885.2258 | 38.5 | 45
120582 | 2018-04-09 16:42 | 6.1144 | Oxy4 (PSt7-10) | 2018-04-04 12:25 | default | 145.8772 | μmol/L | 26.3261 | °C | 1003 | hPa | Humid | 35 | 0 | 0 | 24.903 | 135164.1572 | 438875.7813 | 38.5 | 45
120597 | 2018-04-09 16:42 | 6.1312 | Oxy4 (PSt7-10) | 2018-04-04 12:25 | default | 145.8838 | μmol/L | 26.3218 | °C | 1003 | hPa | Humid | 35 | 0 | 0 | 24.904 | 135171.6593 | 438864.853 | 38.5 | 45
120606 | 2018-04-09 16:42 | 6.1489 | Oxy4 (PSt7-10) | 2018-04-04 12:25 | default | 145.7873 | μmol/L | 26.3499 | °C | 1003 | hPa | Humid | 35 | 0 | 0 | 24.902 | 135163.5995 | 438870.627 | 38.5 | 45
120613 | 2018-04-09 16:42 | 6.1643 | Oxy4 (PSt7-10) | 2018-04-04 12:25 | default | 145.7243 | μmol/L | 26.3591 | °C | 1003 | hPa | Humid | 35 | 0 | 0 | 24.904 | 135171.3899 | 438873.5982 | 38.5 | 45
120621 | 2018-04-09 16:42 | 6.1809 | Oxy4 (PSt7-10) | 2018-04-04 12:25 | default | 145.7239 | μmol/L | 26.3564 | °C | 1003 | hPa | Humid | 35 | 0 | 0 | 24.905 | 135168.1793 | 438872.7937 | 38.5 | 45
120632 | 2018-04-09 16:42 | 6.1982 | Oxy4 (PSt7-10) | 2018-04-04 12:25 | default | 145.7687 | μmol/L | 26.3571 | °C | 1003 | hPa | Humid | 35 | 0 | 0 | 24.901 | 135184.6116 | 438896.4755 | 38.5 | 45
120644 | 2018-04-09 16:42 | 6.2142 | Oxy4 (PSt7-10) | 2018-04-04 12:25 | default | 145.7783 | μmol/L | 26.3436 | °C | 1003 | hPa | Humid | 35 | 0 | 0 | 24.905 | 135172.4391 | 438886.3824 | 38.5 | 45
120655 | 2018-04-09 16:42 | 6.2309 | Oxy4 (PSt7-10) | 2018-04-04 12:25 | default | 145.745 | μmol/L | 26.3486 | °C | 1003 | hPa | Humid | 35 | 0 | 0 | 24.906 | 135172.6988 | 438883.5938 | 38.5 | 45
120668 | 2018-04-09 16:42 | 6.2475 | Oxy4 (PSt7-10) | 2018-04-04 12:25 | default | 145.7539 | μmol/L | 26.3493 | °C | 1003 | hPa | Humid | 35 | 0 | 0 | 24.905 | 135164.5236 | 438884.9196 | 38.5 | 45
120670 | 2018-04-09 16:42 | 6.2641 | Oxy4 (PSt7-10) | 2018-04-04 12:25 | default | 145.9046 | μmol/L | 26.3225 | °C | 1003 | hPa | Humid | 35 | 0 | 0 | 24.902 | 135167.7749 | 438893.0146 | 38.5 | 45
120683 | 2018-04-09 16:42 | 6.2808 | Oxy4 (PSt7-10) | 2018-04-04 12:25 | default | 145.7945 | μmol/L | 26.3427 | °C | 1003 | hPa | Humid | 35 | 0 | 0 | 24.904 | 135169.148 | 438882.8002 | 38.5 | 45
120692 | 2018-04-09 16:42 | 6.2981 | Oxy4 (PSt7-10) | 2018-04-04 12:25 | default | 145.7959 | μmol/L | 26.3395 | °C | 1003 | hPa | Humid | 35 | 0 | 0 | 24.905 | 135175.4788 | 438887.5869 | 38.5 | 45
120701 | 2018-04-09 16:42 | 6.3143 | Oxy4 (PSt7-10) | 2018-04-04 12:25 | default | 145.6716 | μmol/L | 26.363 | °C | 1003 | hPa | Humid | 35 | 0 | 0 | 24.907 | 135164.8983 | 438876.0066 | 38.5 | 45
120710 | 2018-04-09 16:42 | 6.3313 | Oxy4 (PSt7-10) | 2018-04-04 12:25 | default | 145.8118 | μmol/L | 26.3414 | °C | 1003 | hPa | Humid | 35 | 0 | 0 | 24.903 | 135164.2697 | 438881.7184 | 38.5 | 45
120724 | 2018-04-09 16:42 | 6.3482 | Oxy4 (PSt7-10) | 2018-04-04 12:25 | default | 145.8106 | μmol/L | 26.3333 | °C | 1003 | hPa | Humid | 35 | 0 | 0 | 24.906 | 135171.2689 | 438869.6933 | 38.5 | 45
120730 | 2018-04-09 16:42 | 6.3641 | Oxy4 (PSt7-10) | 2018-04-04 12:25 | default | 145.8301 | μmol/L | 26.3315 | °C | 1003 | hPa | Humid | 35 | 0 | 0 | 24.905 | 135173.7371 | 438883.3445 | 38.5 | 45
120741 | 2018-04-09 16:42 | 6.3811 | Oxy4 (PSt7-10) | 2018-04-04 12:25 | default | 145.8171 | μmol/L | 26.329 | °C | 1003 | hPa | Humid | 35 | 0 | 0 | 24.907 | 135173.3637 | 438878.4787 | 38.5 | 45
120750 | 2018-04-09 16:42 | 6.3974 | Oxy4 (PSt7-10) | 2018-04-04 12:25 | default | 145.7606 | μmol/L | 26.3422 | °C | 1003 | hPa | Humid | 35 | 0 | 0 | 24.907 | 135170.5983 | 438868.3594 | 38.5 | 45
120768 | 2018-04-09 16:42 | 6.4142 | Oxy4 (PSt7-10) | 2018-04-04 12:25 | default | 145.8114 | μmol/L | 26.3359 | °C | 1003 | hPa | Humid | 35 | 0 | 0 | 24.905 | 135177.1602 | 438880.7914 | 38.5 | 45
120770 | 2018-04-09 16:42 | 6.431 | Oxy4 (PSt7-10) | 2018-04-04 12:25 | default | 145.797 | μmol/L | 26.3365 | °C | 1003 | hPa | Humid | 35 | 0 | 0 | 24.906 | 135178.5702 | 438862.1659 | 38.5 | 45
120780 | 2018-04-09 16:42 | 6.448 | Oxy4 (PSt7-10) | 2018-04-04 12:25 | default | 145.8406 | μmol/L | 26.3291 | °C | 1003 | hPa | Humid | 35 | 0 | 0 | 24.905 | 135188.6429 | 438887.3971 | 38.5 | 45
120798 | 2018-04-09 16:42 | 6.4644 | Oxy4 (PSt7-10) | 2018-04-04 12:25 | default | 145.7521 | μmol/L | 26.3498 | °C | 1003 | hPa | Humid | 35 | 0 | 0 | 24.905 | 135186.4805 | 438887.9718 | 38.5 | 45
120808 | 2018-04-09 16:42 | 6.4813 | Oxy4 (PSt7-10) | 2018-04-04 12:25 | default | 145.757 | μmol/L | 26.3486 | °C | 1003 | hPa | Humid | 35 | 0 | 0 | 24.905 | 135191.6729 | 438881.3682 | 38.5 | 45
120815 | 2018-04-09 16:42 | 6.4977 | Oxy4 (PSt7-10) | 2018-04-04 12:25 | default | 145.7793 | μmol/L | 26.3434 | °C | 1003 | hPa | Humid | 35 | 0 | 0 | 24.905 | 135186.655 | 438888.3602 | 38.5 | 45
120821 | 2018-04-09 16:42 | 6.5144 | Oxy4 (PSt7-10) | 2018-04-04 12:25 | default | 145.7641 | μmol/L | 26.3386 | °C | 1003 | hPa | Humid | 35 | 0 | 0 | 24.908 | 135184.2339 | 438879.3257 | 38.5 | 45
120834 | 2018-04-09 16:42 | 6.5313 | Oxy4 (PSt7-10) | 2018-04-04 12:25 | default | 145.7752 | μmol/L | 26.3388 | °C | 1003 | hPa | Humid | 35 | 0 | 0 | 24.907 | 135202.6821 | 438876.3263 | 38.5 | 45
120848 | 2018-04-09 16:42 | 6.5481 | Oxy4 (PSt7-10) | 2018-04-04 12:25 | default | 145.7367 | μmol/L | 26.3394 | °C | 1003 | hPa | Humid | 35 | 0 | 0 | 24.91 | 135150.6204 | 438871.6419 | 38.5 | 45
120857 | 2018-04-09 16:42 | 6.5647 | Oxy4 (PSt7-10) | 2018-04-04 12:25 | default | 145.792 | μmol/L | 26.3376 | °C | 1003 | hPa | Humid | 35 | 0 | 0 | 24.906 | 135165.3139 | 438886.54 | 38.5 | 45
120865 | 2018-04-09 16:42 | 6.5816 | Oxy4 (PSt7-10) | 2018-04-04 12:25 | default | 145.8351 | μmol/L | 26.3304 | °C | 1003 | hPa | Humid | 35 | 0 | 0 | 24.905 | 135173.3738 | 438894.7952 | 38.5 | 45
120877 | 2018-04-09 16:42 | 6.5976 | Oxy4 (PSt7-10) | 2018-04-04 12:25 | default | 145.7786 | μmol/L | 26.3352 | °C | 1003 | hPa | Humid | 35 | 0 | 0 | 24.908 | 135168.4237 | 438877.5562 | 38.5 | 45
120886 | 2018-04-09 16:42 | 6.6147 | Oxy4 (PSt7-10) | 2018-04-04 12:25 | default | 145.7586 | μmol/L | 26.3454 | °C | 1003 | hPa | Humid | 35 | 0 | 0 | 24.906 | 135148.5471 | 438867.5812 | 38.5 | 45
120896 | 2018-04-09 16:42 | 6.6311 | Oxy4 (PSt7-10) | 2018-04-04 12:25 | default | 145.7568 | μmol/L | 26.3431 | °C | 1003 | hPa | Humid | 35 | 0 | 0 | 24.907 | 135170.347 | 438880.7817 | 38.5 | 45
120900 | 2018-04-09 16:43 | 6.6479 | Oxy4 (PSt7-10) | 2018-04-04 12:25 | default | 145.7686 | μmol/L | 26.3375 | °C | 1003 | hPa | Humid | 35 | 0 | 0 | 24.908 | 135164.8716 | 438877.2403 | 38.5 | 45
120918 | 2018-04-09 16:43 | 6.6644 | Oxy4 (PSt7-10) | 2018-04-04 12:25 | default | 145.8083 | μmol/L | 26.3422 | °C | 1003 | hPa | Humid | 35 | 0 | 0 | 24.903 | 135163.6072 | 438877.7138 | 38.5 | 45
120927 | 2018-04-09 16:43 | 6.6814 | Oxy4 (PSt7-10) | 2018-04-04 12:25 | default | 145.7467 | μmol/L | 26.3399 | °C | 1003 | hPa | Humid | 35 | 0 | 0 | 24.909 | 135165.4921 | 438887.0049 | 38.5 | 45
120935 | 2018-04-09 16:43 | 6.698 | Oxy4 (PSt7-10) | 2018-04-04 12:25 | default | 145.7508 | μmol/L | 26.3417 | °C | 1003 | hPa | Humid | 35 | 0 | 0 | 24.908 | 135167.9701 | 438885.2439 | 38.5 | 45
120940 | 2018-04-09 16:43 | 6.7148 | Oxy4 (PSt7-10) | 2018-04-04 12:25 | default | 145.7775 | μmol/L | 26.3327 | °C | 1003 | hPa | Humid | 35 | 0 | 0 | 24.909 | 135175.8338 | 438864.3676 | 38.5 | 45
120953 | 2018-04-09 16:43 | 6.7313 | Oxy4 (PSt7-10) | 2018-04-04 12:25 | default | 145.7957 | μmol/L | 26.3312 | °C | 1003 | hPa | Humid | 35 | 0 | 0 | 24.908 | 135165.646 | 438860.9885 | 38.5 | 45
120965 | 2018-04-09 16:43 | 6.7481 | Oxy4 (PSt7-10) | 2018-04-04 12:25 | default | 145.8091 | μmol/L | 26.3337 | °C | 1003 | hPa | Humid | 35 | 0 | 0 | 24.906 | 135159.7043 | 438879.9459 | 38.5 | 45
120976 | 2018-04-09 16:43 | 6.7644 | Oxy4 (PSt7-10) | 2018-04-04 12:25 | default | 145.8102 | μmol/L | 26.3278 | °C | 1003 | hPa | Humid | 35 | 0 | 0 | 24.908 | 135179.1287 | 438863.6138 | 38.5 | 45
120987 | 2018-04-09 16:43 | 6.7808 | Oxy4 (PSt7-10) | 2018-04-04 12:25 | default | 145.7763 | μmol/L | 26.3385 | °C | 1003 | hPa | Humid | 35 | 0 | 0 | 24.907 | 135178.4558 | 438872.9826 | 38.5 | 45
120997 | 2018-04-09 16:43 | 6.7979 | Oxy4 (PSt7-10) | 2018-04-04 12:25 | default | 145.723 | μmol/L | 26.351 | °C | 1003 | hPa | Humid | 35 | 0 | 0 | 24.907 | 135184.2413 | 438895.7124 | 38.5 | 45
121008 | 2018-04-09 16:43 | 6.8144 | Oxy4 (PSt7-10) | 2018-04-04 12:25 | default | 145.7289 | μmol/L | 26.3496 | °C | 1003 | hPa | Humid | 35 | 0 | 0 | 24.907 | 135203.5116 | 438862.1981 | 38.5 | 45
121018 | 2018-04-09 16:43 | 6.8312 | Oxy4 (PSt7-10) | 2018-04-04 12:25 | default | 145.7803 | μmol/L | 26.3376 | °C | 1003 | hPa | Humid | 35 | 0 | 0 | 24.907 | 135191.5513 | 438879.2599 | 38.5 | 45
121022 | 2018-04-09 16:43 | 6.8478 | Oxy4 (PSt7-10) | 2018-04-04 12:25 | default | 145.7495 | μmol/L | 26.3364 | °C | 1003 | hPa | Humid | 35 | 0 | 0 | 24.91 | 135215.2972 | 438872.6048 | 38.5 | 45
121033 | 2018-04-09 16:43 | 6.8643 | Oxy4 (PSt7-10) | 2018-04-04 12:25 | default | 145.6763 | μmol/L | 26.3508 | °C | 1003 | hPa | Humid | 35 | 0 | 0 | 24.911 | 135219.406 | 438868.8314 | 38.5 | 45
121043 | 2018-04-09 16:43 | 6.8808 | Oxy4 (PSt7-10) | 2018-04-04 12:25 | default | 145.6862 | μmol/L | 26.354 | °C | 1003 | hPa | Humid | 35 | 0 | 0 | 24.909 | 135234.612 | 438882.2673 | 38.5 | 45
121056 | 2018-04-09 16:43 | 6.8974 | Oxy4 (PSt7-10) | 2018-04-04 12:25 | default | 145.6446 | μmol/L | 26.3498 | °C | 1003 | hPa | Humid | 35 | 0 | 0 | 24.914 | 135234.6835 | 438880.0668 | 38.5 | 45
121068 | 2018-04-09 16:43 | 6.9149 | Oxy4 (PSt7-10) | 2018-04-04 12:25 | default | 145.7774 | μmol/L | 26.3355 | °C | 1003 | hPa | Humid | 35 | 0 | 0 | 24.908 | 135245.8103 | 438876.7687 | 38.5 | 45
121078 | 2018-04-09 16:43 | 6.9313 | Oxy4 (PSt7-10) | 2018-04-04 12:25 | default | 145.7745 | μmol/L | 26.3361 | °C | 1003 | hPa | Humid | 35 | 0 | 0 | 24.908 | 135255.2698 | 438865.4 | 38.5 | 45
121084 | 2018-04-09 16:43 | 6.948 | Oxy4 (PSt7-10) | 2018-04-04 12:25 | default | 145.7653 | μmol/L | 26.3439 | °C | 1003 | hPa | Humid | 35 | 0 | 0 | 24.906 | 135254.1708 | 438863.4415 | 38.5 | 45
121099 | 2018-04-09 16:43 | 6.9654 | Oxy4 (PSt7-10) | 2018-04-04 12:25 | default | 145.7664 | μmol/L | 26.3325 | °C | 1003 | hPa | Humid | 35 | 0 | 0 | 24.91 | 135251.5589 | 438870.972 | 38.5 | 45
121105 | 2018-04-09 16:43 | 6.9808 | Oxy4 (PSt7-10) | 2018-04-04 12:25 | default | 145.7504 | μmol/L | 26.3418 | °C | 1003 | hPa | Humid | 35 | 0 | 0 | 24.908 | 135263.6814 | 438876.1733 | 38.5 | 45
121112 | 2018-04-09 16:43 | 6.9981 | Oxy4 (PSt7-10) | 2018-04-04 12:25 | default | 145.7431 | μmol/L | 26.3379 | °C | 1003 | hPa | Humid | 35 | 0 | 0 | 24.91 | 135241.7993 | 438889.9077 | 38.5 | 45
121121 | 2018-04-09 16:43 | 7.0146 | Oxy4 (PSt7-10) | 2018-04-04 12:25 | default | 145.7857 | μmol/L | 26.3363 | °C | 1003 | hPa | Humid | 35 | 0 | 0 | 24.907 | 135230.7975 | 438885.9962 | 38.5 | 45
121134 | 2018-04-09 16:43 | 7.0314 | Oxy4 (PSt7-10) | 2018-04-04 12:25 | default | 145.756 | μmol/L | 26.3349 | °C | 1003 | hPa | Humid | 35 | 0 | 0 | 24.91 | 135231.3363 | 438892.0662 | 38.5 | 45
121147 | 2018-04-09 16:43 | 7.0481 | Oxy4 (PSt7-10) | 2018-04-04 12:25 | default | 145.7712 | μmol/L | 26.3313 | °C | 1003 | hPa | Humid | 35 | 0 | 0 | 24.91 | 135219.8388 | 438876.699 | 38.5 | 45
121151 | 2018-04-09 16:43 | 7.0641 | Oxy4 (PSt7-10) | 2018-04-04 12:25 | default | 145.7775 | μmol/L | 26.3355 | °C | 1003 | hPa | Humid | 35 | 0 | 0 | 24.908 | 135215.9018 | 438882.8647 | 38.5 | 45
121164 | 2018-04-09 16:43 | 7.0809 | Oxy4 (PSt7-10) | 2018-04-04 12:25 | default | 145.7813 | μmol/L | 26.3346 | °C | 1003 | hPa | Humid | 35 | 0 | 0 | 24.908 | 135215.4036 | 438878.4313 | 38.5 | 45
121174 | 2018-04-09 16:43 | 7.0976 | Oxy4 (PSt7-10) | 2018-04-04 12:25 | default | 145.7162 | μmol/L | 26.347 | °C | 1003 | hPa | Humid | 35 | 0 | 0 | 24.909 | 135211.1786 | 438865.7553 | 38.5 | 45
121183 | 2018-04-09 16:43 | 7.1143 | Oxy4 (PSt7-10) | 2018-04-04 12:25 | default | 145.7878 | μmol/L | 26.3386 | °C | 1003 | hPa | Humid | 35 | 0 | 0 | 24.906 | 135215.6097 | 438867.7711 | 38.5 | 45
121190 | 2018-04-09 16:43 | 7.131 | Oxy4 (PSt7-10) | 2018-04-04 12:25 | default | 145.7072 | μmol/L | 26.3379 | °C | 1003 | hPa | Humid | 35 | 0 | 0 | 24.913 | 135220.211 | 438864.3704 | 38.5 | 45
121200 | 2018-04-09 16:43 | 7.1477 | Oxy4 (PSt7-10) | 2018-04-04 12:25 | default | 145.7457 | μmol/L | 26.3401 | °C | 1003 | hPa | Humid | 35 | 0 | 0 | 24.909 | 135212.0276 | 438858.9304 | 38.5 | 45
121218 | 2018-04-09 16:43 | 7.1647 | Oxy4 (PSt7-10) | 2018-04-04 12:25 | default | 145.7581 | μmol/L | 26.3344 | °C | 1003 | hPa | Humid | 35 | 0 | 0 | 24.91 | 135215.7757 | 438860.6047 | 38.5 | 45
121223 | 2018-04-09 16:43 | 7.1811 | Oxy4 (PSt7-10) | 2018-04-04 12:25 | default | 145.7699 | μmol/L | 26.3289 | °C | 1003 | hPa | Humid | 35 | 0 | 0 | 24.911 | 135211.3043 | 438854.942 | 38.5 | 45
121238 | 2018-04-09 16:43 | 7.1978 | Oxy4 (PSt7-10) | 2018-04-04 12:25 | default | 145.7042 | μmol/L | 26.3358 | °C | 1003 | hPa | Humid | 35 | 0 | 0 | 24.914 | 135211.4396 | 438845.7553 | 38.5 | 45
121244 | 2018-04-09 16:43 | 7.2142 | Oxy4 (PSt7-10) | 2018-04-04 12:25 | default | 145.8148 | μmol/L | 26.3267 | °C | 1003 | hPa | Humid | 35 | 0 | 0 | 24.908 | 135215.5549 | 438866.3075 | 38.5 | 45
121250 | 2018-04-09 16:43 | 7.2309 | Oxy4 (PSt7-10) | 2018-04-04 12:25 | default | 145.8089 | μmol/L | 26.3281 | °C | 1003 | hPa | Humid | 35 | 0 | 0 | 24.908 | 135198.8734 | 438855.1368 | 38.5 | 45
121261 | 2018-04-09 16:43 | 7.2478 | Oxy4 (PSt7-10) | 2018-04-04 12:25 | default | 145.7297 | μmol/L | 26.3382 | °C | 1003 | hPa | Humid | 35 | 0 | 0 | 24.911 | 135199.2528 | 438857.8218 | 38.5 | 45
121271 | 2018-04-09 16:43 | 7.2642 | Oxy4 (PSt7-10) | 2018-04-04 12:25 | default | 145.7916 | μmol/L | 26.3377 | °C | 1003 | hPa | Humid | 35 | 0 | 0 | 24.906 | 135197.6468 | 438852.4942 | 38.5 | 45
121286 | 2018-04-09 16:43 | 7.2813 | Oxy4 (PSt7-10) | 2018-04-04 12:25 | default | 145.6788 | μmol/L | 26.3502 | °C | 1003 | hPa | Humid | 35 | 0 | 0 | 24.911 | 135199.4285 | 438859.8899 | 38.5 | 45
121297 | 2018-04-09 16:43 | 7.2976 | Oxy4 (PSt7-10) | 2018-04-04 12:25 | default | 145.7546 | μmol/L | 26.338 | °C | 1003 | hPa | Humid | 35 | 0 | 0 | 24.909 | 135203.6326 | 438858.5825 | 38.5 | 45
121305 | 2018-04-09 16:43 | 7.3149 | Oxy4 (PSt7-10) | 2018-04-04 12:25 | default | 145.7827 | μmol/L | 26.3259 | °C | 1003 | hPa | Humid | 35 | 0 | 0 | 24.911 | 135204.02 | 438868.8776 | 38.5 | 45
121313 | 2018-04-09 16:43 | 7.3311 | Oxy4 (PSt7-10) | 2018-04-04 12:25 | default | 145.7528 | μmol/L | 26.3301 | °C | 1003 | hPa | Humid | 35 | 0 | 0 | 24.912 | 135198.0653 | 438864.4294 | 38.5 | 45
121328 | 2018-04-09 16:43 | 7.3479 | Oxy4 (PSt7-10) | 2018-04-04 12:25 | default | 145.7342 | μmol/L | 26.3316 | °C | 1003 | hPa | Humid | 35 | 0 | 0 | 24.913 | 135192.246 | 438852.7825 | 38.5 | 45
121333 | 2018-04-09 16:43 | 7.3643 | Oxy4 (PSt7-10) | 2018-04-04 12:25 | default | 145.8068 | μmol/L | 26.3258 | °C | 1003 | hPa | Humid | 35 | 0 | 0 | 24.909 | 135195.3705 | 438861.3234 | 38.5 | 45
121347 | 2018-04-09 16:43 | 7.3812 | Oxy4 (PSt7-10) | 2018-04-04 12:25 | default | 145.7803 | μmol/L | 26.3236 | °C | 1003 | hPa | Humid | 35 | 0 | 0 | 24.912 | 135197.971 | 438845.6461 | 38.5 | 45
121351 | 2018-04-09 16:43 | 7.3974 | Oxy4 (PSt7-10) | 2018-04-04 12:25 | default | 145.8397 | μmol/L | 26.3153 | °C | 1003 | hPa | Humid | 35 | 0 | 0 | 24.91 | 135191.422 | 438854.5625 | 38.5 | 45
121367 | 2018-04-09 16:43 | 7.415 | Oxy4 (PSt7-10) | 2018-04-04 12:25 | default | 145.6945 | μmol/L | 26.3521 | °C | 1003 | hPa | Humid | 35 | 0 | 0 | 24.909 | 135196.7787 | 438859.8776 | 38.5 | 45
121371 | 2018-04-09 16:43 | 7.4316 | Oxy4 (PSt7-10) | 2018-04-04 12:25 | default | 145.7373 | μmol/L | 26.3337 | °C | 1003 | hPa | Humid | 35 | 0 | 0 | 24.912 | 135189.5749 | 438857.2346 | 38.5 | 45
121386 | 2018-04-09 16:43 | 7.4481 | Oxy4 (PSt7-10) | 2018-04-04 12:25 | default | 145.6875 | μmol/L | 26.3342 | °C | 1003 | hPa | Humid | 35 | 0 | 0 | 24.916 | 135194.6686 | 438858.9054 | 38.5 | 45
121391 | 2018-04-09 16:43 | 7.4645 | Oxy4 (PSt7-10) | 2018-04-04 12:25 | default | 145.7055 | μmol/L | 26.3355 | °C | 1003 | hPa | Humid | 35 | 0 | 0 | 24.914 | 135191.3092 | 438843.3202 | 38.5 | 45
121407 | 2018-04-09 16:43 | 7.4814 | Oxy4 (PSt7-10) | 2018-04-04 12:25 | default | 145.6946 | μmol/L | 26.3465 | °C | 1003 | hPa | Humid | 35 | 0 | 0 | 24.911 | 135190.4436 | 438851.4397 | 38.5 | 45
121412 | 2018-04-09 16:43 | 7.4981 | Oxy4 (PSt7-10) | 2018-04-04 12:25 | default | 145.705 | μmol/L | 26.3468 | °C | 1003 | hPa | Humid | 35 | 0 | 0 | 24.91 | 135192.76 | 438873.7598 | 38.5 | 45
121425 | 2018-04-09 16:43 | 7.5143 | Oxy4 (PSt7-10) | 2018-04-04 12:25 | default | 145.6769 | μmol/L | 26.3506 | °C | 1003 | hPa | Humid | 35 | 0 | 0 | 24.911 | 135187.3735 | 438848.6236 | 38.5 | 45
121438 | 2018-04-09 16:43 | 7.5312 | Oxy4 (PSt7-10) | 2018-04-04 12:25 | default | 145.7619 | μmol/L | 26.3335 | °C | 1003 | hPa | Humid | 35 | 0 | 0 | 24.91 | 135182.1495 | 438854.0551 | 38.5 | 45
121447 | 2018-04-09 16:43 | 7.548 | Oxy4 (PSt7-10) | 2018-04-04 12:25 | default | 145.7269 | μmol/L | 26.3333 | °C | 1003 | hPa | Humid | 35 | 0 | 0 | 24.913 | 135185.9222 | 438850.6744 | 38.5 | 45
121453 | 2018-04-09 16:43 | 7.5645 | Oxy4 (PSt7-10) | 2018-04-04 12:25 | default | 145.7223 | μmol/L | 26.3372 | °C | 1003 | hPa | Humid | 35 | 0 | 0 | 24.912 | 135185.0107 | 438849.6314 | 38.5 | 45
121467 | 2018-04-09 16:43 | 7.5816 | Oxy4 (PSt7-10) | 2018-04-04 12:25 | default | 145.7297 | μmol/L | 26.3355 | °C | 1003 | hPa | Humid | 35 | 0 | 0 | 24.912 | 135189.617 | 438859.4977 | 38.5 | 45
121471 | 2018-04-09 16:43 | 7.5975 | Oxy4 (PSt7-10) | 2018-04-04 12:25 | default | 145.7631 | μmol/L | 26.336 | °C | 1003 | hPa | Humid | 35 | 0 | 0 | 24.909 | 135191.6108 | 438863.7035 | 38.5 | 45
121488 | 2018-04-09 16:43 | 7.6145 | Oxy4 (PSt7-10) | 2018-04-04 12:25 | default | 145.6916 | μmol/L | 26.3416 | °C | 1003 | hPa | Humid | 35 | 0 | 0 | 24.913 | 135191.5774 | 438851.3484 | 38.5 | 45
121493 | 2018-04-09 16:43 | 7.6311 | Oxy4 (PSt7-10) | 2018-04-04 12:25 | default | 145.7696 | μmol/L | 26.3289 | °C | 1003 | hPa | Humid | 35 | 0 | 0 | 24.911 | 135187.3466 | 438858.0256 | 38.5 | 45
121508 | 2018-04-09 16:44 | 7.6479 | Oxy4 (PSt7-10) | 2018-04-04 12:25 | default | 145.7481 | μmol/L | 26.3256 | °C | 1003 | hPa | Humid | 35 | 0 | 0 | 24.914 | 135195.619 | 438869.2806 | 38.5 | 45
121518 | 2018-04-09 16:44 | 7.6653 | Oxy4 (PSt7-10) | 2018-04-04 12:25 | default | 145.7418 | μmol/L | 26.3271 | °C | 1003 | hPa | Humid | 35 | 0 | 0 | 24.914 | 135194.162 | 438872.2745 | 38.5 | 45
121523 | 2018-04-09 16:44 | 7.6808 | Oxy4 (PSt7-10) | 2018-04-04 12:25 | default | 145.73 | μmol/L | 26.3354 | °C | 1003 | hPa | Humid | 35 | 0 | 0 | 24.912 | 135188.6729 | 438860.5209 | 38.5 | 45
121536 | 2018-04-09 16:44 | 7.6976 | Oxy4 (PSt7-10) | 2018-04-04 12:25 | default | 145.7026 | μmol/L | 26.3278 | °C | 1003 | hPa | Humid | 35 | 0 | 0 | 24.917 | 135186.5024 | 438853.094 | 38.5 | 45
121547 | 2018-04-09 16:44 | 7.7146 | Oxy4 (PSt7-10) | 2018-04-04 12:25 | default | 145.7862 | μmol/L | 26.3223 | °C | 1003 | hPa | Humid | 35 | 0 | 0 | 24.912 | 135183.7954 | 438857.1886 | 38.5 | 45
121551 | 2018-04-09 16:44 | 7.7314 | Oxy4 (PSt7-10) | 2018-04-04 12:25 | default | 145.7746 | μmol/L | 26.3166 | °C | 1003 | hPa | Humid | 35 | 0 | 0 | 24.915 | 135195.8934 | 438863.1377 | 38.5 | 45
121565 | 2018-04-09 16:44 | 7.748 | Oxy4 (PSt7-10) | 2018-04-04 12:25 | default | 145.6718 | μmol/L | 26.3434 | °C | 1003 | hPa | Humid | 35 | 0 | 0 | 24.914 | 135194.073 | 438863.1906 | 38.5 | 45
121579 | 2018-04-09 16:44 | 7.7644 | Oxy4 (PSt7-10) | 2018-04-04 12:25 | default | 145.6787 | μmol/L | 26.353 | °C | 1003 | hPa | Humid | 35 | 0 | 0 | 24.91 | 135191.8835 | 438851.2808 | 38.5 | 45
121582 | 2018-04-09 16:44 | 7.7813 | Oxy4 (PSt7-10) | 2018-04-04 12:25 | default | 145.7236 | μmol/L | 26.3313 | °C | 1003 | hPa | Humid | 35 | 0 | 0 | 24.914 | 135181.2273 | 438852.5287 | 38.5 | 45
121596 | 2018-04-09 16:44 | 7.7979 | Oxy4 (PSt7-10) | 2018-04-04 12:25 | default | 145.701 | μmol/L | 26.3366 | °C | 1003 | hPa | Humid | 35 | 0 | 0 | 24.914 | 135184.5405 | 438852.7222 | 38.5 | 45
121603 | 2018-04-09 16:44 | 7.8148 | Oxy4 (PSt7-10) | 2018-04-04 12:25 | default | 145.7665 | μmol/L | 26.3241 | °C | 1003 | hPa | Humid | 35 | 0 | 0 | 24.913 | 135179.6895 | 438848.8032 | 38.5 | 45
121614 | 2018-04-09 16:44 | 7.8312 | Oxy4 (PSt7-10) | 2018-04-04 12:25 | default | 145.7466 | μmol/L | 26.3231 | °C | 1003 | hPa | Humid | 35 | 0 | 0 | 24.915 | 135189.7324 | 438832.8225 | 38.5 | 45
121626 | 2018-04-09 16:44 | 7.8481 | Oxy4 (PSt7-10) | 2018-04-04 12:25 | default | 145.7288 | μmol/L | 26.3329 | °C | 1003 | hPa | Humid | 35 | 0 | 0 | 24.913 | 135173.2516 | 438851.3663 | 38.5 | 45
121630 | 2018-04-09 16:44 | 7.8647 | Oxy4 (PSt7-10) | 2018-04-04 12:25 | default | 145.703 | μmol/L | 26.3333 | °C | 1003 | hPa | Humid | 35 | 0 | 0 | 24.915 | 135165.8314 | 438861.3579 | 38.5 | 45
121642 | 2018-04-09 16:44 | 7.881 | Oxy4 (PSt7-10) | 2018-04-04 12:25 | default | 145.794 | μmol/L | 26.3204 | °C | 1003 | hPa | Humid | 35 | 0 | 0 | 24.912 | 135167.6055 | 438856.5475 | 38.5 | 45
121654 | 2018-04-09 16:44 | 7.8981 | Oxy4 (PSt7-10) | 2018-04-04 12:25 | default | 145.6765 | μmol/L | 26.3395 | °C | 1003 | hPa | Humid | 35 | 0 | 0 | 24.915 | 135170.1807 | 438851.1292 | 38.5 | 45
121663 | 2018-04-09 16:44 | 7.9152 | Oxy4 (PSt7-10) | 2018-04-04 12:25 | default | 145.7186 | μmol/L | 26.3325 | °C | 1003 | hPa | Humid | 35 | 0 | 0 | 24.914 | 135166.4211 | 438843.5256 | 38.5 | 45
121674 | 2018-04-09 16:44 | 7.9312 | Oxy4 (PSt7-10) | 2018-04-04 12:25 | default | 145.7371 | μmol/L | 26.3253 | °C | 1003 | hPa | Humid | 35 | 0 | 0 | 24.915 | 135178.8653 | 438860.3791 | 38.5 | 45
121680 | 2018-04-09 16:44 | 7.9476 | Oxy4 (PSt7-10) | 2018-04-04 12:25 | default | 145.6733 | μmol/L | 26.3375 | °C | 1003 | hPa | Humid | 35 | 0 | 0 | 24.916 | 135172.7448 | 438852.5643 | 38.5 | 45
121696 | 2018-04-09 16:44 | 7.9643 | Oxy4 (PSt7-10) | 2018-04-04 12:25 | default | 145.7191 | μmol/L | 26.3296 | °C | 1003 | hPa | Humid | 35 | 0 | 0 | 24.915 | 135171.9514 | 438866.1256 | 38.5 | 45
121702 | 2018-04-09 16:44 | 7.9814 | Oxy4 (PSt7-10) | 2018-04-04 12:25 | default | 145.7765 | μmol/L | 26.3245 | °C | 1003 | hPa | Humid | 35 | 0 | 0 | 24.912 | 135177.2247 | 438869.2549 | 38.5 | 45
121714 | 2018-04-09 16:44 | 7.9984 | Oxy4 (PSt7-10) | 2018-04-04 12:25 | default | 145.7851 | μmol/L | 26.3197 | °C | 1003 | hPa | Humid | 35 | 0 | 0 | 24.913 | 135174.032 | 438869.6298 | 38.5 | 45
121723 | 2018-04-09 16:44 | 8.0141 | Oxy4 (PSt7-10) | 2018-04-04 12:25 | default | 145.7502 | μmol/L | 26.3223 | °C | 1003 | hPa | Humid | 35 | 0 | 0 | 24.915 | 135169.0295 | 438848.5963 | 38.5 | 45
121731 | 2018-04-09 16:44 | 8.0309 | Oxy4 (PSt7-10) | 2018-04-04 12:25 | default | 145.7668 | μmol/L | 26.3212 | °C | 1003 | hPa | Humid | 35 | 0 | 0 | 24.914 | 135175.4895 | 438855.6983 | 38.5 | 45
121744 | 2018-04-09 16:44 | 8.048 | Oxy4 (PSt7-10) | 2018-04-04 12:25 | default | 145.7106 | μmol/L | 26.3316 | °C | 1003 | hPa | Humid | 35 | 0 | 0 | 24.915 | 135177.0522 | 438871.4096 | 38.5 | 45
121751 | 2018-04-09 16:44 | 8.0646 | Oxy4 (PSt7-10) | 2018-04-04 12:25 | default | 145.7389 | μmol/L | 26.3249 | °C | 1003 | hPa | Humid | 35 | 0 | 0 | 24.915 | 135172.849 | 438846.6238 | 38.5 | 45
121760 | 2018-04-09 16:44 | 8.0818 | Oxy4 (PSt7-10) | 2018-04-04 12:25 | default | 145.7404 | μmol/L | 26.3274 | °C | 1003 | hPa | Humid | 35 | 0 | 0 | 24.914 | 135175.6931 | 438844.1754 | 38.5 | 45
121771 | 2018-04-09 16:44 | 8.0976 | Oxy4 (PSt7-10) | 2018-04-04 12:25 | default | 145.6964 | μmol/L | 26.3321 | °C | 1003 | hPa | Humid | 35 | 0 | 0 | 24.916 | 135183.6741 | 438874.1283 | 38.5 | 45
121781 | 2018-04-09 16:44 | 8.1147 | Oxy4 (PSt7-10) | 2018-04-04 12:25 | default | 145.723 | μmol/L | 26.3314 | °C | 1003 | hPa | Humid | 35 | 0 | 0 | 24.914 | 135172.5063 | 438849.7338 | 38.5 | 45
121791 | 2018-04-09 16:44 | 8.1307 | Oxy4 (PSt7-10) | 2018-04-04 12:25 | default | 145.6039 | μmol/L | 26.3481 | °C | 1003 | hPa | Humid | 35 | 0 | 0 | 24.918 | 135178.0598 | 438865.0981 | 38.5 | 45
121803 | 2018-04-09 16:44 | 8.1479 | Oxy4 (PSt7-10) | 2018-04-04 12:25 | default | 145.7155 | μmol/L | 26.3248 | °C | 1003 | hPa | Humid | 35 | 0 | 0 | 24.917 | 135171.4321 | 438860.1088 | 38.5 | 45
121812 | 2018-04-09 16:44 | 8.1651 | Oxy4 (PSt7-10) | 2018-04-04 12:25 | default | 145.7524 | μmol/L | 26.3162 | °C | 1003 | hPa | Humid | 35 | 0 | 0 | 24.917 | 135171.941 | 438855.4605 | 38.5 | 45
121826 | 2018-04-09 16:44 | 8.1816 | Oxy4 (PSt7-10) | 2018-04-04 12:25 | default | 145.7292 | μmol/L | 26.3216 | °C | 1003 | hPa | Humid | 35 | 0 | 0 | 24.917 | 135169.2418 | 438853.9468 | 38.5 | 45
121838 | 2018-04-09 16:44 | 8.1981 | Oxy4 (PSt7-10) | 2018-04-04 12:25 | default | 145.7895 | μmol/L | 26.3187 | °C | 1003 | hPa | Humid | 35 | 0 | 0 | 24.913 | 135167.4369 | 438863.6362 | 38.5 | 45
121845 | 2018-04-09 16:44 | 8.2145 | Oxy4 (PSt7-10) | 2018-04-04 12:25 | default | 145.6987 | μmol/L | 26.3316 | °C | 1003 | hPa | Humid | 35 | 0 | 0 | 24.916 | 135158.7732 | 438851.2016 | 38.5 | 45
121856 | 2018-04-09 16:44 | 8.2307 | Oxy4 (PSt7-10) | 2018-04-04 12:25 | default | 145.7239 | μmol/L | 26.3284 | °C | 1003 | hPa | Humid | 35 | 0 | 0 | 24.915 | 135165.9399 | 438859.0512 | 38.5 | 45
121861 | 2018-04-09 16:44 | 8.2481 | Oxy4 (PSt7-10) | 2018-04-04 12:25 | default | 145.7546 | μmol/L | 26.3157 | °C | 1003 | hPa | Humid | 35 | 0 | 0 | 24.917 | 135167.0673 | 438862.8733 | 38.5 | 45
121872 | 2018-04-09 16:44 | 8.2644 | Oxy4 (PSt7-10) | 2018-04-04 12:25 | default | 145.7641 | μmol/L | 26.3218 | °C | 1003 | hPa | Humid | 35 | 0 | 0 | 24.914 | 135163.3943 | 438843.7214 | 38.5 | 45
121887 | 2018-04-09 16:44 | 8.2815 | Oxy4 (PSt7-10) | 2018-04-04 12:25 | default | 145.7338 | μmol/L | 26.3233 | °C | 1003 | hPa | Humid | 35 | 0 | 0 | 24.916 | 135165.0359 | 438857.2292 | 38.5 | 45
121895 | 2018-04-09 16:44 | 8.2978 | Oxy4 (PSt7-10) | 2018-04-04 12:25 | default | 145.7582 | μmol/L | 26.3232 | °C | 1003 | hPa | Humid | 35 | 0 | 0 | 24.914 | 135166.8344 | 438840.9516 | 38.5 | 45
121907 | 2018-04-09 16:44 | 8.3146 | Oxy4 (PSt7-10) | 2018-04-04 12:25 | default | 145.6603 | μmol/L | 26.3349 | °C | 1003 | hPa | Humid | 35 | 0 | 0 | 24.918 | 135173.284 | 438834.4378 | 38.5 | 45
121915 | 2018-04-09 16:44 | 8.3309 | Oxy4 (PSt7-10) | 2018-04-04 12:25 | default | 145.7515 | μmol/L | 26.3192 | °C | 1003 | hPa | Humid | 35 | 0 | 0 | 24.916 | 135172.959 | 438836.3194 | 38.5 | 45
121925 | 2018-04-09 16:44 | 8.3477 | Oxy4 (PSt7-10) | 2018-04-04 12:25 | default | 145.7984 | μmol/L | 26.3054 | °C | 1003 | hPa | Humid | 35 | 0 | 0 | 24.917 | 135171.2428 | 438836.6742 | 38.5 | 45
121939 | 2018-04-09 16:44 | 8.365 | Oxy4 (PSt7-10) | 2018-04-04 12:25 | default | 145.6267 | μmol/L | 26.34 | °C | 1003 | hPa | Humid | 35 | 0 | 0 | 24.919 | 135181.4117 | 438860.081 | 38.5 | 45
121942 | 2018-04-09 16:44 | 8.3814 | Oxy4 (PSt7-10) | 2018-04-04 12:25 | default | 145.6793 | μmol/L | 26.3277 | °C | 1003 | hPa | Humid | 35 | 0 | 0 | 24.919 | 135175.0894 | 438860.9566 | 38.5 | 45
121954 | 2018-04-09 16:44 | 8.3977 | Oxy4 (PSt7-10) | 2018-04-04 12:25 | default | 145.7251 | μmol/L | 26.331 | °C | 1003 | hPa | Humid | 35 | 0 | 0 | 24.914 | 135181.3494 | 438845.5571 | 38.5 | 45
121964 | 2018-04-09 16:44 | 8.4148 | Oxy4 (PSt7-10) | 2018-04-04 12:25 | default | 145.7115 | μmol/L | 26.3286 | °C | 1003 | hPa | Humid | 35 | 0 | 0 | 24.916 | 135181.5443 | 438856.4909 | 38.5 | 45
121977 | 2018-04-09 16:44 | 8.4317 | Oxy4 (PSt7-10) | 2018-04-04 12:25 | default | 145.6708 | μmol/L | 26.3353 | °C | 1003 | hPa | Humid | 35 | 0 | 0 | 24.917 | 135174.9299 | 438857.0151 | 38.5 | 45
121982 | 2018-04-09 16:44 | 8.4475 | Oxy4 (PSt7-10) | 2018-04-04 12:25 | default | 145.6721 | μmol/L | 26.3378 | °C | 1003 | hPa | Humid | 35 | 0 | 0 | 24.916 | 135176.7078 | 438860.0113 | 38.5 | 45
121993 | 2018-04-09 16:44 | 8.4641 | Oxy4 (PSt7-10) | 2018-04-04 12:25 | default | 145.7146 | μmol/L | 26.339 | °C | 1003 | hPa | Humid | 35 | 0 | 0 | 24.912 | 135183.6534 | 438865.0711 | 38.5 | 45
122007 | 2018-04-09 16:44 | 8.4818 | Oxy4 (PSt7-10) | 2018-04-04 12:25 | default | 145.6561 | μmol/L | 26.3331 | °C | 1003 | hPa | Humid | 35 | 0 | 0 | 24.919 | 135184.995 | 438875.131 | 38.5 | 45
122017 | 2018-04-09 16:44 | 8.4974 | Oxy4 (PSt7-10) | 2018-04-04 12:25 | default | 145.7084 | μmol/L | 26.3209 | °C | 1003 | hPa | Humid | 35 | 0 | 0 | 24.919 | 135182.127 | 438860.6377 | 38.5 | 45
122022 | 2018-04-09 16:44 | 8.5144 | Oxy4 (PSt7-10) | 2018-04-04 12:25 | default | 145.7235 | μmol/L | 26.3257 | °C | 1003 | hPa | Humid | 35 | 0 | 0 | 24.916 | 135185.6441 | 438840.9478 | 38.5 | 45
122031 | 2018-04-09 16:44 | 8.531 | Oxy4 (PSt7-10) | 2018-04-04 12:25 | default | 145.695 | μmol/L | 26.3352 | °C | 1003 | hPa | Humid | 35 | 0 | 0 | 24.915 | 135180.8142 | 438834.5811 | 38.5 | 45
122049 | 2018-04-09 16:44 | 8.5477 | Oxy4 (PSt7-10) | 2018-04-04 12:25 | default | 145.7505 | μmol/L | 26.325 | °C | 1003 | hPa | Humid | 35 | 0 | 0 | 24.914 | 135174.395 | 438838.1349 | 38.5 | 45
122052 | 2018-04-09 16:44 | 8.5642 | Oxy4 (PSt7-10) | 2018-04-04 12:25 | default | 145.7421 | μmol/L | 26.3158 | °C | 1003 | hPa | Humid | 35 | 0 | 0 | 24.918 | 135180.5101 | 438844.4187 | 38.5 | 45
122064 | 2018-04-09 16:44 | 8.5808 | Oxy4 (PSt7-10) | 2018-04-04 12:25 | default | 145.772 | μmol/L | 26.3172 | °C | 1003 | hPa | Humid | 35 | 0 | 0 | 24.915 | 135172.3881 | 438851.481 | 38.5 | 45
122077 | 2018-04-09 16:44 | 8.5976 | Oxy4 (PSt7-10) | 2018-04-04 12:25 | default | 145.6873 | μmol/L | 26.3202 | °C | 1003 | hPa | Humid | 35 | 0 | 0 | 24.921 | 135173.6345 | 438840.1269 | 38.5 | 45
122083 | 2018-04-09 16:44 | 8.6148 | Oxy4 (PSt7-10) | 2018-04-04 12:25 | default | 145.7311 | μmol/L | 26.324 | °C | 1003 | hPa | Humid | 35 | 0 | 0 | 24.916 | 135173.4339 | 438849.3255 | 38.5 | 45
122093 | 2018-04-09 16:44 | 8.6312 | Oxy4 (PSt7-10) | 2018-04-04 12:25 | default | 145.7131 | μmol/L | 26.3226 | °C | 1003 | hPa | Humid | 35 | 0 | 0 | 24.918 | 135174.6414 | 438850.3833 | 38.5 | 45
122109 | 2018-04-09 16:45 | 8.6479 | Oxy4 (PSt7-10) | 2018-04-04 12:25 | default | 145.6998 | μmol/L | 26.3201 | °C | 1003 | hPa | Humid | 35 | 0 | 0 | 24.92 | 135172.8813 | 438850.3722 | 38.5 | 45
122114 | 2018-04-09 16:45 | 8.6645 | Oxy4 (PSt7-10) | 2018-04-04 12:25 | default | 145.7186 | μmol/L | 26.3129 | °C | 1003 | hPa | Humid | 35 | 0 | 0 | 24.921 | 135175.5201 | 438853.3086 | 38.5 | 45
122121 | 2018-04-09 16:45 | 8.6816 | Oxy4 (PSt7-10) | 2018-04-04 12:25 | default | 145.7257 | μmol/L | 26.3252 | °C | 1003 | hPa | Humid | 35 | 0 | 0 | 24.916 | 135179.2102 | 438845.4678 | 38.5 | 45
122130 | 2018-04-09 16:45 | 8.6974 | Oxy4 (PSt7-10) | 2018-04-04 12:25 | default | 145.7002 | μmol/L | 26.3312 | °C | 1003 | hPa | Humid | 35 | 0 | 0 | 24.916 | 135181.7734 | 438835.7112 | 38.5 | 45
122149 | 2018-04-09 16:45 | 8.7144 | Oxy4 (PSt7-10) | 2018-04-04 12:25 | default | 145.6907 | μmol/L | 26.325 | °C | 1003 | hPa | Humid | 35 | 0 | 0 | 24.919 | 135183.5473 | 438840.8894 | 38.5 | 45
122155 | 2018-04-09 16:45 | 8.7312 | Oxy4 (PSt7-10) | 2018-04-04 12:25 | default | 145.7266 | μmol/L | 26.3278 | °C | 1003 | hPa | Humid | 35 | 0 | 0 | 24.915 | 135187.5358 | 438850.3561 | 38.5 | 45
122163 | 2018-04-09 16:45 | 8.7474 | Oxy4 (PSt7-10) | 2018-04-04 12:25 | default | 145.6519 | μmol/L | 26.3313 | °C | 1003 | hPa | Humid | 35 | 0 | 0 | 24.92 | 135177.6298 | 438844.9755 | 38.5 | 45
122172 | 2018-04-09 16:45 | 8.7651 | Oxy4 (PSt7-10) | 2018-04-04 12:25 | default | 145.6444 | μmol/L | 26.3331 | °C | 1003 | hPa | Humid | 35 | 0 | 0 | 24.92 | 135195.1419 | 438860.5574 | 38.5 | 45
122182 | 2018-04-09 16:45 | 8.7818 | Oxy4 (PSt7-10) | 2018-04-04 12:25 | default | 145.6565 | μmol/L | 26.3303 | °C | 1003 | hPa | Humid | 35 | 0 | 0 | 24.92 | 135185.3806 | 438859.3631 | 38.5 | 45
122194 | 2018-04-09 16:45 | 8.7981 | Oxy4 (PSt7-10) | 2018-04-04 12:25 | default | 145.6999 | μmol/L | 26.3229 | °C | 1003 | hPa | Humid | 35 | 0 | 0 | 24.919 | 135198.0193 | 438857.4765 | 38.5 | 45
122201 | 2018-04-09 16:45 | 8.8147 | Oxy4 (PSt7-10) | 2018-04-04 12:25 | default | 145.753 | μmol/L | 26.316 | °C | 1003 | hPa | Humid | 35 | 0 | 0 | 24.917 | 135203.3039 | 438854.6722 | 38.5 | 45
122215 | 2018-04-09 16:45 | 8.8312 | Oxy4 (PSt7-10) | 2018-04-04 12:25 | default | 145.6743 | μmol/L | 26.3289 | °C | 1003 | hPa | Humid | 35 | 0 | 0 | 24.919 | 135197.6806 | 438852.3572 | 38.5 | 45
122226 | 2018-04-09 16:45 | 8.8481 | Oxy4 (PSt7-10) | 2018-04-04 12:25 | default | 145.7415 | μmol/L | 26.3243 | °C | 1003 | hPa | Humid | 35 | 0 | 0 | 24.915 | 135184.5306 | 438852.5113 | 38.5 | 45
122230 | 2018-04-09 16:45 | 8.865 | Oxy4 (PSt7-10) | 2018-04-04 12:25 | default | 145.652 | μmol/L | 26.3397 | °C | 1003 | hPa | Humid | 35 | 0 | 0 | 24.917 | 135194.2258 | 438843.7962 | 38.5 | 45
122243 | 2018-04-09 16:45 | 8.8809 | Oxy4 (PSt7-10) | 2018-04-04 12:25 | default | 145.7112 | μmol/L | 26.3175 | °C | 1003 | hPa | Humid | 35 | 0 | 0 | 24.92 | 135194.2281 | 438848.0086 | 38.5 | 45
122259 | 2018-04-09 16:45 | 8.8976 | Oxy4 (PSt7-10) | 2018-04-04 12:25 | default | 145.7073 | μmol/L | 26.3156 | °C | 1003 | hPa | Humid | 35 | 0 | 0 | 24.921 | 135199.8587 | 438857.3699 | 38.5 | 45
122268 | 2018-04-09 16:45 | 8.9141 | Oxy4 (PSt7-10) | 2018-04-04 12:25 | default | 145.697 | μmol/L | 26.3292 | °C | 1003 | hPa | Humid | 35 | 0 | 0 | 24.917 | 135193.1095 | 438843.5489 | 38.5 | 45
122272 | 2018-04-09 16:45 | 8.9311 | Oxy4 (PSt7-10) | 2018-04-04 12:25 | default | 145.7512 | μmol/L | 26.3137 | °C | 1003 | hPa | Humid | 35 | 0 | 0 | 24.918 | 135189.593 | 438825.3725 | 38.5 | 45
122287 | 2018-04-09 16:45 | 8.9481 | Oxy4 (PSt7-10) | 2018-04-04 12:25 | default | 145.7538 | μmol/L | 26.3075 | °C | 1003 | hPa | Humid | 35 | 0 | 0 | 24.92 | 135183.8387 | 438846.7028 | 38.5 | 45
122292 | 2018-04-09 16:45 | 8.9645 | Oxy4 (PSt7-10) | 2018-04-04 12:25 | default | 145.7817 | μmol/L | 26.3065 | °C | 1003 | hPa | Humid | 35 | 0 | 0 | 24.918 | 135190.5328 | 438845.7763 | 38.5 | 45
122301 | 2018-04-09 16:45 | 8.981 | Oxy4 (PSt7-10) | 2018-04-04 12:25 | default | 145.7234 | μmol/L | 26.3202 | °C | 1003 | hPa | Humid | 35 | 0 | 0 | 24.918 | 135181.7479 | 438832.9459 | 38.5 | 45
122310 | 2018-04-09 16:45 | 8.9981 | Oxy4 (PSt7-10) | 2018-04-04 12:25 | default | 145.6481 | μmol/L | 26.335 | °C | 1003 | hPa | Humid | 35 | 0 | 0 | 24.919 | 135187.3364 | 438854.2822 | 38.5 | 45
122327 | 2018-04-09 16:45 | 9.0148 | Oxy4 (PSt7-10) | 2018-04-04 12:25 | default | 145.6433 | μmol/L | 26.3278 | °C | 1003 | hPa | Humid | 35 | 0 | 0 | 24.922 | 135183.2936 | 438857.0682 | 38.5 | 45
122331 | 2018-04-09 16:45 | 9.0314 | Oxy4 (PSt7-10) | 2018-04-04 12:25 | default | 145.7081 | μmol/L | 26.3265 | °C | 1003 | hPa | Humid | 35 | 0 | 0 | 24.917 | 135180.3364 | 438845.307 | 38.5 | 45
122345 | 2018-04-09 16:45 | 9.0476 | Oxy4 (PSt7-10) | 2018-04-04 12:25 | default | 145.6652 | μmol/L | 26.331 | °C | 1003 | hPa | Humid | 35 | 0 | 0 | 24.919 | 135178.8977 | 438836.7 | 38.5 | 45
122358 | 2018-04-09 16:45 | 9.0646 | Oxy4 (PSt7-10) | 2018-04-04 12:25 | default | 145.6988 | μmol/L | 26.3176 | °C | 1003 | hPa | Humid | 35 | 0 | 0 | 24.921 | 135178.8187 | 438844.1868 | 38.5 | 45
122368 | 2018-04-09 16:45 | 9.0813 | Oxy4 (PSt7-10) | 2018-04-04 12:25 | default | 145.6779 | μmol/L | 26.3225 | °C | 1003 | hPa | Humid | 35 | 0 | 0 | 24.921 | 135187.4239 | 438836.4761 | 38.5 | 45
122371 | 2018-04-09 16:45 | 9.0982 | Oxy4 (PSt7-10) | 2018-04-04 12:25 | default | 145.6468 | μmol/L | 26.3269 | °C | 1003 | hPa | Humid | 35 | 0 | 0 | 24.922 | 135189.0493 | 438850.9195 | 38.5 | 45
122388 | 2018-04-09 16:45 | 9.1146 | Oxy4 (PSt7-10) | 2018-04-04 12:25 | default | 145.6597 | μmol/L | 26.3239 | °C | 1003 | hPa | Humid | 35 | 0 | 0 | 24.922 | 135181.9608 | 438843.9182 | 38.5 | 45
122395 | 2018-04-09 16:45 | 9.1315 | Oxy4 (PSt7-10) | 2018-04-04 12:25 | default | 145.6641 | μmol/L | 26.3257 | °C | 1003 | hPa | Humid | 35 | 0 | 0 | 24.921 | 135185.9854 | 438826.3866 | 38.5 | 45
122407 | 2018-04-09 16:45 | 9.148 | Oxy4 (PSt7-10) | 2018-04-04 12:25 | default | 145.7094 | μmol/L | 26.3151 | °C | 1003 | hPa | Humid | 35 | 0 | 0 | 24.921 | 135181.7144 | 438854.0918 | 38.5 | 45
122414 | 2018-04-09 16:45 | 9.1641 | Oxy4 (PSt7-10) | 2018-04-04 12:25 | default | 145.6421 | μmol/L | 26.3253 | °C | 1003 | hPa | Humid | 35 | 0 | 0 | 24.923 | 135182.1842 | 438828.2025 | 38.5 | 45
122427 | 2018-04-09 16:45 | 9.1812 | Oxy4 (PSt7-10) | 2018-04-04 12:25 | default | 145.6563 | μmol/L | 26.3303 | °C | 1003 | hPa | Humid | 35 | 0 | 0 | 24.92 | 135185.078 | 438842.1709 | 38.5 | 45
122435 | 2018-04-09 16:45 | 9.1975 | Oxy4 (PSt7-10) | 2018-04-04 12:25 | default | 145.685 | μmol/L | 26.3124 | °C | 1003 | hPa | Humid | 35 | 0 | 0 | 24.924 | 135192.1901 | 438839.2122 | 38.5 | 45
122444 | 2018-04-09 16:45 | 9.2145 | Oxy4 (PSt7-10) | 2018-04-04 12:25 | default | 145.6853 | μmol/L | 26.3291 | °C | 1003 | hPa | Humid | 35 | 0 | 0 | 24.918 | 135188.4326 | 438854.7026 | 38.5 | 45
122457 | 2018-04-09 16:45 | 9.2316 | Oxy4 (PSt7-10) | 2018-04-04 12:25 | default | 145.6476 | μmol/L | 26.3323 | °C | 1003 | hPa | Humid | 35 | 0 | 0 | 24.92 | 135186.4602 | 438850.6425 | 38.5 | 45
122466 | 2018-04-09 16:45 | 9.248 | Oxy4 (PSt7-10) | 2018-04-04 12:25 | default | 145.7855 | μmol/L | 26.3057 | °C | 1003 | hPa | Humid | 35 | 0 | 0 | 24.918 | 135195.8728 | 438854.4132 | 38.5 | 45
122478 | 2018-04-09 16:45 | 9.2645 | Oxy4 (PSt7-10) | 2018-04-04 12:25 | default | 145.6734 | μmol/L | 26.3291 | °C | 1003 | hPa | Humid | 35 | 0 | 0 | 24.919 | 135185.1496 | 438845.542 | 38.5 | 45
122482 | 2018-04-09 16:45 | 9.2818 | Oxy4 (PSt7-10) | 2018-04-04 12:25 | default | 145.6559 | μmol/L | 26.3248 | °C | 1003 | hPa | Humid | 35 | 0 | 0 | 24.922 | 135184.9343 | 438831.5336 | 38.5 | 45
122497 | 2018-04-09 16:45 | 9.2978 | Oxy4 (PSt7-10) | 2018-04-04 12:25 | default | 145.716 | μmol/L | 26.3051 | °C | 1003 | hPa | Humid | 35 | 0 | 0 | 24.924 | 135193.5949 | 438836.0414 | 38.5 | 45
122506 | 2018-04-09 16:45 | 9.3144 | Oxy4 (PSt7-10) | 2018-04-04 12:25 | default | 145.7671 | μmol/L | 26.3044 | °C | 1003 | hPa | Humid | 35 | 0 | 0 | 24.92 | 135181.6374 | 438837.4744 | 38.5 | 45
122516 | 2018-04-09 16:45 | 9.3308 | Oxy4 (PSt7-10) | 2018-04-04 12:25 | default | 145.6363 | μmol/L | 26.3266 | °C | 1003 | hPa | Humid | 35 | 0 | 0 | 24.923 | 135178.863 | 438840.151 | 38.5 | 45
122525 | 2018-04-09 16:45 | 9.3479 | Oxy4 (PSt7-10) | 2018-04-04 12:25 | default | 145.5937 | μmol/L | 26.3366 | °C | 1003 | hPa | Humid | 35 | 0 | 0 | 24.923 | 135176.1184 | 438841.5137 | 38.5 | 45
122538 | 2018-04-09 16:45 | 9.365 | Oxy4 (PSt7-10) | 2018-04-04 12:25 | default | 145.6445 | μmol/L | 26.3303 | °C | 1003 | hPa | Humid | 35 | 0 | 0 | 24.921 | 135192.9243 | 438844.4057 | 38.5 | 45
122546 | 2018-04-09 16:45 | 9.3815 | Oxy4 (PSt7-10) | 2018-04-04 12:25 | default | 145.6876 | μmol/L | 26.3202 | °C | 1003 | hPa | Humid | 35 | 0 | 0 | 24.921 | 135185.7107 | 438848.6019 | 38.5 | 45
122557 | 2018-04-09 16:45 | 9.398 | Oxy4 (PSt7-10) | 2018-04-04 12:25 | default | 145.6507 | μmol/L | 26.3232 | °C | 1003 | hPa | Humid | 35 | 0 | 0 | 24.923 | 135188.3017 | 438843.926 | 38.5 | 45
122560 | 2018-04-09 16:45 | 9.4143 | Oxy4 (PSt7-10) | 2018-04-04 12:25 | default | 145.7139 | μmol/L | 26.3196 | °C | 1003 | hPa | Humid | 35 | 0 | 0 | 24.919 | 135190.2217 | 438854.8893 | 38.5 | 45
122571 | 2018-04-09 16:45 | 9.4307 | Oxy4 (PSt7-10) | 2018-04-04 12:25 | default | 145.6022 | μmol/L | 26.3318 | °C | 1003 | hPa | Humid | 35 | 0 | 0 | 24.924 | 135187.3158 | 438835.1677 | 38.5 | 45
122587 | 2018-04-09 16:45 | 9.4476 | Oxy4 (PSt7-10) | 2018-04-04 12:25 | default | 145.6676 | μmol/L | 26.3193 | °C | 1003 | hPa | Humid | 35 | 0 | 0 | 24.923 | 135196.3846 | 438853.4054 | 38.5 | 45
122595 | 2018-04-09 16:45 | 9.4647 | Oxy4 (PSt7-10) | 2018-04-04 12:25 | default | 145.7013 | μmol/L | 26.3114 | °C | 1003 | hPa | Humid | 35 | 0 | 0 | 24.923 | 135199.978 | 438838.3773 | 38.5 | 45
122609 | 2018-04-09 16:45 | 9.4815 | Oxy4 (PSt7-10) | 2018-04-04 12:25 | default | 145.6672 | μmol/L | 26.3166 | °C | 1003 | hPa | Humid | 35 | 0 | 0 | 24.924 | 135212.454 | 438847.1655 | 38.5 | 45
122613 | 2018-04-09 16:45 | 9.4983 | Oxy4 (PSt7-10) | 2018-04-04 12:25 | default | 145.7085 | μmol/L | 26.3181 | °C | 1003 | hPa | Humid | 35 | 0 | 0 | 24.92 | 135220.2328 | 438841.6084 | 38.5 | 45
122623 | 2018-04-09 16:45 | 9.514 | Oxy4 (PSt7-10) | 2018-04-04 12:25 | default | 145.6028 | μmol/L | 26.3345 | °C | 1003 | hPa | Humid | 35 | 0 | 0 | 24.923 | 135208.2068 | 438852.5918 | 38.5 | 45
122632 | 2018-04-09 16:45 | 9.531 | Oxy4 (PSt7-10) | 2018-04-04 12:25 | default | 145.6462 | μmol/L | 26.3187 | °C | 1003 | hPa | Humid | 35 | 0 | 0 | 24.925 | 135207.9152 | 438842.5237 | 38.5 | 45
122643 | 2018-04-09 16:45 | 9.5479 | Oxy4 (PSt7-10) | 2018-04-04 12:25 | default | 145.7022 | μmol/L | 26.3168 | °C | 1003 | hPa | Humid | 35 | 0 | 0 | 24.921 | 135207.2743 | 438848.476 | 38.5 | 45
122652 | 2018-04-09 16:45 | 9.5641 | Oxy4 (PSt7-10) | 2018-04-04 12:25 | default | 145.6926 | μmol/L | 26.3134 | °C | 1003 | hPa | Humid | 35 | 0 | 0 | 24.923 | 135214.7787 | 438856.5712 | 38.5 | 45
122668 | 2018-04-09 16:45 | 9.5808 | Oxy4 (PSt7-10) | 2018-04-04 12:25 | default | 145.6569 | μmol/L | 26.3106 | °C | 1003 | hPa | Humid | 35 | 0 | 0 | 24.927 | 135216.0981 | 438846.819 | 38.5 | 45
122677 | 2018-04-09 16:45 | 9.5982 | Oxy4 (PSt7-10) | 2018-04-04 12:25 | default | 145.7256 | μmol/L | 26.3001 | °C | 1003 | hPa | Humid | 35 | 0 | 0 | 24.925 | 135216.1363 | 438843.1914 | 38.5 | 45
122688 | 2018-04-09 16:45 | 9.615 | Oxy4 (PSt7-10) | 2018-04-04 12:25 | default | 145.7076 | μmol/L | 26.3071 | °C | 1003 | hPa | Humid | 35 | 0 | 0 | 24.924 | 135212.9551 | 438845.9012 | 38.5 | 45
122690 | 2018-04-09 16:45 | 9.6314 | Oxy4 (PSt7-10) | 2018-04-04 12:25 | default | 145.7199 | μmol/L | 26.3126 | °C | 1003 | hPa | Humid | 35 | 0 | 0 | 24.921 | 135217.4658 | 438857.6382 | 38.5 | 45
122704 | 2018-04-09 16:46 | 9.6481 | Oxy4 (PSt7-10) | 2018-04-04 12:25 | default | 145.6566 | μmol/L | 26.3247 | °C | 1003 | hPa | Humid | 35 | 0 | 0 | 24.922 | 135213.8066 | 438852.2401 | 38.5 | 45
122717 | 2018-04-09 16:46 | 9.6647 | Oxy4 (PSt7-10) | 2018-04-04 12:25 | default | 145.6122 | μmol/L | 26.3322 | °C | 1003 | hPa | Humid | 35 | 0 | 0 | 24.923 | 135212.1731 | 438858.0039 | 38.5 | 45
122727 | 2018-04-09 16:46 | 9.6814 | Oxy4 (PSt7-10) | 2018-04-04 12:25 | default | 145.6508 | μmol/L | 26.3176 | °C | 1003 | hPa | Humid | 35 | 0 | 0 | 24.925 | 135214.3698 | 438837.631 | 38.5 | 45
122730 | 2018-04-09 16:46 | 9.6979 | Oxy4 (PSt7-10) | 2018-04-04 12:25 | default | 145.7058 | μmol/L | 26.3131 | °C | 1003 | hPa | Humid | 35 | 0 | 0 | 24.922 | 135208.89 | 438825.7674 | 38.5 | 45
122740 | 2018-04-09 16:46 | 9.714 | Oxy4 (PSt7-10) | 2018-04-04 12:25 | default | 145.6432 | μmol/L | 26.325 | °C | 1003 | hPa | Humid | 35 | 0 | 0 | 24.923 | 135211.2687 | 438833.8575 | 38.5 | 45
122757 | 2018-04-09 16:46 | 9.7315 | Oxy4 (PSt7-10) | 2018-04-04 12:25 | default | 145.6941 | μmol/L | 26.3103 | °C | 1003 | hPa | Humid | 35 | 0 | 0 | 24.924 | 135201.159 | 438855.7586 | 38.5 | 45
122761 | 2018-04-09 16:46 | 9.7486 | Oxy4 (PSt7-10) | 2018-04-04 12:25 | default | 145.6366 | μmol/L | 26.3238 | °C | 1003 | hPa | Humid | 35 | 0 | 0 | 24.924 | 135211.3322 | 438852.4176 | 38.5 | 45
122777 | 2018-04-09 16:46 | 9.7643 | Oxy4 (PSt7-10) | 2018-04-04 12:25 | default | 145.7033 | μmol/L | 26.3109 | °C | 1003 | hPa | Humid | 35 | 0 | 0 | 24.923 | 135213.9918 | 438842.6561 | 38.5 | 45
122782 | 2018-04-09 16:46 | 9.7809 | Oxy4 (PSt7-10) | 2018-04-04 12:25 | default | 145.7192 | μmol/L | 26.3072 | °C | 1003 | hPa | Humid | 35 | 0 | 0 | 24.923 | 135204.6311 | 438843.2518 | 38.5 | 45
122796 | 2018-04-09 16:46 | 9.798 | Oxy4 (PSt7-10) | 2018-04-04 12:25 | default | 145.6035 | μmol/L | 26.3343 | °C | 1003 | hPa | Humid | 35 | 0 | 0 | 24.923 | 135217.9288 | 438863.3175 | 38.5 | 45
122806 | 2018-04-09 16:46 | 9.8145 | Oxy4 (PSt7-10) | 2018-04-04 12:25 | default | 145.6809 | μmol/L | 26.319 | °C | 1003 | hPa | Humid | 35 | 0 | 0 | 24.922 | 135220.7027 | 438850.117 | 38.5 | 45
122812 | 2018-04-09 16:46 | 9.8312 | Oxy4 (PSt7-10) | 2018-04-04 12:25 | default | 145.6189 | μmol/L | 26.3251 | °C | 1003 | hPa | Humid | 35 | 0 | 0 | 24.925 | 135213.0225 | 438840.6509 | 38.5 | 45
122822 | 2018-04-09 16:46 | 9.8476 | Oxy4 (PSt7-10) | 2018-04-04 12:25 | default | 145.6431 | μmol/L | 26.3194 | °C | 1003 | hPa | Humid | 35 | 0 | 0 | 24.925 | 135207.3195 | 438825.9617 | 38.5 | 45
122830 | 2018-04-09 16:46 | 9.8643 | Oxy4 (PSt7-10) | 2018-04-04 12:25 | default | 145.669 | μmol/L | 26.319 | °C | 1003 | hPa | Humid | 35 | 0 | 0 | 24.923 | 135214.5176 | 438852.1835 | 38.5 | 45
122840 | 2018-04-09 16:46 | 9.881 | Oxy4 (PSt7-10) | 2018-04-04 12:25 | default | 145.7033 | μmol/L | 26.2997 | °C | 1003 | hPa | Humid | 35 | 0 | 0 | 24.927 | 135212.6621 | 438856.7793 | 38.5 | 45
122850 | 2018-04-09 16:46 | 9.8975 | Oxy4 (PSt7-10) | 2018-04-04 12:25 | default | 145.6239 | μmol/L | 26.3239 | °C | 1003 | hPa | Humid | 35 | 0 | 0 | 24.925 | 135207.6706 | 438848.2089 | 38.5 | 45
122860 | 2018-04-09 16:46 | 9.9146 | Oxy4 (PSt7-10) | 2018-04-04 12:25 | default | 145.6764 | μmol/L | 26.3005 | °C | 1003 | hPa | Humid | 35 | 0 | 0 | 24.929 | 135213.3192 | 438832.7484 | 38.5 | 45
122873 | 2018-04-09 16:46 | 9.9308 | Oxy4 (PSt7-10) | 2018-04-04 12:25 | default | 145.7031 | μmol/L | 26.2998 | °C | 1003 | hPa | Humid | 35 | 0 | 0 | 24.927 | 135209.4691 | 438839.696 | 38.5 | 45
122880 | 2018-04-09 16:46 | 9.9474 | Oxy4 (PSt7-10) | 2018-04-04 12:25 | default | 145.6168 | μmol/L | 26.3284 | °C | 1003 | hPa | Humid | 35 | 0 | 0 | 24.924 | 135214.0478 | 438840.161 | 38.5 | 45
122895 | 2018-04-09 16:46 | 9.9644 | Oxy4 (PSt7-10) | 2018-04-04 12:25 | default | 145.638 | μmol/L | 26.3318 | °C | 1003 | hPa | Humid | 35 | 0 | 0 | 24.921 | 135226.2482 | 438846.9055 | 38.5 | 45
122907 | 2018-04-09 16:46 | 9.9812 | Oxy4 (PSt7-10) | 2018-04-04 12:25 | default | 145.5654 | μmol/L | 26.332 | °C | 1003 | hPa | Humid | 35 | 0 | 0 | 24.927 | 135212.7158 | 438843.5346 | 38.5 | 45
122913 | 2018-04-09 16:46 | 9.9974 | Oxy4 (PSt7-10) | 2018-04-04 12:25 | default | 145.6548 | μmol/L | 26.3195 | °C | 1003 | hPa | Humid | 35 | 0 | 0 | 24.924 | 135212.864 | 438850.4051 | 38.5 | 45
122923 | 2018-04-09 16:46 | 10.0147 | Oxy4 (PSt7-10) | 2018-04-04 12:25 | default | 145.6581 | μmol/L | 26.3187 | °C | 1003 | hPa | Humid | 35 | 0 | 0 | 24.924 | 135221.5075 | 438863.5689 | 38.5 | 45
122936 | 2018-04-09 16:46 | 10.0314 | Oxy4 (PSt7-10) | 2018-04-04 12:25 | default | 145.5913 | μmol/L | 26.3316 | °C | 1003 | hPa | Humid | 35 | 0 | 0 | 24.925 | 135217.9431 | 438845.0933 | 38.5 | 45
122941 | 2018-04-09 16:46 | 10.0477 | Oxy4 (PSt7-10) | 2018-04-04 12:25 | default | 145.6148 | μmol/L | 26.3261 | °C | 1003 | hPa | Humid | 35 | 0 | 0 | 24.925 | 135219.7467 | 438850.2768 | 38.5 | 45
122952 | 2018-04-09 16:46 | 10.0641 | Oxy4 (PSt7-10) | 2018-04-04 12:25 | default | 145.6182 | μmol/L | 26.3253 | °C | 1003 | hPa | Humid | 35 | 0 | 0 | 24.925 | 135220.8545 | 438848.4141 | 38.5 | 45
122966 | 2018-04-09 16:46 | 10.0809 | Oxy4 (PSt7-10) | 2018-04-04 12:25 | default | 145.654 | μmol/L | 26.3113 | °C | 1003 | hPa | Humid | 35 | 0 | 0 | 24.927 | 135224.7829 | 438849.3144 | 38.5 | 45
122978 | 2018-04-09 16:46 | 10.0983 | Oxy4 (PSt7-10) | 2018-04-04 12:25 | default | 145.6918 | μmol/L | 26.3108 | °C | 1003 | hPa | Humid | 35 | 0 | 0 | 24.924 | 135221.2465 | 438853.7606 | 38.5 | 45
122980 | 2018-04-09 16:46 | 10.1141 | Oxy4 (PSt7-10) | 2018-04-04 12:25 | default | 145.6464 | μmol/L | 26.3214 | °C | 1003 | hPa | Humid | 35 | 0 | 0 | 24.924 | 135208.7206 | 438833.3535 | 38.5 | 45
122998 | 2018-04-09 16:46 | 10.1307 | Oxy4 (PSt7-10) | 2018-04-04 12:25 | default | 145.638 | μmol/L | 26.3178 | °C | 1003 | hPa | Humid | 35 | 0 | 0 | 24.926 | 135218.5733 | 438840.3526 | 38.5 | 45
123008 | 2018-04-09 16:46 | 10.1483 | Oxy4 (PSt7-10) | 2018-04-04 12:25 | default | 145.664 | μmol/L | 26.3201 | °C | 1003 | hPa | Humid | 35 | 0 | 0 | 24.923 | 135224.6555 | 438847.4454 | 38.5 | 45
123013 | 2018-04-09 16:46 | 10.1641 | Oxy4 (PSt7-10) | 2018-04-04 12:25 | default | 145.6421 | μmol/L | 26.3141 | °C | 1003 | hPa | Humid | 35 | 0 | 0 | 24.927 | 135206.8063 | 438842.984 | 38.5 | 45
123022 | 2018-04-09 16:46 | 10.1813 | Oxy4 (PSt7-10) | 2018-04-04 12:25 | default | 145.6908 | μmol/L | 26.3083 | °C | 1003 | hPa | Humid | 35 | 0 | 0 | 24.925 | 135230.0935 | 438853.7286 | 38.5 | 45
123034 | 2018-04-09 16:46 | 10.1981 | Oxy4 (PSt7-10) | 2018-04-04 12:25 | default | 145.7104 | μmol/L | 26.2981 | °C | 1003 | hPa | Humid | 35 | 0 | 0 | 24.927 | 135219.7992 | 438842.4751 | 38.5 | 45
123044 | 2018-04-09 16:46 | 10.2144 | Oxy4 (PSt7-10) | 2018-04-04 12:25 | default | 145.6335 | μmol/L | 26.3189 | °C | 1003 | hPa | Humid | 35 | 0 | 0 | 24.926 | 135211.6327 | 438843.9631 | 38.5 | 45
123058 | 2018-04-09 16:46 | 10.2311 | Oxy4 (PSt7-10) | 2018-04-04 12:25 | default | 145.6463 | μmol/L | 26.3159 | °C | 1003 | hPa | Humid | 35 | 0 | 0 | 24.926 | 135218.5485 | 438851.6973 | 38.5 | 45
123063 | 2018-04-09 16:46 | 10.2476 | Oxy4 (PSt7-10) | 2018-04-04 12:25 | default | 145.6682 | μmol/L | 26.3136 | °C | 1003 | hPa | Humid | 35 | 0 | 0 | 24.925 | 135215.2368 | 438848.9322 | 38.5 | 45
123073 | 2018-04-09 16:46 | 10.2643 | Oxy4 (PSt7-10) | 2018-04-04 12:25 | default | 145.6782 | μmol/L | 26.3056 | °C | 1003 | hPa | Humid | 35 | 0 | 0 | 24.927 | 135221.9093 | 438840.6712 | 38.5 | 45
123082 | 2018-04-09 16:46 | 10.2812 | Oxy4 (PSt7-10) | 2018-04-04 12:25 | default | 145.5926 | μmol/L | 26.3313 | °C | 1003 | hPa | Humid | 35 | 0 | 0 | 24.925 | 135216.816 | 438864.513 | 38.5 | 45
123093 | 2018-04-09 16:46 | 10.2977 | Oxy4 (PSt7-10) | 2018-04-04 12:25 | default | 145.5678 | μmol/L | 26.3315 | °C | 1003 | hPa | Humid | 35 | 0 | 0 | 24.927 | 135230.6728 | 438852.2442 | 38.5 | 45
123104 | 2018-04-09 16:46 | 10.3144 | Oxy4 (PSt7-10) | 2018-04-04 12:25 | default | 145.61 | μmol/L | 26.3244 | °C | 1003 | hPa | Humid | 35 | 0 | 0 | 24.926 | 135213.0295 | 438834.6525 | 38.5 | 45
123114 | 2018-04-09 16:46 | 10.3315 | Oxy4 (PSt7-10) | 2018-04-04 12:25 | default | 145.5923 | μmol/L | 26.3202 | °C | 1003 | hPa | Humid | 35 | 0 | 0 | 24.929 | 135215.9555 | 438843.9755 | 38.5 | 45
123122 | 2018-04-09 16:46 | 10.3479 | Oxy4 (PSt7-10) | 2018-04-04 12:25 | default | 145.6816 | μmol/L | 26.302 | °C | 1003 | hPa | Humid | 35 | 0 | 0 | 24.928 | 135221.4497 | 438845.3098 | 38.5 | 45
123135 | 2018-04-09 16:46 | 10.3649 | Oxy4 (PSt7-10) | 2018-04-04 12:25 | default | 145.6978 | μmol/L | 26.3038 | °C | 1003 | hPa | Humid | 35 | 0 | 0 | 24.926 | 135227.2611 | 438831.2221 | 38.5 | 45
123140 | 2018-04-09 16:46 | 10.3808 | Oxy4 (PSt7-10) | 2018-04-04 12:25 | default | 145.6012 | μmol/L | 26.3153 | °C | 1003 | hPa | Humid | 35 | 0 | 0 | 24.93 | 135209.5729 | 438827.1416 | 38.5 | 45
123156 | 2018-04-09 16:46 | 10.398 | Oxy4 (PSt7-10) | 2018-04-04 12:25 | default | 145.7326 | μmol/L | 26.3041 | °C | 1003 | hPa | Humid | 35 | 0 | 0 | 24.923 | 135217.9188 | 438841.6894 | 38.5 | 45
123166 | 2018-04-09 16:46 | 10.4144 | Oxy4 (PSt7-10) | 2018-04-04 12:25 | default | 145.6095 | μmol/L | 26.3133 | °C | 1003 | hPa | Humid | 35 | 0 | 0 | 24.93 | 135216.584 | 438845.4105 | 38.5 | 45
123172 | 2018-04-09 16:46 | 10.4314 | Oxy4 (PSt7-10) | 2018-04-04 12:25 | default | 145.6465 | μmol/L | 26.3075 | °C | 1003 | hPa | Humid | 35 | 0 | 0 | 24.929 | 135219.0573 | 438842.6595 | 38.5 | 45
123187 | 2018-04-09 16:46 | 10.4481 | Oxy4 (PSt7-10) | 2018-04-04 12:25 | default | 145.6135 | μmol/L | 26.3124 | °C | 1003 | hPa | Humid | 35 | 0 | 0 | 24.93 | 135219.479 | 438848.6827 | 38.5 | 45
123193 | 2018-04-09 16:46 | 10.4648 | Oxy4 (PSt7-10) | 2018-04-04 12:25 | default | 145.6934 | μmol/L | 26.3021 | °C | 1003 | hPa | Humid | 35 | 0 | 0 | 24.927 | 135220.3261 | 438847.8452 | 38.5 | 45
123205 | 2018-04-09 16:46 | 10.481 | Oxy4 (PSt7-10) | 2018-04-04 12:25 | default | 145.7372 | μmol/L | 26.3002 | °C | 1003 | hPa | Humid | 35 | 0 | 0 | 24.924 | 135219.4522 | 438843.8793 | 38.5 | 45
123212 | 2018-04-09 16:46 | 10.498 | Oxy4 (PSt7-10) | 2018-04-04 12:25 | default | 145.6417 | μmol/L | 26.3142 | °C | 1003 | hPa | Humid | 35 | 0 | 0 | 24.927 | 135221.3786 | 438847.6114 | 38.5 | 45
123228 | 2018-04-09 16:46 | 10.5151 | Oxy4 (PSt7-10) | 2018-04-04 12:25 | default | 145.5966 | μmol/L | 26.3192 | °C | 1003 | hPa | Humid | 35 | 0 | 0 | 24.929 | 135227.5566 | 438839.8707 | 38.5 | 45
123238 | 2018-04-09 16:46 | 10.5313 | Oxy4 (PSt7-10) | 2018-04-04 12:25 | default | 145.6573 | μmol/L | 26.3077 | °C | 1003 | hPa | Humid | 35 | 0 | 0 | 24.928 | 135223.0929 | 438844.8764 | 38.5 | 45
123248 | 2018-04-09 16:46 | 10.5482 | Oxy4 (PSt7-10) | 2018-04-04 12:25 | default | 145.6715 | μmol/L | 26.3128 | °C | 1003 | hPa | Humid | 35 | 0 | 0 | 24.925 | 135222.2177 | 438850.6962 | 38.5 | 45
123253 | 2018-04-09 16:46 | 10.5643 | Oxy4 (PSt7-10) | 2018-04-04 12:25 | default | 145.6847 | μmol/L | 26.3013 | °C | 1003 | hPa | Humid | 35 | 0 | 0 | 24.928 | 135214.7071 | 438845.0552 | 38.5 | 45
123268 | 2018-04-09 16:46 | 10.5808 | Oxy4 (PSt7-10) | 2018-04-04 12:25 | default | 145.7475 | μmol/L | 26.2922 | °C | 1003 | hPa | Humid | 35 | 0 | 0 | 24.926 | 135224.4418 | 438831.6894 | 38.5 | 45
123275 | 2018-04-09 16:46 | 10.598 | Oxy4 (PSt7-10) | 2018-04-04 12:25 | default | 145.6557 | μmol/L | 26.3165 | °C | 1003 | hPa | Humid | 35 | 0 | 0 | 24.925 | 135227.1485 | 438832.6686 | 38.5 | 45
123284 | 2018-04-09 16:46 | 10.6143 | Oxy4 (PSt7-10) | 2018-04-04 12:25 | default | 145.6082 | μmol/L | 26.3164 | °C | 1003 | hPa | Humid | 35 | 0 | 0 | 24.929 | 135221.7757 | 438837.3998 | 38.5 | 45
123294 | 2018-04-09 16:46 | 10.631 | Oxy4 (PSt7-10) | 2018-04-04 12:25 | default | 145.6017 | μmol/L | 26.318 | °C | 1003 | hPa | Humid | 35 | 0 | 0 | 24.929 | 135220.8317 | 438833.3385 | 38.5 | 45
123304 | 2018-04-09 16:47 | 10.6478 | Oxy4 (PSt7-10) | 2018-04-04 12:25 | default | 145.6209 | μmol/L | 26.319 | °C | 1003 | hPa | Humid | 35 | 0 | 0 | 24.927 | 135218.0316 | 438840.8353 | 38.5 | 45
123318 | 2018-04-09 16:47 | 10.6644 | Oxy4 (PSt7-10) | 2018-04-04 12:25 | default | 145.6352 | μmol/L | 26.3073 | °C | 1003 | hPa | Humid | 35 | 0 | 0 | 24.93 | 135224.2522 | 438846.5102 | 38.5 | 45
123325 | 2018-04-09 16:47 | 10.6815 | Oxy4 (PSt7-10) | 2018-04-04 12:25 | default | 145.5449 | μmol/L | 26.3285 | °C | 1003 | hPa | Humid | 35 | 0 | 0 | 24.93 | 135217.0126 | 438821.4207 | 38.5 | 45
123331 | 2018-04-09 16:47 | 10.6981 | Oxy4 (PSt7-10) | 2018-04-04 12:25 | default | 145.5829 | μmol/L | 26.3252 | °C | 1003 | hPa | Humid | 35 | 0 | 0 | 24.928 | 135225.6876 | 438836.6581 | 38.5 | 45
123347 | 2018-04-09 16:47 | 10.7149 | Oxy4 (PSt7-10) | 2018-04-04 12:25 | default | 145.5257 | μmol/L | 26.333 | °C | 1003 | hPa | Humid | 35 | 0 | 0 | 24.93 | 135220.3565 | 438827.3998 | 38.5 | 45
123355 | 2018-04-09 16:47 | 10.7311 | Oxy4 (PSt7-10) | 2018-04-04 12:25 | default | 145.702 | μmol/L | 26.3 | °C | 1003 | hPa | Humid | 35 | 0 | 0 | 24.927 | 135226.0109 | 438836.9286 | 38.5 | 45
123364 | 2018-04-09 16:47 | 10.7475 | Oxy4 (PSt7-10) | 2018-04-04 12:25 | default | 145.6554 | μmol/L | 26.311 | °C | 1003 | hPa | Humid | 35 | 0 | 0 | 24.927 | 135220.1281 | 438843.4661 | 38.5 | 45
123372 | 2018-04-09 16:47 | 10.7641 | Oxy4 (PSt7-10) | 2018-04-04 12:25 | default | 145.5726 | μmol/L | 26.3164 | °C | 1003 | hPa | Humid | 35 | 0 | 0 | 24.932 | 135222.2258 | 438832.4966 | 38.5 | 45
123386 | 2018-04-09 16:47 | 10.7813 | Oxy4 (PSt7-10) | 2018-04-04 12:25 | default | 145.5927 | μmol/L | 26.3145 | °C | 1003 | hPa | Humid | 35 | 0 | 0 | 24.931 | 135227.9257 | 438837.8597 | 38.5 | 45
123394 | 2018-04-09 16:47 | 10.7977 | Oxy4 (PSt7-10) | 2018-04-04 12:25 | default | 145.6136 | μmol/L | 26.3152 | °C | 1003 | hPa | Humid | 35 | 0 | 0 | 24.929 | 135225.5499 | 438829.9005 | 38.5 | 45
123401 | 2018-04-09 16:47 | 10.8143 | Oxy4 (PSt7-10) | 2018-04-04 12:25 | default | 145.6159 | μmol/L | 26.3118 | °C | 1003 | hPa | Humid | 35 | 0 | 0 | 24.93 | 135223.1194 | 438841.1385 | 38.5 | 45
123415 | 2018-04-09 16:47 | 10.8309 | Oxy4 (PSt7-10) | 2018-04-04 12:25 | default | 145.6381 | μmol/L | 26.3094 | °C | 1003 | hPa | Humid | 35 | 0 | 0 | 24.929 | 135224.2779 | 438830.9292 | 38.5 | 45
123426 | 2018-04-09 16:47 | 10.8477 | Oxy4 (PSt7-10) | 2018-04-04 12:25 | default | 145.6245 | μmol/L | 26.3126 | °C | 1003 | hPa | Humid | 35 | 0 | 0 | 24.929 | 135224.544 | 438832.6323 | 38.5 | 45
123433 | 2018-04-09 16:47 | 10.8645 | Oxy4 (PSt7-10) | 2018-04-04 12:25 | default | 145.6684 | μmol/L | 26.3023 | °C | 1003 | hPa | Humid | 35 | 0 | 0 | 24.929 | 135220.6221 | 438828.819 | 38.5 | 45
123445 | 2018-04-09 16:47 | 10.881 | Oxy4 (PSt7-10) | 2018-04-04 12:25 | default | 145.699 | μmol/L | 26.2896 | °C | 1003 | hPa | Humid | 35 | 0 | 0 | 24.931 | 135224.8424 | 438821.4102 | 38.5 | 45
123451 | 2018-04-09 16:47 | 10.8979 | Oxy4 (PSt7-10) | 2018-04-04 12:25 | default | 145.7183 | μmol/L | 26.2907 | °C | 1003 | hPa | Humid | 35 | 0 | 0 | 24.929 | 135225.6176 | 438844.7993 | 38.5 | 45
123465 | 2018-04-09 16:47 | 10.9151 | Oxy4 (PSt7-10) | 2018-04-04 12:25 | default | 145.6315 | μmol/L | 26.3138 | °C | 1003 | hPa | Humid | 35 | 0 | 0 | 24.928 | 135237.3325 | 438821.951 | 38.5 | 45
123474 | 2018-04-09 16:47 | 10.9311 | Oxy4 (PSt7-10) | 2018-04-04 12:25 | default | 145.5524 | μmol/L | 26.3323 | °C | 1003 | hPa | Humid | 35 | 0 | 0 | 24.928 | 135180.657 | 438813.2522 | 38.5 | 45
123484 | 2018-04-09 16:47 | 10.9478 | Oxy4 (PSt7-10) | 2018-04-04 12:25 | default | 145.5849 | μmol/L | 26.3163 | °C | 1003 | hPa | Humid | 35 | 0 | 0 | 24.931 | 135115.6702 | 438840.4453 | 38.5 | 45
123492 | 2018-04-09 16:47 | 10.9647 | Oxy4 (PSt7-10) | 2018-04-04 12:25 | default | 145.639 | μmol/L | 26.3064 | °C | 1003 | hPa | Humid | 35 | 0 | 0 | 24.93 | 135300.8953 | 438831.8144 | 38.5 | 45
123501 | 2018-04-09 16:47 | 10.9813 | Oxy4 (PSt7-10) | 2018-04-04 12:25 | default | 145.6556 | μmol/L | 26.3025 | °C | 1003 | hPa | Humid | 35 | 0 | 0 | 24.93 | 135306.315 | 438826.4667 | 38.5 | 45
123510 | 2018-04-09 16:47 | 10.9974 | Oxy4 (PSt7-10) | 2018-04-04 12:25 | default | 145.575 | μmol/L | 26.3214 | °C | 1003 | hPa | Humid | 35 | 0 | 0 | 24.93 | 135299.1018 | 438834.6365 | 38.5 | 45
123529 | 2018-04-09 16:47 | 11.0142 | Oxy4 (PSt7-10) | 2018-04-04 12:25 | default | 145.6033 | μmol/L | 26.3092 | °C | 1003 | hPa | Humid | 35 | 0 | 0 | 24.932 | 135303.1201 | 438816.7951 | 38.5 | 45
123530 | 2018-04-09 16:47 | 11.0314 | Oxy4 (PSt7-10) | 2018-04-04 12:25 | default | 145.6602 | μmol/L | 26.3042 | °C | 1003 | hPa | Humid | 35 | 0 | 0 | 24.929 | 135302.2068 | 438819.1722 | 38.5 | 45
123543 | 2018-04-09 16:47 | 11.0481 | Oxy4 (PSt7-10) | 2018-04-04 12:25 | default | 145.6563 | μmol/L | 26.3052 | °C | 1003 | hPa | Humid | 35 | 0 | 0 | 24.929 | 135307.3442 | 438844.9869 | 38.5 | 45
123555 | 2018-04-09 16:47 | 11.0643 | Oxy4 (PSt7-10) | 2018-04-04 12:25 | default | 145.5658 | μmol/L | 26.3236 | °C | 1003 | hPa | Humid | 35 | 0 | 0 | 24.93 | 135297.6091 | 438833.2239 | 38.5 | 45
123563 | 2018-04-09 16:47 | 11.0813 | Oxy4 (PSt7-10) | 2018-04-04 12:25 | default | 145.5622 | μmol/L | 26.3216 | °C | 1003 | hPa | Humid | 35 | 0 | 0 | 24.931 | 135293.8329 | 438813.8721 | 38.5 | 45
123575 | 2018-04-09 16:47 | 11.0975 | Oxy4 (PSt7-10) | 2018-04-04 12:25 | default | 145.6229 | μmol/L | 26.313 | °C | 1003 | hPa | Humid | 35 | 0 | 0 | 24.929 | 135289.1668 | 438818.6369 | 38.5 | 45
123582 | 2018-04-09 16:47 | 11.1145 | Oxy4 (PSt7-10) | 2018-04-04 12:25 | default | 145.5824 | μmol/L | 26.3141 | °C | 1003 | hPa | Humid | 35 | 0 | 0 | 24.932 | 135296.4231 | 438831.7064 | 38.5 | 45
123592 | 2018-04-09 16:47 | 11.1313 | Oxy4 (PSt7-10) | 2018-04-04 12:25 | default | 145.6112 | μmol/L | 26.313 | °C | 1003 | hPa | Humid | 35 | 0 | 0 | 24.93 | 135297.5105 | 438823.861 | 38.5 | 45
123608 | 2018-04-09 16:47 | 11.1477 | Oxy4 (PSt7-10) | 2018-04-04 12:25 | default | 145.6036 | μmol/L | 26.3036 | °C | 1003 | hPa | Humid | 35 | 0 | 0 | 24.934 | 135301.3307 | 438809.0991 | 38.5 | 45
123613 | 2018-04-09 16:47 | 11.1643 | Oxy4 (PSt7-10) | 2018-04-04 12:25 | default | 145.6181 | μmol/L | 26.3057 | °C | 1003 | hPa | Humid | 35 | 0 | 0 | 24.932 | 135293.6001 | 438819.8003 | 38.5 | 45
123623 | 2018-04-09 16:47 | 11.1811 | Oxy4 (PSt7-10) | 2018-04-04 12:25 | default | 145.6273 | μmol/L | 26.3064 | °C | 1003 | hPa | Humid | 35 | 0 | 0 | 24.931 | 135298.2859 | 438835.0378 | 38.5 | 45
123631 | 2018-04-09 16:47 | 11.1981 | Oxy4 (PSt7-10) | 2018-04-04 12:25 | default | 145.6432 | μmol/L | 26.2971 | °C | 1003 | hPa | Humid | 35 | 0 | 0 | 24.933 | 135300.5831 | 438807.701 | 38.5 | 45
123644 | 2018-04-09 16:47 | 11.2145 | Oxy4 (PSt7-10) | 2018-04-04 12:25 | default | 145.6122 | μmol/L | 26.3099 | °C | 1003 | hPa | Humid | 35 | 0 | 0 | 24.931 | 135310.0493 | 438819.1413 | 38.5 | 45
123652 | 2018-04-09 16:47 | 11.2311 | Oxy4 (PSt7-10) | 2018-04-04 12:25 | default | 145.5673 | μmol/L | 26.3176 | °C | 1003 | hPa | Humid | 35 | 0 | 0 | 24.932 | 135292.255 | 438819.1681 | 38.5 | 45
123666 | 2018-04-09 16:47 | 11.2476 | Oxy4 (PSt7-10) | 2018-04-04 12:25 | default | 145.5818 | μmol/L | 26.317 | °C | 1003 | hPa | Humid | 35 | 0 | 0 | 24.931 | 135305.3365 | 438829.4711 | 38.5 | 45
123674 | 2018-04-09 16:47 | 11.2651 | Oxy4 (PSt7-10) | 2018-04-04 12:25 | default | 145.6032 | μmol/L | 26.3148 | °C | 1003 | hPa | Humid | 35 | 0 | 0 | 24.93 | 135308.5406 | 438830.2584 | 38.5 | 45
123681 | 2018-04-09 16:47 | 11.281 | Oxy4 (PSt7-10) | 2018-04-04 12:25 | default | 145.5801 | μmol/L | 26.3118 | °C | 1003 | hPa | Humid | 35 | 0 | 0 | 24.933 | 135296.5658 | 438817.7323 | 38.5 | 45
123692 | 2018-04-09 16:47 | 11.2974 | Oxy4 (PSt7-10) | 2018-04-04 12:25 | default | 145.6109 | μmol/L | 26.3074 | °C | 1003 | hPa | Humid | 35 | 0 | 0 | 24.932 | 135300.6749 | 438820.5781 | 38.5 | 45
123700 | 2018-04-09 16:47 | 11.3142 | Oxy4 (PSt7-10) | 2018-04-04 12:25 | default | 145.6014 | μmol/L | 26.3041 | °C | 1003 | hPa | Humid | 35 | 0 | 0 | 24.934 | 135297.7817 | 438816.4809 | 38.5 | 45
123712 | 2018-04-09 16:47 | 11.331 | Oxy4 (PSt7-10) | 2018-04-04 12:25 | default | 145.6058 | μmol/L | 26.3114 | °C | 1003 | hPa | Humid | 35 | 0 | 0 | 24.931 | 135299.7413 | 438835.0938 | 38.5 | 45
123722 | 2018-04-09 16:47 | 11.348 | Oxy4 (PSt7-10) | 2018-04-04 12:25 | default | 145.5859 | μmol/L | 26.3077 | °C | 1003 | hPa | Humid | 35 | 0 | 0 | 24.934 | 135297.4455 | 438822.8612 | 38.5 | 45
123730 | 2018-04-09 16:47 | 11.3642 | Oxy4 (PSt7-10) | 2018-04-04 12:25 | default | 145.6464 | μmol/L | 26.3047 | °C | 1003 | hPa | Humid | 35 | 0 | 0 | 24.93 | 135300.1647 | 438823.2651 | 38.5 | 45
123748 | 2018-04-09 16:47 | 11.3812 | Oxy4 (PSt7-10) | 2018-04-04 12:25 | default | 145.6211 | μmol/L | 26.2967 | °C | 1003 | hPa | Humid | 35 | 0 | 0 | 24.935 | 135304.7747 | 438823.3531 | 38.5 | 45
123757 | 2018-04-09 16:47 | 11.3977 | Oxy4 (PSt7-10) | 2018-04-04 12:25 | default | 145.5672 | μmol/L | 26.3121 | °C | 1003 | hPa | Humid | 35 | 0 | 0 | 24.934 | 135312.1245 | 438837.1003 | 38.5 | 45
123764 | 2018-04-09 16:47 | 11.4146 | Oxy4 (PSt7-10) | 2018-04-04 12:25 | default | 145.6183 | μmol/L | 26.3141 | °C | 1003 | hPa | Humid | 35 | 0 | 0 | 24.929 | 135308.0884 | 438810.6532 | 38.5 | 45
123777 | 2018-04-09 16:47 | 11.4314 | Oxy4 (PSt7-10) | 2018-04-04 12:25 | default | 145.5927 | μmol/L | 26.3117 | °C | 1003 | hPa | Humid | 35 | 0 | 0 | 24.932 | 135298.9938 | 438812.7529 | 38.5 | 45
123784 | 2018-04-09 16:47 | 11.4487 | Oxy4 (PSt7-10) | 2018-04-04 12:25 | default | 145.6131 | μmol/L | 26.3097 | °C | 1003 | hPa | Humid | 35 | 0 | 0 | 24.931 | 135306.8439 | 438819.2329 | 38.5 | 45
123794 | 2018-04-09 16:47 | 11.4644 | Oxy4 (PSt7-10) | 2018-04-04 12:25 | default | 145.5593 | μmol/L | 26.3139 | °C | 1003 | hPa | Humid | 35 | 0 | 0 | 24.934 | 135311.1788 | 438811.1092 | 38.5 | 45
123804 | 2018-04-09 16:47 | 11.4813 | Oxy4 (PSt7-10) | 2018-04-04 12:25 | default | 145.6746 | μmol/L | 26.2953 | °C | 1003 | hPa | Humid | 35 | 0 | 0 | 24.931 | 135303.9079 | 438805.2362 | 38.5 | 45
123815 | 2018-04-09 16:47 | 11.4975 | Oxy4 (PSt7-10) | 2018-04-04 12:25 | default | 145.6479 | μmol/L | 26.296 | °C | 1003 | hPa | Humid | 35 | 0 | 0 | 24.933 | 135297.6453 | 438808.6689 | 38.5 | 45
123826 | 2018-04-09 16:47 | 11.5151 | Oxy4 (PSt7-10) | 2018-04-04 12:25 | default | 145.6684 | μmol/L | 26.294 | °C | 1003 | hPa | Humid | 35 | 0 | 0 | 24.932 | 135301.2265 | 438805.3008 | 38.5 | 45
123834 | 2018-04-09 16:47 | 11.5317 | Oxy4 (PSt7-10) | 2018-04-04 12:25 | default | 145.6145 | μmol/L | 26.301 | °C | 1003 | hPa | Humid | 35 | 0 | 0 | 24.934 | 135304.2016 | 438810.8422 | 38.5 | 45
123843 | 2018-04-09 16:47 | 11.5474 | Oxy4 (PSt7-10) | 2018-04-04 12:25 | default | 145.6515 | μmol/L | 26.2979 | °C | 1003 | hPa | Humid | 35 | 0 | 0 | 24.932 | 135299.1337 | 438798.8641 | 38.5 | 45
123853 | 2018-04-09 16:47 | 11.5649 | Oxy4 (PSt7-10) | 2018-04-04 12:25 | default | 145.5804 | μmol/L | 26.3118 | °C | 1003 | hPa | Humid | 35 | 0 | 0 | 24.933 | 135304.2411 | 438806.6399 | 38.5 | 45
123866 | 2018-04-09 16:47 | 11.581 | Oxy4 (PSt7-10) | 2018-04-04 12:25 | default | 145.6306 | μmol/L | 26.3056 | °C | 1003 | hPa | Humid | 35 | 0 | 0 | 24.931 | 135306.8151 | 438812.8984 | 38.5 | 45
123873 | 2018-04-09 16:47 | 11.5983 | Oxy4 (PSt7-10) | 2018-04-04 12:25 | default | 145.62 | μmol/L | 26.3081 | °C | 1003 | hPa | Humid | 35 | 0 | 0 | 24.931 | 135301.4241 | 438821.9655 | 38.5 | 45
123887 | 2018-04-09 16:47 | 11.6159 | Oxy4 (PSt7-10) | 2018-04-04 12:25 | default | 145.6044 | μmol/L | 26.3145 | °C | 1003 | hPa | Humid | 35 | 0 | 0 | 24.93 | 135303.5076 | 438820.6966 | 38.5 | 45
123896 | 2018-04-09 16:47 | 11.6311 | Oxy4 (PSt7-10) | 2018-04-04 12:25 | default | 145.5869 | μmol/L | 26.3075 | °C | 1003 | hPa | Humid | 35 | 0 | 0 | 24.934 | 135303.0295 | 438793.1637 | 38.5 | 45
123907 | 2018-04-09 16:48 | 11.6477 | Oxy4 (PSt7-10) | 2018-04-04 12:25 | default | 145.4901 | μmol/L | 26.3274 | °C | 1003 | hPa | Humid | 35 | 0 | 0 | 24.935 | 135309.5314 | 438810.5519 | 38.5 | 45
123917 | 2018-04-09 16:48 | 11.6643 | Oxy4 (PSt7-10) | 2018-04-04 12:25 | default | 145.6495 | μmol/L | 26.2928 | °C | 1003 | hPa | Humid | 35 | 0 | 0 | 24.934 | 135299.7659 | 438791.02 | 38.5 | 45
123923 | 2018-04-09 16:48 | 11.681 | Oxy4 (PSt7-10) | 2018-04-04 12:25 | default | 145.5527 | μmol/L | 26.3071 | °C | 1003 | hPa | Humid | 35 | 0 | 0 | 24.937 | 135298.2515 | 438786.0164 | 38.5 | 45
123931 | 2018-04-09 16:48 | 11.6975 | Oxy4 (PSt7-10) | 2018-04-04 12:25 | default | 145.6368 | μmol/L | 26.3014 | °C | 1003 | hPa | Humid | 35 | 0 | 0 | 24.932 | 135295.6041 | 438796.6957 | 38.5 | 45
123949 | 2018-04-09 16:48 | 11.7148 | Oxy4 (PSt7-10) | 2018-04-04 12:25 | default | 145.576 | μmol/L | 26.3072 | °C | 1003 | hPa | Humid | 35 | 0 | 0 | 24.935 | 135309.2121 | 438797.2185 | 38.5 | 45
123955 | 2018-04-09 16:48 | 11.731 | Oxy4 (PSt7-10) | 2018-04-04 12:25 | default | 145.5785 | μmol/L | 26.3066 | °C | 1003 | hPa | Humid | 35 | 0 | 0 | 24.935 | 135308.2675 | 438811.5058 | 38.5 | 45
123962 | 2018-04-09 16:48 | 11.7477 | Oxy4 (PSt7-10) | 2018-04-04 12:25 | default | 145.6292 | μmol/L | 26.2976 | °C | 1003 | hPa | Humid | 35 | 0 | 0 | 24.934 | 135297.9917 | 438796.8114 | 38.5 | 45
123972 | 2018-04-09 16:48 | 11.7644 | Oxy4 (PSt7-10) | 2018-04-04 12:25 | default | 145.5977 | μmol/L | 26.3077 | °C | 1003 | hPa | Humid | 35 | 0 | 0 | 24.933 | 135303.0274 | 438805.8313 | 38.5 | 45
123984 | 2018-04-09 16:48 | 11.7809 | Oxy4 (PSt7-10) | 2018-04-04 12:25 | default | 145.6344 | μmol/L | 26.2991 | °C | 1003 | hPa | Humid | 35 | 0 | 0 | 24.933 | 135305.2903 | 438816.4253 | 38.5 | 45
123996 | 2018-04-09 16:48 | 11.798 | Oxy4 (PSt7-10) | 2018-04-04 12:25 | default | 145.6179 | μmol/L | 26.303 | °C | 1003 | hPa | Humid | 35 | 0 | 0 | 24.933 | 135307.2711 | 438806.013 | 38.5 | 45
124005 | 2018-04-09 16:48 | 11.8148 | Oxy4 (PSt7-10) | 2018-04-04 12:25 | default | 145.6403 | μmol/L | 26.2949 | °C | 1003 | hPa | Humid | 35 | 0 | 0 | 24.934 | 135308.1724 | 438817.9123 | 38.5 | 45
124014 | 2018-04-09 16:48 | 11.8314 | Oxy4 (PSt7-10) | 2018-04-04 12:25 | default | 145.6892 | μmol/L | 26.2891 | °C | 1003 | hPa | Humid | 35 | 0 | 0 | 24.932 | 135306.5189 | 438818.0418 | 38.5 | 45
124026 | 2018-04-09 16:48 | 11.8476 | Oxy4 (PSt7-10) | 2018-04-04 12:25 | default | 145.6274 | μmol/L | 26.2952 | °C | 1003 | hPa | Humid | 35 | 0 | 0 | 24.935 | 135306.394 | 438797.1652 | 38.5 | 45
124037 | 2018-04-09 16:48 | 11.8644 | Oxy4 (PSt7-10) | 2018-04-04 12:25 | default | 145.5107 | μmol/L | 26.3225 | °C | 1003 | hPa | Humid | 35 | 0 | 0 | 24.935 | 135298.0048 | 438792.322 | 38.5 | 45
124044 | 2018-04-09 16:48 | 11.8814 | Oxy4 (PSt7-10) | 2018-04-04 12:25 | default | 145.5502 | μmol/L | 26.3133 | °C | 1003 | hPa | Humid | 35 | 0 | 0 | 24.935 | 135296.3854 | 438795.3048 | 38.5 | 45
124050 | 2018-04-09 16:48 | 11.898 | Oxy4 (PSt7-10) | 2018-04-04 12:25 | default | 145.5403 | μmol/L | 26.3156 | °C | 1003 | hPa | Humid | 35 | 0 | 0 | 24.935 | 135297.1926 | 438791.972 | 38.5 | 45
124060 | 2018-04-09 16:48 | 11.9147 | Oxy4 (PSt7-10) | 2018-04-04 12:25 | default | 145.5745 | μmol/L | 26.3104 | °C | 1003 | hPa | Humid | 35 | 0 | 0 | 24.934 | 135298.4853 | 438786.0327 | 38.5 | 45
124074 | 2018-04-09 16:48 | 11.931 | Oxy4 (PSt7-10) | 2018-04-04 12:25 | default | 145.6256 | μmol/L | 26.304 | °C | 1003 | hPa | Humid | 35 | 0 | 0 | 24.932 | 135294.1041 | 438792.0405 | 38.5 | 45
124081 | 2018-04-09 16:48 | 11.9478 | Oxy4 (PSt7-10) | 2018-04-04 12:25 | default | 145.5891 | μmol/L | 26.3069 | °C | 1003 | hPa | Humid | 35 | 0 | 0 | 24.934 | 135292.0934 | 438791.4628 | 38.5 | 45
124095 | 2018-04-09 16:48 | 11.9648 | Oxy4 (PSt7-10) | 2018-04-04 12:25 | default | 145.5337 | μmol/L | 26.306 | °C | 1003 | hPa | Humid | 35 | 0 | 0 | 24.939 | 135311.2297 | 438802.0631 | 38.5 | 45
124102 | 2018-04-09 16:48 | 11.9807 | Oxy4 (PSt7-10) | 2018-04-04 12:25 | default | 145.6079 | μmol/L | 26.297 | °C | 1003 | hPa | Humid | 35 | 0 | 0 | 24.936 | 135307.1023 | 438815.8629 | 38.5 | 45
124117 | 2018-04-09 16:48 | 11.9977 | Oxy4 (PSt7-10) | 2018-04-04 12:25 | default | 145.549 | μmol/L | 26.308 | °C | 1003 | hPa | Humid | 35 | 0 | 0 | 24.937 | 135309.5977 | 438807.0102 | 38.5 | 45
124127 | 2018-04-09 16:48 | 12.0145 | Oxy4 (PSt7-10) | 2018-04-04 12:25 | default | 145.5872 | μmol/L | 26.3046 | °C | 1003 | hPa | Humid | 35 | 0 | 0 | 24.935 | 135310.7273 | 438811.335 | 38.5 | 45
124137 | 2018-04-09 16:48 | 12.031 | Oxy4 (PSt7-10) | 2018-04-04 12:25 | default | 145.6162 | μmol/L | 26.3006 | °C | 1003 | hPa | Humid | 35 | 0 | 0 | 24.934 | 135307.741 | 438802.9863 | 38.5 | 45
124147 | 2018-04-09 16:48 | 12.0478 | Oxy4 (PSt7-10) | 2018-04-04 12:25 | default | 145.5464 | μmol/L | 26.303 | °C | 1003 | hPa | Humid | 35 | 0 | 0 | 24.939 | 135303.3317 | 438805.5739 | 38.5 | 45
124153 | 2018-04-09 16:48 | 12.0645 | Oxy4 (PSt7-10) | 2018-04-04 12:25 | default | 145.6107 | μmol/L | 26.2991 | °C | 1003 | hPa | Humid | 35 | 0 | 0 | 24.935 | 135314.5343 | 438811.0376 | 38.5 | 45
124164 | 2018-04-09 16:48 | 12.0814 | Oxy4 (PSt7-10) | 2018-04-04 12:25 | default | 145.6234 | μmol/L | 26.3073 | °C | 1003 | hPa | Humid | 35 | 0 | 0 | 24.931 | 135314.5654 | 438804.6386 | 38.5 | 45
124175 | 2018-04-09 16:48 | 12.0975 | Oxy4 (PSt7-10) | 2018-04-04 12:25 | default | 145.5441 | μmol/L | 26.3119 | °C | 1003 | hPa | Humid | 35 | 0 | 0 | 24.936 | 135302.5185 | 438786.6984 | 38.5 | 45
124181 | 2018-04-09 16:48 | 12.1141 | Oxy4 (PSt7-10) | 2018-04-04 12:25 | default | 145.5796 | μmol/L | 26.2924 | °C | 1003 | hPa | Humid | 35 | 0 | 0 | 24.94 | 135307.3124 | 438800.4283 | 38.5 | 45
124196 | 2018-04-09 16:48 | 12.1308 | Oxy4 (PSt7-10) | 2018-04-04 12:25 | default | 145.6472 | μmol/L | 26.2905 | °C | 1003 | hPa | Humid | 35 | 0 | 0 | 24.935 | 135311.7068 | 438805.754 | 38.5 | 45
124203 | 2018-04-09 16:48 | 12.1479 | Oxy4 (PSt7-10) | 2018-04-04 12:25 | default | 145.589 | μmol/L | 26.3042 | °C | 1003 | hPa | Humid | 35 | 0 | 0 | 24.935 | 135307.5734 | 438784.0188 | 38.5 | 45
124212 | 2018-04-09 16:48 | 12.1646 | Oxy4 (PSt7-10) | 2018-04-04 12:25 | default | 145.6288 | μmol/L | 26.2893 | °C | 1003 | hPa | Humid | 35 | 0 | 0 | 24.937 | 135311.1231 | 438814.7385 | 38.5 | 45
124225 | 2018-04-09 16:48 | 12.181 | Oxy4 (PSt7-10) | 2018-04-04 12:25 | default | 145.5705 | μmol/L | 26.3085 | °C | 1003 | hPa | Humid | 35 | 0 | 0 | 24.935 | 135300.8752 | 438800.2244 | 38.5 | 45
124236 | 2018-04-09 16:48 | 12.1978 | Oxy4 (PSt7-10) | 2018-04-04 12:25 | default | 145.6128 | μmol/L | 26.2986 | °C | 1003 | hPa | Humid | 35 | 0 | 0 | 24.935 | 135300.9045 | 438811.7549 | 38.5 | 45
124244 | 2018-04-09 16:48 | 12.2143 | Oxy4 (PSt7-10) | 2018-04-04 12:25 | default | 145.5034 | μmol/L | 26.3187 | °C | 1003 | hPa | Humid | 35 | 0 | 0 | 24.937 | 135310.9845 | 438817.9173 | 38.5 | 45
124255 | 2018-04-09 16:48 | 12.2311 | Oxy4 (PSt7-10) | 2018-04-04 12:25 | default | 145.591 | μmol/L | 26.3037 | °C | 1003 | hPa | Humid | 35 | 0 | 0 | 24.935 | 135305.6732 | 438801.7837 | 38.5 | 45
124261 | 2018-04-09 16:48 | 12.2482 | Oxy4 (PSt7-10) | 2018-04-04 12:25 | default | 145.632 | μmol/L | 26.2969 | °C | 1003 | hPa | Humid | 35 | 0 | 0 | 24.934 | 135301.6369 | 438808.3849 | 38.5 | 45
124274 | 2018-04-09 16:48 | 12.2642 | Oxy4 (PSt7-10) | 2018-04-04 12:25 | default | 145.5719 | μmol/L | 26.3082 | °C | 1003 | hPa | Humid | 35 | 0 | 0 | 24.935 | 135305.9988 | 438804.6406 | 38.5 | 45
124289 | 2018-04-09 16:48 | 12.2811 | Oxy4 (PSt7-10) | 2018-04-04 12:25 | default | 145.5998 | μmol/L | 26.3016 | °C | 1003 | hPa | Humid | 35 | 0 | 0 | 24.935 | 135302.0051 | 438787.4565 | 38.5 | 45
124291 | 2018-04-09 16:48 | 12.298 | Oxy4 (PSt7-10) | 2018-04-04 12:25 | default | 145.4987 | μmol/L | 26.3142 | °C | 1003 | hPa | Humid | 35 | 0 | 0 | 24.939 | 135305.8442 | 438789.1458 | 38.5 | 45
124306 | 2018-04-09 16:48 | 12.3151 | Oxy4 (PSt7-10) | 2018-04-04 12:25 | default | 145.6092 | μmol/L | 26.2994 | °C | 1003 | hPa | Humid | 35 | 0 | 0 | 24.935 | 135315.1152 | 438772.937 | 38.5 | 45
124316 | 2018-04-09 16:48 | 12.3308 | Oxy4 (PSt7-10) | 2018-04-04 12:25 | default | 145.5629 | μmol/L | 26.3047 | °C | 1003 | hPa | Humid | 35 | 0 | 0 | 24.937 | 135304.6071 | 438782.5739 | 38.5 | 45
124323 | 2018-04-09 16:48 | 12.3477 | Oxy4 (PSt7-10) | 2018-04-04 12:25 | default | 145.6228 | μmol/L | 26.3018 | °C | 1003 | hPa | Humid | 35 | 0 | 0 | 24.933 | 135313.2089 | 438786.8691 | 38.5 | 45
124336 | 2018-04-09 16:48 | 12.3643 | Oxy4 (PSt7-10) | 2018-04-04 12:25 | default | 145.5652 | μmol/L | 26.3042 | °C | 1003 | hPa | Humid | 35 | 0 | 0 | 24.937 | 135310.3187 | 438795.1263 | 38.5 | 45
124346 | 2018-04-09 16:48 | 12.381 | Oxy4 (PSt7-10) | 2018-04-04 12:25 | default | 145.5533 | μmol/L | 26.3042 | °C | 1003 | hPa | Humid | 35 | 0 | 0 | 24.938 | 135305.615 | 438790.9473 | 38.5 | 45
124358 | 2018-04-09 16:48 | 12.3975 | Oxy4 (PSt7-10) | 2018-04-04 12:25 | default | 145.55 | μmol/L | 26.3049 | °C | 1003 | hPa | Humid | 35 | 0 | 0 | 24.938 | 135311.6346 | 438795.982 | 38.5 | 45
124367 | 2018-04-09 16:48 | 12.4148 | Oxy4 (PSt7-10) | 2018-04-04 12:25 | default | 145.5696 | μmol/L | 26.3059 | °C | 1003 | hPa | Humid | 35 | 0 | 0 | 24.936 | 135317.13 | 438791.9647 | 38.5 | 45
124373 | 2018-04-09 16:48 | 12.4314 | Oxy4 (PSt7-10) | 2018-04-04 12:25 | default | 145.6166 | μmol/L | 26.3061 | °C | 1003 | hPa | Humid | 35 | 0 | 0 | 24.932 | 135305.4779 | 438799.8461 | 38.5 | 45
124385 | 2018-04-09 16:48 | 12.4479 | Oxy4 (PSt7-10) | 2018-04-04 12:25 | default | 145.627 | μmol/L | 26.2925 | °C | 1003 | hPa | Humid | 35 | 0 | 0 | 24.936 | 135317.8904 | 438800.8299 | 38.5 | 45
124392 | 2018-04-09 16:48 | 12.4647 | Oxy4 (PSt7-10) | 2018-04-04 12:25 | default | 145.6024 | μmol/L | 26.2927 | °C | 1003 | hPa | Humid | 35 | 0 | 0 | 24.938 | 135305.9016 | 438775.8667 | 38.5 | 45
124400 | 2018-04-09 16:48 | 12.4808 | Oxy4 (PSt7-10) | 2018-04-04 12:25 | default | 145.6243 | μmol/L | 26.2931 | °C | 1003 | hPa | Humid | 35 | 0 | 0 | 24.936 | 135303.9633 | 438768.8301 | 38.5 | 45
124412 | 2018-04-09 16:48 | 12.4981 | Oxy4 (PSt7-10) | 2018-04-04 12:25 | default | 145.6196 | μmol/L | 26.2942 | °C | 1003 | hPa | Humid | 35 | 0 | 0 | 24.936 | 135307.0266 | 438791.5664 | 38.5 | 45
124425 | 2018-04-09 16:48 | 12.5142 | Oxy4 (PSt7-10) | 2018-04-04 12:25 | default | 145.5179 | μmol/L | 26.3208 | °C | 1003 | hPa | Humid | 35 | 0 | 0 | 24.935 | 135308.1832 | 438802.247 | 38.5 | 45
124434 | 2018-04-09 16:48 | 12.5307 | Oxy4 (PSt7-10) | 2018-04-04 12:25 | default | 145.5973 | μmol/L | 26.3022 | °C | 1003 | hPa | Humid | 35 | 0 | 0 | 24.935 | 135313.9365 | 438782.7527 | 38.5 | 45
124446 | 2018-04-09 16:48 | 12.5481 | Oxy4 (PSt7-10) | 2018-04-04 12:25 | default | 145.5687 | μmol/L | 26.3061 | °C | 1003 | hPa | Humid | 35 | 0 | 0 | 24.936 | 135310.081 | 438810.0676 | 38.5 | 45
124453 | 2018-04-09 16:48 | 12.5646 | Oxy4 (PSt7-10) | 2018-04-04 12:25 | default | 145.5313 | μmol/L | 26.3093 | °C | 1003 | hPa | Humid | 35 | 0 | 0 | 24.938 | 135307.6792 | 438808.747 | 38.5 | 45
124465 | 2018-04-09 16:48 | 12.5809 | Oxy4 (PSt7-10) | 2018-04-04 12:25 | default | 145.6146 | μmol/L | 26.2954 | °C | 1003 | hPa | Humid | 35 | 0 | 0 | 24.936 | 135306.5282 | 438803.3589 | 38.5 | 45
124477 | 2018-04-09 16:48 | 12.5976 | Oxy4 (PSt7-10) | 2018-04-04 12:25 | default | 145.5552 | μmol/L | 26.2953 | °C | 1003 | hPa | Humid | 35 | 0 | 0 | 24.941 | 135305.2437 | 438790.4582 | 38.5 | 45
124482 | 2018-04-09 16:48 | 12.6147 | Oxy4 (PSt7-10) | 2018-04-04 12:25 | default | 145.6169 | μmol/L | 26.2921 | °C | 1003 | hPa | Humid | 35 | 0 | 0 | 24.937 | 135300.9854 | 438782.3274 | 38.5 | 45
124492 | 2018-04-09 16:48 | 12.631 | Oxy4 (PSt7-10) | 2018-04-04 12:25 | default | 145.6124 | μmol/L | 26.2931 | °C | 1003 | hPa | Humid | 35 | 0 | 0 | 24.937 | 135301.0218 | 438781.814 | 38.5 | 45
124505 | 2018-04-09 16:49 | 12.6478 | Oxy4 (PSt7-10) | 2018-04-04 12:25 | default | 145.5304 | μmol/L | 26.3179 | °C | 1003 | hPa | Humid | 35 | 0 | 0 | 24.935 | 135302.6625 | 438793.1002 | 38.5 | 45
124517 | 2018-04-09 16:49 | 12.6645 | Oxy4 (PSt7-10) | 2018-04-04 12:25 | default | 145.5151 | μmol/L | 26.3159 | °C | 1003 | hPa | Humid | 35 | 0 | 0 | 24.937 | 135307.8399 | 438788.8021 | 38.5 | 45
124521 | 2018-04-09 16:49 | 12.6809 | Oxy4 (PSt7-10) | 2018-04-04 12:25 | default | 145.566 | μmol/L | 26.3068 | °C | 1003 | hPa | Humid | 35 | 0 | 0 | 24.936 | 135303.6445 | 438785.5553 | 38.5 | 45
124536 | 2018-04-09 16:49 | 12.6976 | Oxy4 (PSt7-10) | 2018-04-04 12:25 | default | 145.6397 | μmol/L | 26.2895 | °C | 1003 | hPa | Humid | 35 | 0 | 0 | 24.936 | 135300.0138 | 438788.3205 | 38.5 | 45
124542 | 2018-04-09 16:49 | 12.7146 | Oxy4 (PSt7-10) | 2018-04-04 12:25 | default | 145.6034 | μmol/L | 26.2924 | °C | 1003 | hPa | Humid | 35 | 0 | 0 | 24.938 | 135299.8368 | 438774.5373 | 38.5 | 45
124554 | 2018-04-09 16:49 | 12.7308 | Oxy4 (PSt7-10) | 2018-04-04 12:25 | default | 145.5987 | μmol/L | 26.2907 | °C | 1003 | hPa | Humid | 35 | 0 | 0 | 24.939 | 135298.4768 | 438768.8505 | 38.5 | 45
124562 | 2018-04-09 16:49 | 12.7475 | Oxy4 (PSt7-10) | 2018-04-04 12:25 | default | 145.625 | μmol/L | 26.2846 | °C | 1003 | hPa | Humid | 35 | 0 | 0 | 24.939 | 135307.9989 | 438777.5631 | 38.5 | 45
124575 | 2018-04-09 16:49 | 12.7665 | Oxy4 (PSt7-10) | 2018-04-04 12:25 | default | 145.6234 | μmol/L | 26.2933 | °C | 1003 | hPa | Humid | 35 | 0 | 0 | 24.936 | 135309.2801 | 438796.1572 | 38.5 | 45
124585 | 2018-04-09 16:49 | 12.7815 | Oxy4 (PSt7-10) | 2018-04-04 12:25 | default | 145.5825 | μmol/L | 26.2973 | °C | 1003 | hPa | Humid | 35 | 0 | 0 | 24.938 | 135306.4902 | 438759.4598 | 38.5 | 45
124596 | 2018-04-09 16:49 | 12.7986 | Oxy4 (PSt7-10) | 2018-04-04 12:25 | default | 145.6326 | μmol/L | 26.2856 | °C | 1003 | hPa | Humid | 35 | 0 | 0 | 24.938 | 135299.9371 | 438781.1001 | 38.5 | 45
124601 | 2018-04-09 16:49 | 12.8145 | Oxy4 (PSt7-10) | 2018-04-04 12:25 | default | 145.5813 | μmol/L | 26.306 | °C | 1003 | hPa | Humid | 35 | 0 | 0 | 24.935 | 135294.9686 | 438751.7825 | 38.5 | 45
124614 | 2018-04-09 16:49 | 12.8314 | Oxy4 (PSt7-10) | 2018-04-04 12:25 | default | 145.5627 | μmol/L | 26.3075 | °C | 1003 | hPa | Humid | 35 | 0 | 0 | 24.936 | 135299.1304 | 438766.3193 | 38.5 | 45
124621 | 2018-04-09 16:49 | 12.848 | Oxy4 (PSt7-10) | 2018-04-04 12:25 | default | 145.539 | μmol/L | 26.3075 | °C | 1003 | hPa | Humid | 35 | 0 | 0 | 24.938 | 135312.2196 | 438782.9269 | 38.5 | 45
124632 | 2018-04-09 16:49 | 12.8642 | Oxy4 (PSt7-10) | 2018-04-04 12:25 | default | 145.5305 | μmol/L | 26.3067 | °C | 1003 | hPa | Humid | 35 | 0 | 0 | 24.939 | 135297.6223 | 438768.754 | 38.5 | 45
124648 | 2018-04-09 16:49 | 12.8815 | Oxy4 (PSt7-10) | 2018-04-04 12:25 | default | 145.5833 | μmol/L | 26.2943 | °C | 1003 | hPa | Humid | 35 | 0 | 0 | 24.939 | 135311.3296 | 438759.9186 | 38.5 | 45
124653 | 2018-04-09 16:49 | 12.8977 | Oxy4 (PSt7-10) | 2018-04-04 12:25 | default | 145.5142 | μmol/L | 26.2994 | °C | 1003 | hPa | Humid | 35 | 0 | 0 | 24.943 | 135303.7087 | 438763.3058 | 38.5 | 45
124668 | 2018-04-09 16:49 | 12.9151 | Oxy4 (PSt7-10) | 2018-04-04 12:25 | default | 145.5435 | μmol/L | 26.3037 | °C | 1003 | hPa | Humid | 35 | 0 | 0 | 24.939 | 135302.7536 | 438775.0372 | 38.5 | 45
124677 | 2018-04-09 16:49 | 12.9315 | Oxy4 (PSt7-10) | 2018-04-04 12:25 | default | 145.5122 | μmol/L | 26.311 | °C | 1003 | hPa | Humid | 35 | 0 | 0 | 24.939 | 135304.8244 | 438779.127 | 38.5 | 45
124687 | 2018-04-09 16:49 | 12.9476 | Oxy4 (PSt7-10) | 2018-04-04 12:25 | default | 145.5533 | μmol/L | 26.2986 | °C | 1003 | hPa | Humid | 35 | 0 | 0 | 24.94 | 135310.6139 | 438777.5874 | 38.5 | 45
124697 | 2018-04-09 16:49 | 12.9643 | Oxy4 (PSt7-10) | 2018-04-04 12:25 | default | 145.5231 | μmol/L | 26.3057 | °C | 1003 | hPa | Humid | 35 | 0 | 0 | 24.94 | 135306.3229 | 438760.2661 | 38.5 | 45
124706 | 2018-04-09 16:49 | 12.9816 | Oxy4 (PSt7-10) | 2018-04-04 12:25 | default | 145.5877 | μmol/L | 26.3017 | °C | 1003 | hPa | Humid | 35 | 0 | 0 | 24.936 | 135304.3176 | 438771.2987 | 38.5 | 45
124712 | 2018-04-09 16:49 | 12.9978 | Oxy4 (PSt7-10) | 2018-04-04 12:25 | default | 145.4542 | μmol/L | 26.3134 | °C | 1003 | hPa | Humid | 35 | 0 | 0 | 24.943 | 135304.1208 | 438760.293 | 38.5 | 45
124726 | 2018-04-09 16:49 | 13.0147 | Oxy4 (PSt7-10) | 2018-04-04 12:25 | default | 145.6629 | μmol/L | 26.2841 | °C | 1003 | hPa | Humid | 35 | 0 | 0 | 24.936 | 135315.1239 | 438780.2092 | 38.5 | 45
124732 | 2018-04-09 16:49 | 13.0308 | Oxy4 (PSt7-10) | 2018-04-04 12:25 | default | 145.6026 | μmol/L | 26.2926 | °C | 1003 | hPa | Humid | 35 | 0 | 0 | 24.938 | 135308.8144 | 438776.7296 | 38.5 | 45
124745 | 2018-04-09 16:49 | 13.048 | Oxy4 (PSt7-10) | 2018-04-04 12:25 | default | 145.5983 | μmol/L | 26.288 | °C | 1003 | hPa | Humid | 35 | 0 | 0 | 24.94 | 135307.616 | 438784.2163 | 38.5 | 45
124753 | 2018-04-09 16:49 | 13.0645 | Oxy4 (PSt7-10) | 2018-04-04 12:25 | default | 145.5346 | μmol/L | 26.303 | °C | 1003 | hPa | Humid | 35 | 0 | 0 | 24.94 | 135306.2218 | 438781.4575 | 38.5 | 45
124761 | 2018-04-09 16:49 | 13.0809 | Oxy4 (PSt7-10) | 2018-04-04 12:25 | default | 145.5714 | μmol/L | 26.2943 | °C | 1003 | hPa | Humid | 35 | 0 | 0 | 24.94 | 135312.6057 | 438785.5956 | 38.5 | 45
124779 | 2018-04-09 16:49 | 13.0975 | Oxy4 (PSt7-10) | 2018-04-04 12:25 | default | 145.5792 | μmol/L | 26.3009 | °C | 1003 | hPa | Humid | 35 | 0 | 0 | 24.937 | 135306.112 | 438776.074 | 38.5 | 45
124789 | 2018-04-09 16:49 | 13.1155 | Oxy4 (PSt7-10) | 2018-04-04 12:25 | default | 145.5227 | μmol/L | 26.2974 | °C | 1003 | hPa | Humid | 35 | 0 | 0 | 24.943 | 135322.4451 | 438777.4426 | 38.5 | 45
124799 | 2018-04-09 16:49 | 13.1319 | Oxy4 (PSt7-10) | 2018-04-04 12:25 | default | 145.5435 | μmol/L | 26.3009 | °C | 1003 | hPa | Humid | 35 | 0 | 0 | 24.94 | 135305.544 | 438764.8693 | 38.5 | 45
124809 | 2018-04-09 16:49 | 13.1479 | Oxy4 (PSt7-10) | 2018-04-04 12:25 | default | 145.4784 | μmol/L | 26.3078 | °C | 1003 | hPa | Humid | 35 | 0 | 0 | 24.943 | 135309.2209 | 438773.9126 | 38.5 | 45
124819 | 2018-04-09 16:49 | 13.1645 | Oxy4 (PSt7-10) | 2018-04-04 12:25 | default | 145.4987 | μmol/L | 26.3142 | °C | 1003 | hPa | Humid | 35 | 0 | 0 | 24.939 | 135311.8586 | 438766.4828 | 38.5 | 45
124820 | 2018-04-09 16:49 | 13.1811 | Oxy4 (PSt7-10) | 2018-04-04 12:25 | default | 145.4967 | μmol/L | 26.3118 | °C | 1003 | hPa | Humid | 35 | 0 | 0 | 24.94 | 135317.934 | 438766.5979 | 38.5 | 45
124839 | 2018-04-09 16:49 | 13.1981 | Oxy4 (PSt7-10) | 2018-04-04 12:25 | default | 145.5309 | μmol/L | 26.2982 | °C | 1003 | hPa | Humid | 35 | 0 | 0 | 24.942 | 135323.1875 | 438786.2526 | 38.5 | 45
124849 | 2018-04-09 16:49 | 13.2148 | Oxy4 (PSt7-10) | 2018-04-04 12:25 | default | 145.5532 | μmol/L | 26.2986 | °C | 1003 | hPa | Humid | 35 | 0 | 0 | 24.94 | 135317.3233 | 438777.3763 | 38.5 | 45
124859 | 2018-04-09 16:49 | 13.2308 | Oxy4 (PSt7-10) | 2018-04-04 12:25 | default | 145.5056 | μmol/L | 26.3042 | °C | 1003 | hPa | Humid | 35 | 0 | 0 | 24.942 | 135317.383 | 438752.8903 | 38.5 | 45
124869 | 2018-04-09 16:49 | 13.248 | Oxy4 (PSt7-10) | 2018-04-04 12:25 | default | 145.5655 | μmol/L | 26.2985 | °C | 1003 | hPa | Humid | 35 | 0 | 0 | 24.939 | 135319.431 | 438754.5569 | 38.5 | 45
124874 | 2018-04-09 16:49 | 13.2643 | Oxy4 (PSt7-10) | 2018-04-04 12:25 | default | 145.5665 | μmol/L | 26.2871 | °C | 1003 | hPa | Humid | 35 | 0 | 0 | 24.943 | 135311.735 | 438760.7355 | 38.5 | 45
124889 | 2018-04-09 16:49 | 13.2809 | Oxy4 (PSt7-10) | 2018-04-04 12:25 | default | 145.5091 | μmol/L | 26.3033 | °C | 1003 | hPa | Humid | 35 | 0 | 0 | 24.942 | 135323.5754 | 438770.378 | 38.5 | 45
124899 | 2018-04-09 16:49 | 13.2979 | Oxy4 (PSt7-10) | 2018-04-04 12:25 | default | 145.5386 | μmol/L | 26.2937 | °C | 1003 | hPa | Humid | 35 | 0 | 0 | 24.943 | 135318.5804 | 438757.6744 | 38.5 | 45
124908 | 2018-04-09 16:49 | 13.3151 | Oxy4 (PSt7-10) | 2018-04-04 12:25 | default | 145.542 | μmol/L | 26.2956 | °C | 1003 | hPa | Humid | 35 | 0 | 0 | 24.942 | 135315.9441 | 438759.061 | 38.5 | 45
124919 | 2018-04-09 16:49 | 13.3308 | Oxy4 (PSt7-10) | 2018-04-04 12:25 | default | 145.566 | μmol/L | 26.2984 | °C | 1003 | hPa | Humid | 35 | 0 | 0 | 24.939 | 135312.6639 | 438749.9396 | 38.5 | 45
124928 | 2018-04-09 16:49 | 13.3474 | Oxy4 (PSt7-10) | 2018-04-04 12:25 | default | 145.5308 | μmol/L | 26.3011 | °C | 1003 | hPa | Humid | 35 | 0 | 0 | 24.941 | 135310.0787 | 438759.6863 | 38.5 | 45
124939 | 2018-04-09 16:49 | 13.3641 | Oxy4 (PSt7-10) | 2018-04-04 12:25 | default | 145.5492 | μmol/L | 26.2912 | °C | 1003 | hPa | Humid | 35 | 0 | 0 | 24.943 | 135305.532 | 438741.1149 | 38.5 | 45
124949 | 2018-04-09 16:49 | 13.3814 | Oxy4 (PSt7-10) | 2018-04-04 12:25 | default | 145.5207 | μmol/L | 26.3006 | °C | 1003 | hPa | Humid | 35 | 0 | 0 | 24.942 | 135321.1233 | 438766.3543 | 38.5 | 45
124959 | 2018-04-09 16:49 | 13.3979 | Oxy4 (PSt7-10) | 2018-04-04 12:25 | default | 145.5451 | μmol/L | 26.3005 | °C | 1003 | hPa | Humid | 35 | 0 | 0 | 24.94 | 135313.9397 | 438761.0088 | 38.5 | 45
124969 | 2018-04-09 16:49 | 13.4147 | Oxy4 (PSt7-10) | 2018-04-04 12:25 | default | 145.5789 | μmol/L | 26.2898 | °C | 1003 | hPa | Humid | 35 | 0 | 0 | 24.941 | 135311.3616 | 438754.1849 | 38.5 | 45
124972 | 2018-04-09 16:49 | 13.431 | Oxy4 (PSt7-10) | 2018-04-04 12:25 | default | 145.5332 | μmol/L | 26.2977 | °C | 1003 | hPa | Humid | 35 | 0 | 0 | 24.942 | 135311.1386 | 438750.5616 | 38.5 | 45
124988 | 2018-04-09 16:49 | 13.4477 | Oxy4 (PSt7-10) | 2018-04-04 12:25 | default | 145.5431 | μmol/L | 26.2982 | °C | 1003 | hPa | Humid | 35 | 0 | 0 | 24.941 | 135320.9643 | 438744.3872 | 38.5 | 45
124996 | 2018-04-09 16:49 | 13.465 | Oxy4 (PSt7-10) | 2018-04-04 12:25 | default | 145.4864 | μmol/L | 26.3171 | °C | 1003 | hPa | Humid | 35 | 0 | 0 | 24.939 | 135315.1001 | 438752.1793 | 38.5 | 45
125009 | 2018-04-09 16:49 | 13.4808 | Oxy4 (PSt7-10) | 2018-04-04 12:25 | default | 145.4853 | μmol/L | 26.3061 | °C | 1003 | hPa | Humid | 35 | 0 | 0 | 24.943 | 135309.1163 | 438745.2358 | 38.5 | 45
125011 | 2018-04-09 16:49 | 13.4979 | Oxy4 (PSt7-10) | 2018-04-04 12:25 | default | 145.5184 | μmol/L | 26.3068 | °C | 1003 | hPa | Humid | 35 | 0 | 0 | 24.94 | 135309.93 | 438757.9774 | 38.5 | 45
125028 | 2018-04-09 16:49 | 13.5147 | Oxy4 (PSt7-10) | 2018-04-04 12:25 | default | 145.5369 | μmol/L | 26.3052 | °C | 1003 | hPa | Humid | 35 | 0 | 0 | 24.939 | 135310.0515 | 438747.8981 | 38.5 | 45
125039 | 2018-04-09 16:49 | 13.5309 | Oxy4 (PSt7-10) | 2018-04-04 12:25 | default | 145.5506 | μmol/L | 26.2964 | °C | 1003 | hPa | Humid | 35 | 0 | 0 | 24.941 | 135314.2726 | 438754.5243 | 38.5 | 45
125049 | 2018-04-09 16:49 | 13.5479 | Oxy4 (PSt7-10) | 2018-04-04 12:25 | default | 145.5642 | μmol/L | 26.2932 | °C | 1003 | hPa | Humid | 35 | 0 | 0 | 24.941 | 135312.791 | 438753.728 | 38.5 | 45
125053 | 2018-04-09 16:49 | 13.5644 | Oxy4 (PSt7-10) | 2018-04-04 12:25 | default | 145.5625 | μmol/L | 26.2936 | °C | 1003 | hPa | Humid | 35 | 0 | 0 | 24.941 | 135304.5396 | 438729.0922 | 38.5 | 45
125068 | 2018-04-09 16:49 | 13.5816 | Oxy4 (PSt7-10) | 2018-04-04 12:25 | default | 145.4949 | μmol/L | 26.2927 | °C | 1003 | hPa | Humid | 35 | 0 | 0 | 24.947 | 135316.5195 | 438754.161 | 38.5 | 45
125079 | 2018-04-09 16:49 | 13.5978 | Oxy4 (PSt7-10) | 2018-04-04 12:25 | default | 145.5372 | μmol/L | 26.2968 | °C | 1003 | hPa | Humid | 35 | 0 | 0 | 24.942 | 135319.7305 | 438761.5325 | 38.5 | 45
125088 | 2018-04-09 16:49 | 13.6143 | Oxy4 (PSt7-10) | 2018-04-04 12:25 | default | 145.5556 | μmol/L | 26.3008 | °C | 1003 | hPa | Humid | 35 | 0 | 0 | 24.939 | 135313.5551 | 438751.6353 | 38.5 | 45
125099 | 2018-04-09 16:49 | 13.631 | Oxy4 (PSt7-10) | 2018-04-04 12:25 | default | 145.4901 | μmol/L | 26.3106 | °C | 1003 | hPa | Humid | 35 | 0 | 0 | 24.941 | 135310.4522 | 438745.2627 | 38.5 | 45
125109 | 2018-04-09 16:50 | 13.648 | Oxy4 (PSt7-10) | 2018-04-04 12:25 | default | 145.5127 | μmol/L | 26.2997 | °C | 1003 | hPa | Humid | 35 | 0 | 0 | 24.943 | 135314.0308 | 438762.4019 | 38.5 | 45
125119 | 2018-04-09 16:50 | 13.6641 | Oxy4 (PSt7-10) | 2018-04-04 12:25 | default | 145.5326 | μmol/L | 26.2951 | °C | 1003 | hPa | Humid | 35 | 0 | 0 | 24.943 | 135306.7563 | 438747.4583 | 38.5 | 45
125129 | 2018-04-09 16:50 | 13.6815 | Oxy4 (PSt7-10) | 2018-04-04 12:25 | default | 145.5297 | μmol/L | 26.2985 | °C | 1003 | hPa | Humid | 35 | 0 | 0 | 24.942 | 135316.2232 | 438756.3389 | 38.5 | 45
125139 | 2018-04-09 16:50 | 13.6981 | Oxy4 (PSt7-10) | 2018-04-04 12:25 | default | 145.5099 | μmol/L | 26.3004 | °C | 1003 | hPa | Humid | 35 | 0 | 0 | 24.943 | 135302.8748 | 438744.5166 | 38.5 | 45
125149 | 2018-04-09 16:50 | 13.7149 | Oxy4 (PSt7-10) | 2018-04-04 12:25 | default | 145.553 | μmol/L | 26.2847 | °C | 1003 | hPa | Humid | 35 | 0 | 0 | 24.945 | 135310.2133 | 438747.2682 | 38.5 | 45
125159 | 2018-04-09 16:50 | 13.7312 | Oxy4 (PSt7-10) | 2018-04-04 12:25 | default | 145.6017 | μmol/L | 26.29 | °C | 1003 | hPa | Humid | 35 | 0 | 0 | 24.939 | 135311.2957 | 438758.141 | 38.5 | 45
125169 | 2018-04-09 16:50 | 13.7474 | Oxy4 (PSt7-10) | 2018-04-04 12:25 | default | 145.5296 | μmol/L | 26.2874 | °C | 1003 | hPa | Humid | 35 | 0 | 0 | 24.946 | 135299.3621 | 438742.1517 | 38.5 | 45
125179 | 2018-04-09 16:50 | 13.7648 | Oxy4 (PSt7-10) | 2018-04-04 12:25 | default | 145.6025 | μmol/L | 26.2787 | °C | 1003 | hPa | Humid | 35 | 0 | 0 | 24.943 | 135306.4114 | 438743.32 | 38.5 | 45
125187 | 2018-04-09 16:50 | 13.781 | Oxy4 (PSt7-10) | 2018-04-04 12:25 | default | 145.5741 | μmol/L | 26.2965 | °C | 1003 | hPa | Humid | 35 | 0 | 0 | 24.939 | 135305.9838 | 438725.8713 | 38.5 | 45
125199 | 2018-04-09 16:50 | 13.7981 | Oxy4 (PSt7-10) | 2018-04-04 12:25 | default | 145.4487 | μmol/L | 26.3147 | °C | 1003 | hPa | Humid | 35 | 0 | 0 | 24.943 | 135303.2429 | 438752.1691 | 38.5 | 45
125209 | 2018-04-09 16:50 | 13.8142 | Oxy4 (PSt7-10) | 2018-04-04 12:25 | default | 145.4765 | μmol/L | 26.3054 | °C | 1003 | hPa | Humid | 35 | 0 | 0 | 24.944 | 135312.1085 | 438751.2237 | 38.5 | 45
125216 | 2018-04-09 16:50 | 13.8314 | Oxy4 (PSt7-10) | 2018-04-04 12:25 | default | 145.4847 | μmol/L | 26.3035 | °C | 1003 | hPa | Humid | 35 | 0 | 0 | 24.944 | 135315.9535 | 438749.1174 | 38.5 | 45
125225 | 2018-04-09 16:50 | 13.848 | Oxy4 (PSt7-10) | 2018-04-04 12:25 | default | 145.4857 | μmol/L | 26.306 | °C | 1003 | hPa | Humid | 35 | 0 | 0 | 24.943 | 135308.9655 | 438735.6126 | 38.5 | 45
125239 | 2018-04-09 16:50 | 13.8644 | Oxy4 (PSt7-10) | 2018-04-04 12:25 | default | 145.5091 | μmol/L | 26.3061 | °C | 1003 | hPa | Humid | 35 | 0 | 0 | 24.941 | 135310.1012 | 438740.8951 | 38.5 | 45
125247 | 2018-04-09 16:50 | 13.881 | Oxy4 (PSt7-10) | 2018-04-04 12:25 | default | 145.5042 | μmol/L | 26.2933 | °C | 1003 | hPa | Humid | 35 | 0 | 0 | 24.946 | 135308.7683 | 438746.3112 | 38.5 | 45
125259 | 2018-04-09 16:50 | 13.8982 | Oxy4 (PSt7-10) | 2018-04-04 12:25 | default | 145.5273 | μmol/L | 26.2963 | °C | 1003 | hPa | Humid | 35 | 0 | 0 | 24.943 | 135308.0549 | 438748.327 | 38.5 | 45
125269 | 2018-04-09 16:50 | 13.9148 | Oxy4 (PSt7-10) | 2018-04-04 12:25 | default | 145.4645 | μmol/L | 26.3054 | °C | 1003 | hPa | Humid | 35 | 0 | 0 | 24.945 | 135310.0005 | 438728.2324 | 38.5 | 45
125275 | 2018-04-09 16:50 | 13.9309 | Oxy4 (PSt7-10) | 2018-04-04 12:25 | default | 145.459 | μmol/L | 26.3123 | °C | 1003 | hPa | Humid | 35 | 0 | 0 | 24.943 | 135314.9223 | 438742.4495 | 38.5 | 45
125286 | 2018-04-09 16:50 | 13.9481 | Oxy4 (PSt7-10) | 2018-04-04 12:25 | default | 145.498 | μmol/L | 26.3004 | °C | 1003 | hPa | Humid | 35 | 0 | 0 | 24.944 | 135307.2302 | 438734.6058 | 38.5 | 45
125299 | 2018-04-09 16:50 | 13.9649 | Oxy4 (PSt7-10) | 2018-04-04 12:25 | default | 145.4757 | μmol/L | 26.3056 | °C | 1003 | hPa | Humid | 35 | 0 | 0 | 24.944 | 135306.5905 | 438755.0665 | 38.5 | 45
125309 | 2018-04-09 16:50 | 13.9813 | Oxy4 (PSt7-10) | 2018-04-04 12:25 | default | 145.5724 | μmol/L | 26.2885 | °C | 1003 | hPa | Humid | 35 | 0 | 0 | 24.942 | 135304.7092 | 438735.6596 | 38.5 | 45
125315 | 2018-04-09 16:50 | 13.9975 | Oxy4 (PSt7-10) | 2018-04-04 12:25 | default | 145.5792 | μmol/L | 26.2869 | °C | 1003 | hPa | Humid | 35 | 0 | 0 | 24.942 | 135304.8016 | 438726.3087 | 38.5 | 45
125329 | 2018-04-09 16:50 | 14.0143 | Oxy4 (PSt7-10) | 2018-04-04 12:25 | default | 145.531 | μmol/L | 26.2982 | °C | 1003 | hPa | Humid | 35 | 0 | 0 | 24.942 | 135309.4529 | 438722.7295 | 38.5 | 45
125339 | 2018-04-09 16:50 | 14.0309 | Oxy4 (PSt7-10) | 2018-04-04 12:25 | default | 145.5637 | μmol/L | 26.2878 | °C | 1003 | hPa | Humid | 35 | 0 | 0 | 24.943 | 135306.4027 | 438718.0577 | 38.5 | 45
125349 | 2018-04-09 16:50 | 14.0486 | Oxy4 (PSt7-10) | 2018-04-04 12:25 | default | 145.6191 | μmol/L | 26.2804 | °C | 1003 | hPa | Humid | 35 | 0 | 0 | 24.941 | 135319.765 | 438730.6607 | 38.5 | 45
125355 | 2018-04-09 16:50 | 14.0662 | Oxy4 (PSt7-10) | 2018-04-04 12:25 | default | 145.5596 | μmol/L | 26.2971 | °C | 1003 | hPa | Humid | 35 | 0 | 0 | 24.94 | 135308.5183 | 438745.2632 | 38.5 | 45
125369 | 2018-04-09 16:50 | 14.0811 | Oxy4 (PSt7-10) | 2018-04-04 12:25 | default | 145.6018 | μmol/L | 26.2788 | °C | 1003 | hPa | Humid | 35 | 0 | 0 | 24.943 | 135315.7733 | 438728.825 | 38.5 | 45
125379 | 2018-04-09 16:50 | 14.1003 | Oxy4 (PSt7-10) | 2018-04-04 12:25 | default | 145.5113 | μmol/L | 26.2973 | °C | 1003 | hPa | Humid | 35 | 0 | 0 | 24.944 | 135318.8829 | 438746.8172 | 38.5 | 45
125383 | 2018-04-09 16:50 | 14.1146 | Oxy4 (PSt7-10) | 2018-04-04 12:25 | default | 145.4837 | μmol/L | 26.3037 | °C | 1003 | hPa | Humid | 35 | 0 | 0 | 24.944 | 135307.728 | 438715.7806 | 38.5 | 45
125392 | 2018-04-09 16:50 | 14.1317 | Oxy4 (PSt7-10) | 2018-04-04 12:25 | default | 145.5605 | μmol/L | 26.2885 | °C | 1003 | hPa | Humid | 35 | 0 | 0 | 24.943 | 135320.3503 | 438723.0884 | 38.5 | 45
125407 | 2018-04-09 16:50 | 14.1482 | Oxy4 (PSt7-10) | 2018-04-04 12:25 | default | 145.5332 | μmol/L | 26.2838 | °C | 1003 | hPa | Humid | 35 | 0 | 0 | 24.947 | 135315.0017 | 438725.2481 | 38.5 | 45
125410 | 2018-04-09 16:50 | 14.1648 | Oxy4 (PSt7-10) | 2018-04-04 12:25 | default | 145.4725 | μmol/L | 26.3008 | °C | 1003 | hPa | Humid | 35 | 0 | 0 | 24.946 | 135313.9654 | 438717.4186 | 38.5 | 45
125428 | 2018-04-09 16:50 | 14.1811 | Oxy4 (PSt7-10) | 2018-04-04 12:25 | default | 145.5108 | μmol/L | 26.3002 | °C | 1003 | hPa | Humid | 35 | 0 | 0 | 24.943 | 135316.8132 | 438751.9186 | 38.5 | 45
125438 | 2018-04-09 16:50 | 14.1978 | Oxy4 (PSt7-10) | 2018-04-04 12:25 | default | 145.5052 | μmol/L | 26.2987 | °C | 1003 | hPa | Humid | 35 | 0 | 0 | 24.944 | 135312.4351 | 438734.1331 | 38.5 | 45
125443 | 2018-04-09 16:50 | 14.2148 | Oxy4 (PSt7-10) | 2018-04-04 12:25 | default | 145.5136 | μmol/L | 26.2967 | °C | 1003 | hPa | Humid | 35 | 0 | 0 | 24.944 | 135324.6043 | 438736.2639 | 38.5 | 45
125451 | 2018-04-09 16:50 | 14.2315 | Oxy4 (PSt7-10) | 2018-04-04 12:25 | default | 145.5231 | μmol/L | 26.2945 | °C | 1003 | hPa | Humid | 35 | 0 | 0 | 24.944 | 135320.6183 | 438733.0431 | 38.5 | 45
125466 | 2018-04-09 16:50 | 14.2475 | Oxy4 (PSt7-10) | 2018-04-04 12:25 | default | 145.4766 | μmol/L | 26.3026 | °C | 1003 | hPa | Humid | 35 | 0 | 0 | 24.945 | 135317.0089 | 438722.5638 | 38.5 | 45
125473 | 2018-04-09 16:50 | 14.2645 | Oxy4 (PSt7-10) | 2018-04-04 12:25 | default | 145.5576 | μmol/L | 26.2892 | °C | 1003 | hPa | Humid | 35 | 0 | 0 | 24.943 | 135308.1804 | 438702.5348 | 38.5 | 45
125480 | 2018-04-09 16:50 | 14.281 | Oxy4 (PSt7-10) | 2018-04-04 12:25 | default | 145.4792 | μmol/L | 26.2964 | °C | 1003 | hPa | Humid | 35 | 0 | 0 | 24.947 | 135325.5655 | 438731.0995 | 38.5 | 45
125493 | 2018-04-09 16:50 | 14.2975 | Oxy4 (PSt7-10) | 2018-04-04 12:25 | default | 145.5587 | μmol/L | 26.2834 | °C | 1003 | hPa | Humid | 35 | 0 | 0 | 24.945 | 135315.7236 | 438729.9897 | 38.5 | 45
125508 | 2018-04-09 16:50 | 14.3141 | Oxy4 (PSt7-10) | 2018-04-04 12:25 | default | 145.5074 | μmol/L | 26.287 | °C | 1003 | hPa | Humid | 35 | 0 | 0 | 24.948 | 135309.8668 | 438733.7736 | 38.5 | 45
125511 | 2018-04-09 16:50 | 14.3311 | Oxy4 (PSt7-10) | 2018-04-04 12:25 | default | 145.5656 | μmol/L | 26.2873 | °C | 1003 | hPa | Humid | 35 | 0 | 0 | 24.943 | 135316.303 | 438716.2876 | 38.5 | 45
125520 | 2018-04-09 16:50 | 14.348 | Oxy4 (PSt7-10) | 2018-04-04 12:25 | default | 145.4646 | μmol/L | 26.3082 | °C | 1003 | hPa | Humid | 35 | 0 | 0 | 24.944 | 135319.4124 | 438730.6907 | 38.5 | 45
125533 | 2018-04-09 16:50 | 14.3641 | Oxy4 (PSt7-10) | 2018-04-04 12:25 | default | 145.5631 | μmol/L | 26.2851 | °C | 1003 | hPa | Humid | 35 | 0 | 0 | 24.944 | 135323.4853 | 438728.2229 | 38.5 | 45
125549 | 2018-04-09 16:50 | 14.3814 | Oxy4 (PSt7-10) | 2018-04-04 12:25 | default | 145.4871 | μmol/L | 26.2946 | °C | 1003 | hPa | Humid | 35 | 0 | 0 | 24.947 | 135327.5221 | 438730.307 | 38.5 | 45
125554 | 2018-04-09 16:50 | 14.3978 | Oxy4 (PSt7-10) | 2018-04-04 12:25 | default | 145.4693 | μmol/L | 26.3071 | °C | 1003 | hPa | Humid | 35 | 0 | 0 | 24.944 | 135314.6414 | 438725.4763 | 38.5 | 45
125563 | 2018-04-09 16:50 | 14.4147 | Oxy4 (PSt7-10) | 2018-04-04 12:25 | default | 145.4237 | μmol/L | 26.3038 | °C | 1003 | hPa | Humid | 35 | 0 | 0 | 24.949 | 135331.8591 | 438740.5254 | 38.5 | 45
125575 | 2018-04-09 16:50 | 14.4312 | Oxy4 (PSt7-10) | 2018-04-04 12:25 | default | 145.4533 | μmol/L | 26.3053 | °C | 1003 | hPa | Humid | 35 | 0 | 0 | 24.946 | 135326.8658 | 438728.1213 | 38.5 | 45
125582 | 2018-04-09 16:50 | 14.448 | Oxy4 (PSt7-10) | 2018-04-04 12:25 | default | 145.418 | μmol/L | 26.3108 | °C | 1003 | hPa | Humid | 35 | 0 | 0 | 24.947 | 135327.9371 | 438729.0647 | 38.5 | 45
125599 | 2018-04-09 16:50 | 14.4645 | Oxy4 (PSt7-10) | 2018-04-04 12:25 | default | 145.4941 | μmol/L | 26.2929 | °C | 1003 | hPa | Humid | 35 | 0 | 0 | 24.947 | 135319.062 | 438735.146 | 38.5 | 45
125600 | 2018-04-09 16:50 | 14.4807 | Oxy4 (PSt7-10) | 2018-04-04 12:25 | default | 145.4831 | μmol/L | 26.3011 | °C | 1003 | hPa | Humid | 35 | 0 | 0 | 24.945 | 135320.1553 | 438736.5908 | 38.5 | 45
125618 | 2018-04-09 16:50 | 14.4981 | Oxy4 (PSt7-10) | 2018-04-04 12:25 | default | 145.4427 | μmol/L | 26.305 | °C | 1003 | hPa | Humid | 35 | 0 | 0 | 24.947 | 135321.2947 | 438732.9575 | 38.5 | 45
125628 | 2018-04-09 16:50 | 14.5144 | Oxy4 (PSt7-10) | 2018-04-04 12:25 | default | 145.4349 | μmol/L | 26.304 | °C | 1003 | hPa | Humid | 35 | 0 | 0 | 24.948 | 135317.8323 | 438753.6021 | 38.5 | 45
125634 | 2018-04-09 16:50 | 14.5315 | Oxy4 (PSt7-10) | 2018-04-04 12:25 | default | 145.4625 | μmol/L | 26.2975 | °C | 1003 | hPa | Humid | 35 | 0 | 0 | 24.948 | 135319.8191 | 438726.386 | 38.5 | 45
125648 | 2018-04-09 16:50 | 14.5482 | Oxy4 (PSt7-10) | 2018-04-04 12:25 | default | 145.469 | μmol/L | 26.2988 | °C | 1003 | hPa | Humid | 35 | 0 | 0 | 24.947 | 135312.1731 | 438733.436 | 38.5 | 45
125655 | 2018-04-09 16:50 | 14.5643 | Oxy4 (PSt7-10) | 2018-04-04 12:25 | default | 145.4854 | μmol/L | 26.3005 | °C | 1003 | hPa | Humid | 35 | 0 | 0 | 24.945 | 135323.9254 | 438747.1148 | 38.5 | 45
125666 | 2018-04-09 16:50 | 14.5815 | Oxy4 (PSt7-10) | 2018-04-04 12:25 | default | 145.3867 | μmol/L | 26.3153 | °C | 1003 | hPa | Humid | 35 | 0 | 0 | 24.948 | 135312.8316 | 438742.7109 | 38.5 | 45
125677 | 2018-04-09 16:50 | 14.5981 | Oxy4 (PSt7-10) | 2018-04-04 12:25 | default | 145.4239 | μmol/L | 26.3066 | °C | 1003 | hPa | Humid | 35 | 0 | 0 | 24.948 | 135318.528 | 438732.7991 | 38.5 | 45
125680 | 2018-04-09 16:50 | 14.614 | Oxy4 (PSt7-10) | 2018-04-04 12:25 | default | 145.4973 | μmol/L | 26.3005 | °C | 1003 | hPa | Humid | 35 | 0 | 0 | 24.944 | 135305.705 | 438733.393 | 38.5 | 45
125691 | 2018-04-09 16:50 | 14.6312 | Oxy4 (PSt7-10) | 2018-04-04 12:25 | default | 145.5182 | μmol/L | 26.2901 | °C | 1003 | hPa | Humid | 35 | 0 | 0 | 24.946 | 135314.6311 | 438723.1153 | 38.5 | 45
125702 | 2018-04-09 16:51 | 14.6479 | Oxy4 (PSt7-10) | 2018-04-04 12:25 | default | 145.4582 | μmol/L | 26.2958 | °C | 1003 | hPa | Humid | 35 | 0 | 0 | 24.949 | 135315.0186 | 438729.5412 | 38.5 | 45
125714 | 2018-04-09 16:51 | 14.6646 | Oxy4 (PSt7-10) | 2018-04-04 12:25 | default | 145.5207 | μmol/L | 26.2867 | °C | 1003 | hPa | Humid | 35 | 0 | 0 | 24.947 | 135319.3623 | 438734.2298 | 38.5 | 45
125728 | 2018-04-09 16:51 | 14.6812 | Oxy4 (PSt7-10) | 2018-04-04 12:25 | default | 145.5631 | μmol/L | 26.2851 | °C | 1003 | hPa | Humid | 35 | 0 | 0 | 24.944 | 135321.0997 | 438717.8324 | 38.5 | 45
125731 | 2018-04-09 16:51 | 14.6974 | Oxy4 (PSt7-10) | 2018-04-04 12:25 | default | 145.5799 | μmol/L | 26.2784 | °C | 1003 | hPa | Humid | 35 | 0 | 0 | 24.945 | 135313.7573 | 438718.9824 | 38.5 | 45
125744 | 2018-04-09 16:51 | 14.7147 | Oxy4 (PSt7-10) | 2018-04-04 12:25 | default | 145.5333 | μmol/L | 26.2865 | °C | 1003 | hPa | Humid | 35 | 0 | 0 | 24.946 | 135311.0985 | 438742.7813 | 38.5 | 45
125751 | 2018-04-09 16:51 | 14.7309 | Oxy4 (PSt7-10) | 2018-04-04 12:25 | default | 145.4995 | μmol/L | 26.2972 | °C | 1003 | hPa | Humid | 35 | 0 | 0 | 24.945 | 135314.8192 | 438718.7444 | 38.5 | 45
125769 | 2018-04-09 16:51 | 14.7481 | Oxy4 (PSt7-10) | 2018-04-04 12:25 | default | 145.4619 | μmol/L | 26.3033 | °C | 1003 | hPa | Humid | 35 | 0 | 0 | 24.946 | 135330.3949 | 438722.4531 | 38.5 | 45
125777 | 2018-04-09 16:51 | 14.7643 | Oxy4 (PSt7-10) | 2018-04-04 12:25 | default | 145.4815 | μmol/L | 26.2931 | °C | 1003 | hPa | Humid | 35 | 0 | 0 | 24.948 | 135313.4187 | 438723.8338 | 38.5 | 45
125784 | 2018-04-09 16:51 | 14.7811 | Oxy4 (PSt7-10) | 2018-04-04 12:25 | default | 145.424 | μmol/L | 26.3038 | °C | 1003 | hPa | Humid | 35 | 0 | 0 | 24.949 | 135304.516 | 438720.7363 | 38.5 | 45
125792 | 2018-04-09 16:51 | 14.798 | Oxy4 (PSt7-10) | 2018-04-04 12:25 | default | 145.4786 | μmol/L | 26.2965 | °C | 1003 | hPa | Humid | 35 | 0 | 0 | 24.947 | 135299.2191 | 438715.8942 | 38.5 | 45
125805 | 2018-04-09 16:51 | 14.8141 | Oxy4 (PSt7-10) | 2018-04-04 12:25 | default | 145.4383 | μmol/L | 26.2976 | °C | 1003 | hPa | Humid | 35 | 0 | 0 | 24.95 | 135300.6484 | 438701.1645 | 38.5 | 45
125813 | 2018-04-09 16:51 | 14.8312 | Oxy4 (PSt7-10) | 2018-04-04 12:25 | default | 145.4835 | μmol/L | 26.2926 | °C | 1003 | hPa | Humid | 35 | 0 | 0 | 24.948 | 135305.4064 | 438718.4501 | 38.5 | 45
125827 | 2018-04-09 16:51 | 14.8479 | Oxy4 (PSt7-10) | 2018-04-04 12:25 | default | 145.4903 | μmol/L | 26.291 | °C | 1003 | hPa | Humid | 35 | 0 | 0 | 24.948 | 135287.3602 | 438704.6937 | 38.5 | 45
125838 | 2018-04-09 16:51 | 14.8646 | Oxy4 (PSt7-10) | 2018-04-04 12:25 | default | 145.5338 | μmol/L | 26.2864 | °C | 1003 | hPa | Humid | 35 | 0 | 0 | 24.946 | 135297.605 | 438712.2558 | 38.5 | 45
125846 | 2018-04-09 16:51 | 14.8812 | Oxy4 (PSt7-10) | 2018-04-04 12:25 | default | 145.5052 | μmol/L | 26.2847 | °C | 1003 | hPa | Humid | 35 | 0 | 0 | 24.949 | 135300.8472 | 438710.7753 | 38.5 | 45
125852 | 2018-04-09 16:51 | 14.8976 | Oxy4 (PSt7-10) | 2018-04-04 12:25 | default | 145.4656 | μmol/L | 26.2996 | °C | 1003 | hPa | Humid | 35 | 0 | 0 | 24.947 | 135291.8923 | 438723.2934 | 38.5 | 45
125869 | 2018-04-09 16:51 | 14.9143 | Oxy4 (PSt7-10) | 2018-04-04 12:25 | default | 145.5133 | μmol/L | 26.2912 | °C | 1003 | hPa | Humid | 35 | 0 | 0 | 24.946 | 135286.864 | 438709.2931 | 38.5 | 45
125877 | 2018-04-09 16:51 | 14.9315 | Oxy4 (PSt7-10) | 2018-04-04 12:25 | default | 145.4273 | μmol/L | 26.2974 | °C | 1003 | hPa | Humid | 35 | 0 | 0 | 24.951 | 135296.0864 | 438704.9862 | 38.5 | 45
125885 | 2018-04-09 16:51 | 14.9478 | Oxy4 (PSt7-10) | 2018-04-04 12:25 | default | 145.4418 | μmol/L | 26.3024 | °C | 1003 | hPa | Humid | 35 | 0 | 0 | 24.948 | 135285.8776 | 438716.2352 | 38.5 | 45
125897 | 2018-04-09 16:51 | 14.9645 | Oxy4 (PSt7-10) | 2018-04-04 12:25 | default | 145.467 | μmol/L | 26.2965 | °C | 1003 | hPa | Humid | 35 | 0 | 0 | 24.948 | 135293.8261 | 438706.7929 | 38.5 | 45
125908 | 2018-04-09 16:51 | 14.9808 | Oxy4 (PSt7-10) | 2018-04-04 12:25 | default | 145.4244 | μmol/L | 26.2953 | °C | 1003 | hPa | Humid | 35 | 0 | 0 | 24.952 | 135293.3505 | 438710.8374 | 38.5 | 45
125915 | 2018-04-09 16:51 | 14.9979 | Oxy4 (PSt7-10) | 2018-04-04 12:25 | default | 145.4978 | μmol/L | 26.2892 | °C | 1003 | hPa | Humid | 35 | 0 | 0 | 24.948 | 135293.8242 | 438700.6128 | 38.5 | 45
125922 | 2018-04-09 16:51 | 15.0145 | Oxy4 (PSt7-10) | 2018-04-04 12:25 | default | 145.5005 | μmol/L | 26.2886 | °C | 1003 | hPa | Humid | 35 | 0 | 0 | 24.948 | 135293.0919 | 438708.6776 | 38.5 | 45
125936 | 2018-04-09 16:51 | 15.0307 | Oxy4 (PSt7-10) | 2018-04-04 12:25 | default | 145.5375 | μmol/L | 26.2827 | °C | 1003 | hPa | Humid | 35 | 0 | 0 | 24.947 | 135298.3711 | 438719.7425 | 38.5 | 45
125943 | 2018-04-09 16:51 | 15.0474 | Oxy4 (PSt7-10) | 2018-04-04 12:25 | default | 145.3742 | μmol/L | 26.3127 | °C | 1003 | hPa | Humid | 35 | 0 | 0 | 24.95 | 135290.0382 | 438716.8181 | 38.5 | 45
125954 | 2018-04-09 16:51 | 15.0649 | Oxy4 (PSt7-10) | 2018-04-04 12:25 | default | 145.4422 | μmol/L | 26.2995 | °C | 1003 | hPa | Humid | 35 | 0 | 0 | 24.949 | 135284.1998 | 438717.8857 | 38.5 | 45
125964 | 2018-04-09 16:51 | 15.0807 | Oxy4 (PSt7-10) | 2018-04-04 12:25 | default | 145.4163 | μmol/L | 26.3056 | °C | 1003 | hPa | Humid | 35 | 0 | 0 | 24.949 | 135293.7773 | 438694.8286 | 38.5 | 45
125976 | 2018-04-09 16:51 | 15.0978 | Oxy4 (PSt7-10) | 2018-04-04 12:25 | default | 145.418 | μmol/L | 26.3024 | °C | 1003 | hPa | Humid | 35 | 0 | 0 | 24.95 | 135286.3048 | 438723.6759 | 38.5 | 45
125982 | 2018-04-09 16:51 | 15.1143 | Oxy4 (PSt7-10) | 2018-04-04 12:25 | default | 145.5069 | μmol/L | 26.2899 | °C | 1003 | hPa | Humid | 35 | 0 | 0 | 24.947 | 135292.9612 | 438722.7991 | 38.5 | 45
125991 | 2018-04-09 16:51 | 15.1312 | Oxy4 (PSt7-10) | 2018-04-04 12:25 | default | 145.4478 | μmol/L | 26.2982 | °C | 1003 | hPa | Humid | 35 | 0 | 0 | 24.949 | 135296.3713 | 438705.2825 | 38.5 | 45
126007 | 2018-04-09 16:51 | 15.1474 | Oxy4 (PSt7-10) | 2018-04-04 12:25 | default | 145.3568 | μmol/L | 26.3111 | °C | 1003 | hPa | Humid | 35 | 0 | 0 | 24.952 | 135299.0096 | 438720.2204 | 38.5 | 45
126016 | 2018-04-09 16:51 | 15.1643 | Oxy4 (PSt7-10) | 2018-04-04 12:25 | default | 145.4111 | μmol/L | 26.3068 | °C | 1003 | hPa | Humid | 35 | 0 | 0 | 24.949 | 135290.6315 | 438710.3587 | 38.5 | 45
126027 | 2018-04-09 16:51 | 15.1816 | Oxy4 (PSt7-10) | 2018-04-04 12:25 | default | 145.4326 | μmol/L | 26.299 | °C | 1003 | hPa | Humid | 35 | 0 | 0 | 24.95 | 135293.064 | 438707.884 | 38.5 | 45
126036 | 2018-04-09 16:51 | 15.1977 | Oxy4 (PSt7-10) | 2018-04-04 12:25 | default | 145.464 | μmol/L | 26.2972 | °C | 1003 | hPa | Humid | 35 | 0 | 0 | 24.948 | 135288.7286 | 438708.7596 | 38.5 | 45
126048 | 2018-04-09 16:51 | 15.2148 | Oxy4 (PSt7-10) | 2018-04-04 12:25 | default | 145.3965 | μmol/L | 26.3102 | °C | 1003 | hPa | Humid | 35 | 0 | 0 | 24.949 | 135296.1248 | 438717.4714 | 38.5 | 45
126053 | 2018-04-09 16:51 | 15.231 | Oxy4 (PSt7-10) | 2018-04-04 12:25 | default | 145.4593 | μmol/L | 26.2955 | °C | 1003 | hPa | Humid | 35 | 0 | 0 | 24.949 | 135290.0388 | 438697.7602 | 38.5 | 45
126065 | 2018-04-09 16:51 | 15.2474 | Oxy4 (PSt7-10) | 2018-04-04 12:25 | default | 145.4419 | μmol/L | 26.294 | °C | 1003 | hPa | Humid | 35 | 0 | 0 | 24.951 | 135291.1838 | 438690.5231 | 38.5 | 45
126073 | 2018-04-09 16:51 | 15.2649 | Oxy4 (PSt7-10) | 2018-04-04 12:25 | default | 145.473 | μmol/L | 26.2979 | °C | 1003 | hPa | Humid | 35 | 0 | 0 | 24.947 | 135292.7419 | 438695.6778 | 38.5 | 45
126082 | 2018-04-09 16:51 | 15.2814 | Oxy4 (PSt7-10) | 2018-04-04 12:25 | default | 145.5138 | μmol/L | 26.2771 | °C | 1003 | hPa | Humid | 35 | 0 | 0 | 24.951 | 135284.5834 | 438681.1867 | 38.5 | 45
126093 | 2018-04-09 16:51 | 15.2977 | Oxy4 (PSt7-10) | 2018-04-04 12:25 | default | 145.4222 | μmol/L | 26.3014 | °C | 1003 | hPa | Humid | 35 | 0 | 0 | 24.95 | 135288.8315 | 438692.5567 | 38.5 | 45
126107 | 2018-04-09 16:51 | 15.315 | Oxy4 (PSt7-10) | 2018-04-04 12:25 | default | 145.4957 | μmol/L | 26.2898 | °C | 1003 | hPa | Humid | 35 | 0 | 0 | 24.948 | 135289.9116 | 438699.6807 | 38.5 | 45
126109 | 2018-04-09 16:51 | 15.3308 | Oxy4 (PSt7-10) | 2018-04-04 12:25 | default | 145.5173 | μmol/L | 26.2847 | °C | 1003 | hPa | Humid | 35 | 0 | 0 | 24.948 | 135280.0342 | 438686.8695 | 38.5 | 45
126119 | 2018-04-09 16:51 | 15.3474 | Oxy4 (PSt7-10) | 2018-04-04 12:25 | default | 145.4827 | μmol/L | 26.2844 | °C | 1003 | hPa | Humid | 35 | 0 | 0 | 24.951 | 135290.2757 | 438690.6192 | 38.5 | 45
126128 | 2018-04-09 16:51 | 15.3648 | Oxy4 (PSt7-10) | 2018-04-04 12:25 | default | 145.3878 | μmol/L | 26.3011 | °C | 1003 | hPa | Humid | 35 | 0 | 0 | 24.953 | 135281.5572 | 438702.0114 | 38.5 | 45
126137 | 2018-04-09 16:51 | 15.3815 | Oxy4 (PSt7-10) | 2018-04-04 12:25 | default | 145.4158 | μmol/L | 26.3029 | °C | 1003 | hPa | Humid | 35 | 0 | 0 | 24.95 | 135284.3292 | 438706.8727 | 38.5 | 45