## Devices
Name | Type | Serial | FW-Version | Channels
SABD0001000008 | OXY-10 ST | SABD0001000008 | AAV1.0.0.11 | 10

## Sensors
Name | Analyte | Sensor ID | Sensor Type | Batch ID | Lot Nr | Created on
Oxy7 | O2 | 150223999 | PSt7-10 | 000000-000 | 0000-00 | 2018-04-04 12:29

## Oxygen Calibrations
Sensor | Calibration Date | Cal0 [°] | T0 | T0 Unit | Cal2nd [°] | T2nd | T2nd Unit | pATM | pATM Unit | O2Cal2nd | O2Cal2nd Unit | Environment | f1 | m | dKSV1 | dKSV2 | dPhi1 | dPhi2 | Is PreSens Calibration
Oxy7 (PSt7-10) | 2018-04-04 12:29 | 55.49 | 20 | °C | 22.05 | 20 | °C | 976 | hPa | 100 | %a.s. | Humid | 0.861 | 13.56 | 0.00035 | 0 | -0.02617 | 0 | FALSE

## Annotations
Date | Delta T [min] | Device | Channel | User | Annotation

## Info
Software Version | 2.1.0.443
Exported at | 2018-04-09 17:08

## SABD0001000008, Ch 1
Id | Date | Delta T [min] | Sensor | Calibration | User | Oxygen | Oxygen Unit | Temperature | Temperature Unit | Pressure | Pressure Unit | Mode | Salinity [pmil] | User Signal Intensity | Error | Phase [°] | Amplitude [µV] | Reference Amplitude [µV] | Signal LED Current | Reference LED Current | Battery [V]
107809 | 2018-04-09 16:18 | 0 | Oxy7 (PSt7-10) | 2018-04-04 12:29 | default | 154.9815 | μmol/L | 26.3891 | °C | 1003 | hPa | Humid | 35 | 0 | 0 | 24.123 | 186331.7255 | 359223.524 | 45.5 | 94
107818 | 2018-04-09 16:18 | 0.022918 | Oxy7 (PSt7-10) | 2018-04-04 12:29 | default | 154.9458 | μmol/L | 26.3969 | °C | 1003 | hPa | Humid | 35 | 0 | 0 | 24.123 | 186269.4717 | 359168.8096 | 45.5 | 94
107829 | 2018-04-09 16:18 | 0.039252 | Oxy7 (PSt7-10) | 2018-04-04 12:29 | default | 154.9356 | μmol/L | 26.3879 | °C | 1003 | hPa | Humid | 35 | 0 | 0 | 24.127 | 186210.9519 | 359125.2838 | 45.5 | 94
107836 | 2018-04-09 16:18 | 0.05642 | Oxy7 (PSt7-10) | 2018-04-04 12:29 | default | 154.9165 | μmol/L | 26.3892 | °C | 1003 | hPa | Humid | 35 | 0 | 0 | 24.128 | 186163.5038 | 359102.064 | 45.5 | 94
107845 | 2018-04-09 16:19 | 0.072754 | Oxy7 (PSt7-10) | 2018-04-04 12:29 | default | 154.9914 | μmol/L | 26.3812 | °C | 1003 | hPa | Humid | 35 | 0 | 0 | 24.125 | 186131.6658 | 359080.7818 | 45.5 | 94
107849 | 2018-04-09 16:19 | 0.089155 | Oxy7 (PSt7-10) | 2018-04-04 12:29 | default | 154.9011 | μmol/L | 26.3926 | °C | 1003 | hPa | Humid | 35 | 0 | 0 | 24.128 | 186099.2995 | 359058.075 | 45.5 | 94
107859 | 2018-04-09 16:19 | 0.10572 | Oxy7 (PSt7-10) | 2018-04-04 12:29 | default | 154.9153 | μmol/L | 26.3952 | °C | 1003 | hPa | Humid | 35 | 0 | 0 | 24.126 | 186057.8709 | 359044.8747 | 45.5 | 94
107867 | 2018-04-09 16:19 | 0.12281 | Oxy7 (PSt7-10) | 2018-04-04 12:29 | default | 154.85 | μmol/L | 26.401 | °C | 1003 | hPa | Humid | 35 | 0 | 0 | 24.129 | 186058.822 | 359051.595 | 45.5 | 94
107876 | 2018-04-09 16:19 | 0.13902 | Oxy7 (PSt7-10) | 2018-04-04 12:29 | default | 154.9117 | μmol/L | 26.3875 | °C | 1003 | hPa | Humid | 35 | 0 | 0 | 24.129 | 186038.7724 | 359028.8517 | 45.5 | 94
107890 | 2018-04-09 16:19 | 0.15764 | Oxy7 (PSt7-10) | 2018-04-04 12:29 | default | 154.9061 | μmol/L | 26.3887 | °C | 1003 | hPa | Humid | 35 | 0 | 0 | 24.129 | 186039.167 | 359045.0814 | 45.5 | 94
107901 | 2018-04-09 16:19 | 0.17268 | Oxy7 (PSt7-10) | 2018-04-04 12:29 | default | 154.907 | μmol/L | 26.3857 | °C | 1003 | hPa | Humid | 35 | 0 | 0 | 24.13 | 186006.389 | 359026.7091 | 45.5 | 94
107911 | 2018-04-09 16:19 | 0.18966 | Oxy7 (PSt7-10) | 2018-04-04 12:29 | default | 154.8825 | μmol/L | 26.3854 | °C | 1003 | hPa | Humid | 35 | 0 | 0 | 24.132 | 186004.8684 | 359039.968 | 45.5 | 94
107921 | 2018-04-09 16:19 | 0.20643 | Oxy7 (PSt7-10) | 2018-04-04 12:29 | default | 154.9042 | μmol/L | 26.3863 | °C | 1003 | hPa | Humid | 35 | 0 | 0 | 24.13 | 185997.3111 | 359035.8356 | 45.5 | 94
107930 | 2018-04-09 16:19 | 0.223 | Oxy7 (PSt7-10) | 2018-04-04 12:29 | default | 154.9669 | μmol/L | 26.381 | °C | 1003 | hPa | Humid | 35 | 0 | 0 | 24.127 | 185995.0199 | 359027.4105 | 45.5 | 94
107942 | 2018-04-09 16:19 | 0.23951 | Oxy7 (PSt7-10) | 2018-04-04 12:29 | default | 154.8789 | μmol/L | 26.3918 | °C | 1003 | hPa | Humid | 35 | 0 | 0 | 24.13 | 185962.3194 | 359016.8025 | 45.5 | 94
107948 | 2018-04-09 16:19 | 0.25618 | Oxy7 (PSt7-10) | 2018-04-04 12:29 | default | 154.9042 | μmol/L | 26.3948 | °C | 1003 | hPa | Humid | 35 | 0 | 0 | 24.127 | 185959.7122 | 359026.1479 | 45.5 | 94
107964 | 2018-04-09 16:19 | 0.2727 | Oxy7 (PSt7-10) | 2018-04-04 12:29 | default | 154.8639 | μmol/L | 26.3923 | °C | 1003 | hPa | Humid | 35 | 0 | 0 | 24.131 | 185953.9973 | 359024.1417 | 45.5 | 94
107971 | 2018-04-09 16:19 | 0.28963 | Oxy7 (PSt7-10) | 2018-04-04 12:29 | default | 154.8652 | μmol/L | 26.392 | °C | 1003 | hPa | Humid | 35 | 0 | 0 | 24.131 | 185946.3805 | 359019.2599 | 45.5 | 94
107983 | 2018-04-09 16:19 | 0.30738 | Oxy7 (PSt7-10) | 2018-04-04 12:29 | default | 154.8485 | μmol/L | 26.3872 | °C | 1003 | hPa | Humid | 35 | 0 | 0 | 24.134 | 185947.3385 | 359029.1873 | 45.5 | 94
107990 | 2018-04-09 16:19 | 0.32312 | Oxy7 (PSt7-10) | 2018-04-04 12:29 | default | 154.9078 | μmol/L | 26.3827 | °C | 1003 | hPa | Humid | 35 | 0 | 0 | 24.131 | 185928.751 | 359022.3995 | 45.5 | 94
107997 | 2018-04-09 16:19 | 0.33924 | Oxy7 (PSt7-10) | 2018-04-04 12:29 | default | 154.9306 | μmol/L | 26.3805 | °C | 1003 | hPa | Humid | 35 | 0 | 0 | 24.13 | 185918.9369 | 359021.8996 | 45.5 | 94
108006 | 2018-04-09 16:19 | 0.35565 | Oxy7 (PSt7-10) | 2018-04-04 12:29 | default | 154.9173 | μmol/L | 26.3834 | °C | 1003 | hPa | Humid | 35 | 0 | 0 | 24.13 | 185912.2573 | 359008.8664 | 45.5 | 94
108023 | 2018-04-09 16:19 | 0.37317 | Oxy7 (PSt7-10) | 2018-04-04 12:29 | default | 154.9122 | μmol/L | 26.3845 | °C | 1003 | hPa | Humid | 35 | 0 | 0 | 24.13 | 185914.9379 | 359025.1443 | 45.5 | 94
108026 | 2018-04-09 16:19 | 0.39061 | Oxy7 (PSt7-10) | 2018-04-04 12:29 | default | 154.8878 | μmol/L | 26.3814 | °C | 1003 | hPa | Humid | 35 | 0 | 0 | 24.133 | 185907.5421 | 359028.3648 | 45.5 | 94
108041 | 2018-04-09 16:19 | 0.40596 | Oxy7 (PSt7-10) | 2018-04-04 12:29 | default | 154.8354 | μmol/L | 26.3873 | °C | 1003 | hPa | Humid | 35 | 0 | 0 | 24.135 | 185897.208 | 359014.9364 | 45.5 | 94
108051 | 2018-04-09 16:19 | 0.42239 | Oxy7 (PSt7-10) | 2018-04-04 12:29 | default | 154.8381 | μmol/L | 26.4008 | °C | 1003 | hPa | Humid | 35 | 0 | 0 | 24.13 | 185891.1667 | 359015.9125 | 45.5 | 94
108060 | 2018-04-09 16:19 | 0.43922 | Oxy7 (PSt7-10) | 2018-04-04 12:29 | default | 154.9113 | μmol/L | 26.3762 | °C | 1003 | hPa | Humid | 35 | 0 | 0 | 24.133 | 185882.5199 | 359008.1458 | 45.5 | 94
108071 | 2018-04-09 16:19 | 0.45598 | Oxy7 (PSt7-10) | 2018-04-04 12:29 | default | 154.8779 | μmol/L | 26.3836 | °C | 1003 | hPa | Humid | 35 | 0 | 0 | 24.133 | 185877.8426 | 359014.1732 | 45.5 | 94
108081 | 2018-04-09 16:19 | 0.47313 | Oxy7 (PSt7-10) | 2018-04-04 12:29 | default | 154.8577 | μmol/L | 26.3852 | °C | 1003 | hPa | Humid | 35 | 0 | 0 | 24.134 | 185881.8271 | 359011.0194 | 45.5 | 94
108094 | 2018-04-09 16:19 | 0.49061 | Oxy7 (PSt7-10) | 2018-04-04 12:29 | default | 154.8557 | μmol/L | 26.3941 | °C | 1003 | hPa | Humid | 35 | 0 | 0 | 24.131 | 185870.8542 | 359030.8084 | 45.5 | 94
108102 | 2018-04-09 16:19 | 0.50611 | Oxy7 (PSt7-10) | 2018-04-04 12:29 | default | 154.8664 | μmol/L | 26.3861 | °C | 1003 | hPa | Humid | 35 | 0 | 0 | 24.133 | 185862.08 | 359001.5294 | 45.5 | 94
108108 | 2018-04-09 16:19 | 0.52328 | Oxy7 (PSt7-10) | 2018-04-04 12:29 | default | 154.8991 | μmol/L | 26.3761 | °C | 1003 | hPa | Humid | 35 | 0 | 0 | 24.134 | 185856.2045 | 359019.3857 | 45.5 | 94
108124 | 2018-04-09 16:19 | 0.54061 | Oxy7 (PSt7-10) | 2018-04-04 12:29 | default | 154.9216 | μmol/L | 26.3824 | °C | 1003 | hPa | Humid | 35 | 0 | 0 | 24.13 | 185853.6016 | 359008.4092 | 45.5 | 94
108132 | 2018-04-09 16:19 | 0.55588 | Oxy7 (PSt7-10) | 2018-04-04 12:29 | default | 154.8863 | μmol/L | 26.3761 | °C | 1003 | hPa | Humid | 35 | 0 | 0 | 24.135 | 185843.3209 | 358996.7715 | 45.5 | 94
108145 | 2018-04-09 16:19 | 0.57323 | Oxy7 (PSt7-10) | 2018-04-04 12:29 | default | 154.8103 | μmol/L | 26.4041 | °C | 1003 | hPa | Humid | 35 | 0 | 0 | 24.131 | 185841.8097 | 359003.4653 | 45.5 | 94
108153 | 2018-04-09 16:19 | 0.58925 | Oxy7 (PSt7-10) | 2018-04-04 12:29 | default | 154.787 | μmol/L | 26.4036 | °C | 1003 | hPa | Humid | 35 | 0 | 0 | 24.133 | 185832.3717 | 358997.5912 | 45.5 | 94
108163 | 2018-04-09 16:19 | 0.6066 | Oxy7 (PSt7-10) | 2018-04-04 12:29 | default | 154.8483 | μmol/L | 26.3958 | °C | 1003 | hPa | Humid | 35 | 0 | 0 | 24.131 | 185836.3051 | 358997.7928 | 45.5 | 94
108172 | 2018-04-09 16:19 | 0.62235 | Oxy7 (PSt7-10) | 2018-04-04 12:29 | default | 154.8044 | μmol/L | 26.4026 | °C | 1003 | hPa | Humid | 35 | 0 | 0 | 24.132 | 185819.7593 | 358994.2577 | 45.5 | 94
108182 | 2018-04-09 16:19 | 0.6391 | Oxy7 (PSt7-10) | 2018-04-04 12:29 | default | 154.7777 | μmol/L | 26.4085 | °C | 1003 | hPa | Humid | 35 | 0 | 0 | 24.132 | 185827.5571 | 358987.6394 | 45.5 | 94
108194 | 2018-04-09 16:19 | 0.65635 | Oxy7 (PSt7-10) | 2018-04-04 12:29 | default | 154.798 | μmol/L | 26.404 | °C | 1003 | hPa | Humid | 35 | 0 | 0 | 24.132 | 185820.6773 | 358993.1289 | 45.5 | 94
108201 | 2018-04-09 16:19 | 0.67302 | Oxy7 (PSt7-10) | 2018-04-04 12:29 | default | 154.8351 | μmol/L | 26.3958 | °C | 1003 | hPa | Humid | 35 | 0 | 0 | 24.132 | 185816.4297 | 358984.4857 | 45.5 | 94
108213 | 2018-04-09 16:19 | 0.69012 | Oxy7 (PSt7-10) | 2018-04-04 12:29 | default | 154.8576 | μmol/L | 26.3965 | °C | 1003 | hPa | Humid | 35 | 0 | 0 | 24.13 | 185803.1583 | 358982.6547 | 45.5 | 94
108224 | 2018-04-09 16:19 | 0.70577 | Oxy7 (PSt7-10) | 2018-04-04 12:29 | default | 154.8027 | μmol/L | 26.3973 | °C | 1003 | hPa | Humid | 35 | 0 | 0 | 24.134 | 185795.6064 | 358987.0235 | 45.5 | 94
108232 | 2018-04-09 16:19 | 0.72282 | Oxy7 (PSt7-10) | 2018-04-04 12:29 | default | 154.8141 | μmol/L | 26.4005 | °C | 1003 | hPa | Humid | 35 | 0 | 0 | 24.132 | 185799.2194 | 358981.9965 | 45.5 | 94
108244 | 2018-04-09 16:19 | 0.73961 | Oxy7 (PSt7-10) | 2018-04-04 12:29 | default | 154.8256 | μmol/L | 26.3923 | °C | 1003 | hPa | Humid | 35 | 0 | 0 | 24.134 | 185794.0868 | 358982.9075 | 45.5 | 94
108246 | 2018-04-09 16:19 | 0.75638 | Oxy7 (PSt7-10) | 2018-04-04 12:29 | default | 154.7842 | μmol/L | 26.4099 | °C | 1003 | hPa | Humid | 35 | 0 | 0 | 24.131 | 185800.7264 | 358984.4533 | 45.5 | 94
108260 | 2018-04-09 16:19 | 0.77286 | Oxy7 (PSt7-10) | 2018-04-04 12:29 | default | 154.8756 | μmol/L | 26.3841 | °C | 1003 | hPa | Humid | 35 | 0 | 0 | 24.133 | 185791.7158 | 358975.5471 | 45.5 | 94
108272 | 2018-04-09 16:19 | 0.78901 | Oxy7 (PSt7-10) | 2018-04-04 12:29 | default | 154.8545 | μmol/L | 26.3944 | °C | 1003 | hPa | Humid | 35 | 0 | 0 | 24.131 | 185779.2245 | 358976.7592 | 45.5 | 94
108279 | 2018-04-09 16:19 | 0.80625 | Oxy7 (PSt7-10) | 2018-04-04 12:29 | default | 154.8905 | μmol/L | 26.3836 | °C | 1003 | hPa | Humid | 35 | 0 | 0 | 24.132 | 185777.556 | 358991.3838 | 45.5 | 94
108293 | 2018-04-09 16:19 | 0.82301 | Oxy7 (PSt7-10) | 2018-04-04 12:29 | default | 154.8489 | μmol/L | 26.3871 | °C | 1003 | hPa | Humid | 35 | 0 | 0 | 24.134 | 185773.9841 | 358975.8536 | 45.5 | 94
108302 | 2018-04-09 16:19 | 0.83923 | Oxy7 (PSt7-10) | 2018-04-04 12:29 | default | 154.8662 | μmol/L | 26.389 | °C | 1003 | hPa | Humid | 35 | 0 | 0 | 24.132 | 185765.0915 | 358965.5518 | 45.5 | 94
108309 | 2018-04-09 16:19 | 0.85627 | Oxy7 (PSt7-10) | 2018-04-04 12:29 | default | 154.9075 | μmol/L | 26.3827 | °C | 1003 | hPa | Humid | 35 | 0 | 0 | 24.131 | 185768.8135 | 358972.6111 | 45.5 | 94
108318 | 2018-04-09 16:19 | 0.87307 | Oxy7 (PSt7-10) | 2018-04-04 12:29 | default | 154.9234 | μmol/L | 26.3821 | °C | 1003 | hPa | Humid | 35 | 0 | 0 | 24.13 | 185767.3241 | 358969.4068 | 45.5 | 94
108329 | 2018-04-09 16:19 | 0.8897 | Oxy7 (PSt7-10) | 2018-04-04 12:29 | default | 154.8127 | μmol/L | 26.3951 | °C | 1003 | hPa | Humid | 35 | 0 | 0 | 24.134 | 185755.6955 | 358973.6193 | 45.5 | 94
108338 | 2018-04-09 16:19 | 0.90602 | Oxy7 (PSt7-10) | 2018-04-04 12:29 | default | 154.8381 | μmol/L | 26.4008 | °C | 1003 | hPa | Humid | 35 | 0 | 0 | 24.13 | 185752.351 | 358969.0115 | 45.5 | 94
108350 | 2018-04-09 16:19 | 0.92259 | Oxy7 (PSt7-10) | 2018-04-04 12:29 | default | 154.8624 | μmol/L | 26.3927 | °C | 1003 | hPa | Humid | 35 | 0 | 0 | 24.131 | 185751.296 | 358974.5359 | 45.5 | 94
108364 | 2018-04-09 16:19 | 0.93939 | Oxy7 (PSt7-10) | 2018-04-04 12:29 | default | 154.7829 | μmol/L | 26.4017 | °C | 1003 | hPa | Humid | 35 | 0 | 0 | 24.134 | 185748.3518 | 358962.6592 | 45.5 | 94
108375 | 2018-04-09 16:19 | 0.95575 | Oxy7 (PSt7-10) | 2018-04-04 12:29 | default | 154.8414 | μmol/L | 26.3945 | °C | 1003 | hPa | Humid | 35 | 0 | 0 | 24.132 | 185746.5901 | 358965.6914 | 45.5 | 94
108381 | 2018-04-09 16:19 | 0.97309 | Oxy7 (PSt7-10) | 2018-04-04 12:29 | default | 154.7973 | μmol/L | 26.407 | °C | 1003 | hPa | Humid | 35 | 0 | 0 | 24.131 | 185750.0543 | 358957.4895 | 45.5 | 94
108393 | 2018-04-09 16:19 | 0.98897 | Oxy7 (PSt7-10) | 2018-04-04 12:29 | default | 154.7848 | μmol/L | 26.4012 | °C | 1003 | hPa | Humid | 35 | 0 | 0 | 24.134 | 185743.051 | 358956.5488 | 45.5 | 94
108400 | 2018-04-09 16:19 | 1.0059 | Oxy7 (PSt7-10) | 2018-04-04 12:29 | default | 154.8707 | μmol/L | 26.3936 | °C | 1003 | hPa | Humid | 35 | 0 | 0 | 24.13 | 185732.7906 | 358959.0892 | 45.5 | 94
108412 | 2018-04-09 16:19 | 1.0224 | Oxy7 (PSt7-10) | 2018-04-04 12:29 | default | 154.8156 | μmol/L | 26.4001 | °C | 1003 | hPa | Humid | 35 | 0 | 0 | 24.132 | 185737.1001 | 358942.526 | 45.5 | 94
108422 | 2018-04-09 16:19 | 1.0396 | Oxy7 (PSt7-10) | 2018-04-04 12:29 | default | 154.7722 | μmol/L | 26.404 | °C | 1003 | hPa | Humid | 35 | 0 | 0 | 24.134 | 185735.6276 | 358960.8745 | 45.5 | 94
108430 | 2018-04-09 16:19 | 1.0564 | Oxy7 (PSt7-10) | 2018-04-04 12:29 | default | 154.8549 | μmol/L | 26.3943 | °C | 1003 | hPa | Humid | 35 | 0 | 0 | 24.131 | 185729.6533 | 358954.7073 | 45.5 | 94
108442 | 2018-04-09 16:20 | 1.0723 | Oxy7 (PSt7-10) | 2018-04-04 12:29 | default | 154.8397 | μmol/L | 26.3892 | °C | 1003 | hPa | Humid | 35 | 0 | 0 | 24.134 | 185714.7948 | 358944.9574 | 45.5 | 94
108452 | 2018-04-09 16:20 | 1.0895 | Oxy7 (PSt7-10) | 2018-04-04 12:29 | default | 154.8269 | μmol/L | 26.3976 | °C | 1003 | hPa | Humid | 35 | 0 | 0 | 24.132 | 185717.1007 | 358955.3201 | 45.5 | 94
108459 | 2018-04-09 16:20 | 1.1062 | Oxy7 (PSt7-10) | 2018-04-04 12:29 | default | 154.8524 | μmol/L | 26.3892 | °C | 1003 | hPa | Humid | 35 | 0 | 0 | 24.133 | 185720.4972 | 358957.6753 | 45.5 | 94
108471 | 2018-04-09 16:20 | 1.1227 | Oxy7 (PSt7-10) | 2018-04-04 12:29 | default | 154.8463 | μmol/L | 26.3962 | °C | 1003 | hPa | Humid | 35 | 0 | 0 | 24.131 | 185706.1047 | 358950.0266 | 45.5 | 94
108478 | 2018-04-09 16:20 | 1.1392 | Oxy7 (PSt7-10) | 2018-04-04 12:29 | default | 154.7725 | μmol/L | 26.4068 | °C | 1003 | hPa | Humid | 35 | 0 | 0 | 24.133 | 185701.8572 | 358949.57 | 45.5 | 94
108491 | 2018-04-09 16:20 | 1.1565 | Oxy7 (PSt7-10) | 2018-04-04 12:29 | default | 154.8531 | μmol/L | 26.3919 | °C | 1003 | hPa | Humid | 35 | 0 | 0 | 24.132 | 185709.4173 | 358950.4329 | 45.5 | 94
108503 | 2018-04-09 16:20 | 1.1731 | Oxy7 (PSt7-10) | 2018-04-04 12:29 | default | 154.8165 | μmol/L | 26.3999 | °C | 1003 | hPa | Humid | 35 | 0 | 0 | 24.132 | 185700.101 | 358957.5862 | 45.5 | 94
108514 | 2018-04-09 16:20 | 1.1897 | Oxy7 (PSt7-10) | 2018-04-04 12:29 | default | 154.8212 | μmol/L | 26.4017 | °C | 1003 | hPa | Humid | 35 | 0 | 0 | 24.131 | 185705.2177 | 358935.4959 | 45.5 | 94
108519 | 2018-04-09 16:20 | 1.2058 | Oxy7 (PSt7-10) | 2018-04-04 12:29 | default | 154.8085 | μmol/L | 26.4017 | °C | 1003 | hPa | Humid | 35 | 0 | 0 | 24.132 | 185699.6183 | 358933.6281 | 45.5 | 94
108531 | 2018-04-09 16:20 | 1.2226 | Oxy7 (PSt7-10) | 2018-04-04 12:29 | default | 154.8085 | μmol/L | 26.4017 | °C | 1003 | hPa | Humid | 35 | 0 | 0 | 24.132 | 185709.6638 | 358944.2845 | 45.5 | 94
108542 | 2018-04-09 16:20 | 1.2398 | Oxy7 (PSt7-10) | 2018-04-04 12:29 | default | 154.8146 | μmol/L | 26.3947 | °C | 1003 | hPa | Humid | 35 | 0 | 0 | 24.134 | 185694.7851 | 358934.8591 | 45.5 | 94
108551 | 2018-04-09 16:20 | 1.2563 | Oxy7 (PSt7-10) | 2018-04-04 12:29 | default | 154.8507 | μmol/L | 26.3981 | °C | 1003 | hPa | Humid | 35 | 0 | 0 | 24.13 | 185695.3122 | 358946.5373 | 45.5 | 94
108556 | 2018-04-09 16:20 | 1.2726 | Oxy7 (PSt7-10) | 2018-04-04 12:29 | default | 154.7903 | μmol/L | 26.4057 | °C | 1003 | hPa | Humid | 35 | 0 | 0 | 24.132 | 185693.3239 | 358936.3433 | 45.5 | 94
108574 | 2018-04-09 16:20 | 1.2897 | Oxy7 (PSt7-10) | 2018-04-04 12:29 | default | 154.7983 | μmol/L | 26.4039 | °C | 1003 | hPa | Humid | 35 | 0 | 0 | 24.132 | 185690.073 | 358943.494 | 45.5 | 94
108581 | 2018-04-09 16:20 | 1.3062 | Oxy7 (PSt7-10) | 2018-04-04 12:29 | default | 154.8278 | μmol/L | 26.4059 | °C | 1003 | hPa | Humid | 35 | 0 | 0 | 24.129 | 185689.7193 | 358932.208 | 45.5 | 94
108587 | 2018-04-09 16:20 | 1.323 | Oxy7 (PSt7-10) | 2018-04-04 12:29 | default | 154.7552 | μmol/L | 26.4021 | °C | 1003 | hPa | Humid | 35 | 0 | 0 | 24.136 | 185679.0204 | 358932.2227 | 45.5 | 94
108596 | 2018-04-09 16:20 | 1.3392 | Oxy7 (PSt7-10) | 2018-04-04 12:29 | default | 154.822 | μmol/L | 26.4015 | °C | 1003 | hPa | Humid | 35 | 0 | 0 | 24.131 | 185675.1843 | 358944.4617 | 45.5 | 94
108611 | 2018-04-09 16:20 | 1.356 | Oxy7 (PSt7-10) | 2018-04-04 12:29 | default | 154.8059 | μmol/L | 26.3994 | °C | 1003 | hPa | Humid | 35 | 0 | 0 | 24.133 | 185669.4652 | 358939.7017 | 45.5 | 94
108619 | 2018-04-09 16:20 | 1.3734 | Oxy7 (PSt7-10) | 2018-04-04 12:29 | default | 154.8059 | μmol/L | 26.4023 | °C | 1003 | hPa | Humid | 35 | 0 | 0 | 24.132 | 185687.6603 | 358920.5332 | 45.5 | 94
108631 | 2018-04-09 16:20 | 1.3894 | Oxy7 (PSt7-10) | 2018-04-04 12:29 | default | 154.8007 | μmol/L | 26.4062 | °C | 1003 | hPa | Humid | 35 | 0 | 0 | 24.131 | 185660.4289 | 358922.0329 | 45.5 | 94
108640 | 2018-04-09 16:20 | 1.4062 | Oxy7 (PSt7-10) | 2018-04-04 12:29 | default | 154.7887 | μmol/L | 26.4004 | °C | 1003 | hPa | Humid | 35 | 0 | 0 | 24.134 | 185663.1325 | 358929.0148 | 45.5 | 94
108649 | 2018-04-09 16:20 | 1.4226 | Oxy7 (PSt7-10) | 2018-04-04 12:29 | default | 154.8639 | μmol/L | 26.381 | °C | 1003 | hPa | Humid | 35 | 0 | 0 | 24.135 | 185662.43 | 358925.0448 | 45.5 | 94
108662 | 2018-04-09 16:20 | 1.4399 | Oxy7 (PSt7-10) | 2018-04-04 12:29 | default | 154.8635 | μmol/L | 26.3952 | °C | 1003 | hPa | Humid | 35 | 0 | 0 | 24.13 | 185659.9586 | 358932.2296 | 45.5 | 94
108667 | 2018-04-09 16:20 | 1.456 | Oxy7 (PSt7-10) | 2018-04-04 12:29 | default | 154.8265 | μmol/L | 26.3864 | °C | 1003 | hPa | Humid | 35 | 0 | 0 | 24.136 | 185645.3665 | 358918.1733 | 45.5 | 94
108680 | 2018-04-09 16:20 | 1.4724 | Oxy7 (PSt7-10) | 2018-04-04 12:29 | default | 154.9038 | μmol/L | 26.3779 | °C | 1003 | hPa | Humid | 35 | 0 | 0 | 24.133 | 185655.3202 | 358919.2403 | 45.5 | 94
108690 | 2018-04-09 16:20 | 1.4892 | Oxy7 (PSt7-10) | 2018-04-04 12:29 | default | 154.9347 | μmol/L | 26.3767 | °C | 1003 | hPa | Humid | 35 | 0 | 0 | 24.131 | 185654.5773 | 358912.4465 | 45.5 | 94
108699 | 2018-04-09 16:20 | 1.506 | Oxy7 (PSt7-10) | 2018-04-04 12:29 | default | 154.8583 | μmol/L | 26.3851 | °C | 1003 | hPa | Humid | 35 | 0 | 0 | 24.134 | 185640.537 | 358904.2239 | 45.5 | 94
108706 | 2018-04-09 16:20 | 1.5228 | Oxy7 (PSt7-10) | 2018-04-04 12:29 | default | 154.777 | μmol/L | 26.4058 | °C | 1003 | hPa | Humid | 35 | 0 | 0 | 24.133 | 185648.3114 | 358907.1975 | 45.5 | 94
108716 | 2018-04-09 16:20 | 1.5396 | Oxy7 (PSt7-10) | 2018-04-04 12:29 | default | 154.7518 | μmol/L | 26.4085 | °C | 1003 | hPa | Humid | 35 | 0 | 0 | 24.134 | 185663.4349 | 358922.3831 | 45.5 | 94
108733 | 2018-04-09 16:20 | 1.556 | Oxy7 (PSt7-10) | 2018-04-04 12:29 | default | 154.7902 | μmol/L | 26.4001 | °C | 1003 | hPa | Humid | 35 | 0 | 0 | 24.134 | 185654.3985 | 358913.3639 | 45.5 | 94
108742 | 2018-04-09 16:20 | 1.573 | Oxy7 (PSt7-10) | 2018-04-04 12:29 | default | 154.8433 | μmol/L | 26.3997 | °C | 1003 | hPa | Humid | 35 | 0 | 0 | 24.13 | 185647.7516 | 358917.3097 | 45.5 | 94
108748 | 2018-04-09 16:20 | 1.5893 | Oxy7 (PSt7-10) | 2018-04-04 12:29 | default | 154.8201 | μmol/L | 26.3991 | °C | 1003 | hPa | Humid | 35 | 0 | 0 | 24.132 | 185645.6694 | 358909.9632 | 45.5 | 94
108761 | 2018-04-09 16:20 | 1.6062 | Oxy7 (PSt7-10) | 2018-04-04 12:29 | default | 154.7692 | μmol/L | 26.4075 | °C | 1003 | hPa | Humid | 35 | 0 | 0 | 24.133 | 185652.634 | 358919.4905 | 45.5 | 94
108767 | 2018-04-09 16:20 | 1.6227 | Oxy7 (PSt7-10) | 2018-04-04 12:29 | default | 154.8135 | μmol/L | 26.3949 | °C | 1003 | hPa | Humid | 35 | 0 | 0 | 24.134 | 185643.3807 | 358911.0271 | 45.5 | 94
108777 | 2018-04-09 16:20 | 1.6391 | Oxy7 (PSt7-10) | 2018-04-04 12:29 | default | 154.7584 | μmol/L | 26.4071 | °C | 1003 | hPa | Humid | 35 | 0 | 0 | 24.134 | 185648.1931 | 358911.1136 | 45.5 | 94
108789 | 2018-04-09 16:20 | 1.6566 | Oxy7 (PSt7-10) | 2018-04-04 12:29 | default | 154.8364 | μmol/L | 26.3927 | °C | 1003 | hPa | Humid | 35 | 0 | 0 | 24.133 | 185635.3773 | 358907.2508 | 45.5 | 94
108798 | 2018-04-09 16:20 | 1.6732 | Oxy7 (PSt7-10) | 2018-04-04 12:29 | default | 154.9027 | μmol/L | 26.3809 | °C | 1003 | hPa | Humid | 35 | 0 | 0 | 24.132 | 185641.0797 | 358904.9631 | 45.5 | 94
108807 | 2018-04-09 16:20 | 1.6894 | Oxy7 (PSt7-10) | 2018-04-04 12:29 | default | 154.8069 | μmol/L | 26.4077 | °C | 1003 | hPa | Humid | 35 | 0 | 0 | 24.13 | 185637.1201 | 358902.0406 | 45.5 | 94
108817 | 2018-04-09 16:20 | 1.7058 | Oxy7 (PSt7-10) | 2018-04-04 12:29 | default | 154.8184 | μmol/L | 26.3967 | °C | 1003 | hPa | Humid | 35 | 0 | 0 | 24.133 | 185628.6628 | 358908.4629 | 45.5 | 94
108830 | 2018-04-09 16:20 | 1.7229 | Oxy7 (PSt7-10) | 2018-04-04 12:29 | default | 154.7987 | μmol/L | 26.3982 | °C | 1003 | hPa | Humid | 35 | 0 | 0 | 24.134 | 185640.6519 | 358917.3181 | 45.5 | 94
108843 | 2018-04-09 16:20 | 1.7392 | Oxy7 (PSt7-10) | 2018-04-04 12:29 | default | 154.8243 | μmol/L | 26.3954 | °C | 1003 | hPa | Humid | 35 | 0 | 0 | 24.133 | 185629.0428 | 358905.9707 | 45.5 | 94
108849 | 2018-04-09 16:20 | 1.7564 | Oxy7 (PSt7-10) | 2018-04-04 12:29 | default | 154.8048 | μmol/L | 26.4025 | °C | 1003 | hPa | Humid | 35 | 0 | 0 | 24.132 | 185630.3705 | 358899.89 | 45.5 | 94
108856 | 2018-04-09 16:20 | 1.7727 | Oxy7 (PSt7-10) | 2018-04-04 12:29 | default | 154.8188 | μmol/L | 26.3994 | °C | 1003 | hPa | Humid | 35 | 0 | 0 | 24.132 | 185617.1761 | 358896.5937 | 45.5 | 94
108867 | 2018-04-09 16:20 | 1.7893 | Oxy7 (PSt7-10) | 2018-04-04 12:29 | default | 154.8708 | μmol/L | 26.388 | °C | 1003 | hPa | Humid | 35 | 0 | 0 | 24.132 | 185623.8149 | 358904.0141 | 45.5 | 94
108876 | 2018-04-09 16:20 | 1.8066 | Oxy7 (PSt7-10) | 2018-04-04 12:29 | default | 154.848 | μmol/L | 26.393 | °C | 1003 | hPa | Humid | 35 | 0 | 0 | 24.132 | 185626.879 | 358908.5325 | 45.5 | 94
108890 | 2018-04-09 16:20 | 1.8231 | Oxy7 (PSt7-10) | 2018-04-04 12:29 | default | 154.871 | μmol/L | 26.3879 | °C | 1003 | hPa | Humid | 35 | 0 | 0 | 24.132 | 185630.3652 | 358911.1676 | 45.5 | 94
108903 | 2018-04-09 16:20 | 1.8391 | Oxy7 (PSt7-10) | 2018-04-04 12:29 | default | 154.7898 | μmol/L | 26.4058 | °C | 1003 | hPa | Humid | 35 | 0 | 0 | 24.132 | 185625.1509 | 358898.3068 | 45.5 | 94
108907 | 2018-04-09 16:20 | 1.8567 | Oxy7 (PSt7-10) | 2018-04-04 12:29 | default | 154.8356 | μmol/L | 26.3985 | °C | 1003 | hPa | Humid | 35 | 0 | 0 | 24.131 | 185622.9044 | 358913.1218 | 45.5 | 94
108924 | 2018-04-09 16:20 | 1.8726 | Oxy7 (PSt7-10) | 2018-04-04 12:29 | default | 154.7291 | μmol/L | 26.4192 | °C | 1003 | hPa | Humid | 35 | 0 | 0 | 24.132 | 185615.4887 | 358911.0554 | 45.5 | 94
108928 | 2018-04-09 16:20 | 1.8892 | Oxy7 (PSt7-10) | 2018-04-04 12:29 | default | 154.8526 | μmol/L | 26.3891 | °C | 1003 | hPa | Humid | 35 | 0 | 0 | 24.133 | 185614.7691 | 358896.0003 | 45.5 | 94
108939 | 2018-04-09 16:20 | 1.9063 | Oxy7 (PSt7-10) | 2018-04-04 12:29 | default | 154.8514 | μmol/L | 26.3922 | °C | 1003 | hPa | Humid | 35 | 0 | 0 | 24.132 | 185607.8779 | 358905.1047 | 45.5 | 94
108948 | 2018-04-09 16:20 | 1.9232 | Oxy7 (PSt7-10) | 2018-04-04 12:29 | default | 154.7602 | μmol/L | 26.4151 | °C | 1003 | hPa | Humid | 35 | 0 | 0 | 24.131 | 185600.0931 | 358899.6156 | 45.5 | 94
108961 | 2018-04-09 16:20 | 1.9391 | Oxy7 (PSt7-10) | 2018-04-04 12:29 | default | 154.7475 | μmol/L | 26.4095 | °C | 1003 | hPa | Humid | 35 | 0 | 0 | 24.134 | 185612.0093 | 358901.2111 | 45.5 | 94
108974 | 2018-04-09 16:20 | 1.9564 | Oxy7 (PSt7-10) | 2018-04-04 12:29 | default | 154.7501 | μmol/L | 26.4117 | °C | 1003 | hPa | Humid | 35 | 0 | 0 | 24.133 | 185613.2758 | 358912.8727 | 45.5 | 94
108984 | 2018-04-09 16:20 | 1.9725 | Oxy7 (PSt7-10) | 2018-04-04 12:29 | default | 154.8421 | μmol/L | 26.4 | °C | 1003 | hPa | Humid | 35 | 0 | 0 | 24.13 | 185612.257 | 358903.8686 | 45.5 | 94
108987 | 2018-04-09 16:20 | 1.9894 | Oxy7 (PSt7-10) | 2018-04-04 12:29 | default | 154.8237 | μmol/L | 26.3955 | °C | 1003 | hPa | Humid | 35 | 0 | 0 | 24.133 | 185604.9586 | 358890.2925 | 45.5 | 94
108996 | 2018-04-09 16:20 | 2.0064 | Oxy7 (PSt7-10) | 2018-04-04 12:29 | default | 154.7995 | μmol/L | 26.4037 | °C | 1003 | hPa | Humid | 35 | 0 | 0 | 24.132 | 185608.3102 | 358897.7047 | 45.5 | 94
109013 | 2018-04-09 16:20 | 2.0228 | Oxy7 (PSt7-10) | 2018-04-04 12:29 | default | 154.8175 | μmol/L | 26.3997 | °C | 1003 | hPa | Humid | 35 | 0 | 0 | 24.132 | 185596.3022 | 358892.9164 | 45.5 | 94
109016 | 2018-04-09 16:20 | 2.039 | Oxy7 (PSt7-10) | 2018-04-04 12:29 | default | 154.8174 | μmol/L | 26.4054 | °C | 1003 | hPa | Humid | 35 | 0 | 0 | 24.13 | 185592.5738 | 358881.7438 | 45.5 | 94
109028 | 2018-04-09 16:20 | 2.0584 | Oxy7 (PSt7-10) | 2018-04-04 12:29 | default | 154.8429 | μmol/L | 26.397 | °C | 1003 | hPa | Humid | 35 | 0 | 0 | 24.131 | 185603.6599 | 358919.7565 | 45.5 | 94
109040 | 2018-04-09 16:21 | 2.0753 | Oxy7 (PSt7-10) | 2018-04-04 12:29 | default | 154.8037 | μmol/L | 26.3971 | °C | 1003 | hPa | Humid | 35 | 0 | 0 | 24.134 | 185592.8964 | 358904.5796 | 45.5 | 94
109047 | 2018-04-09 16:21 | 2.0896 | Oxy7 (PSt7-10) | 2018-04-04 12:29 | default | 154.7444 | μmol/L | 26.4045 | °C | 1003 | hPa | Humid | 35 | 0 | 0 | 24.136 | 185591.9852 | 358888.7099 | 45.5 | 94
109057 | 2018-04-09 16:21 | 2.1058 | Oxy7 (PSt7-10) | 2018-04-04 12:29 | default | 154.839 | μmol/L | 26.395 | °C | 1003 | hPa | Humid | 35 | 0 | 0 | 24.132 | 185581.9162 | 358896.8121 | 45.5 | 94
109069 | 2018-04-09 16:21 | 2.1224 | Oxy7 (PSt7-10) | 2018-04-04 12:29 | default | 154.7482 | μmol/L | 26.4008 | °C | 1003 | hPa | Humid | 35 | 0 | 0 | 24.137 | 185588.7896 | 358895.9905 | 45.5 | 94
109080 | 2018-04-09 16:21 | 2.1392 | Oxy7 (PSt7-10) | 2018-04-04 12:29 | default | 154.7877 | μmol/L | 26.4034 | °C | 1003 | hPa | Humid | 35 | 0 | 0 | 24.133 | 185595.8443 | 358882.1607 | 45.5 | 94
109089 | 2018-04-09 16:21 | 2.1564 | Oxy7 (PSt7-10) | 2018-04-04 12:29 | default | 154.777 | μmol/L | 26.4086 | °C | 1003 | hPa | Humid | 35 | 0 | 0 | 24.132 | 185588.1742 | 358888.2022 | 45.5 | 94
109104 | 2018-04-09 16:21 | 2.1731 | Oxy7 (PSt7-10) | 2018-04-04 12:29 | default | 154.7243 | μmol/L | 26.4118 | °C | 1003 | hPa | Humid | 35 | 0 | 0 | 24.135 | 185588.8317 | 358889.6538 | 45.5 | 94
109110 | 2018-04-09 16:21 | 2.1901 | Oxy7 (PSt7-10) | 2018-04-04 12:29 | default | 154.7421 | μmol/L | 26.4078 | °C | 1003 | hPa | Humid | 35 | 0 | 0 | 24.135 | 185576.0041 | 358886.4366 | 45.5 | 94
109124 | 2018-04-09 16:21 | 2.2059 | Oxy7 (PSt7-10) | 2018-04-04 12:29 | default | 154.75 | μmol/L | 26.4061 | °C | 1003 | hPa | Humid | 35 | 0 | 0 | 24.135 | 185584.8205 | 358876.3624 | 45.5 | 94
109126 | 2018-04-09 16:21 | 2.2233 | Oxy7 (PSt7-10) | 2018-04-04 12:29 | default | 154.7554 | μmol/L | 26.4077 | °C | 1003 | hPa | Humid | 35 | 0 | 0 | 24.134 | 185584.4196 | 358874.3532 | 45.5 | 94
109137 | 2018-04-09 16:21 | 2.2394 | Oxy7 (PSt7-10) | 2018-04-04 12:29 | default | 154.7266 | μmol/L | 26.4141 | °C | 1003 | hPa | Humid | 35 | 0 | 0 | 24.134 | 185586.4047 | 358875.139 | 45.5 | 94
109154 | 2018-04-09 16:21 | 2.2561 | Oxy7 (PSt7-10) | 2018-04-04 12:29 | default | 154.8301 | μmol/L | 26.4026 | °C | 1003 | hPa | Humid | 35 | 0 | 0 | 24.13 | 185571.8881 | 358877.4123 | 45.5 | 94
109159 | 2018-04-09 16:21 | 2.2728 | Oxy7 (PSt7-10) | 2018-04-04 12:29 | default | 154.7694 | μmol/L | 26.4046 | °C | 1003 | hPa | Humid | 35 | 0 | 0 | 24.134 | 185572.6693 | 358880.8088 | 45.5 | 94
109170 | 2018-04-09 16:21 | 2.2894 | Oxy7 (PSt7-10) | 2018-04-04 12:29 | default | 154.8835 | μmol/L | 26.3824 | °C | 1003 | hPa | Humid | 35 | 0 | 0 | 24.133 | 185583.2809 | 358877.1415 | 45.5 | 94
109183 | 2018-04-09 16:21 | 2.3063 | Oxy7 (PSt7-10) | 2018-04-04 12:29 | default | 154.8082 | μmol/L | 26.3989 | °C | 1003 | hPa | Humid | 35 | 0 | 0 | 24.133 | 185571.8411 | 358886.6583 | 45.5 | 94
109189 | 2018-04-09 16:21 | 2.3233 | Oxy7 (PSt7-10) | 2018-04-04 12:29 | default | 154.77 | μmol/L | 26.4073 | °C | 1003 | hPa | Humid | 35 | 0 | 0 | 24.133 | 185572.1414 | 358887.7231 | 45.5 | 94
109202 | 2018-04-09 16:21 | 2.3398 | Oxy7 (PSt7-10) | 2018-04-04 12:29 | default | 154.7806 | μmol/L | 26.4022 | °C | 1003 | hPa | Humid | 35 | 0 | 0 | 24.134 | 185571.2833 | 358884.428 | 45.5 | 94
109212 | 2018-04-09 16:21 | 2.3559 | Oxy7 (PSt7-10) | 2018-04-04 12:29 | default | 154.7724 | μmol/L | 26.4012 | °C | 1003 | hPa | Humid | 35 | 0 | 0 | 24.135 | 185560.4216 | 358878.0589 | 45.5 | 94
109216 | 2018-04-09 16:21 | 2.3726 | Oxy7 (PSt7-10) | 2018-04-04 12:29 | default | 154.7861 | μmol/L | 26.4094 | °C | 1003 | hPa | Humid | 35 | 0 | 0 | 24.131 | 185560.4865 | 358880.0619 | 45.5 | 94
109230 | 2018-04-09 16:21 | 2.3898 | Oxy7 (PSt7-10) | 2018-04-04 12:29 | default | 154.7909 | μmol/L | 26.3971 | °C | 1003 | hPa | Humid | 35 | 0 | 0 | 24.135 | 185565.966 | 358878.1561 | 45.5 | 94
109241 | 2018-04-09 16:21 | 2.4064 | Oxy7 (PSt7-10) | 2018-04-04 12:29 | default | 154.7791 | μmol/L | 26.3997 | °C | 1003 | hPa | Humid | 35 | 0 | 0 | 24.135 | 185563.9774 | 358873.7452 | 45.5 | 94
109250 | 2018-04-09 16:21 | 2.4226 | Oxy7 (PSt7-10) | 2018-04-04 12:29 | default | 154.8058 | μmol/L | 26.3966 | °C | 1003 | hPa | Humid | 35 | 0 | 0 | 24.134 | 185562.5325 | 358877.7658 | 45.5 | 94
109262 | 2018-04-09 16:21 | 2.4392 | Oxy7 (PSt7-10) | 2018-04-04 12:29 | default | 154.8427 | μmol/L | 26.3913 | °C | 1003 | hPa | Humid | 35 | 0 | 0 | 24.133 | 185557.505 | 358871.9863 | 45.5 | 94
109266 | 2018-04-09 16:21 | 2.4558 | Oxy7 (PSt7-10) | 2018-04-04 12:29 | default | 154.8321 | μmol/L | 26.388 | °C | 1003 | hPa | Humid | 35 | 0 | 0 | 24.135 | 185559.2263 | 358881.7821 | 45.5 | 94
109280 | 2018-04-09 16:21 | 2.4732 | Oxy7 (PSt7-10) | 2018-04-04 12:29 | default | 154.7073 | μmol/L | 26.424 | °C | 1003 | hPa | Humid | 35 | 0 | 0 | 24.132 | 185560.2447 | 358872.1523 | 45.5 | 94
109293 | 2018-04-09 16:21 | 2.4895 | Oxy7 (PSt7-10) | 2018-04-04 12:29 | default | 154.7279 | μmol/L | 26.4194 | °C | 1003 | hPa | Humid | 35 | 0 | 0 | 24.132 | 185559.0396 | 358869.969 | 45.5 | 94
109297 | 2018-04-09 16:21 | 2.5057 | Oxy7 (PSt7-10) | 2018-04-04 12:29 | default | 154.7411 | μmol/L | 26.4109 | °C | 1003 | hPa | Humid | 35 | 0 | 0 | 24.134 | 185542.7871 | 358850.7826 | 45.5 | 94
109308 | 2018-04-09 16:21 | 2.5231 | Oxy7 (PSt7-10) | 2018-04-04 12:29 | default | 154.7059 | μmol/L | 26.413 | °C | 1003 | hPa | Humid | 35 | 0 | 0 | 24.136 | 185545.0407 | 358863.3111 | 45.5 | 94
109321 | 2018-04-09 16:21 | 2.5396 | Oxy7 (PSt7-10) | 2018-04-04 12:29 | default | 154.7379 | μmol/L | 26.4088 | °C | 1003 | hPa | Humid | 35 | 0 | 0 | 24.135 | 185564.1808 | 358880.3365 | 45.5 | 94
109333 | 2018-04-09 16:21 | 2.5577 | Oxy7 (PSt7-10) | 2018-04-04 12:29 | default | 154.837 | μmol/L | 26.3954 | °C | 1003 | hPa | Humid | 35 | 0 | 0 | 24.132 | 185566.2716 | 358876.6395 | 45.5 | 94
109345 | 2018-04-09 16:21 | 2.5766 | Oxy7 (PSt7-10) | 2018-04-04 12:29 | default | 154.7601 | μmol/L | 26.4124 | °C | 1003 | hPa | Humid | 35 | 0 | 0 | 24.132 | 185557.7331 | 358876.8649 | 45.5 | 94
109354 | 2018-04-09 16:21 | 2.5901 | Oxy7 (PSt7-10) | 2018-04-04 12:29 | default | 154.8057 | μmol/L | 26.3938 | °C | 1003 | hPa | Humid | 35 | 0 | 0 | 24.135 | 185543.3564 | 358848.2357 | 45.5 | 94
109356 | 2018-04-09 16:21 | 2.6088 | Oxy7 (PSt7-10) | 2018-04-04 12:29 | default | 154.7263 | μmol/L | 26.4085 | °C | 1003 | hPa | Humid | 35 | 0 | 0 | 24.136 | 185566.0741 | 358867.4327 | 45.5 | 94
109372 | 2018-04-09 16:21 | 2.6231 | Oxy7 (PSt7-10) | 2018-04-04 12:29 | default | 154.7637 | μmol/L | 26.4087 | °C | 1003 | hPa | Humid | 35 | 0 | 0 | 24.133 | 185541.251 | 358841.6512 | 45.5 | 94
109379 | 2018-04-09 16:21 | 2.639 | Oxy7 (PSt7-10) | 2018-04-04 12:29 | default | 154.7697 | μmol/L | 26.4074 | °C | 1003 | hPa | Humid | 35 | 0 | 0 | 24.133 | 185543.4294 | 358847.1295 | 45.5 | 94
109388 | 2018-04-09 16:21 | 2.6568 | Oxy7 (PSt7-10) | 2018-04-04 12:29 | default | 154.7979 | μmol/L | 26.4069 | °C | 1003 | hPa | Humid | 35 | 0 | 0 | 24.131 | 185553.4121 | 358856.5357 | 45.5 | 94
109397 | 2018-04-09 16:21 | 2.6755 | Oxy7 (PSt7-10) | 2018-04-04 12:29 | default | 154.7983 | μmol/L | 26.4039 | °C | 1003 | hPa | Humid | 35 | 0 | 0 | 24.132 | 185551.58 | 358869.5332 | 45.5 | 94
109413 | 2018-04-09 16:21 | 2.6891 | Oxy7 (PSt7-10) | 2018-04-04 12:29 | default | 154.8197 | μmol/L | 26.3936 | °C | 1003 | hPa | Humid | 35 | 0 | 0 | 24.134 | 185535.0939 | 358832.8572 | 45.5 | 94
109419 | 2018-04-09 16:21 | 2.7068 | Oxy7 (PSt7-10) | 2018-04-04 12:29 | default | 154.8236 | μmol/L | 26.3955 | °C | 1003 | hPa | Humid | 35 | 0 | 0 | 24.133 | 185536.0321 | 358863.5177 | 45.5 | 94
109430 | 2018-04-09 16:21 | 2.7231 | Oxy7 (PSt7-10) | 2018-04-04 12:29 | default | 154.8267 | μmol/L | 26.3892 | °C | 1003 | hPa | Humid | 35 | 0 | 0 | 24.135 | 185529.0576 | 358850.7406 | 45.5 | 94
109442 | 2018-04-09 16:21 | 2.7392 | Oxy7 (PSt7-10) | 2018-04-04 12:29 | default | 154.7679 | μmol/L | 26.405 | °C | 1003 | hPa | Humid | 35 | 0 | 0 | 24.134 | 185535.9858 | 358844.6057 | 45.5 | 94
109449 | 2018-04-09 16:21 | 2.7559 | Oxy7 (PSt7-10) | 2018-04-04 12:29 | default | 154.8756 | μmol/L | 26.3897 | °C | 1003 | hPa | Humid | 35 | 0 | 0 | 24.131 | 185536.61 | 358846.0248 | 45.5 | 94
109461 | 2018-04-09 16:21 | 2.7726 | Oxy7 (PSt7-10) | 2018-04-04 12:29 | default | 154.8277 | μmol/L | 26.3975 | °C | 1003 | hPa | Humid | 35 | 0 | 0 | 24.132 | 185542.0608 | 358846.4567 | 45.5 | 94
109467 | 2018-04-09 16:21 | 2.7897 | Oxy7 (PSt7-10) | 2018-04-04 12:29 | default | 154.8088 | μmol/L | 26.3931 | °C | 1003 | hPa | Humid | 35 | 0 | 0 | 24.135 | 185535.1982 | 358854.1629 | 45.5 | 94
109485 | 2018-04-09 16:21 | 2.8062 | Oxy7 (PSt7-10) | 2018-04-04 12:29 | default | 154.7507 | μmol/L | 26.4144 | °C | 1003 | hPa | Humid | 35 | 0 | 0 | 24.132 | 185545.5492 | 358845.6162 | 45.5 | 94
109486 | 2018-04-09 16:21 | 2.8226 | Oxy7 (PSt7-10) | 2018-04-04 12:29 | default | 154.7315 | μmol/L | 26.413 | °C | 1003 | hPa | Humid | 35 | 0 | 0 | 24.134 | 185536.2069 | 358855.7066 | 45.5 | 94
109503 | 2018-04-09 16:21 | 2.8397 | Oxy7 (PSt7-10) | 2018-04-04 12:29 | default | 154.7512 | μmol/L | 26.4143 | °C | 1003 | hPa | Humid | 35 | 0 | 0 | 24.132 | 185538.3017 | 358852.1015 | 45.5 | 94
109514 | 2018-04-09 16:21 | 2.8564 | Oxy7 (PSt7-10) | 2018-04-04 12:29 | default | 154.8507 | μmol/L | 26.3952 | °C | 1003 | hPa | Humid | 35 | 0 | 0 | 24.131 | 185532.46 | 358841.3204 | 45.5 | 94
109519 | 2018-04-09 16:21 | 2.8732 | Oxy7 (PSt7-10) | 2018-04-04 12:29 | default | 154.8167 | μmol/L | 26.4027 | °C | 1003 | hPa | Humid | 35 | 0 | 0 | 24.131 | 185542.6711 | 358859.4853 | 45.5 | 94
109532 | 2018-04-09 16:21 | 2.8896 | Oxy7 (PSt7-10) | 2018-04-04 12:29 | default | 154.8119 | μmol/L | 26.3981 | °C | 1003 | hPa | Humid | 35 | 0 | 0 | 24.133 | 185532.4625 | 358857.68 | 45.5 | 94
109540 | 2018-04-09 16:21 | 2.9062 | Oxy7 (PSt7-10) | 2018-04-04 12:29 | default | 154.7737 | μmol/L | 26.4094 | °C | 1003 | hPa | Humid | 35 | 0 | 0 | 24.132 | 185535.5413 | 358857.5652 | 45.5 | 94
109553 | 2018-04-09 16:21 | 2.9225 | Oxy7 (PSt7-10) | 2018-04-04 12:29 | default | 154.7984 | μmol/L | 26.4039 | °C | 1003 | hPa | Humid | 35 | 0 | 0 | 24.132 | 185524.205 | 358837.1639 | 45.5 | 94
109560 | 2018-04-09 16:21 | 2.9397 | Oxy7 (PSt7-10) | 2018-04-04 12:29 | default | 154.7787 | μmol/L | 26.4054 | °C | 1003 | hPa | Humid | 35 | 0 | 0 | 24.133 | 185529.1372 | 358853.5403 | 45.5 | 94
109571 | 2018-04-09 16:21 | 2.9564 | Oxy7 (PSt7-10) | 2018-04-04 12:29 | default | 154.7137 | μmol/L | 26.4169 | °C | 1003 | hPa | Humid | 35 | 0 | 0 | 24.134 | 185535.0261 | 358844.1124 | 45.5 | 94
109580 | 2018-04-09 16:21 | 2.973 | Oxy7 (PSt7-10) | 2018-04-04 12:29 | default | 154.6862 | μmol/L | 26.4145 | °C | 1003 | hPa | Humid | 35 | 0 | 0 | 24.137 | 185533.8019 | 358841.8669 | 45.5 | 94
109589 | 2018-04-09 16:21 | 2.9901 | Oxy7 (PSt7-10) | 2018-04-04 12:29 | default | 154.788 | μmol/L | 26.4034 | °C | 1003 | hPa | Humid | 35 | 0 | 0 | 24.133 | 185531.9891 | 358842.5891 | 45.5 | 94
109605 | 2018-04-09 16:21 | 3.0061 | Oxy7 (PSt7-10) | 2018-04-04 12:29 | default | 154.7814 | μmol/L | 26.4105 | °C | 1003 | hPa | Humid | 35 | 0 | 0 | 24.131 | 185523.0384 | 358842.1443 | 45.5 | 94
109609 | 2018-04-09 16:21 | 3.0227 | Oxy7 (PSt7-10) | 2018-04-04 12:29 | default | 154.8026 | μmol/L | 26.4002 | °C | 1003 | hPa | Humid | 35 | 0 | 0 | 24.133 | 185510.9347 | 358827.9514 | 45.5 | 94
109616 | 2018-04-09 16:21 | 3.0396 | Oxy7 (PSt7-10) | 2018-04-04 12:29 | default | 154.7942 | μmol/L | 26.3964 | °C | 1003 | hPa | Humid | 35 | 0 | 0 | 24.135 | 185507.6275 | 358832.6968 | 45.5 | 94
109634 | 2018-04-09 16:21 | 3.0565 | Oxy7 (PSt7-10) | 2018-04-04 12:29 | default | 154.8753 | μmol/L | 26.387 | °C | 1003 | hPa | Humid | 35 | 0 | 0 | 24.132 | 185512.5266 | 358830.4914 | 45.5 | 94
109637 | 2018-04-09 16:22 | 3.0726 | Oxy7 (PSt7-10) | 2018-04-04 12:29 | default | 154.8617 | μmol/L | 26.39 | °C | 1003 | hPa | Humid | 35 | 0 | 0 | 24.132 | 185509.1681 | 358824.527 | 45.5 | 94
109648 | 2018-04-09 16:22 | 3.0895 | Oxy7 (PSt7-10) | 2018-04-04 12:29 | default | 154.8152 | μmol/L | 26.3945 | °C | 1003 | hPa | Humid | 35 | 0 | 0 | 24.134 | 185514.4775 | 358836.0785 | 45.5 | 94
109656 | 2018-04-09 16:22 | 3.1059 | Oxy7 (PSt7-10) | 2018-04-04 12:29 | default | 154.7448 | μmol/L | 26.4185 | °C | 1003 | hPa | Humid | 35 | 0 | 0 | 24.131 | 185519.3413 | 358831.919 | 45.5 | 94
109672 | 2018-04-09 16:22 | 3.1231 | Oxy7 (PSt7-10) | 2018-04-04 12:29 | default | 154.6954 | μmol/L | 26.4209 | °C | 1003 | hPa | Humid | 35 | 0 | 0 | 24.134 | 185518.4345 | 358832.7476 | 45.5 | 94
109684 | 2018-04-09 16:22 | 3.1394 | Oxy7 (PSt7-10) | 2018-04-04 12:29 | default | 154.7516 | μmol/L | 26.4114 | °C | 1003 | hPa | Humid | 35 | 0 | 0 | 24.133 | 185506.0257 | 358827.9412 | 45.5 | 94
109694 | 2018-04-09 16:22 | 3.1557 | Oxy7 (PSt7-10) | 2018-04-04 12:29 | default | 154.7696 | μmol/L | 26.4103 | °C | 1003 | hPa | Humid | 35 | 0 | 0 | 24.132 | 185506.1424 | 358832.6965 | 45.5 | 94
109705 | 2018-04-09 16:22 | 3.1724 | Oxy7 (PSt7-10) | 2018-04-04 12:29 | default | 154.7329 | μmol/L | 26.4099 | °C | 1003 | hPa | Humid | 35 | 0 | 0 | 24.135 | 185515.9703 | 358823.693 | 45.5 | 94
109707 | 2018-04-09 16:22 | 3.1897 | Oxy7 (PSt7-10) | 2018-04-04 12:29 | default | 154.7812 | μmol/L | 26.4105 | °C | 1003 | hPa | Humid | 35 | 0 | 0 | 24.131 | 185506.2379 | 358817.4029 | 45.5 | 94
109721 | 2018-04-09 16:22 | 3.206 | Oxy7 (PSt7-10) | 2018-04-04 12:29 | default | 154.7216 | μmol/L | 26.4152 | °C | 1003 | hPa | Humid | 35 | 0 | 0 | 24.134 | 185514.6915 | 358823.6594 | 45.5 | 94
109733 | 2018-04-09 16:22 | 3.2225 | Oxy7 (PSt7-10) | 2018-04-04 12:29 | default | 154.8038 | μmol/L | 26.4027 | °C | 1003 | hPa | Humid | 35 | 0 | 0 | 24.132 | 185498.7784 | 358825.277 | 45.5 | 94
109742 | 2018-04-09 16:22 | 3.2406 | Oxy7 (PSt7-10) | 2018-04-04 12:29 | default | 154.7858 | μmol/L | 26.4039 | °C | 1003 | hPa | Humid | 35 | 0 | 0 | 24.133 | 185509.0526 | 358831.1477 | 45.5 | 94
109751 | 2018-04-09 16:22 | 3.2559 | Oxy7 (PSt7-10) | 2018-04-04 12:29 | default | 154.7765 | μmol/L | 26.4059 | °C | 1003 | hPa | Humid | 35 | 0 | 0 | 24.133 | 185501.2793 | 358819.2595 | 45.5 | 94
109757 | 2018-04-09 16:22 | 3.273 | Oxy7 (PSt7-10) | 2018-04-04 12:29 | default | 154.7493 | μmol/L | 26.4119 | °C | 1003 | hPa | Humid | 35 | 0 | 0 | 24.133 | 185506.5282 | 358835.3938 | 45.5 | 94
109772 | 2018-04-09 16:22 | 3.2892 | Oxy7 (PSt7-10) | 2018-04-04 12:29 | default | 154.8219 | μmol/L | 26.4044 | °C | 1003 | hPa | Humid | 35 | 0 | 0 | 24.13 | 185497.5846 | 358832.9352 | 45.5 | 94
109777 | 2018-04-09 16:22 | 3.306 | Oxy7 (PSt7-10) | 2018-04-04 12:29 | default | 154.7541 | μmol/L | 26.4137 | °C | 1003 | hPa | Humid | 35 | 0 | 0 | 24.132 | 185497.5888 | 358819.18 | 45.5 | 94
109791 | 2018-04-09 16:22 | 3.3229 | Oxy7 (PSt7-10) | 2018-04-04 12:29 | default | 154.7776 | μmol/L | 26.4057 | °C | 1003 | hPa | Humid | 35 | 0 | 0 | 24.133 | 185502.4834 | 358817.6687 | 45.5 | 94
109804 | 2018-04-09 16:22 | 3.3397 | Oxy7 (PSt7-10) | 2018-04-04 12:29 | default | 154.7386 | μmol/L | 26.4086 | °C | 1003 | hPa | Humid | 35 | 0 | 0 | 24.135 | 185506.2494 | 358825.5305 | 45.5 | 94
109812 | 2018-04-09 16:22 | 3.3564 | Oxy7 (PSt7-10) | 2018-04-04 12:29 | default | 154.7801 | μmol/L | 26.4079 | °C | 1003 | hPa | Humid | 35 | 0 | 0 | 24.132 | 185499.9149 | 358819.9892 | 45.5 | 94
109817 | 2018-04-09 16:22 | 3.3727 | Oxy7 (PSt7-10) | 2018-04-04 12:29 | default | 154.7755 | μmol/L | 26.4061 | °C | 1003 | hPa | Humid | 35 | 0 | 0 | 24.133 | 185491.099 | 358821.1399 | 45.5 | 94
109831 | 2018-04-09 16:22 | 3.3898 | Oxy7 (PSt7-10) | 2018-04-04 12:29 | default | 154.7728 | μmol/L | 26.4039 | °C | 1003 | hPa | Humid | 35 | 0 | 0 | 24.134 | 185500.4183 | 358818.2816 | 45.5 | 94
109840 | 2018-04-09 16:22 | 3.406 | Oxy7 (PSt7-10) | 2018-04-04 12:29 | default | 154.8028 | μmol/L | 26.403 | °C | 1003 | hPa | Humid | 35 | 0 | 0 | 24.132 | 185502.981 | 358828.6487 | 45.5 | 94
109851 | 2018-04-09 16:22 | 3.4226 | Oxy7 (PSt7-10) | 2018-04-04 12:29 | default | 154.7994 | μmol/L | 26.4094 | °C | 1003 | hPa | Humid | 35 | 0 | 0 | 24.13 | 185496.411 | 358811.5025 | 45.5 | 94
109862 | 2018-04-09 16:22 | 3.4392 | Oxy7 (PSt7-10) | 2018-04-04 12:29 | default | 154.74 | μmol/L | 26.4139 | °C | 1003 | hPa | Humid | 35 | 0 | 0 | 24.133 | 185494.7326 | 358829.5349 | 45.5 | 94
109866 | 2018-04-09 16:22 | 3.4559 | Oxy7 (PSt7-10) | 2018-04-04 12:29 | default | 154.7107 | μmol/L | 26.4204 | °C | 1003 | hPa | Humid | 35 | 0 | 0 | 24.133 | 185496.9161 | 358816.865 | 45.5 | 94
109884 | 2018-04-09 16:22 | 3.4727 | Oxy7 (PSt7-10) | 2018-04-04 12:29 | default | 154.7104 | μmol/L | 26.4176 | °C | 1003 | hPa | Humid | 35 | 0 | 0 | 24.134 | 185490.6192 | 358818.9818 | 45.5 | 94
109886 | 2018-04-09 16:22 | 3.4896 | Oxy7 (PSt7-10) | 2018-04-04 12:29 | default | 154.7742 | μmol/L | 26.3979 | °C | 1003 | hPa | Humid | 35 | 0 | 0 | 24.136 | 185482.6224 | 358813.4922 | 45.5 | 94
109901 | 2018-04-09 16:22 | 3.5064 | Oxy7 (PSt7-10) | 2018-04-04 12:29 | default | 154.76 | μmol/L | 26.4095 | °C | 1003 | hPa | Humid | 35 | 0 | 0 | 24.133 | 185486.2224 | 358806.3167 | 45.5 | 94
109913 | 2018-04-09 16:22 | 3.5226 | Oxy7 (PSt7-10) | 2018-04-04 12:29 | default | 154.7065 | μmol/L | 26.4213 | °C | 1003 | hPa | Humid | 35 | 0 | 0 | 24.133 | 185485.9787 | 358798.0015 | 45.5 | 94
109925 | 2018-04-09 16:22 | 3.5393 | Oxy7 (PSt7-10) | 2018-04-04 12:29 | default | 154.6948 | μmol/L | 26.4182 | °C | 1003 | hPa | Humid | 35 | 0 | 0 | 24.135 | 185482.8425 | 358807.5535 | 45.5 | 94
109932 | 2018-04-09 16:22 | 3.5557 | Oxy7 (PSt7-10) | 2018-04-04 12:29 | default | 154.7636 | μmol/L | 26.4116 | °C | 1003 | hPa | Humid | 35 | 0 | 0 | 24.132 | 185494.4224 | 358809.4234 | 45.5 | 94
109937 | 2018-04-09 16:22 | 3.573 | Oxy7 (PSt7-10) | 2018-04-04 12:29 | default | 154.7758 | μmol/L | 26.4089 | °C | 1003 | hPa | Humid | 35 | 0 | 0 | 24.132 | 185481.3029 | 358805.2551 | 45.5 | 94
109947 | 2018-04-09 16:22 | 3.5892 | Oxy7 (PSt7-10) | 2018-04-04 12:29 | default | 154.7051 | μmol/L | 26.416 | °C | 1003 | hPa | Humid | 35 | 0 | 0 | 24.135 | 185476.2109 | 358810.8283 | 45.5 | 94
109958 | 2018-04-09 16:22 | 3.6058 | Oxy7 (PSt7-10) | 2018-04-04 12:29 | default | 154.6909 | μmol/L | 26.4163 | °C | 1003 | hPa | Humid | 35 | 0 | 0 | 24.136 | 185489.4462 | 358814.5324 | 45.5 | 94
109968 | 2018-04-09 16:22 | 3.6227 | Oxy7 (PSt7-10) | 2018-04-04 12:29 | default | 154.7201 | μmol/L | 26.4127 | °C | 1003 | hPa | Humid | 35 | 0 | 0 | 24.135 | 185473.401 | 358809.5626 | 45.5 | 94
109977 | 2018-04-09 16:22 | 3.6395 | Oxy7 (PSt7-10) | 2018-04-04 12:29 | default | 154.7074 | μmol/L | 26.4211 | °C | 1003 | hPa | Humid | 35 | 0 | 0 | 24.133 | 185478.7524 | 358802.2686 | 45.5 | 94
109989 | 2018-04-09 16:22 | 3.6563 | Oxy7 (PSt7-10) | 2018-04-04 12:29 | default | 154.7098 | μmol/L | 26.4121 | °C | 1003 | hPa | Humid | 35 | 0 | 0 | 24.136 | 185480.0761 | 358806.7154 | 45.5 | 94
109997 | 2018-04-09 16:22 | 3.6723 | Oxy7 (PSt7-10) | 2018-04-04 12:29 | default | 154.7147 | μmol/L | 26.4139 | °C | 1003 | hPa | Humid | 35 | 0 | 0 | 24.135 | 185482.9016 | 358802.3456 | 45.5 | 94
110013 | 2018-04-09 16:22 | 3.6894 | Oxy7 (PSt7-10) | 2018-04-04 12:29 | default | 154.7655 | μmol/L | 26.4055 | °C | 1003 | hPa | Humid | 35 | 0 | 0 | 24.134 | 185476.435 | 358811.2022 | 45.5 | 94
110016 | 2018-04-09 16:22 | 3.7064 | Oxy7 (PSt7-10) | 2018-04-04 12:29 | default | 154.8045 | μmol/L | 26.3997 | °C | 1003 | hPa | Humid | 35 | 0 | 0 | 24.133 | 185476.2939 | 358814.8354 | 45.5 | 94
110029 | 2018-04-09 16:22 | 3.7226 | Oxy7 (PSt7-10) | 2018-04-04 12:29 | default | 154.7705 | μmol/L | 26.4044 | °C | 1003 | hPa | Humid | 35 | 0 | 0 | 24.134 | 185466.4177 | 358795.6255 | 45.5 | 94
110042 | 2018-04-09 16:22 | 3.7391 | Oxy7 (PSt7-10) | 2018-04-04 12:29 | default | 154.8299 | μmol/L | 26.397 | °C | 1003 | hPa | Humid | 35 | 0 | 0 | 24.132 | 185468.2939 | 358804.5643 | 45.5 | 94
110051 | 2018-04-09 16:22 | 3.7563 | Oxy7 (PSt7-10) | 2018-04-04 12:29 | default | 154.7021 | μmol/L | 26.4251 | °C | 1003 | hPa | Humid | 35 | 0 | 0 | 24.132 | 185474.6176 | 358799.1987 | 45.5 | 94
110063 | 2018-04-09 16:22 | 3.7731 | Oxy7 (PSt7-10) | 2018-04-04 12:29 | default | 154.754 | μmol/L | 26.4109 | °C | 1003 | hPa | Humid | 35 | 0 | 0 | 24.133 | 185476.5325 | 358805.8465 | 45.5 | 94
110073 | 2018-04-09 16:22 | 3.7891 | Oxy7 (PSt7-10) | 2018-04-04 12:29 | default | 154.6947 | μmol/L | 26.4126 | °C | 1003 | hPa | Humid | 35 | 0 | 0 | 24.137 | 185476.8296 | 358806.724 | 45.5 | 94
110080 | 2018-04-09 16:22 | 3.8059 | Oxy7 (PSt7-10) | 2018-04-04 12:29 | default | 154.698 | μmol/L | 26.426 | °C | 1003 | hPa | Humid | 35 | 0 | 0 | 24.132 | 185472.0876 | 358816.666 | 45.5 | 94
110092 | 2018-04-09 16:22 | 3.8229 | Oxy7 (PSt7-10) | 2018-04-04 12:29 | default | 154.6928 | μmol/L | 26.4159 | °C | 1003 | hPa | Humid | 35 | 0 | 0 | 24.136 | 185474.3535 | 358809.5753 | 45.5 | 94
110103 | 2018-04-09 16:22 | 3.84 | Oxy7 (PSt7-10) | 2018-04-04 12:29 | default | 154.6738 | μmol/L | 26.42 | °C | 1003 | hPa | Humid | 35 | 0 | 0 | 24.136 | 185473.2982 | 358798.8298 | 45.5 | 94
110111 | 2018-04-09 16:22 | 3.8559 | Oxy7 (PSt7-10) | 2018-04-04 12:29 | default | 154.6999 | μmol/L | 26.42 | °C | 1003 | hPa | Humid | 35 | 0 | 0 | 24.134 | 185461.0697 | 358797.6032 | 45.5 | 94
110120 | 2018-04-09 16:22 | 3.8724 | Oxy7 (PSt7-10) | 2018-04-04 12:29 | default | 154.7735 | μmol/L | 26.4122 | °C | 1003 | hPa | Humid | 35 | 0 | 0 | 24.131 | 185462.2929 | 358789.942 | 45.5 | 94
110130 | 2018-04-09 16:22 | 3.8894 | Oxy7 (PSt7-10) | 2018-04-04 12:29 | default | 154.7304 | μmol/L | 26.4104 | °C | 1003 | hPa | Humid | 35 | 0 | 0 | 24.135 | 185468.7317 | 358802.1729 | 45.5 | 94
110139 | 2018-04-09 16:22 | 3.9058 | Oxy7 (PSt7-10) | 2018-04-04 12:29 | default | 154.7329 | μmol/L | 26.4127 | °C | 1003 | hPa | Humid | 35 | 0 | 0 | 24.134 | 185466.5412 | 358810.7339 | 45.5 | 94
110154 | 2018-04-09 16:22 | 3.923 | Oxy7 (PSt7-10) | 2018-04-04 12:29 | default | 154.6932 | μmol/L | 26.4186 | °C | 1003 | hPa | Humid | 35 | 0 | 0 | 24.135 | 185464.263 | 358811.0821 | 45.5 | 94
110162 | 2018-04-09 16:22 | 3.9398 | Oxy7 (PSt7-10) | 2018-04-04 12:29 | default | 154.7157 | μmol/L | 26.4165 | °C | 1003 | hPa | Humid | 35 | 0 | 0 | 24.134 | 185461.1131 | 358800.5104 | 45.5 | 94
110171 | 2018-04-09 16:22 | 3.9558 | Oxy7 (PSt7-10) | 2018-04-04 12:29 | default | 154.7622 | μmol/L | 26.4006 | °C | 1003 | hPa | Humid | 35 | 0 | 0 | 24.136 | 185466.4255 | 358797.0113 | 45.5 | 94
110177 | 2018-04-09 16:22 | 3.9727 | Oxy7 (PSt7-10) | 2018-04-04 12:29 | default | 154.7871 | μmol/L | 26.4092 | °C | 1003 | hPa | Humid | 35 | 0 | 0 | 24.131 | 185464.1281 | 358796.0501 | 45.5 | 94
110191 | 2018-04-09 16:22 | 3.9891 | Oxy7 (PSt7-10) | 2018-04-04 12:29 | default | 154.7635 | μmol/L | 26.4088 | °C | 1003 | hPa | Humid | 35 | 0 | 0 | 24.133 | 185460.0748 | 358790.695 | 45.5 | 94
110199 | 2018-04-09 16:22 | 4.0062 | Oxy7 (PSt7-10) | 2018-04-04 12:29 | default | 154.738 | μmol/L | 26.4144 | °C | 1003 | hPa | Humid | 35 | 0 | 0 | 24.133 | 185459.1289 | 358789.6387 | 45.5 | 94
110213 | 2018-04-09 16:22 | 4.0228 | Oxy7 (PSt7-10) | 2018-04-04 12:29 | default | 154.8007 | μmol/L | 26.4034 | °C | 1003 | hPa | Humid | 35 | 0 | 0 | 24.132 | 185458.0636 | 358796.0285 | 45.5 | 94
110221 | 2018-04-09 16:22 | 4.039 | Oxy7 (PSt7-10) | 2018-04-04 12:29 | default | 154.7574 | μmol/L | 26.4073 | °C | 1003 | hPa | Humid | 35 | 0 | 0 | 24.134 | 185454.7958 | 358784.8673 | 45.5 | 94
110230 | 2018-04-09 16:22 | 4.0563 | Oxy7 (PSt7-10) | 2018-04-04 12:29 | default | 154.6874 | μmol/L | 26.4227 | °C | 1003 | hPa | Humid | 35 | 0 | 0 | 24.134 | 185464.5329 | 358795.0289 | 45.5 | 94
110238 | 2018-04-09 16:23 | 4.0727 | Oxy7 (PSt7-10) | 2018-04-04 12:29 | default | 154.703 | μmol/L | 26.4193 | °C | 1003 | hPa | Humid | 35 | 0 | 0 | 24.134 | 185458.2482 | 358789.2549 | 45.5 | 94
110250 | 2018-04-09 16:23 | 4.0894 | Oxy7 (PSt7-10) | 2018-04-04 12:29 | default | 154.6545 | μmol/L | 26.43 | °C | 1003 | hPa | Humid | 35 | 0 | 0 | 24.134 | 185464.3188 | 358794.9887 | 45.5 | 94
110257 | 2018-04-09 16:23 | 4.1062 | Oxy7 (PSt7-10) | 2018-04-04 12:29 | default | 154.7357 | μmol/L | 26.4177 | °C | 1003 | hPa | Humid | 35 | 0 | 0 | 24.132 | 185468.3145 | 358791.4689 | 45.5 | 94
110269 | 2018-04-09 16:23 | 4.1225 | Oxy7 (PSt7-10) | 2018-04-04 12:29 | default | 154.7388 | μmol/L | 26.4114 | °C | 1003 | hPa | Humid | 35 | 0 | 0 | 24.134 | 185451.4501 | 358783.6693 | 45.5 | 94
110280 | 2018-04-09 16:23 | 4.1392 | Oxy7 (PSt7-10) | 2018-04-04 12:29 | default | 154.7279 | μmol/L | 26.4081 | °C | 1003 | hPa | Humid | 35 | 0 | 0 | 24.136 | 185451.519 | 358782.9124 | 45.5 | 94
110288 | 2018-04-09 16:23 | 4.1561 | Oxy7 (PSt7-10) | 2018-04-04 12:29 | default | 154.7218 | μmol/L | 26.4236 | °C | 1003 | hPa | Humid | 35 | 0 | 0 | 24.131 | 185452.5809 | 358780.4747 | 45.5 | 94
110298 | 2018-04-09 16:23 | 4.1728 | Oxy7 (PSt7-10) | 2018-04-04 12:29 | default | 154.7269 | μmol/L | 26.414 | °C | 1003 | hPa | Humid | 35 | 0 | 0 | 24.134 | 185439.9237 | 358786.475 | 45.5 | 94
110312 | 2018-04-09 16:23 | 4.1893 | Oxy7 (PSt7-10) | 2018-04-04 12:29 | default | 154.7085 | μmol/L | 26.4152 | °C | 1003 | hPa | Humid | 35 | 0 | 0 | 24.135 | 185448.2028 | 358782.4685 | 45.5 | 94
110319 | 2018-04-09 16:23 | 4.2059 | Oxy7 (PSt7-10) | 2018-04-04 12:29 | default | 154.7481 | μmol/L | 26.415 | °C | 1003 | hPa | Humid | 35 | 0 | 0 | 24.132 | 185445.4453 | 358763.927 | 45.5 | 94
110328 | 2018-04-09 16:23 | 4.2226 | Oxy7 (PSt7-10) | 2018-04-04 12:29 | default | 154.6843 | μmol/L | 26.4177 | °C | 1003 | hPa | Humid | 35 | 0 | 0 | 24.136 | 185439.1597 | 358773.381 | 45.5 | 94
110340 | 2018-04-09 16:23 | 4.2395 | Oxy7 (PSt7-10) | 2018-04-04 12:29 | default | 154.6551 | μmol/L | 26.4298 | °C | 1003 | hPa | Humid | 35 | 0 | 0 | 24.134 | 185434.1638 | 358780.7807 | 45.5 | 94
110354 | 2018-04-09 16:23 | 4.2558 | Oxy7 (PSt7-10) | 2018-04-04 12:29 | default | 154.7702 | μmol/L | 26.413 | °C | 1003 | hPa | Humid | 35 | 0 | 0 | 24.131 | 185433.7349 | 358776.8568 | 45.5 | 94
110359 | 2018-04-09 16:23 | 4.2727 | Oxy7 (PSt7-10) | 2018-04-04 12:29 | default | 154.7491 | μmol/L | 26.4091 | °C | 1003 | hPa | Humid | 35 | 0 | 0 | 24.134 | 185442.7579 | 358786.0125 | 45.5 | 94
110367 | 2018-04-09 16:23 | 4.2895 | Oxy7 (PSt7-10) | 2018-04-04 12:29 | default | 154.7007 | μmol/L | 26.4198 | °C | 1003 | hPa | Humid | 35 | 0 | 0 | 24.134 | 185429.2066 | 358770.4926 | 45.5 | 94
110378 | 2018-04-09 16:23 | 4.3064 | Oxy7 (PSt7-10) | 2018-04-04 12:29 | default | 154.7415 | μmol/L | 26.4136 | °C | 1003 | hPa | Humid | 35 | 0 | 0 | 24.133 | 185448.095 | 358776.7615 | 45.5 | 94
110391 | 2018-04-09 16:23 | 4.3226 | Oxy7 (PSt7-10) | 2018-04-04 12:29 | default | 154.7264 | μmol/L | 26.417 | °C | 1003 | hPa | Humid | 35 | 0 | 0 | 24.133 | 185439.923 | 358779.685 | 45.5 | 94
110404 | 2018-04-09 16:23 | 4.3393 | Oxy7 (PSt7-10) | 2018-04-04 12:29 | default | 154.7595 | μmol/L | 26.4068 | °C | 1003 | hPa | Humid | 35 | 0 | 0 | 24.134 | 185440.9099 | 358788.3199 | 45.5 | 94
110406 | 2018-04-09 16:23 | 4.3568 | Oxy7 (PSt7-10) | 2018-04-04 12:29 | default | 154.7244 | μmol/L | 26.4145 | °C | 1003 | hPa | Humid | 35 | 0 | 0 | 24.134 | 185439.4648 | 358765.4832 | 45.5 | 94
110421 | 2018-04-09 16:23 | 4.3724 | Oxy7 (PSt7-10) | 2018-04-04 12:29 | default | 154.7388 | μmol/L | 26.4114 | °C | 1003 | hPa | Humid | 35 | 0 | 0 | 24.134 | 185439.6873 | 358775.4629 | 45.5 | 94
110426 | 2018-04-09 16:23 | 4.3895 | Oxy7 (PSt7-10) | 2018-04-04 12:29 | default | 154.6412 | μmol/L | 26.4329 | °C | 1003 | hPa | Humid | 35 | 0 | 0 | 24.134 | 185435.3674 | 358771.1441 | 45.5 | 94
110443 | 2018-04-09 16:23 | 4.4061 | Oxy7 (PSt7-10) | 2018-04-04 12:29 | default | 154.687 | μmol/L | 26.4285 | °C | 1003 | hPa | Humid | 35 | 0 | 0 | 24.132 | 185440.4546 | 358785.0082 | 45.5 | 94
110450 | 2018-04-09 16:23 | 4.4229 | Oxy7 (PSt7-10) | 2018-04-04 12:29 | default | 154.6991 | μmol/L | 26.4258 | °C | 1003 | hPa | Humid | 35 | 0 | 0 | 24.132 | 185472.5011 | 358775.7105 | 45.5 | 94
110461 | 2018-04-09 16:23 | 4.4393 | Oxy7 (PSt7-10) | 2018-04-04 12:29 | default | 154.6932 | μmol/L | 26.4242 | °C | 1003 | hPa | Humid | 35 | 0 | 0 | 24.133 | 185476.0209 | 358767.977 | 45.5 | 94
110473 | 2018-04-09 16:23 | 4.4562 | Oxy7 (PSt7-10) | 2018-04-04 12:29 | default | 154.702 | μmol/L | 26.4251 | °C | 1003 | hPa | Humid | 35 | 0 | 0 | 24.132 | 185458.9928 | 358773.7782 | 45.5 | 94
110477 | 2018-04-09 16:23 | 4.4728 | Oxy7 (PSt7-10) | 2018-04-04 12:29 | default | 154.6271 | μmol/L | 26.4275 | °C | 1003 | hPa | Humid | 35 | 0 | 0 | 24.137 | 185460.4659 | 358775.8007 | 45.5 | 94
110492 | 2018-04-09 16:23 | 4.489 | Oxy7 (PSt7-10) | 2018-04-04 12:29 | default | 154.6617 | μmol/L | 26.4227 | °C | 1003 | hPa | Humid | 35 | 0 | 0 | 24.136 | 185462.37 | 358775.5816 | 45.5 | 94
110505 | 2018-04-09 16:23 | 4.5066 | Oxy7 (PSt7-10) | 2018-04-04 12:29 | default | 154.6664 | μmol/L | 26.416 | °C | 1003 | hPa | Humid | 35 | 0 | 0 | 24.138 | 185449.2363 | 358760.4443 | 45.5 | 94
110509 | 2018-04-09 16:23 | 4.523 | Oxy7 (PSt7-10) | 2018-04-04 12:29 | default | 154.7198 | μmol/L | 26.4127 | °C | 1003 | hPa | Humid | 35 | 0 | 0 | 24.135 | 185459.4637 | 358771.7892 | 45.5 | 94
110524 | 2018-04-09 16:23 | 4.5407 | Oxy7 (PSt7-10) | 2018-04-04 12:29 | default | 154.6945 | μmol/L | 26.4212 | °C | 1003 | hPa | Humid | 35 | 0 | 0 | 24.134 | 185462.6013 | 358777.8968 | 45.5 | 94
110529 | 2018-04-09 16:23 | 4.556 | Oxy7 (PSt7-10) | 2018-04-04 12:29 | default | 154.7003 | μmol/L | 26.4199 | °C | 1003 | hPa | Humid | 35 | 0 | 0 | 24.134 | 185460.1879 | 358772.5927 | 45.5 | 94
110541 | 2018-04-09 16:23 | 4.5727 | Oxy7 (PSt7-10) | 2018-04-04 12:29 | default | 154.6328 | μmol/L | 26.4263 | °C | 1003 | hPa | Humid | 35 | 0 | 0 | 24.137 | 185457.2608 | 358761.6645 | 45.5 | 94
110553 | 2018-04-09 16:23 | 4.5911 | Oxy7 (PSt7-10) | 2018-04-04 12:29 | default | 154.684 | μmol/L | 26.4235 | °C | 1003 | hPa | Humid | 35 | 0 | 0 | 24.134 | 185462.6317 | 358786.8432 | 45.5 | 94
110562 | 2018-04-09 16:23 | 4.6057 | Oxy7 (PSt7-10) | 2018-04-04 12:29 | default | 154.7289 | μmol/L | 26.4192 | °C | 1003 | hPa | Humid | 35 | 0 | 0 | 24.132 | 185450.0129 | 358769.5655 | 45.5 | 94
110568 | 2018-04-09 16:23 | 4.6229 | Oxy7 (PSt7-10) | 2018-04-04 12:29 | default | 154.755 | μmol/L | 26.4135 | °C | 1003 | hPa | Humid | 35 | 0 | 0 | 24.132 | 185452.272 | 358764.5007 | 45.5 | 94
110577 | 2018-04-09 16:23 | 4.639 | Oxy7 (PSt7-10) | 2018-04-04 12:29 | default | 154.7498 | μmol/L | 26.409 | °C | 1003 | hPa | Humid | 35 | 0 | 0 | 24.134 | 185452.3873 | 358766.37 | 45.5 | 94
110588 | 2018-04-09 16:23 | 4.6564 | Oxy7 (PSt7-10) | 2018-04-04 12:29 | default | 154.752 | μmol/L | 26.4057 | °C | 1003 | hPa | Humid | 35 | 0 | 0 | 24.135 | 185445.7544 | 358758.4397 | 45.5 | 94
110603 | 2018-04-09 16:23 | 4.673 | Oxy7 (PSt7-10) | 2018-04-04 12:29 | default | 154.7231 | μmol/L | 26.412 | °C | 1003 | hPa | Humid | 35 | 0 | 0 | 24.135 | 185453.6439 | 358772.2378 | 45.5 | 94
110612 | 2018-04-09 16:23 | 4.6895 | Oxy7 (PSt7-10) | 2018-04-04 12:29 | default | 154.7419 | μmol/L | 26.4107 | °C | 1003 | hPa | Humid | 35 | 0 | 0 | 24.134 | 185459.8992 | 358763.5133 | 45.5 | 94
110622 | 2018-04-09 16:23 | 4.7061 | Oxy7 (PSt7-10) | 2018-04-04 12:29 | default | 154.7084 | μmol/L | 26.4181 | °C | 1003 | hPa | Humid | 35 | 0 | 0 | 24.134 | 185456.9105 | 358762.0707 | 45.5 | 94
110630 | 2018-04-09 16:23 | 4.7225 | Oxy7 (PSt7-10) | 2018-04-04 12:29 | default | 154.6329 | μmol/L | 26.4347 | °C | 1003 | hPa | Humid | 35 | 0 | 0 | 24.134 | 185459.8258 | 358766.4312 | 45.5 | 94
110643 | 2018-04-09 16:23 | 4.7393 | Oxy7 (PSt7-10) | 2018-04-04 12:29 | default | 154.6873 | μmol/L | 26.4256 | °C | 1003 | hPa | Humid | 35 | 0 | 0 | 24.133 | 185456.708 | 358761.1709 | 45.5 | 94
110646 | 2018-04-09 16:23 | 4.756 | Oxy7 (PSt7-10) | 2018-04-04 12:29 | default | 154.7117 | μmol/L | 26.4145 | °C | 1003 | hPa | Humid | 35 | 0 | 0 | 24.135 | 185463.4918 | 358767.6714 | 45.5 | 94
110663 | 2018-04-09 16:23 | 4.773 | Oxy7 (PSt7-10) | 2018-04-04 12:29 | default | 154.7018 | μmol/L | 26.4224 | °C | 1003 | hPa | Humid | 35 | 0 | 0 | 24.133 | 185453.4998 | 358778.1811 | 45.5 | 94
110672 | 2018-04-09 16:23 | 4.7897 | Oxy7 (PSt7-10) | 2018-04-04 12:29 | default | 154.6725 | μmol/L | 26.4232 | °C | 1003 | hPa | Humid | 35 | 0 | 0 | 24.135 | 185455.1814 | 358768.5339 | 45.5 | 94
110684 | 2018-04-09 16:23 | 4.8064 | Oxy7 (PSt7-10) | 2018-04-04 12:29 | default | 154.6777 | μmol/L | 26.422 | °C | 1003 | hPa | Humid | 35 | 0 | 0 | 24.135 | 185451.3696 | 358759.2171 | 45.5 | 94
110686 | 2018-04-09 16:23 | 4.8228 | Oxy7 (PSt7-10) | 2018-04-04 12:29 | default | 154.6636 | μmol/L | 26.4223 | °C | 1003 | hPa | Humid | 35 | 0 | 0 | 24.136 | 185449.2347 | 358774.4731 | 45.5 | 94
110702 | 2018-04-09 16:23 | 4.8394 | Oxy7 (PSt7-10) | 2018-04-04 12:29 | default | 154.6661 | μmol/L | 26.4246 | °C | 1003 | hPa | Humid | 35 | 0 | 0 | 24.135 | 185455.877 | 358756.425 | 45.5 | 94
110710 | 2018-04-09 16:23 | 4.8558 | Oxy7 (PSt7-10) | 2018-04-04 12:29 | default | 154.7277 | μmol/L | 26.4138 | °C | 1003 | hPa | Humid | 35 | 0 | 0 | 24.134 | 185452.9224 | 358757.8133 | 45.5 | 94
110720 | 2018-04-09 16:23 | 4.8731 | Oxy7 (PSt7-10) | 2018-04-04 12:29 | default | 154.6534 | μmol/L | 26.4302 | °C | 1003 | hPa | Humid | 35 | 0 | 0 | 24.134 | 185451.5871 | 358767.7919 | 45.5 | 94
110727 | 2018-04-09 16:23 | 4.8891 | Oxy7 (PSt7-10) | 2018-04-04 12:29 | default | 154.6939 | μmol/L | 26.4213 | °C | 1003 | hPa | Humid | 35 | 0 | 0 | 24.134 | 185445.0984 | 358752.9154 | 45.5 | 94
110742 | 2018-04-09 16:23 | 4.9062 | Oxy7 (PSt7-10) | 2018-04-04 12:29 | default | 154.7611 | μmol/L | 26.4093 | °C | 1003 | hPa | Humid | 35 | 0 | 0 | 24.133 | 185455.6541 | 358776.0086 | 45.5 | 94
110751 | 2018-04-09 16:23 | 4.9231 | Oxy7 (PSt7-10) | 2018-04-04 12:29 | default | 154.7044 | μmol/L | 26.419 | °C | 1003 | hPa | Humid | 35 | 0 | 0 | 24.134 | 185449.6863 | 358769.1404 | 45.5 | 94
110758 | 2018-04-09 16:23 | 4.9398 | Oxy7 (PSt7-10) | 2018-04-04 12:29 | default | 154.6656 | μmol/L | 26.4275 | °C | 1003 | hPa | Humid | 35 | 0 | 0 | 24.134 | 185454.177 | 358769.1483 | 45.5 | 94
110766 | 2018-04-09 16:23 | 4.9558 | Oxy7 (PSt7-10) | 2018-04-04 12:29 | default | 154.7026 | μmol/L | 26.4194 | °C | 1003 | hPa | Humid | 35 | 0 | 0 | 24.134 | 185444.6781 | 358751.9093 | 45.5 | 94
110778 | 2018-04-09 16:23 | 4.973 | Oxy7 (PSt7-10) | 2018-04-04 12:29 | default | 154.6876 | μmol/L | 26.4142 | °C | 1003 | hPa | Humid | 35 | 0 | 0 | 24.137 | 185457.5969 | 358758.5886 | 45.5 | 94
110786 | 2018-04-09 16:23 | 4.9893 | Oxy7 (PSt7-10) | 2018-04-04 12:29 | default | 154.718 | μmol/L | 26.4103 | °C | 1003 | hPa | Humid | 35 | 0 | 0 | 24.136 | 185445.9083 | 358762.4988 | 45.5 | 94
110800 | 2018-04-09 16:23 | 5.0064 | Oxy7 (PSt7-10) | 2018-04-04 12:29 | default | 154.6478 | μmol/L | 26.4286 | °C | 1003 | hPa | Humid | 35 | 0 | 0 | 24.135 | 185452.0312 | 358765.4199 | 45.5 | 94
110813 | 2018-04-09 16:23 | 5.023 | Oxy7 (PSt7-10) | 2018-04-04 12:29 | default | 154.6069 | μmol/L | 26.4348 | °C | 1003 | hPa | Humid | 35 | 0 | 0 | 24.136 | 185457.9931 | 358763.7246 | 45.5 | 94
110817 | 2018-04-09 16:23 | 5.039 | Oxy7 (PSt7-10) | 2018-04-04 12:29 | default | 154.6173 | μmol/L | 26.4382 | °C | 1003 | hPa | Humid | 35 | 0 | 0 | 24.134 | 185445.2932 | 358758.0228 | 45.5 | 94
110831 | 2018-04-09 16:23 | 5.0563 | Oxy7 (PSt7-10) | 2018-04-04 12:29 | default | 154.6715 | μmol/L | 26.4319 | °C | 1003 | hPa | Humid | 35 | 0 | 0 | 24.132 | 185449.9593 | 358759.4455 | 45.5 | 94
110837 | 2018-04-09 16:24 | 5.0731 | Oxy7 (PSt7-10) | 2018-04-04 12:29 | default | 154.7581 | μmol/L | 26.4156 | °C | 1003 | hPa | Humid | 35 | 0 | 0 | 24.131 | 185450.028 | 358753.427 | 45.5 | 94
110850 | 2018-04-09 16:24 | 5.0897 | Oxy7 (PSt7-10) | 2018-04-04 12:29 | default | 154.6885 | μmol/L | 26.4253 | °C | 1003 | hPa | Humid | 35 | 0 | 0 | 24.133 | 185448.9943 | 358763.9681 | 45.5 | 94
110859 | 2018-04-09 16:24 | 5.106 | Oxy7 (PSt7-10) | 2018-04-04 12:29 | default | 154.6894 | μmol/L | 26.4166 | °C | 1003 | hPa | Humid | 35 | 0 | 0 | 24.136 | 185440.9596 | 358768.0548 | 45.5 | 94
110868 | 2018-04-09 16:24 | 5.1231 | Oxy7 (PSt7-10) | 2018-04-04 12:29 | default | 154.6902 | μmol/L | 26.4221 | °C | 1003 | hPa | Humid | 35 | 0 | 0 | 24.134 | 185435.9378 | 358752.8427 | 45.5 | 94
110876 | 2018-04-09 16:24 | 5.1396 | Oxy7 (PSt7-10) | 2018-04-04 12:29 | default | 154.6608 | μmol/L | 26.4286 | °C | 1003 | hPa | Humid | 35 | 0 | 0 | 24.134 | 185454.7745 | 358753.0475 | 45.5 | 94
110891 | 2018-04-09 16:24 | 5.1559 | Oxy7 (PSt7-10) | 2018-04-04 12:29 | default | 154.684 | μmol/L | 26.4235 | °C | 1003 | hPa | Humid | 35 | 0 | 0 | 24.134 | 185448.9264 | 358757.5616 | 45.5 | 94
110901 | 2018-04-09 16:24 | 5.1728 | Oxy7 (PSt7-10) | 2018-04-04 12:29 | default | 154.7533 | μmol/L | 26.4139 | °C | 1003 | hPa | Humid | 35 | 0 | 0 | 24.132 | 185440.6881 | 358739.6314 | 45.5 | 94
110906 | 2018-04-09 16:24 | 5.1892 | Oxy7 (PSt7-10) | 2018-04-04 12:29 | default | 154.7184 | μmol/L | 26.4215 | °C | 1003 | hPa | Humid | 35 | 0 | 0 | 24.132 | 185434.7929 | 358760.6472 | 45.5 | 94
110923 | 2018-04-09 16:24 | 5.2065 | Oxy7 (PSt7-10) | 2018-04-04 12:29 | default | 154.6668 | μmol/L | 26.4244 | °C | 1003 | hPa | Humid | 35 | 0 | 0 | 24.135 | 185436.7941 | 358758.4216 | 45.5 | 94
110930 | 2018-04-09 16:24 | 5.2232 | Oxy7 (PSt7-10) | 2018-04-04 12:29 | default | 154.7198 | μmol/L | 26.4127 | °C | 1003 | hPa | Humid | 35 | 0 | 0 | 24.135 | 185448.4692 | 358752.7064 | 45.5 | 94
110944 | 2018-04-09 16:24 | 5.2396 | Oxy7 (PSt7-10) | 2018-04-04 12:29 | default | 154.6334 | μmol/L | 26.429 | °C | 1003 | hPa | Humid | 35 | 0 | 0 | 24.136 | 185449.6398 | 358751.7476 | 45.5 | 94
110951 | 2018-04-09 16:24 | 5.2561 | Oxy7 (PSt7-10) | 2018-04-04 12:29 | default | 154.6481 | μmol/L | 26.4257 | °C | 1003 | hPa | Humid | 35 | 0 | 0 | 24.136 | 185447.3335 | 358745.8909 | 45.5 | 94
110959 | 2018-04-09 16:24 | 5.2724 | Oxy7 (PSt7-10) | 2018-04-04 12:29 | default | 154.7159 | μmol/L | 26.4164 | °C | 1003 | hPa | Humid | 35 | 0 | 0 | 24.134 | 185441.3769 | 358743.4278 | 45.5 | 94
110974 | 2018-04-09 16:24 | 5.2913 | Oxy7 (PSt7-10) | 2018-04-04 12:29 | default | 154.6887 | μmol/L | 26.4196 | °C | 1003 | hPa | Humid | 35 | 0 | 0 | 24.135 | 185455.3006 | 358763.765 | 45.5 | 94
110982 | 2018-04-09 16:24 | 5.3061 | Oxy7 (PSt7-10) | 2018-04-04 12:29 | default | 154.7265 | μmol/L | 26.4169 | °C | 1003 | hPa | Humid | 35 | 0 | 0 | 24.133 | 185447.3068 | 358757.7071 | 45.5 | 94
110988 | 2018-04-09 16:24 | 5.3229 | Oxy7 (PSt7-10) | 2018-04-04 12:29 | default | 154.6472 | μmol/L | 26.4231 | °C | 1003 | hPa | Humid | 35 | 0 | 0 | 24.137 | 185451.2448 | 358741.2266 | 45.5 | 94
110997 | 2018-04-09 16:24 | 5.3396 | Oxy7 (PSt7-10) | 2018-04-04 12:29 | default | 154.6352 | μmol/L | 26.4257 | °C | 1003 | hPa | Humid | 35 | 0 | 0 | 24.137 | 185501.4823 | 358748.9405 | 45.5 | 94
111007 | 2018-04-09 16:24 | 5.3561 | Oxy7 (PSt7-10) | 2018-04-04 12:29 | default | 154.6602 | μmol/L | 26.4287 | °C | 1003 | hPa | Humid | 35 | 0 | 0 | 24.134 | 185433.3767 | 358740.6979 | 45.5 | 94
111024 | 2018-04-09 16:24 | 5.373 | Oxy7 (PSt7-10) | 2018-04-04 12:29 | default | 154.6194 | μmol/L | 26.4264 | °C | 1003 | hPa | Humid | 35 | 0 | 0 | 24.138 | 185455.9537 | 358749.712 | 45.5 | 94
111029 | 2018-04-09 16:24 | 5.3891 | Oxy7 (PSt7-10) | 2018-04-04 12:29 | default | 154.6107 | μmol/L | 26.4311 | °C | 1003 | hPa | Humid | 35 | 0 | 0 | 24.137 | 185441.6236 | 358732.1813 | 45.5 | 94
111038 | 2018-04-09 16:24 | 5.406 | Oxy7 (PSt7-10) | 2018-04-04 12:29 | default | 154.654 | μmol/L | 26.4273 | °C | 1003 | hPa | Humid | 35 | 0 | 0 | 24.135 | 185441.5354 | 358742.0647 | 45.5 | 94
111046 | 2018-04-09 16:24 | 5.4227 | Oxy7 (PSt7-10) | 2018-04-04 12:29 | default | 154.6473 | μmol/L | 26.4315 | °C | 1003 | hPa | Humid | 35 | 0 | 0 | 24.134 | 185442.1392 | 358730.6119 | 45.5 | 94
111064 | 2018-04-09 16:24 | 5.4396 | Oxy7 (PSt7-10) | 2018-04-04 12:29 | default | 154.6433 | μmol/L | 26.4324 | °C | 1003 | hPa | Humid | 35 | 0 | 0 | 24.134 | 185440.0533 | 358747.2811 | 45.5 | 94
111069 | 2018-04-09 16:24 | 5.4557 | Oxy7 (PSt7-10) | 2018-04-04 12:29 | default | 154.7516 | μmol/L | 26.4114 | °C | 1003 | hPa | Humid | 35 | 0 | 0 | 24.133 | 185443.6515 | 358738.1537 | 45.5 | 94
111081 | 2018-04-09 16:24 | 5.474 | Oxy7 (PSt7-10) | 2018-04-04 12:29 | default | 154.6519 | μmol/L | 26.4249 | °C | 1003 | hPa | Humid | 35 | 0 | 0 | 24.136 | 185443.7524 | 358751.3944 | 45.5 | 94
111086 | 2018-04-09 16:24 | 5.4892 | Oxy7 (PSt7-10) | 2018-04-04 12:29 | default | 154.6108 | μmol/L | 26.4311 | °C | 1003 | hPa | Humid | 35 | 0 | 0 | 24.137 | 185446.6537 | 358733.5638 | 45.5 | 94
111098 | 2018-04-09 16:24 | 5.5062 | Oxy7 (PSt7-10) | 2018-04-04 12:29 | default | 154.6183 | μmol/L | 26.4294 | °C | 1003 | hPa | Humid | 35 | 0 | 0 | 24.137 | 185453.3048 | 358740.2794 | 45.5 | 94
111113 | 2018-04-09 16:24 | 5.5225 | Oxy7 (PSt7-10) | 2018-04-04 12:29 | default | 154.5813 | μmol/L | 26.4376 | °C | 1003 | hPa | Humid | 35 | 0 | 0 | 24.137 | 185455.316 | 358739.477 | 45.5 | 94
111123 | 2018-04-09 16:24 | 5.5402 | Oxy7 (PSt7-10) | 2018-04-04 12:29 | default | 154.6776 | μmol/L | 26.4192 | °C | 1003 | hPa | Humid | 35 | 0 | 0 | 24.136 | 185461.675 | 358737.1127 | 45.5 | 94
111130 | 2018-04-09 16:24 | 5.5563 | Oxy7 (PSt7-10) | 2018-04-04 12:29 | default | 154.6897 | μmol/L | 26.425 | °C | 1003 | hPa | Humid | 35 | 0 | 0 | 24.133 | 185447.0526 | 358740.1862 | 45.5 | 94
111140 | 2018-04-09 16:24 | 5.5724 | Oxy7 (PSt7-10) | 2018-04-04 12:29 | default | 154.6579 | μmol/L | 26.432 | °C | 1003 | hPa | Humid | 35 | 0 | 0 | 24.133 | 185434.0512 | 358723.8783 | 45.5 | 94
111154 | 2018-04-09 16:24 | 5.5893 | Oxy7 (PSt7-10) | 2018-04-04 12:29 | default | 154.6624 | μmol/L | 26.4254 | °C | 1003 | hPa | Humid | 35 | 0 | 0 | 24.135 | 185434.5906 | 358748.5561 | 45.5 | 94
111163 | 2018-04-09 16:24 | 5.6061 | Oxy7 (PSt7-10) | 2018-04-04 12:29 | default | 154.6564 | μmol/L | 26.4239 | °C | 1003 | hPa | Humid | 35 | 0 | 0 | 24.136 | 185436.1954 | 358739.2387 | 45.5 | 94
111170 | 2018-04-09 16:24 | 5.623 | Oxy7 (PSt7-10) | 2018-04-04 12:29 | default | 154.6773 | μmol/L | 26.4136 | °C | 1003 | hPa | Humid | 35 | 0 | 0 | 24.138 | 185432.009 | 358742.042 | 45.5 | 94
111176 | 2018-04-09 16:24 | 5.6395 | Oxy7 (PSt7-10) | 2018-04-04 12:29 | default | 154.6996 | μmol/L | 26.4172 | °C | 1003 | hPa | Humid | 35 | 0 | 0 | 24.135 | 185433.8976 | 358740.7622 | 45.5 | 94
111191 | 2018-04-09 16:24 | 5.6569 | Oxy7 (PSt7-10) | 2018-04-04 12:29 | default | 154.6431 | μmol/L | 26.424 | °C | 1003 | hPa | Humid | 35 | 0 | 0 | 24.137 | 185441.1093 | 358747.5913 | 45.5 | 94
111201 | 2018-04-09 16:24 | 5.6728 | Oxy7 (PSt7-10) | 2018-04-04 12:29 | default | 154.6736 | μmol/L | 26.4257 | °C | 1003 | hPa | Humid | 35 | 0 | 0 | 24.134 | 185432.9164 | 358734.7745 | 45.5 | 94
111211 | 2018-04-09 16:24 | 5.6894 | Oxy7 (PSt7-10) | 2018-04-04 12:29 | default | 154.5599 | μmol/L | 26.4395 | °C | 1003 | hPa | Humid | 35 | 0 | 0 | 24.138 | 185432.5491 | 358741.6696 | 45.5 | 94
111217 | 2018-04-09 16:24 | 5.7058 | Oxy7 (PSt7-10) | 2018-04-04 12:29 | default | 154.6306 | μmol/L | 26.4324 | °C | 1003 | hPa | Humid | 35 | 0 | 0 | 24.135 | 185433.9186 | 358743.7545 | 45.5 | 94
111225 | 2018-04-09 16:24 | 5.7227 | Oxy7 (PSt7-10) | 2018-04-04 12:29 | default | 154.6386 | μmol/L | 26.4306 | °C | 1003 | hPa | Humid | 35 | 0 | 0 | 24.135 | 185432.7502 | 358726.8201 | 45.5 | 94
111239 | 2018-04-09 16:24 | 5.741 | Oxy7 (PSt7-10) | 2018-04-04 12:29 | default | 154.6626 | μmol/L | 26.4282 | °C | 1003 | hPa | Humid | 35 | 0 | 0 | 24.134 | 185439.5706 | 358754.8073 | 45.5 | 94
111247 | 2018-04-09 16:24 | 5.7563 | Oxy7 (PSt7-10) | 2018-04-04 12:29 | default | 154.6204 | μmol/L | 26.4346 | °C | 1003 | hPa | Humid | 35 | 0 | 0 | 24.135 | 185437.2087 | 358738.3 | 45.5 | 94
111255 | 2018-04-09 16:24 | 5.7728 | Oxy7 (PSt7-10) | 2018-04-04 12:29 | default | 154.6245 | μmol/L | 26.4309 | °C | 1003 | hPa | Humid | 35 | 0 | 0 | 24.136 | 185435.2274 | 358723.9334 | 45.5 | 94
111265 | 2018-04-09 16:24 | 5.7905 | Oxy7 (PSt7-10) | 2018-04-04 12:29 | default | 154.7167 | μmol/L | 26.4191 | °C | 1003 | hPa | Humid | 35 | 0 | 0 | 24.133 | 185425.5438 | 358737.4909 | 45.5 | 94
111278 | 2018-04-09 16:24 | 5.806 | Oxy7 (PSt7-10) | 2018-04-04 12:29 | default | 154.6993 | μmol/L | 26.4088 | °C | 1003 | hPa | Humid | 35 | 0 | 0 | 24.138 | 185420.5035 | 358731.5061 | 45.5 | 94
111290 | 2018-04-09 16:24 | 5.8226 | Oxy7 (PSt7-10) | 2018-04-04 12:29 | default | 154.6697 | μmol/L | 26.4294 | °C | 1003 | hPa | Humid | 35 | 0 | 0 | 24.133 | 185430.2354 | 358738.6285 | 45.5 | 94
111297 | 2018-04-09 16:24 | 5.8394 | Oxy7 (PSt7-10) | 2018-04-04 12:29 | default | 154.6781 | μmol/L | 26.4248 | °C | 1003 | hPa | Humid | 35 | 0 | 0 | 24.134 | 185436.6096 | 358737.456 | 45.5 | 94
111313 | 2018-04-09 16:24 | 5.8567 | Oxy7 (PSt7-10) | 2018-04-04 12:29 | default | 154.6958 | μmol/L | 26.418 | °C | 1003 | hPa | Humid | 35 | 0 | 0 | 24.135 | 185429.846 | 358745.7132 | 45.5 | 94
111317 | 2018-04-09 16:24 | 5.8727 | Oxy7 (PSt7-10) | 2018-04-04 12:29 | default | 154.7361 | μmol/L | 26.4148 | °C | 1003 | hPa | Humid | 35 | 0 | 0 | 24.133 | 185432.0564 | 358734.9779 | 45.5 | 94
111330 | 2018-04-09 16:24 | 5.8891 | Oxy7 (PSt7-10) | 2018-04-04 12:29 | default | 154.7144 | μmol/L | 26.4111 | °C | 1003 | hPa | Humid | 35 | 0 | 0 | 24.136 | 185429.2244 | 358724.4209 | 45.5 | 94
111336 | 2018-04-09 16:24 | 5.9063 | Oxy7 (PSt7-10) | 2018-04-04 12:29 | default | 154.6361 | μmol/L | 26.4199 | °C | 1003 | hPa | Humid | 35 | 0 | 0 | 24.139 | 185430.8573 | 358734.2223 | 45.5 | 94
111348 | 2018-04-09 16:24 | 5.9224 | Oxy7 (PSt7-10) | 2018-04-04 12:29 | default | 154.6888 | μmol/L | 26.4111 | °C | 1003 | hPa | Humid | 35 | 0 | 0 | 24.138 | 185430.6731 | 358729.5809 | 45.5 | 94
111363 | 2018-04-09 16:24 | 5.9399 | Oxy7 (PSt7-10) | 2018-04-04 12:29 | default | 154.6291 | μmol/L | 26.4327 | °C | 1003 | hPa | Humid | 35 | 0 | 0 | 24.135 | 185424.9492 | 358736.8154 | 45.5 | 94
111367 | 2018-04-09 16:24 | 5.956 | Oxy7 (PSt7-10) | 2018-04-04 12:29 | default | 154.6332 | μmol/L | 26.4318 | °C | 1003 | hPa | Humid | 35 | 0 | 0 | 24.135 | 185429.752 | 358728.4099 | 45.5 | 94
111376 | 2018-04-09 16:24 | 5.9731 | Oxy7 (PSt7-10) | 2018-04-04 12:29 | default | 154.6044 | μmol/L | 26.441 | °C | 1003 | hPa | Humid | 35 | 0 | 0 | 24.134 | 185423.4248 | 358713.7322 | 45.5 | 94
111393 | 2018-04-09 16:24 | 5.9897 | Oxy7 (PSt7-10) | 2018-04-04 12:29 | default | 154.6195 | μmol/L | 26.432 | °C | 1003 | hPa | Humid | 35 | 0 | 0 | 24.136 | 185426.2846 | 358727.0132 | 45.5 | 94
111397 | 2018-04-09 16:24 | 6.0064 | Oxy7 (PSt7-10) | 2018-04-04 12:29 | default | 154.6147 | μmol/L | 26.4359 | °C | 1003 | hPa | Humid | 35 | 0 | 0 | 24.135 | 185423.6899 | 358732.0898 | 45.5 | 94
111412 | 2018-04-09 16:24 | 6.0226 | Oxy7 (PSt7-10) | 2018-04-04 12:29 | default | 154.6494 | μmol/L | 26.4339 | °C | 1003 | hPa | Humid | 35 | 0 | 0 | 24.133 | 185412.703 | 358719.3106 | 45.5 | 94
111421 | 2018-04-09 16:24 | 6.0394 | Oxy7 (PSt7-10) | 2018-04-04 12:29 | default | 154.6268 | μmol/L | 26.4332 | °C | 1003 | hPa | Humid | 35 | 0 | 0 | 24.135 | 185413.5384 | 358731.7324 | 45.5 | 94
111433 | 2018-04-09 16:24 | 6.0582 | Oxy7 (PSt7-10) | 2018-04-04 12:29 | default | 154.6024 | μmol/L | 26.433 | °C | 1003 | hPa | Humid | 35 | 0 | 0 | 24.137 | 185418.0578 | 358722.5065 | 45.5 | 94
111442 | 2018-04-09 16:25 | 6.073 | Oxy7 (PSt7-10) | 2018-04-04 12:29 | default | 154.6623 | μmol/L | 26.4254 | °C | 1003 | hPa | Humid | 35 | 0 | 0 | 24.135 | 185407.1342 | 358716.0392 | 45.5 | 94
111452 | 2018-04-09 16:25 | 6.0897 | Oxy7 (PSt7-10) | 2018-04-04 12:29 | default | 154.6461 | μmol/L | 26.4318 | °C | 1003 | hPa | Humid | 35 | 0 | 0 | 24.134 | 185416.8895 | 358715.0296 | 45.5 | 94
111455 | 2018-04-09 16:25 | 6.1065 | Oxy7 (PSt7-10) | 2018-04-04 12:29 | default | 154.6856 | μmol/L | 26.4231 | °C | 1003 | hPa | Humid | 35 | 0 | 0 | 24.134 | 185408.7516 | 358723.4064 | 45.5 | 94
111473 | 2018-04-09 16:25 | 6.1232 | Oxy7 (PSt7-10) | 2018-04-04 12:29 | default | 154.6293 | μmol/L | 26.4327 | °C | 1003 | hPa | Humid | 35 | 0 | 0 | 24.135 | 185407.0008 | 358723.909 | 45.5 | 94
111482 | 2018-04-09 16:25 | 6.1392 | Oxy7 (PSt7-10) | 2018-04-04 12:29 | default | 154.5695 | μmol/L | 26.443 | °C | 1003 | hPa | Humid | 35 | 0 | 0 | 24.136 | 185404.3179 | 358712.9923 | 45.5 | 94
111487 | 2018-04-09 16:25 | 6.1558 | Oxy7 (PSt7-10) | 2018-04-04 12:29 | default | 154.6499 | μmol/L | 26.431 | °C | 1003 | hPa | Humid | 35 | 0 | 0 | 24.134 | 185412.1052 | 358722.3674 | 45.5 | 94
111496 | 2018-04-09 16:25 | 6.1731 | Oxy7 (PSt7-10) | 2018-04-04 12:29 | default | 154.6748 | μmol/L | 26.4255 | °C | 1003 | hPa | Humid | 35 | 0 | 0 | 24.134 | 185405.2022 | 358702.8839 | 45.5 | 94
111514 | 2018-04-09 16:25 | 6.1898 | Oxy7 (PSt7-10) | 2018-04-04 12:29 | default | 154.6744 | μmol/L | 26.4256 | °C | 1003 | hPa | Humid | 35 | 0 | 0 | 24.134 | 185404.5669 | 358721.792 | 45.5 | 94
111517 | 2018-04-09 16:25 | 6.2058 | Oxy7 (PSt7-10) | 2018-04-04 12:29 | default | 154.7086 | μmol/L | 26.4096 | °C | 1003 | hPa | Humid | 35 | 0 | 0 | 24.137 | 185400.6676 | 358714.9714 | 45.5 | 94
111530 | 2018-04-09 16:25 | 6.2226 | Oxy7 (PSt7-10) | 2018-04-04 12:29 | default | 154.6355 | μmol/L | 26.4257 | °C | 1003 | hPa | Humid | 35 | 0 | 0 | 24.137 | 185407.2007 | 358722.8278 | 45.5 | 94
111539 | 2018-04-09 16:25 | 6.2395 | Oxy7 (PSt7-10) | 2018-04-04 12:29 | default | 154.6397 | μmol/L | 26.4247 | °C | 1003 | hPa | Humid | 35 | 0 | 0 | 24.137 | 185412.0793 | 358701.9407 | 45.5 | 94
111553 | 2018-04-09 16:25 | 6.2562 | Oxy7 (PSt7-10) | 2018-04-04 12:29 | default | 154.6656 | μmol/L | 26.4134 | °C | 1003 | hPa | Humid | 35 | 0 | 0 | 24.139 | 185405.9424 | 358709.8325 | 45.5 | 94
111563 | 2018-04-09 16:25 | 6.2748 | Oxy7 (PSt7-10) | 2018-04-04 12:29 | default | 154.6451 | μmol/L | 26.432 | °C | 1003 | hPa | Humid | 35 | 0 | 0 | 24.134 | 185424.0871 | 358749.2813 | 45.5 | 94
111567 | 2018-04-09 16:25 | 6.2896 | Oxy7 (PSt7-10) | 2018-04-04 12:29 | default | 154.5937 | μmol/L | 26.4405 | °C | 1003 | hPa | Humid | 35 | 0 | 0 | 24.135 | 185391.2564 | 358703.8269 | 45.5 | 94
111578 | 2018-04-09 16:25 | 6.3059 | Oxy7 (PSt7-10) | 2018-04-04 12:29 | default | 154.552 | μmol/L | 26.4441 | °C | 1003 | hPa | Humid | 35 | 0 | 0 | 24.137 | 185401.7562 | 358709.8099 | 45.5 | 94
111586 | 2018-04-09 16:25 | 6.3224 | Oxy7 (PSt7-10) | 2018-04-04 12:29 | default | 154.5789 | μmol/L | 26.441 | °C | 1003 | hPa | Humid | 35 | 0 | 0 | 24.136 | 185403.7138 | 358707.0136 | 45.5 | 94
111597 | 2018-04-09 16:25 | 6.3394 | Oxy7 (PSt7-10) | 2018-04-04 12:29 | default | 154.5811 | μmol/L | 26.4376 | °C | 1003 | hPa | Humid | 35 | 0 | 0 | 24.137 | 185400.686 | 358698.9288 | 45.5 | 94
111613 | 2018-04-09 16:25 | 6.3564 | Oxy7 (PSt7-10) | 2018-04-04 12:29 | default | 154.5352 | μmol/L | 26.4478 | °C | 1003 | hPa | Humid | 35 | 0 | 0 | 24.137 | 185405.6566 | 358713.264 | 45.5 | 94
111618 | 2018-04-09 16:25 | 6.3727 | Oxy7 (PSt7-10) | 2018-04-04 12:29 | default | 154.6805 | μmol/L | 26.4242 | °C | 1003 | hPa | Humid | 35 | 0 | 0 | 24.134 | 185397.7074 | 358703.0099 | 45.5 | 94
111625 | 2018-04-09 16:25 | 6.3896 | Oxy7 (PSt7-10) | 2018-04-04 12:29 | default | 154.6043 | μmol/L | 26.4354 | °C | 1003 | hPa | Humid | 35 | 0 | 0 | 24.136 | 185403.2303 | 358721.6457 | 45.5 | 94
111641 | 2018-04-09 16:25 | 6.4063 | Oxy7 (PSt7-10) | 2018-04-04 12:29 | default | 154.6121 | μmol/L | 26.4308 | °C | 1003 | hPa | Humid | 35 | 0 | 0 | 24.137 | 185398.7236 | 358712.6961 | 45.5 | 94
111653 | 2018-04-09 16:25 | 6.4228 | Oxy7 (PSt7-10) | 2018-04-04 12:29 | default | 154.6215 | μmol/L | 26.4288 | °C | 1003 | hPa | Humid | 35 | 0 | 0 | 24.137 | 185401.857 | 358708.3756 | 45.5 | 94
111656 | 2018-04-09 16:25 | 6.4452 | Oxy7 (PSt7-10) | 2018-04-04 12:29 | default | 154.6278 | μmol/L | 26.4387 | °C | 1003 | hPa | Humid | 35 | 0 | 0 | 24.133 | 185412.1635 | 358738.3782 | 45.5 | 94
111667 | 2018-04-09 16:25 | 6.4615 | Oxy7 (PSt7-10) | 2018-04-04 12:29 | default | 154.6202 | μmol/L | 26.4347 | °C | 1003 | hPa | Humid | 35 | 0 | 0 | 24.135 | 185407.5669 | 358704.9205 | 45.5 | 94
111682 | 2018-04-09 16:25 | 6.4731 | Oxy7 (PSt7-10) | 2018-04-04 12:29 | default | 154.588 | μmol/L | 26.4361 | °C | 1003 | hPa | Humid | 35 | 0 | 0 | 24.137 | 185379.1939 | 358685.4441 | 45.5 | 94
111690 | 2018-04-09 16:25 | 6.4891 | Oxy7 (PSt7-10) | 2018-04-04 12:29 | default | 154.6371 | μmol/L | 26.431 | °C | 1003 | hPa | Humid | 35 | 0 | 0 | 24.135 | 185386.9358 | 358689.5887 | 45.5 | 94
111703 | 2018-04-09 16:25 | 6.5058 | Oxy7 (PSt7-10) | 2018-04-04 12:29 | default | 154.6533 | μmol/L | 26.4274 | °C | 1003 | hPa | Humid | 35 | 0 | 0 | 24.135 | 185385.7393 | 358694.3403 | 45.5 | 94
111706 | 2018-04-09 16:25 | 6.5227 | Oxy7 (PSt7-10) | 2018-04-04 12:29 | default | 154.6717 | μmol/L | 26.4262 | °C | 1003 | hPa | Humid | 35 | 0 | 0 | 24.134 | 185381.798 | 358697.2783 | 45.5 | 94
111722 | 2018-04-09 16:25 | 6.5398 | Oxy7 (PSt7-10) | 2018-04-04 12:29 | default | 154.6527 | μmol/L | 26.4275 | °C | 1003 | hPa | Humid | 35 | 0 | 0 | 24.135 | 185391.031 | 358699.5279 | 45.5 | 94
111725 | 2018-04-09 16:25 | 6.5561 | Oxy7 (PSt7-10) | 2018-04-04 12:29 | default | 154.665 | μmol/L | 26.422 | °C | 1003 | hPa | Humid | 35 | 0 | 0 | 24.136 | 185388.4026 | 358700.5409 | 45.5 | 94
111735 | 2018-04-09 16:25 | 6.5726 | Oxy7 (PSt7-10) | 2018-04-04 12:29 | default | 154.5836 | μmol/L | 26.4315 | °C | 1003 | hPa | Humid | 35 | 0 | 0 | 24.139 | 185388.1855 | 358705.0174 | 45.5 | 94
111746 | 2018-04-09 16:25 | 6.5897 | Oxy7 (PSt7-10) | 2018-04-04 12:29 | default | 154.6515 | μmol/L | 26.4221 | °C | 1003 | hPa | Humid | 35 | 0 | 0 | 24.137 | 185403.7395 | 358714.4187 | 45.5 | 94
111763 | 2018-04-09 16:25 | 6.6059 | Oxy7 (PSt7-10) | 2018-04-04 12:29 | default | 154.6133 | μmol/L | 26.4306 | °C | 1003 | hPa | Humid | 35 | 0 | 0 | 24.137 | 185403.8844 | 358695.4374 | 45.5 | 94
111773 | 2018-04-09 16:25 | 6.6232 | Oxy7 (PSt7-10) | 2018-04-04 12:29 | default | 154.6009 | μmol/L | 26.4361 | °C | 1003 | hPa | Humid | 35 | 0 | 0 | 24.136 | 185394.9828 | 358701.9318 | 45.5 | 94
111775 | 2018-04-09 16:25 | 6.6398 | Oxy7 (PSt7-10) | 2018-04-04 12:29 | default | 154.5448 | μmol/L | 26.4457 | °C | 1003 | hPa | Humid | 35 | 0 | 0 | 24.137 | 185397.2828 | 358694.1061 | 45.5 | 94
111785 | 2018-04-09 16:25 | 6.6562 | Oxy7 (PSt7-10) | 2018-04-04 12:29 | default | 154.5907 | μmol/L | 26.4327 | °C | 1003 | hPa | Humid | 35 | 0 | 0 | 24.138 | 185397.2218 | 358695.3898 | 45.5 | 94
111803 | 2018-04-09 16:25 | 6.6725 | Oxy7 (PSt7-10) | 2018-04-04 12:29 | default | 154.575 | μmol/L | 26.4418 | °C | 1003 | hPa | Humid | 35 | 0 | 0 | 24.136 | 185400.675 | 358695.9975 | 45.5 | 94
111812 | 2018-04-09 16:25 | 6.6893 | Oxy7 (PSt7-10) | 2018-04-04 12:29 | default | 154.5625 | μmol/L | 26.4418 | °C | 1003 | hPa | Humid | 35 | 0 | 0 | 24.137 | 185409.5797 | 358703.2508 | 45.5 | 94
111823 | 2018-04-09 16:25 | 6.7061 | Oxy7 (PSt7-10) | 2018-04-04 12:29 | default | 154.614 | μmol/L | 26.4332 | °C | 1003 | hPa | Humid | 35 | 0 | 0 | 24.136 | 185391.8947 | 358696.7553 | 45.5 | 94
111831 | 2018-04-09 16:25 | 6.7226 | Oxy7 (PSt7-10) | 2018-04-04 12:29 | default | 154.6071 | μmol/L | 26.4291 | °C | 1003 | hPa | Humid | 35 | 0 | 0 | 24.138 | 185400.7096 | 358679.9769 | 45.5 | 94
111841 | 2018-04-09 16:25 | 6.7394 | Oxy7 (PSt7-10) | 2018-04-04 12:29 | default | 154.6167 | μmol/L | 26.4354 | °C | 1003 | hPa | Humid | 35 | 0 | 0 | 24.135 | 185401.8534 | 358695.4254 | 45.5 | 94
111851 | 2018-04-09 16:25 | 6.7559 | Oxy7 (PSt7-10) | 2018-04-04 12:29 | default | 154.6338 | μmol/L | 26.4289 | °C | 1003 | hPa | Humid | 35 | 0 | 0 | 24.136 | 185400.1824 | 358699.6818 | 45.5 | 94
111862 | 2018-04-09 16:25 | 6.773 | Oxy7 (PSt7-10) | 2018-04-04 12:29 | default | 154.5863 | μmol/L | 26.4393 | °C | 1003 | hPa | Humid | 35 | 0 | 0 | 24.136 | 185405.3991 | 358692.091 | 45.5 | 94
111873 | 2018-04-09 16:25 | 6.7898 | Oxy7 (PSt7-10) | 2018-04-04 12:29 | default | 154.585 | μmol/L | 26.4368 | °C | 1003 | hPa | Humid | 35 | 0 | 0 | 24.137 | 185392.0704 | 358695.5139 | 45.5 | 94
111883 | 2018-04-09 16:25 | 6.8061 | Oxy7 (PSt7-10) | 2018-04-04 12:29 | default | 154.5998 | μmol/L | 26.4307 | °C | 1003 | hPa | Humid | 35 | 0 | 0 | 24.138 | 185392.1323 | 358690.3904 | 45.5 | 94
111893 | 2018-04-09 16:25 | 6.8225 | Oxy7 (PSt7-10) | 2018-04-04 12:29 | default | 154.6217 | μmol/L | 26.4344 | °C | 1003 | hPa | Humid | 35 | 0 | 0 | 24.135 | 185394.6319 | 358689.1989 | 45.5 | 94
111895 | 2018-04-09 16:25 | 6.8395 | Oxy7 (PSt7-10) | 2018-04-04 12:29 | default | 154.6303 | μmol/L | 26.424 | °C | 1003 | hPa | Humid | 35 | 0 | 0 | 24.138 | 185393.7115 | 358690.2326 | 45.5 | 94
111909 | 2018-04-09 16:25 | 6.8565 | Oxy7 (PSt7-10) | 2018-04-04 12:29 | default | 154.652 | μmol/L | 26.4277 | °C | 1003 | hPa | Humid | 35 | 0 | 0 | 24.135 | 185396.6957 | 358698.8179 | 45.5 | 94
111915 | 2018-04-09 16:25 | 6.8724 | Oxy7 (PSt7-10) | 2018-04-04 12:29 | default | 154.6652 | μmol/L | 26.4191 | °C | 1003 | hPa | Humid | 35 | 0 | 0 | 24.137 | 185388.4885 | 358699.7032 | 45.5 | 94
111928 | 2018-04-09 16:25 | 6.8893 | Oxy7 (PSt7-10) | 2018-04-04 12:29 | default | 154.6276 | μmol/L | 26.4246 | °C | 1003 | hPa | Humid | 35 | 0 | 0 | 24.138 | 185391.6841 | 358694.9964 | 45.5 | 94
111940 | 2018-04-09 16:25 | 6.9061 | Oxy7 (PSt7-10) | 2018-04-04 12:29 | default | 154.5936 | μmol/L | 26.4292 | °C | 1003 | hPa | Humid | 35 | 0 | 0 | 24.139 | 185389.025 | 358699.0334 | 45.5 | 94
111953 | 2018-04-09 16:25 | 6.9224 | Oxy7 (PSt7-10) | 2018-04-04 12:29 | default | 154.5461 | μmol/L | 26.4454 | °C | 1003 | hPa | Humid | 35 | 0 | 0 | 24.137 | 185389.7708 | 358681.704 | 45.5 | 94
111956 | 2018-04-09 16:25 | 6.9397 | Oxy7 (PSt7-10) | 2018-04-04 12:29 | default | 154.6149 | μmol/L | 26.4302 | °C | 1003 | hPa | Humid | 35 | 0 | 0 | 24.137 | 185389.1199 | 358683.78 | 45.5 | 94
111968 | 2018-04-09 16:25 | 6.956 | Oxy7 (PSt7-10) | 2018-04-04 12:29 | default | 154.6388 | μmol/L | 26.4249 | °C | 1003 | hPa | Humid | 35 | 0 | 0 | 24.137 | 185395.0896 | 358683.2633 | 45.5 | 94
111977 | 2018-04-09 16:25 | 6.9725 | Oxy7 (PSt7-10) | 2018-04-04 12:29 | default | 154.6652 | μmol/L | 26.4219 | °C | 1003 | hPa | Humid | 35 | 0 | 0 | 24.136 | 185386.7531 | 358690.1269 | 45.5 | 94
111986 | 2018-04-09 16:25 | 6.9894 | Oxy7 (PSt7-10) | 2018-04-04 12:29 | default | 154.5539 | μmol/L | 26.4436 | °C | 1003 | hPa | Humid | 35 | 0 | 0 | 24.137 | 185380.826 | 358693.2792 | 45.5 | 94
111996 | 2018-04-09 16:25 | 7.0061 | Oxy7 (PSt7-10) | 2018-04-04 12:29 | default | 154.5483 | μmol/L | 26.4364 | °C | 1003 | hPa | Humid | 35 | 0 | 0 | 24.14 | 185395.2387 | 358672.1117 | 45.5 | 94
112005 | 2018-04-09 16:25 | 7.0224 | Oxy7 (PSt7-10) | 2018-04-04 12:29 | default | 154.591 | μmol/L | 26.4383 | °C | 1003 | hPa | Humid | 35 | 0 | 0 | 24.136 | 185379.7048 | 358683.6729 | 45.5 | 94
112020 | 2018-04-09 16:25 | 7.0392 | Oxy7 (PSt7-10) | 2018-04-04 12:29 | default | 154.5915 | μmol/L | 26.4354 | °C | 1003 | hPa | Humid | 35 | 0 | 0 | 24.137 | 185379.6036 | 358693.0698 | 45.5 | 94
112028 | 2018-04-09 16:25 | 7.0564 | Oxy7 (PSt7-10) | 2018-04-04 12:29 | default | 154.6041 | μmol/L | 26.4354 | °C | 1003 | hPa | Humid | 35 | 0 | 0 | 24.136 | 185383.8034 | 358685.9575 | 45.5 | 94
112041 | 2018-04-09 16:26 | 7.0725 | Oxy7 (PSt7-10) | 2018-04-04 12:29 | default | 154.5694 | μmol/L | 26.4374 | °C | 1003 | hPa | Humid | 35 | 0 | 0 | 24.138 | 185371.9402 | 358685.5393 | 45.5 | 94
112049 | 2018-04-09 16:26 | 7.0897 | Oxy7 (PSt7-10) | 2018-04-04 12:29 | default | 154.6212 | μmol/L | 26.4345 | °C | 1003 | hPa | Humid | 35 | 0 | 0 | 24.135 | 185391.2913 | 358698.2776 | 45.5 | 94
112055 | 2018-04-09 16:26 | 7.106 | Oxy7 (PSt7-10) | 2018-04-04 12:29 | default | 154.6158 | μmol/L | 26.4357 | °C | 1003 | hPa | Humid | 35 | 0 | 0 | 24.135 | 185371.2587 | 358669.3733 | 45.5 | 94
112073 | 2018-04-09 16:26 | 7.1234 | Oxy7 (PSt7-10) | 2018-04-04 12:29 | default | 154.5821 | μmol/L | 26.4346 | °C | 1003 | hPa | Humid | 35 | 0 | 0 | 24.138 | 185373.0586 | 358676.0493 | 45.5 | 94
112078 | 2018-04-09 16:26 | 7.1394 | Oxy7 (PSt7-10) | 2018-04-04 12:29 | default | 154.6826 | μmol/L | 26.4238 | °C | 1003 | hPa | Humid | 35 | 0 | 0 | 24.134 | 185383.0868 | 358681.7879 | 45.5 | 94
112092 | 2018-04-09 16:26 | 7.1561 | Oxy7 (PSt7-10) | 2018-04-04 12:29 | default | 154.6359 | μmol/L | 26.4284 | °C | 1003 | hPa | Humid | 35 | 0 | 0 | 24.136 | 185377.4283 | 358670.4122 | 45.5 | 94
112102 | 2018-04-09 16:26 | 7.1731 | Oxy7 (PSt7-10) | 2018-04-04 12:29 | default | 154.6331 | μmol/L | 26.429 | °C | 1003 | hPa | Humid | 35 | 0 | 0 | 24.136 | 185385.3806 | 358675.4603 | 45.5 | 94
112113 | 2018-04-09 16:26 | 7.1892 | Oxy7 (PSt7-10) | 2018-04-04 12:29 | default | 154.6434 | μmol/L | 26.4239 | °C | 1003 | hPa | Humid | 35 | 0 | 0 | 24.137 | 185376.5277 | 358684.8361 | 45.5 | 94
112121 | 2018-04-09 16:26 | 7.2058 | Oxy7 (PSt7-10) | 2018-04-04 12:29 | default | 154.5019 | μmol/L | 26.4438 | °C | 1003 | hPa | Humid | 35 | 0 | 0 | 24.141 | 185378.8553 | 358683.8015 | 45.5 | 94
112125 | 2018-04-09 16:26 | 7.2228 | Oxy7 (PSt7-10) | 2018-04-04 12:29 | default | 154.6589 | μmol/L | 26.4205 | °C | 1003 | hPa | Humid | 35 | 0 | 0 | 24.137 | 185367.4305 | 358685.3239 | 45.5 | 94
112141 | 2018-04-09 16:26 | 7.2397 | Oxy7 (PSt7-10) | 2018-04-04 12:29 | default | 154.5495 | μmol/L | 26.4446 | °C | 1003 | hPa | Humid | 35 | 0 | 0 | 24.137 | 185381.9207 | 358676.9418 | 45.5 | 94
112148 | 2018-04-09 16:26 | 7.2559 | Oxy7 (PSt7-10) | 2018-04-04 12:29 | default | 154.5287 | μmol/L | 26.452 | °C | 1003 | hPa | Humid | 35 | 0 | 0 | 24.136 | 185368.9755 | 358683.5387 | 45.5 | 94
112160 | 2018-04-09 16:26 | 7.2729 | Oxy7 (PSt7-10) | 2018-04-04 12:29 | default | 154.5318 | μmol/L | 26.4485 | °C | 1003 | hPa | Humid | 35 | 0 | 0 | 24.137 | 185380.9991 | 358668.1641 | 45.5 | 94
112169 | 2018-04-09 16:26 | 7.2897 | Oxy7 (PSt7-10) | 2018-04-04 12:29 | default | 154.5686 | μmol/L | 26.4432 | °C | 1003 | hPa | Humid | 35 | 0 | 0 | 24.136 | 185376.158 | 358674.6143 | 45.5 | 94
112184 | 2018-04-09 16:26 | 7.3065 | Oxy7 (PSt7-10) | 2018-04-04 12:29 | default | 154.5772 | μmol/L | 26.4385 | °C | 1003 | hPa | Humid | 35 | 0 | 0 | 24.137 | 185387.1073 | 358678.7736 | 45.5 | 94
112192 | 2018-04-09 16:26 | 7.3227 | Oxy7 (PSt7-10) | 2018-04-04 12:29 | default | 154.6252 | μmol/L | 26.4279 | °C | 1003 | hPa | Humid | 35 | 0 | 0 | 24.137 | 185378.7561 | 358664.1874 | 45.5 | 94
112195 | 2018-04-09 16:26 | 7.3392 | Oxy7 (PSt7-10) | 2018-04-04 12:29 | default | 154.5426 | μmol/L | 26.4433 | °C | 1003 | hPa | Humid | 35 | 0 | 0 | 24.138 | 185380.4679 | 358667.4863 | 45.5 | 94
112213 | 2018-04-09 16:26 | 7.3565 | Oxy7 (PSt7-10) | 2018-04-04 12:29 | default | 154.5272 | μmol/L | 26.4495 | °C | 1003 | hPa | Humid | 35 | 0 | 0 | 24.137 | 185382.1582 | 358679.1525 | 45.5 | 94
112218 | 2018-04-09 16:26 | 7.3734 | Oxy7 (PSt7-10) | 2018-04-04 12:29 | default | 154.5617 | μmol/L | 26.4419 | °C | 1003 | hPa | Humid | 35 | 0 | 0 | 24.137 | 185378.5252 | 358668.4016 | 45.5 | 94
112233 | 2018-04-09 16:26 | 7.3891 | Oxy7 (PSt7-10) | 2018-04-04 12:29 | default | 154.5615 | μmol/L | 26.4391 | °C | 1003 | hPa | Humid | 35 | 0 | 0 | 24.138 | 185381.7513 | 358681.7295 | 45.5 | 94
112241 | 2018-04-09 16:26 | 7.4067 | Oxy7 (PSt7-10) | 2018-04-04 12:29 | default | 154.5594 | μmol/L | 26.4424 | °C | 1003 | hPa | Humid | 35 | 0 | 0 | 24.137 | 185385.1751 | 358681.5685 | 45.5 | 94
112253 | 2018-04-09 16:26 | 7.4229 | Oxy7 (PSt7-10) | 2018-04-04 12:29 | default | 154.5581 | μmol/L | 26.4427 | °C | 1003 | hPa | Humid | 35 | 0 | 0 | 24.137 | 185373.0818 | 358680.8405 | 45.5 | 94
112256 | 2018-04-09 16:26 | 7.4393 | Oxy7 (PSt7-10) | 2018-04-04 12:29 | default | 154.5291 | μmol/L | 26.4491 | °C | 1003 | hPa | Humid | 35 | 0 | 0 | 24.137 | 185368.769 | 358661.1202 | 45.5 | 94
112265 | 2018-04-09 16:26 | 7.4559 | Oxy7 (PSt7-10) | 2018-04-04 12:29 | default | 154.6077 | μmol/L | 26.4346 | °C | 1003 | hPa | Humid | 35 | 0 | 0 | 24.136 | 185368.3734 | 358664.9382 | 45.5 | 94
112280 | 2018-04-09 16:26 | 7.474 | Oxy7 (PSt7-10) | 2018-04-04 12:29 | default | 154.5833 | μmol/L | 26.4372 | °C | 1003 | hPa | Humid | 35 | 0 | 0 | 24.137 | 185378.6167 | 358657.8355 | 45.5 | 94
112286 | 2018-04-09 16:26 | 7.4894 | Oxy7 (PSt7-10) | 2018-04-04 12:29 | default | 154.5904 | μmol/L | 26.4356 | °C | 1003 | hPa | Humid | 35 | 0 | 0 | 24.137 | 185376.6225 | 358660.2772 | 45.5 | 94
112303 | 2018-04-09 16:26 | 7.507 | Oxy7 (PSt7-10) | 2018-04-04 12:29 | default | 154.609 | μmol/L | 26.4372 | °C | 1003 | hPa | Humid | 35 | 0 | 0 | 24.135 | 185377.2079 | 358674.9885 | 45.5 | 94
112310 | 2018-04-09 16:26 | 7.5239 | Oxy7 (PSt7-10) | 2018-04-04 12:29 | default | 154.6515 | μmol/L | 26.425 | °C | 1003 | hPa | Humid | 35 | 0 | 0 | 24.136 | 185373.37 | 358675.4171 | 45.5 | 94
112321 | 2018-04-09 16:26 | 7.5394 | Oxy7 (PSt7-10) | 2018-04-04 12:29 | default | 154.6297 | μmol/L | 26.427 | °C | 1003 | hPa | Humid | 35 | 0 | 0 | 24.137 | 185369.7161 | 358673.3626 | 45.5 | 94
112332 | 2018-04-09 16:26 | 7.5564 | Oxy7 (PSt7-10) | 2018-04-04 12:29 | default | 154.6434 | μmol/L | 26.4211 | °C | 1003 | hPa | Humid | 35 | 0 | 0 | 24.138 | 185361.7034 | 358671.4606 | 45.5 | 94
112342 | 2018-04-09 16:26 | 7.5725 | Oxy7 (PSt7-10) | 2018-04-04 12:29 | default | 154.5297 | μmol/L | 26.449 | °C | 1003 | hPa | Humid | 35 | 0 | 0 | 24.137 | 185355.0329 | 358667.5636 | 45.5 | 94
112348 | 2018-04-09 16:26 | 7.5894 | Oxy7 (PSt7-10) | 2018-04-04 12:29 | default | 154.4809 | μmol/L | 26.4541 | °C | 1003 | hPa | Humid | 35 | 0 | 0 | 24.139 | 185370.3282 | 358671.2239 | 45.5 | 94
112355 | 2018-04-09 16:26 | 7.6064 | Oxy7 (PSt7-10) | 2018-04-04 12:29 | default | 154.5592 | μmol/L | 26.4397 | °C | 1003 | hPa | Humid | 35 | 0 | 0 | 24.138 | 185365.253 | 358675.6188 | 45.5 | 94
112368 | 2018-04-09 16:26 | 7.6225 | Oxy7 (PSt7-10) | 2018-04-04 12:29 | default | 154.6219 | μmol/L | 26.4343 | °C | 1003 | hPa | Humid | 35 | 0 | 0 | 24.135 | 185371.0764 | 358681.076 | 45.5 | 94
112378 | 2018-04-09 16:26 | 7.6398 | Oxy7 (PSt7-10) | 2018-04-04 12:29 | default | 154.5273 | μmol/L | 26.4439 | °C | 1003 | hPa | Humid | 35 | 0 | 0 | 24.139 | 185366.6467 | 358667.5321 | 45.5 | 94
112386 | 2018-04-09 16:26 | 7.6563 | Oxy7 (PSt7-10) | 2018-04-04 12:29 | default | 154.5799 | μmol/L | 26.4379 | °C | 1003 | hPa | Humid | 35 | 0 | 0 | 24.137 | 185369.0491 | 358678.8924 | 45.5 | 94
112403 | 2018-04-09 16:26 | 7.6731 | Oxy7 (PSt7-10) | 2018-04-04 12:29 | default | 154.623 | μmol/L | 26.4312 | °C | 1003 | hPa | Humid | 35 | 0 | 0 | 24.136 | 185374.8479 | 358681.0715 | 45.5 | 94
112412 | 2018-04-09 16:26 | 7.6901 | Oxy7 (PSt7-10) | 2018-04-04 12:29 | default | 154.5178 | μmol/L | 26.446 | °C | 1003 | hPa | Humid | 35 | 0 | 0 | 24.139 | 185363.8294 | 358677.0383 | 45.5 | 94
112415 | 2018-04-09 16:26 | 7.7239 | Oxy7 (PSt7-10) | 2018-04-04 12:29 | default | 154.5678 | μmol/L | 26.4406 | °C | 1003 | hPa | Humid | 35 | 0 | 0 | 24.137 | 185410.9558 | 358740.5722 | 45.5 | 94
112426 | 2018-04-09 16:26 | 7.7257 | Oxy7 (PSt7-10) | 2018-04-04 12:29 | default | 154.6057 | μmol/L | 26.4351 | °C | 1003 | hPa | Humid | 35 | 0 | 0 | 24.136 | 185344.1806 | 358643.6944 | 45.5 | 94
112438 | 2018-04-09 16:26 | 7.7517 | Oxy7 (PSt7-10) | 2018-04-04 12:29 | default | 154.5863 | μmol/L | 26.4337 | °C | 1003 | hPa | Humid | 35 | 0 | 0 | 24.138 | 185387.0717 | 358701.158 | 45.5 | 94
112450 | 2018-04-09 16:26 | 7.7597 | Oxy7 (PSt7-10) | 2018-04-04 12:29 | default | 154.6137 | μmol/L | 26.4333 | °C | 1003 | hPa | Humid | 35 | 0 | 0 | 24.136 | 185333.9516 | 358611.7042 | 45.5 | 94
112456 | 2018-04-09 16:26 | 7.7792 | Oxy7 (PSt7-10) | 2018-04-04 12:29 | default | 154.6223 | μmol/L | 26.4286 | °C | 1003 | hPa | Humid | 35 | 0 | 0 | 24.137 | 185367.4678 | 358668.0652 | 45.5 | 94
112471 | 2018-04-09 16:26 | 7.7906 | Oxy7 (PSt7-10) | 2018-04-04 12:29 | default | 154.5743 | μmol/L | 26.4363 | °C | 1003 | hPa | Humid | 35 | 0 | 0 | 24.138 | 185354.6607 | 358628.7798 | 45.5 | 94
112482 | 2018-04-09 16:26 | 7.8059 | Oxy7 (PSt7-10) | 2018-04-04 12:29 | default | 154.5826 | μmol/L | 26.4345 | °C | 1003 | hPa | Humid | 35 | 0 | 0 | 24.138 | 185357.2319 | 358636.4007 | 45.5 | 94
112489 | 2018-04-09 16:26 | 7.8225 | Oxy7 (PSt7-10) | 2018-04-04 12:29 | default | 154.6383 | μmol/L | 26.4279 | °C | 1003 | hPa | Humid | 35 | 0 | 0 | 24.136 | 185356.6193 | 358639.492 | 45.5 | 94
112497 | 2018-04-09 16:26 | 7.8395 | Oxy7 (PSt7-10) | 2018-04-04 12:29 | default | 154.6576 | μmol/L | 26.4236 | °C | 1003 | hPa | Humid | 35 | 0 | 0 | 24.136 | 185357.2326 | 358663.4511 | 45.5 | 94
112505 | 2018-04-09 16:26 | 7.8559 | Oxy7 (PSt7-10) | 2018-04-04 12:29 | default | 154.5818 | μmol/L | 26.4347 | °C | 1003 | hPa | Humid | 35 | 0 | 0 | 24.138 | 185367.3916 | 358664.4466 | 45.5 | 94
112521 | 2018-04-09 16:26 | 7.8733 | Oxy7 (PSt7-10) | 2018-04-04 12:29 | default | 154.5204 | μmol/L | 26.4454 | °C | 1003 | hPa | Humid | 35 | 0 | 0 | 24.139 | 185367.832 | 358673.5784 | 45.5 | 94
112526 | 2018-04-09 16:26 | 7.8892 | Oxy7 (PSt7-10) | 2018-04-04 12:29 | default | 154.4829 | μmol/L | 26.4565 | °C | 1003 | hPa | Humid | 35 | 0 | 0 | 24.138 | 185359.955 | 358663.6593 | 45.5 | 94
112542 | 2018-04-09 16:26 | 7.9065 | Oxy7 (PSt7-10) | 2018-04-04 12:29 | default | 154.5122 | μmol/L | 26.45 | °C | 1003 | hPa | Humid | 35 | 0 | 0 | 24.138 | 185350.1651 | 358667.9911 | 45.5 | 94
112552 | 2018-04-09 16:26 | 7.9229 | Oxy7 (PSt7-10) | 2018-04-04 12:29 | default | 154.5948 | μmol/L | 26.4318 | °C | 1003 | hPa | Humid | 35 | 0 | 0 | 24.138 | 185358.6045 | 358659.1857 | 45.5 | 94
112556 | 2018-04-09 16:26 | 7.9394 | Oxy7 (PSt7-10) | 2018-04-04 12:29 | default | 154.5666 | μmol/L | 26.438 | °C | 1003 | hPa | Humid | 35 | 0 | 0 | 24.138 | 185349.3368 | 358648.1245 | 45.5 | 94
112571 | 2018-04-09 16:26 | 7.9574 | Oxy7 (PSt7-10) | 2018-04-04 12:29 | default | 154.5422 | μmol/L | 26.4406 | °C | 1003 | hPa | Humid | 35 | 0 | 0 | 24.139 | 185379.9044 | 358665.4754 | 45.5 | 94
112584 | 2018-04-09 16:26 | 7.9728 | Oxy7 (PSt7-10) | 2018-04-04 12:29 | default | 154.5143 | μmol/L | 26.4524 | °C | 1003 | hPa | Humid | 35 | 0 | 0 | 24.137 | 185352.6691 | 358664.1198 | 45.5 | 94
112591 | 2018-04-09 16:26 | 7.9893 | Oxy7 (PSt7-10) | 2018-04-04 12:29 | default | 154.6463 | μmol/L | 26.4261 | °C | 1003 | hPa | Humid | 35 | 0 | 0 | 24.136 | 185361.8995 | 358655.5062 | 45.5 | 94
112603 | 2018-04-09 16:26 | 8.0058 | Oxy7 (PSt7-10) | 2018-04-04 12:29 | default | 154.6517 | μmol/L | 26.4249 | °C | 1003 | hPa | Humid | 35 | 0 | 0 | 24.136 | 185360.5928 | 358663.4722 | 45.5 | 94
112611 | 2018-04-09 16:26 | 8.0229 | Oxy7 (PSt7-10) | 2018-04-04 12:29 | default | 154.6181 | μmol/L | 26.4295 | °C | 1003 | hPa | Humid | 35 | 0 | 0 | 24.137 | 185365.3028 | 358661.696 | 45.5 | 94
112624 | 2018-04-09 16:26 | 8.0392 | Oxy7 (PSt7-10) | 2018-04-04 12:29 | default | 154.5506 | μmol/L | 26.4444 | °C | 1003 | hPa | Humid | 35 | 0 | 0 | 24.137 | 185359.4816 | 358658.808 | 45.5 | 94
112629 | 2018-04-09 16:26 | 8.0565 | Oxy7 (PSt7-10) | 2018-04-04 12:29 | default | 154.5076 | μmol/L | 26.4482 | °C | 1003 | hPa | Humid | 35 | 0 | 0 | 24.139 | 185366.607 | 358654.8177 | 45.5 | 94
112642 | 2018-04-09 16:27 | 8.0732 | Oxy7 (PSt7-10) | 2018-04-04 12:29 | default | 154.5561 | μmol/L | 26.4403 | °C | 1003 | hPa | Humid | 35 | 0 | 0 | 24.138 | 185359.412 | 358650.8244 | 45.5 | 94
112648 | 2018-04-09 16:27 | 8.0894 | Oxy7 (PSt7-10) | 2018-04-04 12:29 | default | 154.5873 | μmol/L | 26.4363 | °C | 1003 | hPa | Humid | 35 | 0 | 0 | 24.137 | 185356.0697 | 358655.155 | 45.5 | 94
112660 | 2018-04-09 16:27 | 8.106 | Oxy7 (PSt7-10) | 2018-04-04 12:29 | default | 154.6058 | μmol/L | 26.4266 | °C | 1003 | hPa | Humid | 35 | 0 | 0 | 24.139 | 185355.0485 | 358653.6173 | 45.5 | 94
112669 | 2018-04-09 16:27 | 8.1229 | Oxy7 (PSt7-10) | 2018-04-04 12:29 | default | 154.5569 | μmol/L | 26.4402 | °C | 1003 | hPa | Humid | 35 | 0 | 0 | 24.138 | 185370.224 | 358663.204 | 45.5 | 94
112675 | 2018-04-09 16:27 | 8.1392 | Oxy7 (PSt7-10) | 2018-04-04 12:29 | default | 154.5494 | μmol/L | 26.439 | °C | 1003 | hPa | Humid | 35 | 0 | 0 | 24.139 | 185365.9135 | 358665.0269 | 45.5 | 94
112688 | 2018-04-09 16:27 | 8.1561 | Oxy7 (PSt7-10) | 2018-04-04 12:29 | default | 154.5802 | μmol/L | 26.4379 | °C | 1003 | hPa | Humid | 35 | 0 | 0 | 24.137 | 185355.1068 | 358648.657 | 45.5 | 94
112700 | 2018-04-09 16:27 | 8.1724 | Oxy7 (PSt7-10) | 2018-04-04 12:29 | default | 154.6248 | μmol/L | 26.4309 | °C | 1003 | hPa | Humid | 35 | 0 | 0 | 24.136 | 185355.4916 | 358655.764 | 45.5 | 94
112707 | 2018-04-09 16:27 | 8.1901 | Oxy7 (PSt7-10) | 2018-04-04 12:29 | default | 154.6081 | μmol/L | 26.4289 | °C | 1003 | hPa | Humid | 35 | 0 | 0 | 24.138 | 185354.7592 | 358658.9031 | 45.5 | 94
112723 | 2018-04-09 16:27 | 8.2059 | Oxy7 (PSt7-10) | 2018-04-04 12:29 | default | 154.5526 | μmol/L | 26.4383 | °C | 1003 | hPa | Humid | 35 | 0 | 0 | 24.139 | 185347.3601 | 358654.0153 | 45.5 | 94
112725 | 2018-04-09 16:27 | 8.2228 | Oxy7 (PSt7-10) | 2018-04-04 12:29 | default | 154.5301 | μmol/L | 26.4489 | °C | 1003 | hPa | Humid | 35 | 0 | 0 | 24.137 | 185356.6675 | 358651.5516 | 45.5 | 94
112739 | 2018-04-09 16:27 | 8.2396 | Oxy7 (PSt7-10) | 2018-04-04 12:29 | default | 154.5732 | μmol/L | 26.4337 | °C | 1003 | hPa | Humid | 35 | 0 | 0 | 24.139 | 185357.6118 | 358638.331 | 45.5 | 94
112753 | 2018-04-09 16:27 | 8.2559 | Oxy7 (PSt7-10) | 2018-04-04 12:29 | default | 154.5464 | μmol/L | 26.4368 | °C | 1003 | hPa | Humid | 35 | 0 | 0 | 24.14 | 185355.9565 | 358635.6346 | 45.5 | 94
112756 | 2018-04-09 16:27 | 8.2723 | Oxy7 (PSt7-10) | 2018-04-04 12:29 | default | 154.5768 | μmol/L | 26.4414 | °C | 1003 | hPa | Humid | 35 | 0 | 0 | 24.136 | 185357.137 | 358649.9146 | 45.5 | 94
112765 | 2018-04-09 16:27 | 8.2891 | Oxy7 (PSt7-10) | 2018-04-04 12:29 | default | 154.5791 | μmol/L | 26.4324 | °C | 1003 | hPa | Humid | 35 | 0 | 0 | 24.139 | 185356.7461 | 358645.9866 | 45.5 | 94
112779 | 2018-04-09 16:27 | 8.3063 | Oxy7 (PSt7-10) | 2018-04-04 12:29 | default | 154.5291 | μmol/L | 26.4435 | °C | 1003 | hPa | Humid | 35 | 0 | 0 | 24.139 | 185361.0861 | 358642.8587 | 45.5 | 94
112786 | 2018-04-09 16:27 | 8.3223 | Oxy7 (PSt7-10) | 2018-04-04 12:29 | default | 154.4664 | μmol/L | 26.4516 | °C | 1003 | hPa | Humid | 35 | 0 | 0 | 24.141 | 185357.4685 | 358652.4577 | 45.5 | 94
112801 | 2018-04-09 16:27 | 8.3393 | Oxy7 (PSt7-10) | 2018-04-04 12:29 | default | 154.6245 | μmol/L | 26.4281 | °C | 1003 | hPa | Humid | 35 | 0 | 0 | 24.137 | 185353.4917 | 358659.912 | 45.5 | 94
112814 | 2018-04-09 16:27 | 8.3558 | Oxy7 (PSt7-10) | 2018-04-04 12:29 | default | 154.5415 | μmol/L | 26.4464 | °C | 1003 | hPa | Humid | 35 | 0 | 0 | 24.137 | 185355.7688 | 358659.67 | 45.5 | 94
112823 | 2018-04-09 16:27 | 8.3729 | Oxy7 (PSt7-10) | 2018-04-04 12:29 | default | 154.4893 | μmol/L | 26.4522 | °C | 1003 | hPa | Humid | 35 | 0 | 0 | 24.139 | 185352.7326 | 358660.5176 | 45.5 | 94
112825 | 2018-04-09 16:27 | 8.3892 | Oxy7 (PSt7-10) | 2018-04-04 12:29 | default | 154.4618 | μmol/L | 26.4555 | °C | 1003 | hPa | Humid | 35 | 0 | 0 | 24.14 | 185348.5586 | 358647.8039 | 45.5 | 94
112838 | 2018-04-09 16:27 | 8.4057 | Oxy7 (PSt7-10) | 2018-04-04 12:29 | default | 154.5569 | μmol/L | 26.443 | °C | 1003 | hPa | Humid | 35 | 0 | 0 | 24.137 | 185357.4658 | 358651.9595 | 45.5 | 94
112847 | 2018-04-09 16:27 | 8.423 | Oxy7 (PSt7-10) | 2018-04-04 12:29 | default | 154.5469 | μmol/L | 26.4395 | °C | 1003 | hPa | Humid | 35 | 0 | 0 | 24.139 | 185354.0165 | 358659.1803 | 45.5 | 94
112857 | 2018-04-09 16:27 | 8.4396 | Oxy7 (PSt7-10) | 2018-04-04 12:29 | default | 154.5931 | μmol/L | 26.4322 | °C | 1003 | hPa | Humid | 35 | 0 | 0 | 24.138 | 185356.7481 | 358639.9718 | 45.5 | 94
112871 | 2018-04-09 16:27 | 8.4559 | Oxy7 (PSt7-10) | 2018-04-04 12:29 | default | 154.5613 | μmol/L | 26.4448 | °C | 1003 | hPa | Humid | 35 | 0 | 0 | 24.136 | 185351.1859 | 358651.5718 | 45.5 | 94
112880 | 2018-04-09 16:27 | 8.4732 | Oxy7 (PSt7-10) | 2018-04-04 12:29 | default | 154.5889 | μmol/L | 26.4331 | °C | 1003 | hPa | Humid | 35 | 0 | 0 | 24.138 | 185351.2946 | 358648.465 | 45.5 | 94
112886 | 2018-04-09 16:27 | 8.4895 | Oxy7 (PSt7-10) | 2018-04-04 12:29 | default | 154.569 | μmol/L | 26.4403 | °C | 1003 | hPa | Humid | 35 | 0 | 0 | 24.137 | 185347.082 | 358652.7237 | 45.5 | 94
112902 | 2018-04-09 16:27 | 8.5063 | Oxy7 (PSt7-10) | 2018-04-04 12:29 | default | 154.5755 | μmol/L | 26.436 | °C | 1003 | hPa | Humid | 35 | 0 | 0 | 24.138 | 185349.2571 | 358639.8605 | 45.5 | 94
112910 | 2018-04-09 16:27 | 8.5229 | Oxy7 (PSt7-10) | 2018-04-04 12:29 | default | 154.5453 | μmol/L | 26.4484 | °C | 1003 | hPa | Humid | 35 | 0 | 0 | 24.136 | 185346.6377 | 358654.0923 | 45.5 | 94
112919 | 2018-04-09 16:27 | 8.5392 | Oxy7 (PSt7-10) | 2018-04-04 12:29 | default | 154.5208 | μmol/L | 26.4481 | °C | 1003 | hPa | Humid | 35 | 0 | 0 | 24.138 | 185338.6055 | 358650.4856 | 45.5 | 94
112931 | 2018-04-09 16:27 | 8.5561 | Oxy7 (PSt7-10) | 2018-04-04 12:29 | default | 154.5041 | μmol/L | 26.4461 | °C | 1003 | hPa | Humid | 35 | 0 | 0 | 24.14 | 185353.2042 | 358643.1487 | 45.5 | 94
112937 | 2018-04-09 16:27 | 8.5724 | Oxy7 (PSt7-10) | 2018-04-04 12:29 | default | 154.5311 | μmol/L | 26.4458 | °C | 1003 | hPa | Humid | 35 | 0 | 0 | 24.138 | 185354.0405 | 358648.8903 | 45.5 | 94
112952 | 2018-04-09 16:27 | 8.5891 | Oxy7 (PSt7-10) | 2018-04-04 12:29 | default | 154.5284 | μmol/L | 26.4436 | °C | 1003 | hPa | Humid | 35 | 0 | 0 | 24.139 | 185346.1246 | 358651.5257 | 45.5 | 94
112958 | 2018-04-09 16:27 | 8.6061 | Oxy7 (PSt7-10) | 2018-04-04 12:29 | default | 154.5112 | μmol/L | 26.4446 | °C | 1003 | hPa | Humid | 35 | 0 | 0 | 24.14 | 185342.3176 | 358640.371 | 45.5 | 94
112971 | 2018-04-09 16:27 | 8.6226 | Oxy7 (PSt7-10) | 2018-04-04 12:29 | default | 154.5659 | μmol/L | 26.4382 | °C | 1003 | hPa | Humid | 35 | 0 | 0 | 24.138 | 185342.2634 | 358652.923 | 45.5 | 94
112980 | 2018-04-09 16:27 | 8.6398 | Oxy7 (PSt7-10) | 2018-04-04 12:29 | default | 154.6346 | μmol/L | 26.4287 | °C | 1003 | hPa | Humid | 35 | 0 | 0 | 24.136 | 185345.262 | 358653.1604 | 45.5 | 94
112985 | 2018-04-09 16:27 | 8.6557 | Oxy7 (PSt7-10) | 2018-04-04 12:29 | default | 154.5914 | μmol/L | 26.4354 | °C | 1003 | hPa | Humid | 35 | 0 | 0 | 24.137 | 185349.857 | 358642.6897 | 45.5 | 94
112996 | 2018-04-09 16:27 | 8.6724 | Oxy7 (PSt7-10) | 2018-04-04 12:29 | default | 154.5839 | μmol/L | 26.4399 | °C | 1003 | hPa | Humid | 35 | 0 | 0 | 24.136 | 185346.9422 | 358640.7852 | 45.5 | 94
113009 | 2018-04-09 16:27 | 8.6895 | Oxy7 (PSt7-10) | 2018-04-04 12:29 | default | 154.579 | μmol/L | 26.4409 | °C | 1003 | hPa | Humid | 35 | 0 | 0 | 24.136 | 185344.0097 | 358652.2742 | 45.5 | 94
113016 | 2018-04-09 16:27 | 8.7056 | Oxy7 (PSt7-10) | 2018-04-04 12:29 | default | 154.5808 | μmol/L | 26.4321 | °C | 1003 | hPa | Humid | 35 | 0 | 0 | 24.139 | 185339.9496 | 358647.4966 | 45.5 | 94
113030 | 2018-04-09 16:27 | 8.7232 | Oxy7 (PSt7-10) | 2018-04-04 12:29 | default | 154.6209 | μmol/L | 26.4289 | °C | 1003 | hPa | Humid | 35 | 0 | 0 | 24.137 | 185345.921 | 358653.7525 | 45.5 | 94
113038 | 2018-04-09 16:27 | 8.7398 | Oxy7 (PSt7-10) | 2018-04-04 12:29 | default | 154.5245 | μmol/L | 26.4388 | °C | 1003 | hPa | Humid | 35 | 0 | 0 | 24.141 | 185346.5481 | 358644.048 | 45.5 | 94
113048 | 2018-04-09 16:27 | 8.7557 | Oxy7 (PSt7-10) | 2018-04-04 12:29 | default | 154.5451 | μmol/L | 26.4371 | °C | 1003 | hPa | Humid | 35 | 0 | 0 | 24.14 | 185337.9435 | 358645.3322 | 45.5 | 94
113063 | 2018-04-09 16:27 | 8.7728 | Oxy7 (PSt7-10) | 2018-04-04 12:29 | default | 154.5687 | μmol/L | 26.4347 | °C | 1003 | hPa | Humid | 35 | 0 | 0 | 24.139 | 185350.3413 | 358642.7602 | 45.5 | 94
113067 | 2018-04-09 16:27 | 8.7898 | Oxy7 (PSt7-10) | 2018-04-04 12:29 | default | 154.5696 | μmol/L | 26.4402 | °C | 1003 | hPa | Humid | 35 | 0 | 0 | 24.137 | 185357.5804 | 358652.0029 | 45.5 | 94
113075 | 2018-04-09 16:27 | 8.8056 | Oxy7 (PSt7-10) | 2018-04-04 12:29 | default | 154.5871 | μmol/L | 26.4335 | °C | 1003 | hPa | Humid | 35 | 0 | 0 | 24.138 | 185341.651 | 358638.0113 | 45.5 | 94
113089 | 2018-04-09 16:27 | 8.8228 | Oxy7 (PSt7-10) | 2018-04-04 12:29 | default | 154.4406 | μmol/L | 26.4602 | °C | 1003 | hPa | Humid | 35 | 0 | 0 | 24.14 | 185352.1324 | 358658.4764 | 45.5 | 94
113102 | 2018-04-09 16:27 | 8.8396 | Oxy7 (PSt7-10) | 2018-04-04 12:29 | default | 154.4541 | μmol/L | 26.4628 | °C | 1003 | hPa | Humid | 35 | 0 | 0 | 24.138 | 185347.7629 | 358640.0377 | 45.5 | 94
113108 | 2018-04-09 16:27 | 8.8558 | Oxy7 (PSt7-10) | 2018-04-04 12:29 | default | 154.3998 | μmol/L | 26.4663 | °C | 1003 | hPa | Humid | 35 | 0 | 0 | 24.141 | 185348.5563 | 358633.2827 | 45.5 | 94
113122 | 2018-04-09 16:27 | 8.873 | Oxy7 (PSt7-10) | 2018-04-04 12:29 | default | 154.5057 | μmol/L | 26.4486 | °C | 1003 | hPa | Humid | 35 | 0 | 0 | 24.139 | 185352.3626 | 358644.9702 | 45.5 | 94
113131 | 2018-04-09 16:27 | 8.8896 | Oxy7 (PSt7-10) | 2018-04-04 12:29 | default | 154.5181 | μmol/L | 26.4402 | °C | 1003 | hPa | Humid | 35 | 0 | 0 | 24.141 | 185345.4716 | 358643.915 | 45.5 | 94
113138 | 2018-04-09 16:27 | 8.9057 | Oxy7 (PSt7-10) | 2018-04-04 12:29 | default | 154.5409 | μmol/L | 26.4409 | °C | 1003 | hPa | Humid | 35 | 0 | 0 | 24.139 | 185339.5522 | 358635.699 | 45.5 | 94
113148 | 2018-04-09 16:27 | 8.9225 | Oxy7 (PSt7-10) | 2018-04-04 12:29 | default | 154.5196 | μmol/L | 26.4371 | °C | 1003 | hPa | Humid | 35 | 0 | 0 | 24.142 | 185348.414 | 358635.3903 | 45.5 | 94
113164 | 2018-04-09 16:27 | 8.9396 | Oxy7 (PSt7-10) | 2018-04-04 12:29 | default | 154.4908 | μmol/L | 26.4491 | °C | 1003 | hPa | Humid | 35 | 0 | 0 | 24.14 | 185344.5398 | 358649.2174 | 45.5 | 94
113170 | 2018-04-09 16:27 | 8.9565 | Oxy7 (PSt7-10) | 2018-04-04 12:29 | default | 154.5556 | μmol/L | 26.432 | °C | 1003 | hPa | Humid | 35 | 0 | 0 | 24.141 | 185348.5087 | 358635.4927 | 45.5 | 94
113182 | 2018-04-09 16:27 | 8.9727 | Oxy7 (PSt7-10) | 2018-04-04 12:29 | default | 154.5066 | μmol/L | 26.4541 | °C | 1003 | hPa | Humid | 35 | 0 | 0 | 24.137 | 185341.5063 | 358635.4298 | 45.5 | 94
113188 | 2018-04-09 16:27 | 8.9896 | Oxy7 (PSt7-10) | 2018-04-04 12:29 | default | 154.528 | μmol/L | 26.4437 | °C | 1003 | hPa | Humid | 35 | 0 | 0 | 24.139 | 185330.9833 | 358631.8264 | 45.5 | 94
113202 | 2018-04-09 16:27 | 9.0059 | Oxy7 (PSt7-10) | 2018-04-04 12:29 | default | 154.4831 | μmol/L | 26.4451 | °C | 1003 | hPa | Humid | 35 | 0 | 0 | 24.142 | 185334.8141 | 358619.2359 | 45.5 | 94
113209 | 2018-04-09 16:27 | 9.0228 | Oxy7 (PSt7-10) | 2018-04-04 12:29 | default | 154.4614 | μmol/L | 26.4527 | °C | 1003 | hPa | Humid | 35 | 0 | 0 | 24.141 | 185331.8883 | 358644.0125 | 45.5 | 94
113223 | 2018-04-09 16:27 | 9.0395 | Oxy7 (PSt7-10) | 2018-04-04 12:29 | default | 154.6123 | μmol/L | 26.4251 | °C | 1003 | hPa | Humid | 35 | 0 | 0 | 24.139 | 185337.2009 | 358632.4952 | 45.5 | 94
113228 | 2018-04-09 16:27 | 9.0558 | Oxy7 (PSt7-10) | 2018-04-04 12:29 | default | 154.5561 | μmol/L | 26.4403 | °C | 1003 | hPa | Humid | 35 | 0 | 0 | 24.138 | 185332.5476 | 358634.8299 | 45.5 | 94
113241 | 2018-04-09 16:28 | 9.0724 | Oxy7 (PSt7-10) | 2018-04-04 12:29 | default | 154.5426 | μmol/L | 26.4461 | °C | 1003 | hPa | Humid | 35 | 0 | 0 | 24.137 | 185341.6911 | 358641.3159 | 45.5 | 94
113252 | 2018-04-09 16:28 | 9.0897 | Oxy7 (PSt7-10) | 2018-04-04 12:29 | default | 154.5707 | μmol/L | 26.4286 | °C | 1003 | hPa | Humid | 35 | 0 | 0 | 24.141 | 185334.8347 | 358644.2508 | 45.5 | 94
113257 | 2018-04-09 16:28 | 9.1058 | Oxy7 (PSt7-10) | 2018-04-04 12:29 | default | 154.5687 | μmol/L | 26.4319 | °C | 1003 | hPa | Humid | 35 | 0 | 0 | 24.14 | 185345.3893 | 358630.623 | 45.5 | 94
113266 | 2018-04-09 16:28 | 9.1232 | Oxy7 (PSt7-10) | 2018-04-04 12:29 | default | 154.5873 | μmol/L | 26.4335 | °C | 1003 | hPa | Humid | 35 | 0 | 0 | 24.138 | 185258.7122 | 358640.9502 | 45.5 | 94
113275 | 2018-04-09 16:28 | 9.1395 | Oxy7 (PSt7-10) | 2018-04-04 12:29 | default | 154.548 | μmol/L | 26.4336 | °C | 1003 | hPa | Humid | 35 | 0 | 0 | 24.141 | 185363.6608 | 358624.3513 | 45.5 | 94
113291 | 2018-04-09 16:28 | 9.1564 | Oxy7 (PSt7-10) | 2018-04-04 12:29 | default | 154.4054 | μmol/L | 26.4651 | °C | 1003 | hPa | Humid | 35 | 0 | 0 | 24.141 | 185351.677 | 358633.5933 | 45.5 | 94
113301 | 2018-04-09 16:28 | 9.1727 | Oxy7 (PSt7-10) | 2018-04-04 12:29 | default | 154.451 | μmol/L | 26.455 | °C | 1003 | hPa | Humid | 35 | 0 | 0 | 24.141 | 185339.0866 | 358629.4785 | 45.5 | 94
113313 | 2018-04-09 16:28 | 9.1892 | Oxy7 (PSt7-10) | 2018-04-04 12:29 | default | 154.4949 | μmol/L | 26.451 | °C | 1003 | hPa | Humid | 35 | 0 | 0 | 24.139 | 185364.8645 | 358631.241 | 45.5 | 94
113321 | 2018-04-09 16:28 | 9.2059 | Oxy7 (PSt7-10) | 2018-04-04 12:29 | default | 154.4972 | μmol/L | 26.4477 | °C | 1003 | hPa | Humid | 35 | 0 | 0 | 24.14 | 185383.8102 | 358648.1872 | 45.5 | 94
113329 | 2018-04-09 16:28 | 9.2224 | Oxy7 (PSt7-10) | 2018-04-04 12:29 | default | 154.472 | μmol/L | 26.4532 | °C | 1003 | hPa | Humid | 35 | 0 | 0 | 24.14 | 185360.5924 | 358630.0019 | 45.5 | 94
113343 | 2018-04-09 16:28 | 9.2395 | Oxy7 (PSt7-10) | 2018-04-04 12:29 | default | 154.4639 | μmol/L | 26.4579 | °C | 1003 | hPa | Humid | 35 | 0 | 0 | 24.139 | 185361.1218 | 358634.4448 | 45.5 | 94
113349 | 2018-04-09 16:28 | 9.2563 | Oxy7 (PSt7-10) | 2018-04-04 12:29 | default | 154.5155 | μmol/L | 26.4493 | °C | 1003 | hPa | Humid | 35 | 0 | 0 | 24.138 | 185363.7261 | 358637.7839 | 45.5 | 94
113361 | 2018-04-09 16:28 | 9.2734 | Oxy7 (PSt7-10) | 2018-04-04 12:29 | default | 154.5063 | μmol/L | 26.4457 | °C | 1003 | hPa | Humid | 35 | 0 | 0 | 24.14 | 185376.4023 | 358644.9824 | 45.5 | 94
113370 | 2018-04-09 16:28 | 9.2897 | Oxy7 (PSt7-10) | 2018-04-04 12:29 | default | 154.5004 | μmol/L | 26.4441 | °C | 1003 | hPa | Humid | 35 | 0 | 0 | 24.141 | 185363.5982 | 358638.0386 | 45.5 | 94
113376 | 2018-04-09 16:28 | 9.3066 | Oxy7 (PSt7-10) | 2018-04-04 12:29 | default | 154.5096 | μmol/L | 26.4506 | °C | 1003 | hPa | Humid | 35 | 0 | 0 | 24.138 | 185373.3601 | 358637.9617 | 45.5 | 94
113391 | 2018-04-09 16:28 | 9.3228 | Oxy7 (PSt7-10) | 2018-04-04 12:29 | default | 154.5005 | μmol/L | 26.4526 | °C | 1003 | hPa | Humid | 35 | 0 | 0 | 24.138 | 185367.6684 | 358640.3498 | 45.5 | 94
113398 | 2018-04-09 16:28 | 9.3395 | Oxy7 (PSt7-10) | 2018-04-04 12:29 | default | 154.4948 | μmol/L | 26.451 | °C | 1003 | hPa | Humid | 35 | 0 | 0 | 24.139 | 185381.4976 | 358659.4778 | 45.5 | 94
113406 | 2018-04-09 16:28 | 9.356 | Oxy7 (PSt7-10) | 2018-04-04 12:29 | default | 154.5242 | μmol/L | 26.4417 | °C | 1003 | hPa | Humid | 35 | 0 | 0 | 24.14 | 185373.9552 | 358649.0299 | 45.5 | 94
113419 | 2018-04-09 16:28 | 9.3726 | Oxy7 (PSt7-10) | 2018-04-04 12:29 | default | 154.5206 | μmol/L | 26.4425 | °C | 1003 | hPa | Humid | 35 | 0 | 0 | 24.14 | 185365.4698 | 358634.9066 | 45.5 | 94
113433 | 2018-04-09 16:28 | 9.3899 | Oxy7 (PSt7-10) | 2018-04-04 12:29 | default | 154.5825 | μmol/L | 26.4345 | °C | 1003 | hPa | Humid | 35 | 0 | 0 | 24.138 | 185373.5114 | 358652.2585 | 45.5 | 94
113438 | 2018-04-09 16:28 | 9.4062 | Oxy7 (PSt7-10) | 2018-04-04 12:29 | default | 154.5841 | μmol/L | 26.4285 | °C | 1003 | hPa | Humid | 35 | 0 | 0 | 24.14 | 185375.316 | 358650.6289 | 45.5 | 94
113451 | 2018-04-09 16:28 | 9.4231 | Oxy7 (PSt7-10) | 2018-04-04 12:29 | default | 154.5009 | μmol/L | 26.4469 | °C | 1003 | hPa | Humid | 35 | 0 | 0 | 24.14 | 185376.5992 | 358643.5788 | 45.5 | 94
113464 | 2018-04-09 16:28 | 9.4392 | Oxy7 (PSt7-10) | 2018-04-04 12:29 | default | 154.5017 | μmol/L | 26.4439 | °C | 1003 | hPa | Humid | 35 | 0 | 0 | 24.141 | 185369.2006 | 358634.0898 | 45.5 | 94
113468 | 2018-04-09 16:28 | 9.4562 | Oxy7 (PSt7-10) | 2018-04-04 12:29 | default | 154.4776 | μmol/L | 26.4492 | °C | 1003 | hPa | Humid | 35 | 0 | 0 | 24.141 | 185365.0551 | 358629.0652 | 45.5 | 94
113480 | 2018-04-09 16:28 | 9.4727 | Oxy7 (PSt7-10) | 2018-04-04 12:29 | default | 154.4333 | μmol/L | 26.4561 | °C | 1003 | hPa | Humid | 35 | 0 | 0 | 24.142 | 185362.2827 | 358631.8577 | 45.5 | 94
113486 | 2018-04-09 16:28 | 9.4893 | Oxy7 (PSt7-10) | 2018-04-04 12:29 | default | 154.3901 | μmol/L | 26.46 | °C | 1003 | hPa | Humid | 35 | 0 | 0 | 24.144 | 185366.6922 | 358635.7694 | 45.5 | 94
113500 | 2018-04-09 16:28 | 9.5057 | Oxy7 (PSt7-10) | 2018-04-04 12:29 | default | 154.4724 | μmol/L | 26.4531 | °C | 1003 | hPa | Humid | 35 | 0 | 0 | 24.14 | 185366.2765 | 358639.4056 | 45.5 | 94
113511 | 2018-04-09 16:28 | 9.5227 | Oxy7 (PSt7-10) | 2018-04-04 12:29 | default | 154.4899 | μmol/L | 26.4578 | °C | 1003 | hPa | Humid | 35 | 0 | 0 | 24.137 | 185364.6164 | 358628.4112 | 45.5 | 94
113522 | 2018-04-09 16:28 | 9.5396 | Oxy7 (PSt7-10) | 2018-04-04 12:29 | default | 154.5214 | μmol/L | 26.4423 | °C | 1003 | hPa | Humid | 35 | 0 | 0 | 24.14 | 185378.8014 | 358646.8667 | 45.5 | 94
113530 | 2018-04-09 16:28 | 9.5559 | Oxy7 (PSt7-10) | 2018-04-04 12:29 | default | 154.5415 | μmol/L | 26.4436 | °C | 1003 | hPa | Humid | 35 | 0 | 0 | 24.138 | 185376.5577 | 358637.9275 | 45.5 | 94
113537 | 2018-04-09 16:28 | 9.5729 | Oxy7 (PSt7-10) | 2018-04-04 12:29 | default | 154.5142 | μmol/L | 26.4439 | °C | 1003 | hPa | Humid | 35 | 0 | 0 | 24.14 | 185368.0843 | 358632.4889 | 45.5 | 94
113553 | 2018-04-09 16:28 | 9.5896 | Oxy7 (PSt7-10) | 2018-04-04 12:29 | default | 154.5351 | μmol/L | 26.4393 | °C | 1003 | hPa | Humid | 35 | 0 | 0 | 24.14 | 185374.6634 | 358635.876 | 45.5 | 94
113561 | 2018-04-09 16:28 | 9.6058 | Oxy7 (PSt7-10) | 2018-04-04 12:29 | default | 154.5093 | μmol/L | 26.4394 | °C | 1003 | hPa | Humid | 35 | 0 | 0 | 24.142 | 185374.6516 | 358633.3422 | 45.5 | 94
113572 | 2018-04-09 16:28 | 9.6229 | Oxy7 (PSt7-10) | 2018-04-04 12:29 | default | 154.5377 | μmol/L | 26.4444 | °C | 1003 | hPa | Humid | 35 | 0 | 0 | 24.138 | 185376.1784 | 358629.743 | 45.5 | 94
113583 | 2018-04-09 16:28 | 9.6392 | Oxy7 (PSt7-10) | 2018-04-04 12:29 | default | 154.4979 | μmol/L | 26.4532 | °C | 1003 | hPa | Humid | 35 | 0 | 0 | 24.138 | 185370.1696 | 358635.5983 | 45.5 | 94
113592 | 2018-04-09 16:28 | 9.6564 | Oxy7 (PSt7-10) | 2018-04-04 12:29 | default | 154.5236 | μmol/L | 26.4418 | °C | 1003 | hPa | Humid | 35 | 0 | 0 | 24.14 | 185370.9563 | 358629.2732 | 45.5 | 94
113601 | 2018-04-09 16:28 | 9.6729 | Oxy7 (PSt7-10) | 2018-04-04 12:29 | default | 154.5045 | μmol/L | 26.446 | °C | 1003 | hPa | Humid | 35 | 0 | 0 | 24.14 | 185361.8834 | 358627.7516 | 45.5 | 94
113614 | 2018-04-09 16:28 | 9.6891 | Oxy7 (PSt7-10) | 2018-04-04 12:29 | default | 154.4281 | μmol/L | 26.4601 | °C | 1003 | hPa | Humid | 35 | 0 | 0 | 24.141 | 185370.2461 | 358628.2202 | 45.5 | 94
113620 | 2018-04-09 16:28 | 9.7057 | Oxy7 (PSt7-10) | 2018-04-04 12:29 | default | 154.5488 | μmol/L | 26.4335 | °C | 1003 | hPa | Humid | 35 | 0 | 0 | 24.141 | 185363.2192 | 358627.7118 | 45.5 | 94
113631 | 2018-04-09 16:28 | 9.7232 | Oxy7 (PSt7-10) | 2018-04-04 12:29 | default | 154.5526 | μmol/L | 26.4383 | °C | 1003 | hPa | Humid | 35 | 0 | 0 | 24.139 | 185363.8112 | 358622.7546 | 45.5 | 94
113636 | 2018-04-09 16:28 | 9.7396 | Oxy7 (PSt7-10) | 2018-04-04 12:29 | default | 154.5359 | μmol/L | 26.4391 | °C | 1003 | hPa | Humid | 35 | 0 | 0 | 24.14 | 185352.7379 | 358618.9226 | 45.5 | 94
113651 | 2018-04-09 16:28 | 9.7558 | Oxy7 (PSt7-10) | 2018-04-04 12:29 | default | 154.5385 | μmol/L | 26.4386 | °C | 1003 | hPa | Humid | 35 | 0 | 0 | 24.14 | 185366.4628 | 358622.7449 | 45.5 | 94
113664 | 2018-04-09 16:28 | 9.7731 | Oxy7 (PSt7-10) | 2018-04-04 12:29 | default | 154.5263 | μmol/L | 26.4412 | °C | 1003 | hPa | Humid | 35 | 0 | 0 | 24.14 | 185368.352 | 358630.1333 | 45.5 | 94
113671 | 2018-04-09 16:28 | 9.7894 | Oxy7 (PSt7-10) | 2018-04-04 12:29 | default | 154.504 | μmol/L | 26.449 | °C | 1003 | hPa | Humid | 35 | 0 | 0 | 24.139 | 185378.9618 | 358634.9484 | 45.5 | 94
113681 | 2018-04-09 16:28 | 9.8065 | Oxy7 (PSt7-10) | 2018-04-04 12:29 | default | 154.4304 | μmol/L | 26.4567 | °C | 1003 | hPa | Humid | 35 | 0 | 0 | 24.142 | 185371.7001 | 358633.1836 | 45.5 | 94
113688 | 2018-04-09 16:28 | 9.8224 | Oxy7 (PSt7-10) | 2018-04-04 12:29 | default | 154.4621 | μmol/L | 26.4582 | °C | 1003 | hPa | Humid | 35 | 0 | 0 | 24.139 | 185360.9706 | 358614.3761 | 45.5 | 94
113699 | 2018-04-09 16:28 | 9.8398 | Oxy7 (PSt7-10) | 2018-04-04 12:29 | default | 154.4844 | μmol/L | 26.4477 | °C | 1003 | hPa | Humid | 35 | 0 | 0 | 24.141 | 185368.4093 | 358626.7553 | 45.5 | 94
113708 | 2018-04-09 16:28 | 9.8557 | Oxy7 (PSt7-10) | 2018-04-04 12:29 | default | 154.4634 | μmol/L | 26.4495 | °C | 1003 | hPa | Humid | 35 | 0 | 0 | 24.142 | 185364.2383 | 358609.9033 | 45.5 | 94
113719 | 2018-04-09 16:28 | 9.8729 | Oxy7 (PSt7-10) | 2018-04-04 12:29 | default | 154.4337 | μmol/L | 26.4617 | °C | 1003 | hPa | Humid | 35 | 0 | 0 | 24.14 | 185363.2139 | 358619.5836 | 45.5 | 94
113732 | 2018-04-09 16:28 | 9.8895 | Oxy7 (PSt7-10) | 2018-04-04 12:29 | default | 154.4318 | μmol/L | 26.4593 | °C | 1003 | hPa | Humid | 35 | 0 | 0 | 24.141 | 185363.6367 | 358604.0414 | 45.5 | 94
113740 | 2018-04-09 16:28 | 9.9062 | Oxy7 (PSt7-10) | 2018-04-04 12:29 | default | 154.454 | μmol/L | 26.4572 | °C | 1003 | hPa | Humid | 35 | 0 | 0 | 24.14 | 185368.5571 | 358627.6319 | 45.5 | 94
113746 | 2018-04-09 16:28 | 9.9225 | Oxy7 (PSt7-10) | 2018-04-04 12:29 | default | 154.4592 | μmol/L | 26.4504 | °C | 1003 | hPa | Humid | 35 | 0 | 0 | 24.142 | 185371.9154 | 358619.4201 | 45.5 | 94
113758 | 2018-04-09 16:28 | 9.9391 | Oxy7 (PSt7-10) | 2018-04-04 12:29 | default | 154.4223 | μmol/L | 26.4585 | °C | 1003 | hPa | Humid | 35 | 0 | 0 | 24.142 | 185367.3255 | 358622.593 | 45.5 | 94
113769 | 2018-04-09 16:28 | 9.9565 | Oxy7 (PSt7-10) | 2018-04-04 12:29 | default | 154.3933 | μmol/L | 26.4649 | °C | 1003 | hPa | Humid | 35 | 0 | 0 | 24.142 | 185364.9313 | 358622.2587 | 45.5 | 94
113775 | 2018-04-09 16:28 | 9.9729 | Oxy7 (PSt7-10) | 2018-04-04 12:29 | default | 154.4701 | μmol/L | 26.4536 | °C | 1003 | hPa | Humid | 35 | 0 | 0 | 24.14 | 185366.8687 | 358625.3144 | 45.5 | 94
113791 | 2018-04-09 16:28 | 9.9892 | Oxy7 (PSt7-10) | 2018-04-04 12:29 | default | 154.5051 | μmol/L | 26.4488 | °C | 1003 | hPa | Humid | 35 | 0 | 0 | 24.139 | 185374.1097 | 358634.6313 | 45.5 | 94
113800 | 2018-04-09 16:28 | 10.0065 | Oxy7 (PSt7-10) | 2018-04-04 12:29 | default | 154.5021 | μmol/L | 26.4438 | °C | 1003 | hPa | Humid | 35 | 0 | 0 | 24.141 | 185373.9939 | 358627.3146 | 45.5 | 94
113805 | 2018-04-09 16:28 | 10.0229 | Oxy7 (PSt7-10) | 2018-04-04 12:29 | default | 154.4477 | μmol/L | 26.4529 | °C | 1003 | hPa | Humid | 35 | 0 | 0 | 24.142 | 185371.9709 | 358614.0493 | 45.5 | 94
113823 | 2018-04-09 16:28 | 10.0391 | Oxy7 (PSt7-10) | 2018-04-04 12:29 | default | 154.4864 | μmol/L | 26.45 | °C | 1003 | hPa | Humid | 35 | 0 | 0 | 24.14 | 185374.7129 | 358626.3762 | 45.5 | 94
113833 | 2018-04-09 16:28 | 10.0563 | Oxy7 (PSt7-10) | 2018-04-04 12:29 | default | 154.4791 | μmol/L | 26.4545 | °C | 1003 | hPa | Humid | 35 | 0 | 0 | 24.139 | 185365.1612 | 358619.0842 | 45.5 | 94
113843 | 2018-04-09 16:29 | 10.073 | Oxy7 (PSt7-10) | 2018-04-04 12:29 | default | 154.4836 | μmol/L | 26.4507 | °C | 1003 | hPa | Humid | 35 | 0 | 0 | 24.14 | 185363.2545 | 358623.956 | 45.5 | 94
113847 | 2018-04-09 16:29 | 10.0894 | Oxy7 (PSt7-10) | 2018-04-04 12:29 | default | 154.5419 | μmol/L | 26.4378 | °C | 1003 | hPa | Humid | 35 | 0 | 0 | 24.14 | 185360.433 | 358623.5849 | 45.5 | 94
113860 | 2018-04-09 16:29 | 10.1059 | Oxy7 (PSt7-10) | 2018-04-04 12:29 | default | 154.4314 | μmol/L | 26.465 | °C | 1003 | hPa | Humid | 35 | 0 | 0 | 24.139 | 185363.0454 | 358621.8602 | 45.5 | 94
113870 | 2018-04-09 16:29 | 10.1226 | Oxy7 (PSt7-10) | 2018-04-04 12:29 | default | 154.4097 | μmol/L | 26.467 | °C | 1003 | hPa | Humid | 35 | 0 | 0 | 24.14 | 185365.1569 | 358616.2035 | 45.5 | 94
113880 | 2018-04-09 16:29 | 10.1396 | Oxy7 (PSt7-10) | 2018-04-04 12:29 | default | 154.4088 | μmol/L | 26.4615 | °C | 1003 | hPa | Humid | 35 | 0 | 0 | 24.142 | 185367.0007 | 358622.0137 | 45.5 | 94
113886 | 2018-04-09 16:29 | 10.1564 | Oxy7 (PSt7-10) | 2018-04-04 12:29 | default | 154.4622 | μmol/L | 26.4526 | °C | 1003 | hPa | Humid | 35 | 0 | 0 | 24.141 | 185369.4367 | 358620.4067 | 45.5 | 94
113901 | 2018-04-09 16:29 | 10.173 | Oxy7 (PSt7-10) | 2018-04-04 12:29 | default | 154.4252 | μmol/L | 26.4607 | °C | 1003 | hPa | Humid | 35 | 0 | 0 | 24.141 | 185369.2364 | 358624.6647 | 45.5 | 94
113913 | 2018-04-09 16:29 | 10.1899 | Oxy7 (PSt7-10) | 2018-04-04 12:29 | default | 154.4306 | μmol/L | 26.4539 | °C | 1003 | hPa | Humid | 35 | 0 | 0 | 24.143 | 185361.8564 | 358617.5258 | 45.5 | 94
113919 | 2018-04-09 16:29 | 10.2061 | Oxy7 (PSt7-10) | 2018-04-04 12:29 | default | 154.3924 | μmol/L | 26.4708 | °C | 1003 | hPa | Humid | 35 | 0 | 0 | 24.14 | 185360.1976 | 358609.7605 | 45.5 | 94
113931 | 2018-04-09 16:29 | 10.2225 | Oxy7 (PSt7-10) | 2018-04-04 12:29 | default | 154.4874 | μmol/L | 26.447 | °C | 1003 | hPa | Humid | 35 | 0 | 0 | 24.141 | 185365.9246 | 358611.859 | 45.5 | 94
113943 | 2018-04-09 16:29 | 10.2397 | Oxy7 (PSt7-10) | 2018-04-04 12:29 | default | 154.4913 | μmol/L | 26.4461 | °C | 1003 | hPa | Humid | 35 | 0 | 0 | 24.141 | 185371.5931 | 358620.1044 | 45.5 | 94
113949 | 2018-04-09 16:29 | 10.2561 | Oxy7 (PSt7-10) | 2018-04-04 12:29 | default | 154.5119 | μmol/L | 26.4388 | °C | 1003 | hPa | Humid | 35 | 0 | 0 | 24.142 | 185362.9325 | 358605.3238 | 45.5 | 94
113960 | 2018-04-09 16:29 | 10.2725 | Oxy7 (PSt7-10) | 2018-04-04 12:29 | default | 154.4751 | μmol/L | 26.4497 | °C | 1003 | hPa | Humid | 35 | 0 | 0 | 24.141 | 185369.3475 | 358614.4934 | 45.5 | 94
113968 | 2018-04-09 16:29 | 10.2891 | Oxy7 (PSt7-10) | 2018-04-04 12:29 | default | 154.4838 | μmol/L | 26.4478 | °C | 1003 | hPa | Humid | 35 | 0 | 0 | 24.141 | 185376.2004 | 358607.1091 | 45.5 | 94
113983 | 2018-04-09 16:29 | 10.3061 | Oxy7 (PSt7-10) | 2018-04-04 12:29 | default | 154.4822 | μmol/L | 26.4482 | °C | 1003 | hPa | Humid | 35 | 0 | 0 | 24.141 | 185365.2388 | 358615.1065 | 45.5 | 94
113988 | 2018-04-09 16:29 | 10.3225 | Oxy7 (PSt7-10) | 2018-04-04 12:29 | default | 154.5108 | μmol/L | 26.4418 | °C | 1003 | hPa | Humid | 35 | 0 | 0 | 24.141 | 185372.3444 | 358610.9607 | 45.5 | 94
114001 | 2018-04-09 16:29 | 10.3393 | Oxy7 (PSt7-10) | 2018-04-04 12:29 | default | 154.4878 | μmol/L | 26.4497 | °C | 1003 | hPa | Humid | 35 | 0 | 0 | 24.14 | 185361.0323 | 358605.2525 | 45.5 | 94
114013 | 2018-04-09 16:29 | 10.3564 | Oxy7 (PSt7-10) | 2018-04-04 12:29 | default | 154.5289 | μmol/L | 26.4379 | °C | 1003 | hPa | Humid | 35 | 0 | 0 | 24.141 | 185368.8909 | 358617.6127 | 45.5 | 94
114022 | 2018-04-09 16:29 | 10.3725 | Oxy7 (PSt7-10) | 2018-04-04 12:29 | default | 154.4653 | μmol/L | 26.4547 | °C | 1003 | hPa | Humid | 35 | 0 | 0 | 24.14 | 185365.7596 | 358602.0275 | 45.5 | 94
114030 | 2018-04-09 16:29 | 10.3891 | Oxy7 (PSt7-10) | 2018-04-04 12:29 | default | 154.489 | μmol/L | 26.4495 | °C | 1003 | hPa | Humid | 35 | 0 | 0 | 24.14 | 185363.6785 | 358606.9153 | 45.5 | 94
114040 | 2018-04-09 16:29 | 10.4058 | Oxy7 (PSt7-10) | 2018-04-04 12:29 | default | 154.5044 | μmol/L | 26.4433 | °C | 1003 | hPa | Humid | 35 | 0 | 0 | 24.141 | 185369.4254 | 358609.4827 | 45.5 | 94
114046 | 2018-04-09 16:29 | 10.4228 | Oxy7 (PSt7-10) | 2018-04-04 12:29 | default | 154.482 | μmol/L | 26.4454 | °C | 1003 | hPa | Humid | 35 | 0 | 0 | 24.142 | 185369.4167 | 358606.5333 | 45.5 | 94
114061 | 2018-04-09 16:29 | 10.4397 | Oxy7 (PSt7-10) | 2018-04-04 12:29 | default | 154.4234 | μmol/L | 26.4639 | °C | 1003 | hPa | Humid | 35 | 0 | 0 | 24.14 | 185368.0733 | 358606.9558 | 45.5 | 94
114073 | 2018-04-09 16:29 | 10.456 | Oxy7 (PSt7-10) | 2018-04-04 12:29 | default | 154.4205 | μmol/L | 26.4589 | °C | 1003 | hPa | Humid | 35 | 0 | 0 | 24.142 | 185364.4671 | 358607.7853 | 45.5 | 94
114077 | 2018-04-09 16:29 | 10.4726 | Oxy7 (PSt7-10) | 2018-04-04 12:29 | default | 154.452 | μmol/L | 26.4576 | °C | 1003 | hPa | Humid | 35 | 0 | 0 | 24.14 | 185366.4475 | 358610.6049 | 45.5 | 94
114087 | 2018-04-09 16:29 | 10.4894 | Oxy7 (PSt7-10) | 2018-04-04 12:29 | default | 154.4921 | μmol/L | 26.446 | °C | 1003 | hPa | Humid | 35 | 0 | 0 | 24.141 | 185364.5345 | 358610.5849 | 45.5 | 94
114096 | 2018-04-09 16:29 | 10.5062 | Oxy7 (PSt7-10) | 2018-04-04 12:29 | default | 154.5171 | μmol/L | 26.4461 | °C | 1003 | hPa | Humid | 35 | 0 | 0 | 24.139 | 185364.1436 | 358609.7313 | 45.5 | 94
114106 | 2018-04-09 16:29 | 10.5227 | Oxy7 (PSt7-10) | 2018-04-04 12:29 | default | 154.4102 | μmol/L | 26.464 | °C | 1003 | hPa | Humid | 35 | 0 | 0 | 24.141 | 185370.9109 | 358619.9127 | 45.5 | 94
114123 | 2018-04-09 16:29 | 10.5397 | Oxy7 (PSt7-10) | 2018-04-04 12:29 | default | 154.4895 | μmol/L | 26.4465 | °C | 1003 | hPa | Humid | 35 | 0 | 0 | 24.141 | 185366.5681 | 358603.9955 | 45.5 | 94
114128 | 2018-04-09 16:29 | 10.5558 | Oxy7 (PSt7-10) | 2018-04-04 12:29 | default | 154.4529 | μmol/L | 26.4518 | °C | 1003 | hPa | Humid | 35 | 0 | 0 | 24.142 | 185364.8707 | 358618.7035 | 45.5 | 94
114136 | 2018-04-09 16:29 | 10.5726 | Oxy7 (PSt7-10) | 2018-04-04 12:29 | default | 154.4055 | μmol/L | 26.4594 | °C | 1003 | hPa | Humid | 35 | 0 | 0 | 24.143 | 185359.4889 | 358608.5737 | 45.5 | 94
114150 | 2018-04-09 16:29 | 10.5893 | Oxy7 (PSt7-10) | 2018-04-04 12:29 | default | 154.4091 | μmol/L | 26.4643 | °C | 1003 | hPa | Humid | 35 | 0 | 0 | 24.141 | 185366.6289 | 358601.9603 | 45.5 | 94
114157 | 2018-04-09 16:29 | 10.6064 | Oxy7 (PSt7-10) | 2018-04-04 12:29 | default | 154.4035 | μmol/L | 26.4655 | °C | 1003 | hPa | Humid | 35 | 0 | 0 | 24.141 | 185369.3746 | 358598.0883 | 45.5 | 94
114169 | 2018-04-09 16:29 | 10.623 | Oxy7 (PSt7-10) | 2018-04-04 12:29 | default | 154.4496 | μmol/L | 26.4469 | °C | 1003 | hPa | Humid | 35 | 0 | 0 | 24.144 | 185361.2267 | 358618.0803 | 45.5 | 94
114183 | 2018-04-09 16:29 | 10.6392 | Oxy7 (PSt7-10) | 2018-04-04 12:29 | default | 154.468 | μmol/L | 26.4456 | °C | 1003 | hPa | Humid | 35 | 0 | 0 | 24.143 | 185373.7537 | 358595.021 | 45.5 | 94
114191 | 2018-04-09 16:29 | 10.6558 | Oxy7 (PSt7-10) | 2018-04-04 12:29 | default | 154.4834 | μmol/L | 26.4507 | °C | 1003 | hPa | Humid | 35 | 0 | 0 | 24.14 | 185360.6429 | 358602.7389 | 45.5 | 94
114202 | 2018-04-09 16:29 | 10.673 | Oxy7 (PSt7-10) | 2018-04-04 12:29 | default | 154.4247 | μmol/L | 26.4524 | °C | 1003 | hPa | Humid | 35 | 0 | 0 | 24.144 | 185369.1896 | 358604.525 | 45.5 | 94
114210 | 2018-04-09 16:29 | 10.6896 | Oxy7 (PSt7-10) | 2018-04-04 12:29 | default | 154.4725 | μmol/L | 26.4475 | °C | 1003 | hPa | Humid | 35 | 0 | 0 | 24.142 | 185365.4725 | 358599.3012 | 45.5 | 94
114217 | 2018-04-09 16:29 | 10.7062 | Oxy7 (PSt7-10) | 2018-04-04 12:29 | default | 154.4975 | μmol/L | 26.4476 | °C | 1003 | hPa | Humid | 35 | 0 | 0 | 24.14 | 185365.4884 | 358604.8357 | 45.5 | 94
114232 | 2018-04-09 16:29 | 10.7226 | Oxy7 (PSt7-10) | 2018-04-04 12:29 | default | 154.5409 | μmol/L | 26.438 | °C | 1003 | hPa | Humid | 35 | 0 | 0 | 24.14 | 185361.1675 | 358595.3089 | 45.5 | 94
114236 | 2018-04-09 16:29 | 10.7397 | Oxy7 (PSt7-10) | 2018-04-04 12:29 | default | 154.4825 | μmol/L | 26.4509 | °C | 1003 | hPa | Humid | 35 | 0 | 0 | 24.14 | 185367.027 | 358601.6892 | 45.5 | 94
114252 | 2018-04-09 16:29 | 10.7562 | Oxy7 (PSt7-10) | 2018-04-04 12:29 | default | 154.4622 | μmol/L | 26.4582 | °C | 1003 | hPa | Humid | 35 | 0 | 0 | 24.139 | 185361.4079 | 358598.0918 | 45.5 | 94
114257 | 2018-04-09 16:29 | 10.7728 | Oxy7 (PSt7-10) | 2018-04-04 12:29 | default | 154.4137 | μmol/L | 26.4604 | °C | 1003 | hPa | Humid | 35 | 0 | 0 | 24.142 | 185353.7939 | 358589.0991 | 45.5 | 94
114265 | 2018-04-09 16:29 | 10.7891 | Oxy7 (PSt7-10) | 2018-04-04 12:29 | default | 154.4235 | μmol/L | 26.4611 | °C | 1003 | hPa | Humid | 35 | 0 | 0 | 24.141 | 185351.1528 | 358603.67 | 45.5 | 94
114276 | 2018-04-09 16:29 | 10.8065 | Oxy7 (PSt7-10) | 2018-04-04 12:29 | default | 154.4949 | μmol/L | 26.451 | °C | 1003 | hPa | Humid | 35 | 0 | 0 | 24.139 | 185364.916 | 358621.2982 | 45.5 | 94
114288 | 2018-04-09 16:29 | 10.8224 | Oxy7 (PSt7-10) | 2018-04-04 12:29 | default | 154.5237 | μmol/L | 26.439 | °C | 1003 | hPa | Humid | 35 | 0 | 0 | 24.141 | 185357.3894 | 358594.408 | 45.5 | 94
114298 | 2018-04-09 16:29 | 10.8396 | Oxy7 (PSt7-10) | 2018-04-04 12:29 | default | 154.4953 | μmol/L | 26.4509 | °C | 1003 | hPa | Humid | 35 | 0 | 0 | 24.139 | 185362.0061 | 358592.0262 | 45.5 | 94
114310 | 2018-04-09 16:29 | 10.8558 | Oxy7 (PSt7-10) | 2018-04-04 12:29 | default | 154.4663 | μmol/L | 26.4517 | °C | 1003 | hPa | Humid | 35 | 0 | 0 | 24.141 | 185370.4526 | 358599.4968 | 45.5 | 94
114322 | 2018-04-09 16:29 | 10.8724 | Oxy7 (PSt7-10) | 2018-04-04 12:29 | default | 154.4899 | μmol/L | 26.4521 | °C | 1003 | hPa | Humid | 35 | 0 | 0 | 24.139 | 185363.3552 | 358590.8959 | 45.5 | 94
114329 | 2018-04-09 16:29 | 10.8894 | Oxy7 (PSt7-10) | 2018-04-04 12:29 | default | 154.4389 | μmol/L | 26.4549 | °C | 1003 | hPa | Humid | 35 | 0 | 0 | 24.142 | 185366.1341 | 358600.7593 | 45.5 | 94
114343 | 2018-04-09 16:29 | 10.9065 | Oxy7 (PSt7-10) | 2018-04-04 12:29 | default | 154.4267 | μmol/L | 26.4604 | °C | 1003 | hPa | Humid | 35 | 0 | 0 | 24.141 | 185369.6687 | 358602.7941 | 45.5 | 94
114346 | 2018-04-09 16:29 | 10.9233 | Oxy7 (PSt7-10) | 2018-04-04 12:29 | default | 154.3599 | μmol/L | 26.4723 | °C | 1003 | hPa | Humid | 35 | 0 | 0 | 24.142 | 185358.5433 | 358606.1341 | 45.5 | 94
114356 | 2018-04-09 16:29 | 10.9395 | Oxy7 (PSt7-10) | 2018-04-04 12:29 | default | 154.4734 | μmol/L | 26.4416 | °C | 1003 | hPa | Humid | 35 | 0 | 0 | 24.144 | 185357.9457 | 358600.5285 | 45.5 | 94
114374 | 2018-04-09 16:29 | 10.9559 | Oxy7 (PSt7-10) | 2018-04-04 12:29 | default | 154.4219 | μmol/L | 26.4558 | °C | 1003 | hPa | Humid | 35 | 0 | 0 | 24.143 | 185348.2857 | 358590.8436 | 45.5 | 94
114381 | 2018-04-09 16:29 | 10.973 | Oxy7 (PSt7-10) | 2018-04-04 12:29 | default | 154.4768 | μmol/L | 26.4522 | °C | 1003 | hPa | Humid | 35 | 0 | 0 | 24.14 | 185352.0783 | 358598.3695 | 45.5 | 94
114392 | 2018-04-09 16:29 | 10.9906 | Oxy7 (PSt7-10) | 2018-04-04 12:29 | default | 154.4052 | μmol/L | 26.451 | °C | 1003 | hPa | Humid | 35 | 0 | 0 | 24.146 | 185365.393 | 358608.0698 | 45.5 | 94
114395 | 2018-04-09 16:29 | 11.0062 | Oxy7 (PSt7-10) | 2018-04-04 12:29 | default | 154.4016 | μmol/L | 26.4603 | °C | 1003 | hPa | Humid | 35 | 0 | 0 | 24.143 | 185357.3434 | 358596.9422 | 45.5 | 94
114411 | 2018-04-09 16:29 | 11.023 | Oxy7 (PSt7-10) | 2018-04-04 12:29 | default | 154.4823 | μmol/L | 26.4481 | °C | 1003 | hPa | Humid | 35 | 0 | 0 | 24.141 | 185358.171 | 358596.8648 | 45.5 | 94
114418 | 2018-04-09 16:29 | 11.0392 | Oxy7 (PSt7-10) | 2018-04-04 12:29 | default | 154.5045 | μmol/L | 26.4376 | °C | 1003 | hPa | Humid | 35 | 0 | 0 | 24.143 | 185350.7251 | 358596.8588 | 45.5 | 94
114430 | 2018-04-09 16:29 | 11.0561 | Oxy7 (PSt7-10) | 2018-04-04 12:29 | default | 154.4389 | μmol/L | 26.4605 | °C | 1003 | hPa | Humid | 35 | 0 | 0 | 24.14 | 185363.9378 | 358594.8434 | 45.5 | 94
114439 | 2018-04-09 16:30 | 11.0725 | Oxy7 (PSt7-10) | 2018-04-04 12:29 | default | 154.4012 | μmol/L | 26.466 | °C | 1003 | hPa | Humid | 35 | 0 | 0 | 24.141 | 185357.9413 | 358587.7349 | 45.5 | 94
114446 | 2018-04-09 16:30 | 11.0894 | Oxy7 (PSt7-10) | 2018-04-04 12:29 | default | 154.4329 | μmol/L | 26.4647 | °C | 1003 | hPa | Humid | 35 | 0 | 0 | 24.139 | 185344.3457 | 358591.0837 | 45.5 | 94
114458 | 2018-04-09 16:30 | 11.1061 | Oxy7 (PSt7-10) | 2018-04-04 12:29 | default | 154.4593 | μmol/L | 26.456 | °C | 1003 | hPa | Humid | 35 | 0 | 0 | 24.14 | 185353.2484 | 358590.093 | 45.5 | 94
114471 | 2018-04-09 16:30 | 11.1234 | Oxy7 (PSt7-10) | 2018-04-04 12:29 | default | 154.4111 | μmol/L | 26.4666 | °C | 1003 | hPa | Humid | 35 | 0 | 0 | 24.14 | 185354.3446 | 358590.755 | 45.5 | 94
114480 | 2018-04-09 16:30 | 11.1396 | Oxy7 (PSt7-10) | 2018-04-04 12:29 | default | 154.4147 | μmol/L | 26.4602 | °C | 1003 | hPa | Humid | 35 | 0 | 0 | 24.142 | 185358.7182 | 358591.7839 | 45.5 | 94
114487 | 2018-04-09 16:30 | 11.1561 | Oxy7 (PSt7-10) | 2018-04-04 12:29 | default | 154.3885 | μmol/L | 26.4632 | °C | 1003 | hPa | Humid | 35 | 0 | 0 | 24.143 | 185358.5857 | 358591.0641 | 45.5 | 94
114502 | 2018-04-09 16:30 | 11.1724 | Oxy7 (PSt7-10) | 2018-04-04 12:29 | default | 154.4318 | μmol/L | 26.4564 | °C | 1003 | hPa | Humid | 35 | 0 | 0 | 24.142 | 185349.2739 | 358587.6219 | 45.5 | 94
114505 | 2018-04-09 16:30 | 11.1898 | Oxy7 (PSt7-10) | 2018-04-04 12:29 | default | 154.4272 | μmol/L | 26.4575 | °C | 1003 | hPa | Humid | 35 | 0 | 0 | 24.142 | 185352.89 | 358570.6365 | 45.5 | 94
114522 | 2018-04-09 16:30 | 11.2064 | Oxy7 (PSt7-10) | 2018-04-04 12:29 | default | 154.4374 | μmol/L | 26.458 | °C | 1003 | hPa | Humid | 35 | 0 | 0 | 24.141 | 185357.4359 | 358591.2931 | 45.5 | 94
114527 | 2018-04-09 16:30 | 11.2228 | Oxy7 (PSt7-10) | 2018-04-04 12:29 | default | 154.3848 | μmol/L | 26.4668 | °C | 1003 | hPa | Humid | 35 | 0 | 0 | 24.142 | 185357.9171 | 358594.5796 | 45.5 | 94
114537 | 2018-04-09 16:30 | 11.2395 | Oxy7 (PSt7-10) | 2018-04-04 12:29 | default | 154.4052 | μmol/L | 26.4595 | °C | 1003 | hPa | Humid | 35 | 0 | 0 | 24.143 | 185348.9285 | 358580.6674 | 45.5 | 94
114551 | 2018-04-09 16:30 | 11.2562 | Oxy7 (PSt7-10) | 2018-04-04 12:29 | default | 154.4174 | μmol/L | 26.4624 | °C | 1003 | hPa | Humid | 35 | 0 | 0 | 24.141 | 185361.5594 | 358586.7183 | 45.5 | 94
114563 | 2018-04-09 16:30 | 11.2726 | Oxy7 (PSt7-10) | 2018-04-04 12:29 | default | 154.3871 | μmol/L | 26.4635 | °C | 1003 | hPa | Humid | 35 | 0 | 0 | 24.143 | 185359.0292 | 358599.285 | 45.5 | 94
114569 | 2018-04-09 16:30 | 11.2891 | Oxy7 (PSt7-10) | 2018-04-04 12:29 | default | 154.4311 | μmol/L | 26.4538 | °C | 1003 | hPa | Humid | 35 | 0 | 0 | 24.143 | 185356.0619 | 358579.724 | 45.5 | 94
114580 | 2018-04-09 16:30 | 11.3064 | Oxy7 (PSt7-10) | 2018-04-04 12:29 | default | 154.3998 | μmol/L | 26.4663 | °C | 1003 | hPa | Humid | 35 | 0 | 0 | 24.141 | 185360.2998 | 358592.9881 | 45.5 | 94
114587 | 2018-04-09 16:30 | 11.323 | Oxy7 (PSt7-10) | 2018-04-04 12:29 | default | 154.3957 | μmol/L | 26.4559 | °C | 1003 | hPa | Humid | 35 | 0 | 0 | 24.145 | 185355.2867 | 358590.7602 | 45.5 | 94
114595 | 2018-04-09 16:30 | 11.339 | Oxy7 (PSt7-10) | 2018-04-04 12:29 | default | 154.4129 | μmol/L | 26.4578 | °C | 1003 | hPa | Humid | 35 | 0 | 0 | 24.143 | 185355.3433 | 358593.3673 | 45.5 | 94
114613 | 2018-04-09 16:30 | 11.3565 | Oxy7 (PSt7-10) | 2018-04-04 12:29 | default | 154.4781 | μmol/L | 26.4462 | °C | 1003 | hPa | Humid | 35 | 0 | 0 | 24.142 | 185359.4687 | 358586.3782 | 45.5 | 94
114620 | 2018-04-09 16:30 | 11.3727 | Oxy7 (PSt7-10) | 2018-04-04 12:29 | default | 154.4359 | μmol/L | 26.4555 | °C | 1003 | hPa | Humid | 35 | 0 | 0 | 24.142 | 185362.6411 | 358598.7223 | 45.5 | 94
114627 | 2018-04-09 16:30 | 11.3895 | Oxy7 (PSt7-10) | 2018-04-04 12:29 | default | 154.333 | μmol/L | 26.4782 | °C | 1003 | hPa | Humid | 35 | 0 | 0 | 24.142 | 185349.3927 | 358591.5044 | 45.5 | 94
114640 | 2018-04-09 16:30 | 11.4063 | Oxy7 (PSt7-10) | 2018-04-04 12:29 | default | 154.4527 | μmol/L | 26.4547 | °C | 1003 | hPa | Humid | 35 | 0 | 0 | 24.141 | 185354.8272 | 358586.4017 | 45.5 | 94
114652 | 2018-04-09 16:30 | 11.4225 | Oxy7 (PSt7-10) | 2018-04-04 12:29 | default | 154.4149 | μmol/L | 26.4602 | °C | 1003 | hPa | Humid | 35 | 0 | 0 | 24.142 | 185350.4198 | 358569.0683 | 45.5 | 94
114659 | 2018-04-09 16:30 | 11.4396 | Oxy7 (PSt7-10) | 2018-04-04 12:29 | default | 154.4121 | μmol/L | 26.4664 | °C | 1003 | hPa | Humid | 35 | 0 | 0 | 24.14 | 185346.9373 | 358587.9053 | 45.5 | 94
114667 | 2018-04-09 16:30 | 11.4557 | Oxy7 (PSt7-10) | 2018-04-04 12:29 | default | 154.3986 | μmol/L | 26.4666 | °C | 1003 | hPa | Humid | 35 | 0 | 0 | 24.141 | 185345.1941 | 358579.2211 | 45.5 | 94
114678 | 2018-04-09 16:30 | 11.4726 | Oxy7 (PSt7-10) | 2018-04-04 12:29 | default | 154.4128 | μmol/L | 26.4635 | °C | 1003 | hPa | Humid | 35 | 0 | 0 | 24.141 | 185351.8523 | 358581.0534 | 45.5 | 94
114688 | 2018-04-09 16:30 | 11.4892 | Oxy7 (PSt7-10) | 2018-04-04 12:29 | default | 154.382 | μmol/L | 26.4674 | °C | 1003 | hPa | Humid | 35 | 0 | 0 | 24.142 | 185363.7229 | 358603.3667 | 45.5 | 94
114698 | 2018-04-09 16:30 | 11.5059 | Oxy7 (PSt7-10) | 2018-04-04 12:29 | default | 154.4683 | μmol/L | 26.4512 | °C | 1003 | hPa | Humid | 35 | 0 | 0 | 24.141 | 185346.6854 | 358597.8082 | 45.5 | 94
114707 | 2018-04-09 16:30 | 11.5224 | Oxy7 (PSt7-10) | 2018-04-04 12:29 | default | 154.3806 | μmol/L | 26.4649 | °C | 1003 | hPa | Humid | 35 | 0 | 0 | 24.143 | 185354.8788 | 358586.2807 | 45.5 | 94
114715 | 2018-04-09 16:30 | 11.539 | Oxy7 (PSt7-10) | 2018-04-04 12:29 | default | 154.3437 | μmol/L | 26.473 | °C | 1003 | hPa | Humid | 35 | 0 | 0 | 24.143 | 185352.4468 | 358578.7597 | 45.5 | 94
114728 | 2018-04-09 16:30 | 11.5561 | Oxy7 (PSt7-10) | 2018-04-04 12:29 | default | 154.4457 | μmol/L | 26.4562 | °C | 1003 | hPa | Humid | 35 | 0 | 0 | 24.141 | 185345.1801 | 358590.947 | 45.5 | 94
114736 | 2018-04-09 16:30 | 11.5728 | Oxy7 (PSt7-10) | 2018-04-04 12:29 | default | 154.404 | μmol/L | 26.4597 | °C | 1003 | hPa | Humid | 35 | 0 | 0 | 24.143 | 185364.0535 | 358599.1209 | 45.5 | 94
114745 | 2018-04-09 16:30 | 11.5891 | Oxy7 (PSt7-10) | 2018-04-04 12:29 | default | 154.3975 | μmol/L | 26.4668 | °C | 1003 | hPa | Humid | 35 | 0 | 0 | 24.141 | 185347.6816 | 358581.0784 | 45.5 | 94
114756 | 2018-04-09 16:30 | 11.6056 | Oxy7 (PSt7-10) | 2018-04-04 12:29 | default | 154.4246 | μmol/L | 26.4609 | °C | 1003 | hPa | Humid | 35 | 0 | 0 | 24.141 | 185348.3465 | 358581.9895 | 45.5 | 94
114767 | 2018-04-09 16:30 | 11.6228 | Oxy7 (PSt7-10) | 2018-04-04 12:29 | default | 154.3694 | μmol/L | 26.4617 | °C | 1003 | hPa | Humid | 35 | 0 | 0 | 24.145 | 185360.4417 | 358588.509 | 45.5 | 94
114780 | 2018-04-09 16:30 | 11.6392 | Oxy7 (PSt7-10) | 2018-04-04 12:29 | default | 154.4206 | μmol/L | 26.4561 | °C | 1003 | hPa | Humid | 35 | 0 | 0 | 24.143 | 185359.2749 | 358588.1455 | 45.5 | 94
114787 | 2018-04-09 16:30 | 11.6564 | Oxy7 (PSt7-10) | 2018-04-04 12:29 | default | 154.4055 | μmol/L | 26.4594 | °C | 1003 | hPa | Humid | 35 | 0 | 0 | 24.143 | 185353.3596 | 358588.6776 | 45.5 | 94
114804 | 2018-04-09 16:30 | 11.6731 | Oxy7 (PSt7-10) | 2018-04-04 12:29 | default | 154.4168 | μmol/L | 26.4541 | °C | 1003 | hPa | Humid | 35 | 0 | 0 | 24.144 | 185355.1916 | 358583.8264 | 45.5 | 94
114813 | 2018-04-09 16:30 | 11.6893 | Oxy7 (PSt7-10) | 2018-04-04 12:29 | default | 154.3987 | μmol/L | 26.4609 | °C | 1003 | hPa | Humid | 35 | 0 | 0 | 24.143 | 185361.1945 | 358573.2548 | 45.5 | 94
114816 | 2018-04-09 16:30 | 11.7062 | Oxy7 (PSt7-10) | 2018-04-04 12:29 | default | 154.3342 | μmol/L | 26.4751 | °C | 1003 | hPa | Humid | 35 | 0 | 0 | 24.143 | 185355.4135 | 358581.8064 | 45.5 | 94
114830 | 2018-04-09 16:30 | 11.7225 | Oxy7 (PSt7-10) | 2018-04-04 12:29 | default | 154.335 | μmol/L | 26.4778 | °C | 1003 | hPa | Humid | 35 | 0 | 0 | 24.142 | 185352.4608 | 358581.1822 | 45.5 | 94
114838 | 2018-04-09 16:30 | 11.7392 | Oxy7 (PSt7-10) | 2018-04-04 12:29 | default | 154.393 | μmol/L | 26.4622 | °C | 1003 | hPa | Humid | 35 | 0 | 0 | 24.143 | 185354.3485 | 358588.0956 | 45.5 | 94
114854 | 2018-04-09 16:30 | 11.7559 | Oxy7 (PSt7-10) | 2018-04-04 12:29 | default | 154.4237 | μmol/L | 26.4526 | °C | 1003 | hPa | Humid | 35 | 0 | 0 | 24.144 | 185350.7216 | 358575.0135 | 45.5 | 94
114863 | 2018-04-09 16:30 | 11.7725 | Oxy7 (PSt7-10) | 2018-04-04 12:29 | default | 154.324 | μmol/L | 26.4746 | °C | 1003 | hPa | Humid | 35 | 0 | 0 | 24.144 | 185358.3931 | 358577.4918 | 45.5 | 94
114870 | 2018-04-09 16:30 | 11.7897 | Oxy7 (PSt7-10) | 2018-04-04 12:29 | default | 154.3112 | μmol/L | 26.4746 | °C | 1003 | hPa | Humid | 35 | 0 | 0 | 24.145 | 185357.8596 | 358576.5181 | 45.5 | 94
114875 | 2018-04-09 16:30 | 11.8057 | Oxy7 (PSt7-10) | 2018-04-04 12:29 | default | 154.3218 | μmol/L | 26.4751 | °C | 1003 | hPa | Humid | 35 | 0 | 0 | 24.144 | 185348.3589 | 358566.2105 | 45.5 | 94
114893 | 2018-04-09 16:30 | 11.8231 | Oxy7 (PSt7-10) | 2018-04-04 12:29 | default | 154.4449 | μmol/L | 26.4564 | °C | 1003 | hPa | Humid | 35 | 0 | 0 | 24.141 | 185357.1392 | 358582.1813 | 45.5 | 94
114897 | 2018-04-09 16:30 | 11.8391 | Oxy7 (PSt7-10) | 2018-04-04 12:29 | default | 154.4698 | μmol/L | 26.4509 | °C | 1003 | hPa | Humid | 35 | 0 | 0 | 24.141 | 185353.2719 | 358567.6815 | 45.5 | 94
114910 | 2018-04-09 16:30 | 11.856 | Oxy7 (PSt7-10) | 2018-04-04 12:29 | default | 154.3628 | μmol/L | 26.4632 | °C | 1003 | hPa | Humid | 35 | 0 | 0 | 24.145 | 185356.2467 | 358588.277 | 45.5 | 94
114917 | 2018-04-09 16:30 | 11.8727 | Oxy7 (PSt7-10) | 2018-04-04 12:29 | default | 154.3692 | μmol/L | 26.4703 | °C | 1003 | hPa | Humid | 35 | 0 | 0 | 24.142 | 185358.8536 | 358569.6798 | 45.5 | 94
114932 | 2018-04-09 16:30 | 11.8901 | Oxy7 (PSt7-10) | 2018-04-04 12:29 | default | 154.3938 | μmol/L | 26.4592 | °C | 1003 | hPa | Humid | 35 | 0 | 0 | 24.144 | 185359.8125 | 358587.2294 | 45.5 | 94
114940 | 2018-04-09 16:30 | 11.9064 | Oxy7 (PSt7-10) | 2018-04-04 12:29 | default | 154.3919 | μmol/L | 26.4596 | °C | 1003 | hPa | Humid | 35 | 0 | 0 | 24.144 | 185360.0687 | 358575.3817 | 45.5 | 94
114954 | 2018-04-09 16:30 | 11.9232 | Oxy7 (PSt7-10) | 2018-04-04 12:29 | default | 154.3459 | μmol/L | 26.4697 | °C | 1003 | hPa | Humid | 35 | 0 | 0 | 24.144 | 185355.1888 | 358577.9732 | 45.5 | 94
114962 | 2018-04-09 16:30 | 11.9395 | Oxy7 (PSt7-10) | 2018-04-04 12:29 | default | 154.4073 | μmol/L | 26.4647 | °C | 1003 | hPa | Humid | 35 | 0 | 0 | 24.141 | 185356.412 | 358581.0863 | 45.5 | 94
114965 | 2018-04-09 16:30 | 11.9564 | Oxy7 (PSt7-10) | 2018-04-04 12:29 | default | 154.3645 | μmol/L | 26.4628 | °C | 1003 | hPa | Humid | 35 | 0 | 0 | 24.145 | 185353.3681 | 358582.1688 | 45.5 | 94
114982 | 2018-04-09 16:30 | 11.9728 | Oxy7 (PSt7-10) | 2018-04-04 12:29 | default | 154.4562 | μmol/L | 26.4482 | °C | 1003 | hPa | Humid | 35 | 0 | 0 | 24.143 | 185357.4363 | 358589.7348 | 45.5 | 94
114985 | 2018-04-09 16:30 | 11.9895 | Oxy7 (PSt7-10) | 2018-04-04 12:29 | default | 154.4892 | μmol/L | 26.4494 | °C | 1003 | hPa | Humid | 35 | 0 | 0 | 24.14 | 185346.2029 | 358578.6901 | 45.5 | 94
115003 | 2018-04-09 16:30 | 12.0062 | Oxy7 (PSt7-10) | 2018-04-04 12:29 | default | 154.4668 | μmol/L | 26.4515 | °C | 1003 | hPa | Humid | 35 | 0 | 0 | 24.141 | 185349.9732 | 358574.4265 | 45.5 | 94
115013 | 2018-04-09 16:30 | 12.0228 | Oxy7 (PSt7-10) | 2018-04-04 12:29 | default | 154.3247 | μmol/L | 26.4773 | °C | 1003 | hPa | Humid | 35 | 0 | 0 | 24.143 | 185359.2374 | 358582.1299 | 45.5 | 94
115018 | 2018-04-09 16:30 | 12.0398 | Oxy7 (PSt7-10) | 2018-04-04 12:29 | default | 154.3339 | μmol/L | 26.4696 | °C | 1003 | hPa | Humid | 35 | 0 | 0 | 24.145 | 185363.1306 | 358566.6519 | 45.5 | 94
115028 | 2018-04-09 16:30 | 12.0561 | Oxy7 (PSt7-10) | 2018-04-04 12:29 | default | 154.3786 | μmol/L | 26.4682 | °C | 1003 | hPa | Humid | 35 | 0 | 0 | 24.142 | 185357.8609 | 358579.5924 | 45.5 | 94
115035 | 2018-04-09 16:31 | 12.0725 | Oxy7 (PSt7-10) | 2018-04-04 12:29 | default | 154.4231 | μmol/L | 26.4584 | °C | 1003 | hPa | Humid | 35 | 0 | 0 | 24.142 | 185351.048 | 358568.2107 | 45.5 | 94
115048 | 2018-04-09 16:31 | 12.0896 | Oxy7 (PSt7-10) | 2018-04-04 12:29 | default | 154.3762 | μmol/L | 26.4602 | °C | 1003 | hPa | Humid | 35 | 0 | 0 | 24.145 | 185353.9742 | 358569.0343 | 45.5 | 94
115055 | 2018-04-09 16:31 | 12.1062 | Oxy7 (PSt7-10) | 2018-04-04 12:29 | default | 154.3265 | μmol/L | 26.4684 | °C | 1003 | hPa | Humid | 35 | 0 | 0 | 24.146 | 185349.2997 | 358569.2478 | 45.5 | 94
115070 | 2018-04-09 16:31 | 12.1225 | Oxy7 (PSt7-10) | 2018-04-04 12:29 | default | 154.3497 | μmol/L | 26.4689 | °C | 1003 | hPa | Humid | 35 | 0 | 0 | 24.144 | 185356.9964 | 358593.4756 | 45.5 | 94
115082 | 2018-04-09 16:31 | 12.1393 | Oxy7 (PSt7-10) | 2018-04-04 12:29 | default | 154.3997 | μmol/L | 26.4579 | °C | 1003 | hPa | Humid | 35 | 0 | 0 | 24.144 | 185357.7407 | 358579.8553 | 45.5 | 94
115091 | 2018-04-09 16:31 | 12.1565 | Oxy7 (PSt7-10) | 2018-04-04 12:29 | default | 154.4051 | μmol/L | 26.4595 | °C | 1003 | hPa | Humid | 35 | 0 | 0 | 24.143 | 185356.7793 | 358573.4472 | 45.5 | 94
115104 | 2018-04-09 16:31 | 12.173 | Oxy7 (PSt7-10) | 2018-04-04 12:29 | default | 154.3019 | μmol/L | 26.4738 | °C | 1003 | hPa | Humid | 35 | 0 | 0 | 24.146 | 185361.7446 | 358580.6201 | 45.5 | 94
115109 | 2018-04-09 16:31 | 12.1892 | Oxy7 (PSt7-10) | 2018-04-04 12:29 | default | 154.3354 | μmol/L | 26.4777 | °C | 1003 | hPa | Humid | 35 | 0 | 0 | 24.142 | 185349.3378 | 358580.7347 | 45.5 | 94
115116 | 2018-04-09 16:31 | 12.206 | Oxy7 (PSt7-10) | 2018-04-04 12:29 | default | 154.3821 | μmol/L | 26.4646 | °C | 1003 | hPa | Humid | 35 | 0 | 0 | 24.143 | 185345.0869 | 358561.3763 | 45.5 | 94
115127 | 2018-04-09 16:31 | 12.2225 | Oxy7 (PSt7-10) | 2018-04-04 12:29 | default | 154.3781 | μmol/L | 26.457 | °C | 1003 | hPa | Humid | 35 | 0 | 0 | 24.146 | 185356.0557 | 358567.5621 | 45.5 | 94
115142 | 2018-04-09 16:31 | 12.2396 | Oxy7 (PSt7-10) | 2018-04-04 12:29 | default | 154.3708 | μmol/L | 26.4727 | °C | 1003 | hPa | Humid | 35 | 0 | 0 | 24.141 | 185347.1766 | 358565.0103 | 45.5 | 94
115153 | 2018-04-09 16:31 | 12.2561 | Oxy7 (PSt7-10) | 2018-04-04 12:29 | default | 154.4054 | μmol/L | 26.4594 | °C | 1003 | hPa | Humid | 35 | 0 | 0 | 24.143 | 185350.2008 | 358564.1896 | 45.5 | 94
115158 | 2018-04-09 16:31 | 12.2727 | Oxy7 (PSt7-10) | 2018-04-04 12:29 | default | 154.3854 | μmol/L | 26.4639 | °C | 1003 | hPa | Humid | 35 | 0 | 0 | 24.143 | 185353.0958 | 358568.457 | 45.5 | 94
115169 | 2018-04-09 16:31 | 12.2898 | Oxy7 (PSt7-10) | 2018-04-04 12:29 | default | 154.4283 | μmol/L | 26.4544 | °C | 1003 | hPa | Humid | 35 | 0 | 0 | 24.143 | 185345.4376 | 358567.7675 | 45.5 | 94
115177 | 2018-04-09 16:31 | 12.3062 | Oxy7 (PSt7-10) | 2018-04-04 12:29 | default | 154.4197 | μmol/L | 26.4535 | °C | 1003 | hPa | Humid | 35 | 0 | 0 | 24.144 | 185346.2651 | 358557.4537 | 45.5 | 94
115185 | 2018-04-09 16:31 | 12.3224 | Oxy7 (PSt7-10) | 2018-04-04 12:29 | default | 154.3802 | μmol/L | 26.4622 | °C | 1003 | hPa | Humid | 35 | 0 | 0 | 24.144 | 185341.4591 | 358570.7742 | 45.5 | 94
115201 | 2018-04-09 16:31 | 12.3394 | Oxy7 (PSt7-10) | 2018-04-04 12:29 | default | 154.3402 | μmol/L | 26.4738 | °C | 1003 | hPa | Humid | 35 | 0 | 0 | 24.143 | 185358.6199 | 358571.868 | 45.5 | 94
115213 | 2018-04-09 16:31 | 12.3559 | Oxy7 (PSt7-10) | 2018-04-04 12:29 | default | 154.3787 | μmol/L | 26.4625 | °C | 1003 | hPa | Humid | 35 | 0 | 0 | 24.144 | 185344.6429 | 358565.6759 | 45.5 | 94
115220 | 2018-04-09 16:31 | 12.3733 | Oxy7 (PSt7-10) | 2018-04-04 12:29 | default | 154.4293 | μmol/L | 26.4542 | °C | 1003 | hPa | Humid | 35 | 0 | 0 | 24.143 | 185345.2279 | 358574.4697 | 45.5 | 94
115230 | 2018-04-09 16:31 | 12.3898 | Oxy7 (PSt7-10) | 2018-04-04 12:29 | default | 154.3235 | μmol/L | 26.4832 | °C | 1003 | hPa | Humid | 35 | 0 | 0 | 24.141 | 185361.2463 | 358585.6793 | 45.5 | 94
115236 | 2018-04-09 16:31 | 12.4064 | Oxy7 (PSt7-10) | 2018-04-04 12:29 | default | 154.3541 | μmol/L | 26.4679 | °C | 1003 | hPa | Humid | 35 | 0 | 0 | 24.144 | 185349.2904 | 358571.9119 | 45.5 | 94
115248 | 2018-04-09 16:31 | 12.4229 | Oxy7 (PSt7-10) | 2018-04-04 12:29 | default | 154.4047 | μmol/L | 26.4539 | °C | 1003 | hPa | Humid | 35 | 0 | 0 | 24.145 | 185350.4724 | 358566.3027 | 45.5 | 94
115258 | 2018-04-09 16:31 | 12.4393 | Oxy7 (PSt7-10) | 2018-04-04 12:29 | default | 154.4066 | μmol/L | 26.4563 | °C | 1003 | hPa | Humid | 35 | 0 | 0 | 24.144 | 185356.7379 | 358578.7808 | 45.5 | 94
115272 | 2018-04-09 16:31 | 12.4562 | Oxy7 (PSt7-10) | 2018-04-04 12:29 | default | 154.3994 | μmol/L | 26.4608 | °C | 1003 | hPa | Humid | 35 | 0 | 0 | 24.143 | 185355.4968 | 358568.5044 | 45.5 | 94
115275 | 2018-04-09 16:31 | 12.4724 | Oxy7 (PSt7-10) | 2018-04-04 12:29 | default | 154.3796 | μmol/L | 26.4623 | °C | 1003 | hPa | Humid | 35 | 0 | 0 | 24.144 | 185348.011 | 358559.6978 | 45.5 | 94
115293 | 2018-04-09 16:31 | 12.4892 | Oxy7 (PSt7-10) | 2018-04-04 12:29 | default | 154.3053 | μmol/L | 26.4759 | °C | 1003 | hPa | Humid | 35 | 0 | 0 | 24.145 | 185351.5212 | 358573.304 | 45.5 | 94
115303 | 2018-04-09 16:31 | 12.5063 | Oxy7 (PSt7-10) | 2018-04-04 12:29 | default | 154.367 | μmol/L | 26.4707 | °C | 1003 | hPa | Humid | 35 | 0 | 0 | 24.142 | 185354.3609 | 358577.5845 | 45.5 | 94
115305 | 2018-04-09 16:31 | 12.5225 | Oxy7 (PSt7-10) | 2018-04-04 12:29 | default | 154.3421 | μmol/L | 26.4678 | °C | 1003 | hPa | Humid | 35 | 0 | 0 | 24.145 | 185344.467 | 358556.4373 | 45.5 | 94
115322 | 2018-04-09 16:31 | 12.5394 | Oxy7 (PSt7-10) | 2018-04-04 12:29 | default | 154.4069 | μmol/L | 26.4563 | °C | 1003 | hPa | Humid | 35 | 0 | 0 | 24.144 | 185357.7252 | 358568.628 | 45.5 | 94
115328 | 2018-04-09 16:31 | 12.5563 | Oxy7 (PSt7-10) | 2018-04-04 12:29 | default | 154.3892 | μmol/L | 26.4574 | °C | 1003 | hPa | Humid | 35 | 0 | 0 | 24.145 | 185354.0014 | 358565.7364 | 45.5 | 94
115342 | 2018-04-09 16:31 | 12.5726 | Oxy7 (PSt7-10) | 2018-04-04 12:29 | default | 154.3515 | μmol/L | 26.4713 | °C | 1003 | hPa | Humid | 35 | 0 | 0 | 24.143 | 185347.4676 | 358573.9641 | 45.5 | 94
115351 | 2018-04-09 16:31 | 12.5896 | Oxy7 (PSt7-10) | 2018-04-04 12:29 | default | 154.3711 | μmol/L | 26.4614 | °C | 1003 | hPa | Humid | 35 | 0 | 0 | 24.145 | 185356.7086 | 358576.7754 | 45.5 | 94
115360 | 2018-04-09 16:31 | 12.606 | Oxy7 (PSt7-10) | 2018-04-04 12:29 | default | 154.3907 | μmol/L | 26.4655 | °C | 1003 | hPa | Humid | 35 | 0 | 0 | 24.142 | 185357.9459 | 358574.6327 | 45.5 | 94
115369 | 2018-04-09 16:31 | 12.623 | Oxy7 (PSt7-10) | 2018-04-04 12:29 | default | 154.4363 | μmol/L | 26.4554 | °C | 1003 | hPa | Humid | 35 | 0 | 0 | 24.142 | 185353.007 | 358563.8053 | 45.5 | 94
115384 | 2018-04-09 16:31 | 12.6396 | Oxy7 (PSt7-10) | 2018-04-04 12:29 | default | 154.3041 | μmol/L | 26.4733 | °C | 1003 | hPa | Humid | 35 | 0 | 0 | 24.146 | 185350.6015 | 358565.2261 | 45.5 | 94
115392 | 2018-04-09 16:31 | 12.6564 | Oxy7 (PSt7-10) | 2018-04-04 12:29 | default | 154.295 | μmol/L | 26.4782 | °C | 1003 | hPa | Humid | 35 | 0 | 0 | 24.145 | 185352.7648 | 358570.2394 | 45.5 | 94
115395 | 2018-04-09 16:31 | 12.6731 | Oxy7 (PSt7-10) | 2018-04-04 12:29 | default | 154.2549 | μmol/L | 26.487 | °C | 1003 | hPa | Humid | 35 | 0 | 0 | 24.145 | 185344.7538 | 358562.5991 | 45.5 | 94
115408 | 2018-04-09 16:31 | 12.6897 | Oxy7 (PSt7-10) | 2018-04-04 12:29 | default | 154.2987 | μmol/L | 26.4773 | °C | 1003 | hPa | Humid | 35 | 0 | 0 | 24.145 | 185344.5515 | 358558.4322 | 45.5 | 94
115417 | 2018-04-09 16:31 | 12.7061 | Oxy7 (PSt7-10) | 2018-04-04 12:29 | default | 154.3826 | μmol/L | 26.4616 | °C | 1003 | hPa | Humid | 35 | 0 | 0 | 24.144 | 185346.3252 | 358558.4733 | 45.5 | 94
115430 | 2018-04-09 16:31 | 12.7225 | Oxy7 (PSt7-10) | 2018-04-04 12:29 | default | 154.3062 | μmol/L | 26.4757 | °C | 1003 | hPa | Humid | 35 | 0 | 0 | 24.145 | 185342.3883 | 358563.9403 | 45.5 | 94
115440 | 2018-04-09 16:31 | 12.7398 | Oxy7 (PSt7-10) | 2018-04-04 12:29 | default | 154.3134 | μmol/L | 26.4741 | °C | 1003 | hPa | Humid | 35 | 0 | 0 | 24.145 | 185342.8757 | 358573.4694 | 45.5 | 94
115447 | 2018-04-09 16:31 | 12.7559 | Oxy7 (PSt7-10) | 2018-04-04 12:29 | default | 154.3301 | μmol/L | 26.4732 | °C | 1003 | hPa | Humid | 35 | 0 | 0 | 24.144 | 185333.9891 | 358556.5012 | 45.5 | 94
115456 | 2018-04-09 16:31 | 12.773 | Oxy7 (PSt7-10) | 2018-04-04 12:29 | default | 154.349 | μmol/L | 26.4662 | °C | 1003 | hPa | Humid | 35 | 0 | 0 | 24.145 | 185344.2744 | 358563.3224 | 45.5 | 94
115471 | 2018-04-09 16:31 | 12.7897 | Oxy7 (PSt7-10) | 2018-04-04 12:29 | default | 154.3362 | μmol/L | 26.4662 | °C | 1003 | hPa | Humid | 35 | 0 | 0 | 24.146 | 185346.1989 | 358574.4711 | 45.5 | 94
115481 | 2018-04-09 16:31 | 12.8064 | Oxy7 (PSt7-10) | 2018-04-04 12:29 | default | 154.3632 | μmol/L | 26.4688 | °C | 1003 | hPa | Humid | 35 | 0 | 0 | 24.143 | 185335.9089 | 358561.6515 | 45.5 | 94
115492 | 2018-04-09 16:31 | 12.8225 | Oxy7 (PSt7-10) | 2018-04-04 12:29 | default | 154.3933 | μmol/L | 26.4621 | °C | 1003 | hPa | Humid | 35 | 0 | 0 | 24.143 | 185339.6229 | 358567.4704 | 45.5 | 94
115500 | 2018-04-09 16:31 | 12.8397 | Oxy7 (PSt7-10) | 2018-04-04 12:29 | default | 154.3377 | μmol/L | 26.4631 | °C | 1003 | hPa | Humid | 35 | 0 | 0 | 24.147 | 185339.303 | 358566.2829 | 45.5 | 94
115506 | 2018-04-09 16:31 | 12.8557 | Oxy7 (PSt7-10) | 2018-04-04 12:29 | default | 154.3806 | μmol/L | 26.4593 | °C | 1003 | hPa | Humid | 35 | 0 | 0 | 24.145 | 185344.1891 | 358549.1316 | 45.5 | 94
115519 | 2018-04-09 16:31 | 12.8724 | Oxy7 (PSt7-10) | 2018-04-04 12:29 | default | 154.4006 | μmol/L | 26.4577 | °C | 1003 | hPa | Humid | 35 | 0 | 0 | 24.144 | 185339.2958 | 358554.7106 | 45.5 | 94
115529 | 2018-04-09 16:31 | 12.889 | Oxy7 (PSt7-10) | 2018-04-04 12:29 | default | 154.378 | μmol/L | 26.4683 | °C | 1003 | hPa | Humid | 35 | 0 | 0 | 24.142 | 185335.8154 | 358556.5939 | 45.5 | 94
115540 | 2018-04-09 16:31 | 12.9059 | Oxy7 (PSt7-10) | 2018-04-04 12:29 | default | 154.327 | μmol/L | 26.4683 | °C | 1003 | hPa | Humid | 35 | 0 | 0 | 24.146 | 185340.5278 | 358549.3949 | 45.5 | 94
115551 | 2018-04-09 16:31 | 12.9224 | Oxy7 (PSt7-10) | 2018-04-04 12:29 | default | 154.36 | μmol/L | 26.4638 | °C | 1003 | hPa | Humid | 35 | 0 | 0 | 24.145 | 185342.3799 | 358551.4019 | 45.5 | 94
115564 | 2018-04-09 16:31 | 12.9394 | Oxy7 (PSt7-10) | 2018-04-04 12:29 | default | 154.4068 | μmol/L | 26.4535 | °C | 1003 | hPa | Humid | 35 | 0 | 0 | 24.145 | 185331.7791 | 358552.1269 | 45.5 | 94
115573 | 2018-04-09 16:31 | 12.9562 | Oxy7 (PSt7-10) | 2018-04-04 12:29 | default | 154.3215 | μmol/L | 26.4666 | °C | 1003 | hPa | Humid | 35 | 0 | 0 | 24.147 | 185346.2878 | 358555.4619 | 45.5 | 94
115582 | 2018-04-09 16:31 | 12.9725 | Oxy7 (PSt7-10) | 2018-04-04 12:29 | default | 154.2755 | μmol/L | 26.4796 | °C | 1003 | hPa | Humid | 35 | 0 | 0 | 24.146 | 185344.9322 | 358551.6614 | 45.5 | 94
115587 | 2018-04-09 16:31 | 12.9896 | Oxy7 (PSt7-10) | 2018-04-04 12:29 | default | 154.3285 | μmol/L | 26.4736 | °C | 1003 | hPa | Humid | 35 | 0 | 0 | 24.144 | 185328.2094 | 358549.1477 | 45.5 | 94
115599 | 2018-04-09 16:31 | 13.0058 | Oxy7 (PSt7-10) | 2018-04-04 12:29 | default | 154.3201 | μmol/L | 26.4783 | °C | 1003 | hPa | Humid | 35 | 0 | 0 | 24.143 | 185332.8068 | 358539.4122 | 45.5 | 94
115612 | 2018-04-09 16:31 | 13.0228 | Oxy7 (PSt7-10) | 2018-04-04 12:29 | default | 154.3187 | μmol/L | 26.4729 | °C | 1003 | hPa | Humid | 35 | 0 | 0 | 24.145 | 185333.6007 | 358553.2041 | 45.5 | 94
115617 | 2018-04-09 16:31 | 13.0395 | Oxy7 (PSt7-10) | 2018-04-04 12:29 | default | 154.2855 | μmol/L | 26.4746 | °C | 1003 | hPa | Humid | 35 | 0 | 0 | 24.147 | 185344.4254 | 358556.9882 | 45.5 | 94
115628 | 2018-04-09 16:31 | 13.0561 | Oxy7 (PSt7-10) | 2018-04-04 12:29 | default | 154.2892 | μmol/L | 26.4823 | °C | 1003 | hPa | Humid | 35 | 0 | 0 | 24.144 | 185338.7109 | 358545.8011 | 45.5 | 94
115643 | 2018-04-09 16:32 | 13.0729 | Oxy7 (PSt7-10) | 2018-04-04 12:29 | default | 154.3169 | μmol/L | 26.4705 | °C | 1003 | hPa | Humid | 35 | 0 | 0 | 24.146 | 185347.6271 | 358562.8771 | 45.5 | 94
115653 | 2018-04-09 16:32 | 13.0899 | Oxy7 (PSt7-10) | 2018-04-04 12:29 | default | 154.3389 | μmol/L | 26.4685 | °C | 1003 | hPa | Humid | 35 | 0 | 0 | 24.145 | 185351.7421 | 358551.1685 | 45.5 | 94
115657 | 2018-04-09 16:32 | 13.1063 | Oxy7 (PSt7-10) | 2018-04-04 12:29 | default | 154.3286 | μmol/L | 26.4623 | °C | 1003 | hPa | Humid | 35 | 0 | 0 | 24.148 | 185331.864 | 358544.9938 | 45.5 | 94
115665 | 2018-04-09 16:32 | 13.1231 | Oxy7 (PSt7-10) | 2018-04-04 12:29 | default | 154.3545 | μmol/L | 26.4679 | °C | 1003 | hPa | Humid | 35 | 0 | 0 | 24.144 | 185335.7016 | 358555.5584 | 45.5 | 94
115683 | 2018-04-09 16:32 | 13.1398 | Oxy7 (PSt7-10) | 2018-04-04 12:29 | default | 154.3456 | μmol/L | 26.4726 | °C | 1003 | hPa | Humid | 35 | 0 | 0 | 24.143 | 185341.5218 | 358548.2116 | 45.5 | 94
115687 | 2018-04-09 16:32 | 13.1562 | Oxy7 (PSt7-10) | 2018-04-04 12:29 | default | 154.3285 | μmol/L | 26.4764 | °C | 1003 | hPa | Humid | 35 | 0 | 0 | 24.143 | 185336.0476 | 358542.1847 | 45.5 | 94
115701 | 2018-04-09 16:32 | 13.1731 | Oxy7 (PSt7-10) | 2018-04-04 12:29 | default | 154.3596 | μmol/L | 26.4667 | °C | 1003 | hPa | Humid | 35 | 0 | 0 | 24.144 | 185347.5651 | 358545.8719 | 45.5 | 94
115711 | 2018-04-09 16:32 | 13.1923 | Oxy7 (PSt7-10) | 2018-04-04 12:29 | default | 154.3154 | μmol/L | 26.4765 | °C | 1003 | hPa | Humid | 35 | 0 | 0 | 24.144 | 185342.4213 | 358552.7452 | 45.5 | 94
115719 | 2018-04-09 16:32 | 13.2063 | Oxy7 (PSt7-10) | 2018-04-04 12:29 | default | 154.3168 | μmol/L | 26.4762 | °C | 1003 | hPa | Humid | 35 | 0 | 0 | 24.144 | 185329.6788 | 358535.1603 | 45.5 | 94
115733 | 2018-04-09 16:32 | 13.2231 | Oxy7 (PSt7-10) | 2018-04-04 12:29 | default | 154.4405 | μmol/L | 26.4517 | °C | 1003 | hPa | Humid | 35 | 0 | 0 | 24.143 | 185327.2702 | 358536.3362 | 45.5 | 94
115736 | 2018-04-09 16:32 | 13.2393 | Oxy7 (PSt7-10) | 2018-04-04 12:29 | default | 154.3416 | μmol/L | 26.4622 | °C | 1003 | hPa | Humid | 35 | 0 | 0 | 24.147 | 185337.0129 | 358545.6726 | 45.5 | 94
115753 | 2018-04-09 16:32 | 13.256 | Oxy7 (PSt7-10) | 2018-04-04 12:29 | default | 154.3631 | μmol/L | 26.4603 | °C | 1003 | hPa | Humid | 35 | 0 | 0 | 24.146 | 185333.2584 | 358546.6354 | 45.5 | 94
115760 | 2018-04-09 16:32 | 13.2741 | Oxy7 (PSt7-10) | 2018-04-04 12:29 | default | 154.3571 | μmol/L | 26.4673 | °C | 1003 | hPa | Humid | 35 | 0 | 0 | 24.144 | 185334.6277 | 358545.3802 | 45.5 | 94
115773 | 2018-04-09 16:32 | 13.2902 | Oxy7 (PSt7-10) | 2018-04-04 12:29 | default | 154.2875 | μmol/L | 26.4798 | °C | 1003 | hPa | Humid | 35 | 0 | 0 | 24.145 | 185339.6038 | 358543.5884 | 45.5 | 94
115781 | 2018-04-09 16:32 | 13.3063 | Oxy7 (PSt7-10) | 2018-04-04 12:29 | default | 154.3072 | μmol/L | 26.4726 | °C | 1003 | hPa | Humid | 35 | 0 | 0 | 24.146 | 185333.0787 | 358547.8976 | 45.5 | 94
115787 | 2018-04-09 16:32 | 13.3227 | Oxy7 (PSt7-10) | 2018-04-04 12:29 | default | 154.3324 | μmol/L | 26.4671 | °C | 1003 | hPa | Humid | 35 | 0 | 0 | 24.146 | 185624.8917 | 358541.9201 | 45.5 | 94
115800 | 2018-04-09 16:32 | 13.3392 | Oxy7 (PSt7-10) | 2018-04-04 12:29 | default | 154.3577 | μmol/L | 26.4615 | °C | 1003 | hPa | Humid | 35 | 0 | 0 | 24.146 | 185244.3404 | 358532.9823 | 45.5 | 94
115808 | 2018-04-09 16:32 | 13.3558 | Oxy7 (PSt7-10) | 2018-04-04 12:29 | default | 154.2398 | μmol/L | 26.4847 | °C | 1003 | hPa | Humid | 35 | 0 | 0 | 24.147 | 185431.616 | 358545.5284 | 45.5 | 94
115823 | 2018-04-09 16:32 | 13.3729 | Oxy7 (PSt7-10) | 2018-04-04 12:29 | default | 154.3055 | μmol/L | 26.4758 | °C | 1003 | hPa | Humid | 35 | 0 | 0 | 24.145 | 185284.8674 | 358553.2778 | 45.5 | 94
115833 | 2018-04-09 16:32 | 13.3901 | Oxy7 (PSt7-10) | 2018-04-04 12:29 | default | 154.3117 | μmol/L | 26.4716 | °C | 1003 | hPa | Humid | 35 | 0 | 0 | 24.146 | 185365.4687 | 358547.5382 | 45.5 | 94
115835 | 2018-04-09 16:32 | 13.4059 | Oxy7 (PSt7-10) | 2018-04-04 12:29 | default | 154.3546 | μmol/L | 26.4706 | °C | 1003 | hPa | Humid | 35 | 0 | 0 | 24.143 | 185413.6392 | 358528.3269 | 45.5 | 94
115853 | 2018-04-09 16:32 | 13.4228 | Oxy7 (PSt7-10) | 2018-04-04 12:29 | default | 154.3497 | μmol/L | 26.4661 | °C | 1003 | hPa | Humid | 35 | 0 | 0 | 24.145 | 185453.8237 | 358538.9107 | 45.5 | 94
115855 | 2018-04-09 16:32 | 13.4396 | Oxy7 (PSt7-10) | 2018-04-04 12:29 | default | 154.3664 | μmol/L | 26.4624 | °C | 1003 | hPa | Humid | 35 | 0 | 0 | 24.145 | 185387.3551 | 358536.8701 | 45.5 | 94
115866 | 2018-04-09 16:32 | 13.4559 | Oxy7 (PSt7-10) | 2018-04-04 12:29 | default | 154.2886 | μmol/L | 26.4739 | °C | 1003 | hPa | Humid | 35 | 0 | 0 | 24.147 | 185383.152 | 358550.6685 | 45.5 | 94
115881 | 2018-04-09 16:32 | 13.4732 | Oxy7 (PSt7-10) | 2018-04-04 12:29 | default | 154.3835 | μmol/L | 26.4615 | °C | 1003 | hPa | Humid | 35 | 0 | 0 | 24.144 | 185407.8436 | 358533.5205 | 45.5 | 94
115892 | 2018-04-09 16:32 | 13.489 | Oxy7 (PSt7-10) | 2018-04-04 12:29 | default | 154.346 | μmol/L | 26.4641 | °C | 1003 | hPa | Humid | 35 | 0 | 0 | 24.146 | 185390.4481 | 358537.6616 | 45.5 | 94
115897 | 2018-04-09 16:32 | 13.5061 | Oxy7 (PSt7-10) | 2018-04-04 12:29 | default | 154.327 | μmol/L | 26.4683 | °C | 1003 | hPa | Humid | 35 | 0 | 0 | 24.146 | 185381.9677 | 358545.8727 | 45.5 | 94
115908 | 2018-04-09 16:32 | 13.5229 | Oxy7 (PSt7-10) | 2018-04-04 12:29 | default | 154.3276 | μmol/L | 26.4681 | °C | 1003 | hPa | Humid | 35 | 0 | 0 | 24.146 | 185388.1483 | 358546.9829 | 45.5 | 94
115916 | 2018-04-09 16:32 | 13.5404 | Oxy7 (PSt7-10) | 2018-04-04 12:29 | default | 154.2902 | μmol/L | 26.4764 | °C | 1003 | hPa | Humid | 35 | 0 | 0 | 24.146 | 185393.6068 | 358545.5135 | 45.5 | 94
115927 | 2018-04-09 16:32 | 13.556 | Oxy7 (PSt7-10) | 2018-04-04 12:29 | default | 154.3667 | μmol/L | 26.4623 | °C | 1003 | hPa | Humid | 35 | 0 | 0 | 24.145 | 185388.985 | 358541.1328 | 45.5 | 94
115938 | 2018-04-09 16:32 | 13.5723 | Oxy7 (PSt7-10) | 2018-04-04 12:29 | default | 154.3631 | μmol/L | 26.4575 | °C | 1003 | hPa | Humid | 35 | 0 | 0 | 24.147 | 185389.7103 | 358549.4284 | 45.5 | 94
115947 | 2018-04-09 16:32 | 13.5897 | Oxy7 (PSt7-10) | 2018-04-04 12:29 | default | 154.361 | μmol/L | 26.4579 | °C | 1003 | hPa | Humid | 35 | 0 | 0 | 24.147 | 185392.1952 | 358543.637 | 45.5 | 94
115964 | 2018-04-09 16:32 | 13.6062 | Oxy7 (PSt7-10) | 2018-04-04 12:29 | default | 154.2485 | μmol/L | 26.4884 | °C | 1003 | hPa | Humid | 35 | 0 | 0 | 24.145 | 185395.8649 | 358540.6542 | 45.5 | 94
115971 | 2018-04-09 16:32 | 13.623 | Oxy7 (PSt7-10) | 2018-04-04 12:29 | default | 154.2185 | μmol/L | 26.4894 | °C | 1003 | hPa | Humid | 35 | 0 | 0 | 24.147 | 185385.8219 | 358544.974 | 45.5 | 94
115978 | 2018-04-09 16:32 | 13.6397 | Oxy7 (PSt7-10) | 2018-04-04 12:29 | default | 154.3315 | μmol/L | 26.4701 | °C | 1003 | hPa | Humid | 35 | 0 | 0 | 24.145 | 185386.765 | 358534.7729 | 45.5 | 94
115992 | 2018-04-09 16:32 | 13.6564 | Oxy7 (PSt7-10) | 2018-04-04 12:29 | default | 154.3417 | μmol/L | 26.4679 | °C | 1003 | hPa | Humid | 35 | 0 | 0 | 24.145 | 185384.6425 | 358529.4303 | 45.5 | 94
116003 | 2018-04-09 16:32 | 13.6726 | Oxy7 (PSt7-10) | 2018-04-04 12:29 | default | 154.3231 | μmol/L | 26.4691 | °C | 1003 | hPa | Humid | 35 | 0 | 0 | 24.146 | 185379.9463 | 358531.7451 | 45.5 | 94
116009 | 2018-04-09 16:32 | 13.6906 | Oxy7 (PSt7-10) | 2018-04-04 12:29 | default | 154.1983 | μmol/L | 26.4939 | °C | 1003 | hPa | Humid | 35 | 0 | 0 | 24.147 | 185400.176 | 358542.7797 | 45.5 | 94
116018 | 2018-04-09 16:32 | 13.7062 | Oxy7 (PSt7-10) | 2018-04-04 12:29 | default | 154.2833 | μmol/L | 26.4751 | °C | 1003 | hPa | Humid | 35 | 0 | 0 | 24.147 | 185384.2947 | 358532.8434 | 45.5 | 94
116029 | 2018-04-09 16:32 | 13.7227 | Oxy7 (PSt7-10) | 2018-04-04 12:29 | default | 154.3218 | μmol/L | 26.4666 | °C | 1003 | hPa | Humid | 35 | 0 | 0 | 24.147 | 185392.2629 | 358535.8717 | 45.5 | 94
116039 | 2018-04-09 16:32 | 13.7393 | Oxy7 (PSt7-10) | 2018-04-04 12:29 | default | 154.2502 | μmol/L | 26.4824 | °C | 1003 | hPa | Humid | 35 | 0 | 0 | 24.147 | 185389.6354 | 358540.4083 | 45.5 | 94
116051 | 2018-04-09 16:32 | 13.7558 | Oxy7 (PSt7-10) | 2018-04-04 12:29 | default | 154.2636 | μmol/L | 26.4851 | °C | 1003 | hPa | Humid | 35 | 0 | 0 | 24.145 | 185377.7144 | 358534.763 | 45.5 | 94
116058 | 2018-04-09 16:32 | 13.7726 | Oxy7 (PSt7-10) | 2018-04-04 12:29 | default | 154.2437 | μmol/L | 26.4866 | °C | 1003 | hPa | Humid | 35 | 0 | 0 | 24.146 | 185391.0339 | 358555.461 | 45.5 | 94
116069 | 2018-04-09 16:32 | 13.7897 | Oxy7 (PSt7-10) | 2018-04-04 12:29 | default | 154.2768 | μmol/L | 26.485 | °C | 1003 | hPa | Humid | 35 | 0 | 0 | 24.144 | 185391.9945 | 358557.0212 | 45.5 | 94
116084 | 2018-04-09 16:32 | 13.8057 | Oxy7 (PSt7-10) | 2018-04-04 12:29 | default | 154.3372 | μmol/L | 26.4688 | °C | 1003 | hPa | Humid | 35 | 0 | 0 | 24.145 | 185381.5157 | 358538.7992 | 45.5 | 94
116092 | 2018-04-09 16:32 | 13.8223 | Oxy7 (PSt7-10) | 2018-04-04 12:29 | default | 154.347 | μmol/L | 26.4667 | °C | 1003 | hPa | Humid | 35 | 0 | 0 | 24.145 | 185383.7154 | 358539.0981 | 45.5 | 94
116102 | 2018-04-09 16:32 | 13.8392 | Oxy7 (PSt7-10) | 2018-04-04 12:29 | default | 154.294 | μmol/L | 26.4699 | °C | 1003 | hPa | Humid | 35 | 0 | 0 | 24.148 | 185384.4328 | 358536.8886 | 45.5 | 94
116108 | 2018-04-09 16:32 | 13.8557 | Oxy7 (PSt7-10) | 2018-04-04 12:29 | default | 154.3116 | μmol/L | 26.4688 | °C | 1003 | hPa | Humid | 35 | 0 | 0 | 24.147 | 185395.2298 | 358538.8159 | 45.5 | 94
116116 | 2018-04-09 16:32 | 13.8731 | Oxy7 (PSt7-10) | 2018-04-04 12:29 | default | 154.3285 | μmol/L | 26.4708 | °C | 1003 | hPa | Humid | 35 | 0 | 0 | 24.145 | 185394.1147 | 358539.7855 | 45.5 | 94
116127 | 2018-04-09 16:32 | 13.8894 | Oxy7 (PSt7-10) | 2018-04-04 12:29 | default | 154.3641 | μmol/L | 26.4629 | °C | 1003 | hPa | Humid | 35 | 0 | 0 | 24.145 | 185384.0761 | 358530.3697 | 45.5 | 94
116142 | 2018-04-09 16:32 | 13.9063 | Oxy7 (PSt7-10) | 2018-04-04 12:29 | default | 154.3938 | μmol/L | 26.4563 | °C | 1003 | hPa | Humid | 35 | 0 | 0 | 24.145 | 185378.3212 | 358523.9182 | 45.5 | 94
116153 | 2018-04-09 16:32 | 13.9227 | Oxy7 (PSt7-10) | 2018-04-04 12:29 | default | 154.2843 | μmol/L | 26.4805 | °C | 1003 | hPa | Humid | 35 | 0 | 0 | 24.145 | 185380.4103 | 358527.9772 | 45.5 | 94
116161 | 2018-04-09 16:32 | 13.9397 | Oxy7 (PSt7-10) | 2018-04-04 12:29 | default | 154.2765 | μmol/L | 26.4879 | °C | 1003 | hPa | Humid | 35 | 0 | 0 | 24.143 | 185374.3195 | 358527.9567 | 45.5 | 94
116166 | 2018-04-09 16:32 | 13.9559 | Oxy7 (PSt7-10) | 2018-04-04 12:29 | default | 154.2259 | μmol/L | 26.4906 | °C | 1003 | hPa | Humid | 35 | 0 | 0 | 24.146 | 185380.1491 | 358529.1705 | 45.5 | 94
116175 | 2018-04-09 16:32 | 13.9727 | Oxy7 (PSt7-10) | 2018-04-04 12:29 | default | 154.2775 | μmol/L | 26.4848 | °C | 1003 | hPa | Humid | 35 | 0 | 0 | 24.144 | 185376.3374 | 358518.8107 | 45.5 | 94
116190 | 2018-04-09 16:32 | 13.9893 | Oxy7 (PSt7-10) | 2018-04-04 12:29 | default | 154.2747 | μmol/L | 26.4854 | °C | 1003 | hPa | Humid | 35 | 0 | 0 | 24.144 | 185382.7999 | 358526.1814 | 45.5 | 94
116201 | 2018-04-09 16:32 | 14.0065 | Oxy7 (PSt7-10) | 2018-04-04 12:29 | default | 154.3204 | μmol/L | 26.4725 | °C | 1003 | hPa | Humid | 35 | 0 | 0 | 24.145 | 185384.7083 | 358520.0537 | 45.5 | 94
116211 | 2018-04-09 16:32 | 14.0225 | Oxy7 (PSt7-10) | 2018-04-04 12:29 | default | 154.2501 | μmol/L | 26.4824 | °C | 1003 | hPa | Humid | 35 | 0 | 0 | 24.147 | 185389.0533 | 358519.4314 | 45.5 | 94
116221 | 2018-04-09 16:32 | 14.0395 | Oxy7 (PSt7-10) | 2018-04-04 12:29 | default | 154.2788 | μmol/L | 26.4733 | °C | 1003 | hPa | Humid | 35 | 0 | 0 | 24.148 | 185378.0607 | 358521.8095 | 45.5 | 94
116234 | 2018-04-09 16:32 | 14.0562 | Oxy7 (PSt7-10) | 2018-04-04 12:29 | default | 154.3014 | μmol/L | 26.4711 | °C | 1003 | hPa | Humid | 35 | 0 | 0 | 24.147 | 185377.4536 | 358509.6478 | 45.5 | 94
116240 | 2018-04-09 16:33 | 14.073 | Oxy7 (PSt7-10) | 2018-04-04 12:29 | default | 154.3296 | μmol/L | 26.4705 | °C | 1003 | hPa | Humid | 35 | 0 | 0 | 24.145 | 185387.6366 | 358527.055 | 45.5 | 94
116246 | 2018-04-09 16:33 | 14.0895 | Oxy7 (PSt7-10) | 2018-04-04 12:29 | default | 154.2977 | μmol/L | 26.4719 | °C | 1003 | hPa | Humid | 35 | 0 | 0 | 24.147 | 185376.5759 | 358526.6854 | 45.5 | 94
116263 | 2018-04-09 16:33 | 14.1063 | Oxy7 (PSt7-10) | 2018-04-04 12:29 | default | 154.2716 | μmol/L | 26.4805 | °C | 1003 | hPa | Humid | 35 | 0 | 0 | 24.146 | 185383.4489 | 358528.4154 | 45.5 | 94
116270 | 2018-04-09 16:33 | 14.1232 | Oxy7 (PSt7-10) | 2018-04-04 12:29 | default | 154.3219 | μmol/L | 26.4666 | °C | 1003 | hPa | Humid | 35 | 0 | 0 | 24.147 | 185385.1322 | 358518.9132 | 45.5 | 94
116282 | 2018-04-09 16:33 | 14.1395 | Oxy7 (PSt7-10) | 2018-04-04 12:29 | default | 154.3216 | μmol/L | 26.461 | °C | 1003 | hPa | Humid | 35 | 0 | 0 | 24.149 | 185383.4948 | 358523.0965 | 45.5 | 94
116288 | 2018-04-09 16:33 | 14.1565 | Oxy7 (PSt7-10) | 2018-04-04 12:29 | default | 154.2852 | μmol/L | 26.4747 | °C | 1003 | hPa | Humid | 35 | 0 | 0 | 24.147 | 185379.9983 | 358516.966 | 45.5 | 94
116295 | 2018-04-09 16:33 | 14.1729 | Oxy7 (PSt7-10) | 2018-04-04 12:29 | default | 154.3227 | μmol/L | 26.4692 | °C | 1003 | hPa | Humid | 35 | 0 | 0 | 24.146 | 185380.3475 | 358505.9001 | 45.5 | 94
116305 | 2018-04-09 16:33 | 14.1891 | Oxy7 (PSt7-10) | 2018-04-04 12:29 | default | 154.2403 | μmol/L | 26.4761 | °C | 1003 | hPa | Humid | 35 | 0 | 0 | 24.15 | 185378.9943 | 358506.8889 | 45.5 | 94
116319 | 2018-04-09 16:33 | 14.2059 | Oxy7 (PSt7-10) | 2018-04-04 12:29 | default | 154.3242 | μmol/L | 26.4689 | °C | 1003 | hPa | Humid | 35 | 0 | 0 | 24.146 | 185381.2427 | 358514.4344 | 45.5 | 94
116328 | 2018-04-09 16:33 | 14.2226 | Oxy7 (PSt7-10) | 2018-04-04 12:29 | default | 154.2827 | μmol/L | 26.4752 | °C | 1003 | hPa | Humid | 35 | 0 | 0 | 24.147 | 185392.3565 | 358516.2472 | 45.5 | 94
116343 | 2018-04-09 16:33 | 14.2391 | Oxy7 (PSt7-10) | 2018-04-04 12:29 | default | 154.3252 | μmol/L | 26.4715 | °C | 1003 | hPa | Humid | 35 | 0 | 0 | 24.145 | 185397.8438 | 358504.907 | 45.5 | 94
116354 | 2018-04-09 16:33 | 14.2563 | Oxy7 (PSt7-10) | 2018-04-04 12:29 | default | 154.2613 | μmol/L | 26.4912 | °C | 1003 | hPa | Humid | 35 | 0 | 0 | 24.143 | 185393.4071 | 358513.1606 | 45.5 | 94
116360 | 2018-04-09 16:33 | 14.2729 | Oxy7 (PSt7-10) | 2018-04-04 12:29 | default | 154.2753 | μmol/L | 26.4853 | °C | 1003 | hPa | Humid | 35 | 0 | 0 | 24.144 | 185405.6929 | 358516.2521 | 45.5 | 94
116370 | 2018-04-09 16:33 | 14.2892 | Oxy7 (PSt7-10) | 2018-04-04 12:29 | default | 154.2992 | μmol/L | 26.4772 | °C | 1003 | hPa | Humid | 35 | 0 | 0 | 24.145 | 185405.1693 | 358519.8987 | 45.5 | 94
116375 | 2018-04-09 16:33 | 14.306 | Oxy7 (PSt7-10) | 2018-04-04 12:29 | default | 154.2995 | μmol/L | 26.4743 | °C | 1003 | hPa | Humid | 35 | 0 | 0 | 24.146 | 185388.4324 | 358515.1137 | 45.5 | 94
116391 | 2018-04-09 16:33 | 14.3223 | Oxy7 (PSt7-10) | 2018-04-04 12:29 | default | 154.3201 | μmol/L | 26.4669 | °C | 1003 | hPa | Humid | 35 | 0 | 0 | 24.147 | 185403.0816 | 358518.9911 | 45.5 | 94
116397 | 2018-04-09 16:33 | 14.3395 | Oxy7 (PSt7-10) | 2018-04-04 12:29 | default | 154.2608 | μmol/L | 26.4772 | °C | 1003 | hPa | Humid | 35 | 0 | 0 | 24.148 | 185394.1723 | 358519.8824 | 45.5 | 94
116410 | 2018-04-09 16:33 | 14.356 | Oxy7 (PSt7-10) | 2018-04-04 12:29 | default | 154.3412 | μmol/L | 26.4623 | °C | 1003 | hPa | Humid | 35 | 0 | 0 | 24.147 | 185406.7681 | 358529.3554 | 45.5 | 94
116423 | 2018-04-09 16:33 | 14.3731 | Oxy7 (PSt7-10) | 2018-04-04 12:29 | default | 154.2867 | μmol/L | 26.4743 | °C | 1003 | hPa | Humid | 35 | 0 | 0 | 24.147 | 185424.8076 | 358530.818 | 45.5 | 94
116429 | 2018-04-09 16:33 | 14.3894 | Oxy7 (PSt7-10) | 2018-04-04 12:29 | default | 154.2411 | μmol/L | 26.4731 | °C | 1003 | hPa | Humid | 35 | 0 | 0 | 24.151 | 185400.6313 | 358524.0683 | 45.5 | 94
116441 | 2018-04-09 16:33 | 14.4065 | Oxy7 (PSt7-10) | 2018-04-04 12:29 | default | 154.3281 | μmol/L | 26.4709 | °C | 1003 | hPa | Humid | 35 | 0 | 0 | 24.145 | 185404.094 | 358525.6756 | 45.5 | 94
116452 | 2018-04-09 16:33 | 14.4224 | Oxy7 (PSt7-10) | 2018-04-04 12:29 | default | 154.3057 | μmol/L | 26.4701 | °C | 1003 | hPa | Humid | 35 | 0 | 0 | 24.147 | 185392.1113 | 358511.7971 | 45.5 | 94
116458 | 2018-04-09 16:33 | 14.4395 | Oxy7 (PSt7-10) | 2018-04-04 12:29 | default | 154.3393 | μmol/L | 26.4769 | °C | 1003 | hPa | Humid | 35 | 0 | 0 | 24.142 | 185393.4586 | 358519.7177 | 45.5 | 94
116467 | 2018-04-09 16:33 | 14.4562 | Oxy7 (PSt7-10) | 2018-04-04 12:29 | default | 154.3772 | μmol/L | 26.46 | °C | 1003 | hPa | Humid | 35 | 0 | 0 | 24.145 | 185399.3288 | 358519.9593 | 45.5 | 94
116480 | 2018-04-09 16:33 | 14.4731 | Oxy7 (PSt7-10) | 2018-04-04 12:29 | default | 154.3029 | μmol/L | 26.4708 | °C | 1003 | hPa | Humid | 35 | 0 | 0 | 24.147 | 185398.7149 | 358511.4376 | 45.5 | 94
116491 | 2018-04-09 16:33 | 14.4897 | Oxy7 (PSt7-10) | 2018-04-04 12:29 | default | 154.2679 | μmol/L | 26.4672 | °C | 1003 | hPa | Humid | 35 | 0 | 0 | 24.151 | 185390.9104 | 358507.913 | 45.5 | 94
116497 | 2018-04-09 16:33 | 14.5058 | Oxy7 (PSt7-10) | 2018-04-04 12:29 | default | 154.2714 | μmol/L | 26.4721 | °C | 1003 | hPa | Humid | 35 | 0 | 0 | 24.149 | 185476.2893 | 358504.1729 | 45.5 | 94
116511 | 2018-04-09 16:33 | 14.5229 | Oxy7 (PSt7-10) | 2018-04-04 12:29 | default | 154.3928 | μmol/L | 26.4566 | °C | 1003 | hPa | Humid | 35 | 0 | 0 | 24.145 | 185411.2791 | 358502.9899 | 45.5 | 94
116519 | 2018-04-09 16:33 | 14.5398 | Oxy7 (PSt7-10) | 2018-04-04 12:29 | default | 154.3351 | μmol/L | 26.4665 | °C | 1003 | hPa | Humid | 35 | 0 | 0 | 24.146 | 185418.9936 | 358505.0288 | 45.5 | 94
116529 | 2018-04-09 16:33 | 14.5565 | Oxy7 (PSt7-10) | 2018-04-04 12:29 | default | 154.2845 | μmol/L | 26.4805 | °C | 1003 | hPa | Humid | 35 | 0 | 0 | 24.145 | 185381.0784 | 358511.178 | 45.5 | 94
116540 | 2018-04-09 16:33 | 14.5728 | Oxy7 (PSt7-10) | 2018-04-04 12:29 | default | 154.2593 | μmol/L | 26.4804 | °C | 1003 | hPa | Humid | 35 | 0 | 0 | 24.147 | 185392.8408 | 358517.6633 | 45.5 | 94
116552 | 2018-04-09 16:33 | 14.5897 | Oxy7 (PSt7-10) | 2018-04-04 12:29 | default | 154.2395 | μmol/L | 26.4819 | °C | 1003 | hPa | Humid | 35 | 0 | 0 | 24.148 | 185401.0257 | 358503.1998 | 45.5 | 94
116559 | 2018-04-09 16:33 | 14.6064 | Oxy7 (PSt7-10) | 2018-04-04 12:29 | default | 154.2722 | μmol/L | 26.4747 | °C | 1003 | hPa | Humid | 35 | 0 | 0 | 24.148 | 185397.4015 | 358517.6118 | 45.5 | 94
116572 | 2018-04-09 16:33 | 14.6225 | Oxy7 (PSt7-10) | 2018-04-04 12:29 | default | 154.3104 | μmol/L | 26.4719 | °C | 1003 | hPa | Humid | 35 | 0 | 0 | 24.146 | 185397.6089 | 358517.695 | 45.5 | 94
116583 | 2018-04-09 16:33 | 14.6393 | Oxy7 (PSt7-10) | 2018-04-04 12:29 | default | 154.2753 | μmol/L | 26.4769 | °C | 1003 | hPa | Humid | 35 | 0 | 0 | 24.147 | 185398.3905 | 358501.0988 | 45.5 | 94
116585 | 2018-04-09 16:33 | 14.6556 | Oxy7 (PSt7-10) | 2018-04-04 12:29 | default | 154.2554 | μmol/L | 26.4812 | °C | 1003 | hPa | Humid | 35 | 0 | 0 | 24.147 | 185395.9209 | 358504.7609 | 45.5 | 94
116601 | 2018-04-09 16:33 | 14.6725 | Oxy7 (PSt7-10) | 2018-04-04 12:29 | default | 154.3006 | μmol/L | 26.4741 | °C | 1003 | hPa | Humid | 35 | 0 | 0 | 24.146 | 185388.8323 | 358510.4606 | 45.5 | 94
116611 | 2018-04-09 16:33 | 14.689 | Oxy7 (PSt7-10) | 2018-04-04 12:29 | default | 154.2907 | μmol/L | 26.4706 | °C | 1003 | hPa | Humid | 35 | 0 | 0 | 24.148 | 185404.3465 | 358504.1974 | 45.5 | 94
116615 | 2018-04-09 16:33 | 14.706 | Oxy7 (PSt7-10) | 2018-04-04 12:29 | default | 154.3721 | μmol/L | 26.4583 | °C | 1003 | hPa | Humid | 35 | 0 | 0 | 24.146 | 185393.5679 | 358496.7093 | 45.5 | 94
116633 | 2018-04-09 16:33 | 14.7228 | Oxy7 (PSt7-10) | 2018-04-04 12:29 | default | 154.2276 | μmol/L | 26.4874 | °C | 1003 | hPa | Humid | 35 | 0 | 0 | 24.147 | 185397.1567 | 358514.2286 | 45.5 | 94
116638 | 2018-04-09 16:33 | 14.7395 | Oxy7 (PSt7-10) | 2018-04-04 12:29 | default | 154.2241 | μmol/L | 26.4853 | °C | 1003 | hPa | Humid | 35 | 0 | 0 | 24.148 | 185401.3318 | 358502.7107 | 45.5 | 94
116652 | 2018-04-09 16:33 | 14.7558 | Oxy7 (PSt7-10) | 2018-04-04 12:29 | default | 154.2937 | μmol/L | 26.47 | °C | 1003 | hPa | Humid | 35 | 0 | 0 | 24.148 | 185397.6312 | 358502.4056 | 45.5 | 94
116663 | 2018-04-09 16:33 | 14.773 | Oxy7 (PSt7-10) | 2018-04-04 12:29 | default | 154.2605 | μmol/L | 26.4773 | °C | 1003 | hPa | Humid | 35 | 0 | 0 | 24.148 | 185400.8558 | 358502.99 | 45.5 | 94
116671 | 2018-04-09 16:33 | 14.7893 | Oxy7 (PSt7-10) | 2018-04-04 12:29 | default | 154.2665 | μmol/L | 26.4788 | °C | 1003 | hPa | Humid | 35 | 0 | 0 | 24.147 | 185394.5897 | 358499.4312 | 45.5 | 94
116681 | 2018-04-09 16:33 | 14.8065 | Oxy7 (PSt7-10) | 2018-04-04 12:29 | default | 154.3374 | μmol/L | 26.4575 | °C | 1003 | hPa | Humid | 35 | 0 | 0 | 24.149 | 185399.6711 | 358517.7448 | 45.5 | 94
116687 | 2018-04-09 16:33 | 14.8227 | Oxy7 (PSt7-10) | 2018-04-04 12:29 | default | 154.2328 | μmol/L | 26.4862 | °C | 1003 | hPa | Humid | 35 | 0 | 0 | 24.147 | 185395.7948 | 358498.4335 | 45.5 | 94
116700 | 2018-04-09 16:33 | 14.8394 | Oxy7 (PSt7-10) | 2018-04-04 12:29 | default | 154.277 | μmol/L | 26.4736 | °C | 1003 | hPa | Humid | 35 | 0 | 0 | 24.148 | 185395.0574 | 358507.1756 | 45.5 | 94
116712 | 2018-04-09 16:33 | 14.8565 | Oxy7 (PSt7-10) | 2018-04-04 12:29 | default | 154.3363 | μmol/L | 26.4662 | °C | 1003 | hPa | Humid | 35 | 0 | 0 | 24.146 | 185391.3217 | 358515.6658 | 45.5 | 94
116721 | 2018-04-09 16:33 | 14.8724 | Oxy7 (PSt7-10) | 2018-04-04 12:29 | default | 154.2464 | μmol/L | 26.4804 | °C | 1003 | hPa | Humid | 35 | 0 | 0 | 24.148 | 185378.5556 | 358493.5753 | 45.5 | 94
116728 | 2018-04-09 16:33 | 14.8897 | Oxy7 (PSt7-10) | 2018-04-04 12:29 | default | 154.2542 | μmol/L | 26.4787 | °C | 1003 | hPa | Humid | 35 | 0 | 0 | 24.148 | 185389.2012 | 358495.9453 | 45.5 | 94
116737 | 2018-04-09 16:33 | 14.9061 | Oxy7 (PSt7-10) | 2018-04-04 12:29 | default | 154.2204 | μmol/L | 26.4861 | °C | 1003 | hPa | Humid | 35 | 0 | 0 | 24.148 | 185394.9515 | 358503.665 | 45.5 | 94
116749 | 2018-04-09 16:33 | 14.9225 | Oxy7 (PSt7-10) | 2018-04-04 12:29 | default | 154.1855 | μmol/L | 26.491 | °C | 1003 | hPa | Humid | 35 | 0 | 0 | 24.149 | 185386.7783 | 358509.3852 | 45.5 | 94
116764 | 2018-04-09 16:33 | 14.9396 | Oxy7 (PSt7-10) | 2018-04-04 12:29 | default | 154.2566 | μmol/L | 26.481 | °C | 1003 | hPa | Humid | 35 | 0 | 0 | 24.147 | 185386.5024 | 358493.8943 | 45.5 | 94
116766 | 2018-04-09 16:33 | 14.9557 | Oxy7 (PSt7-10) | 2018-04-04 12:29 | default | 154.2491 | μmol/L | 26.4826 | °C | 1003 | hPa | Humid | 35 | 0 | 0 | 24.147 | 185383.4512 | 358483.3259 | 45.5 | 94
116778 | 2018-04-09 16:33 | 14.9725 | Oxy7 (PSt7-10) | 2018-04-04 12:29 | default | 154.2509 | μmol/L | 26.4794 | °C | 1003 | hPa | Humid | 35 | 0 | 0 | 24.148 | 185423.4146 | 358490.7941 | 45.5 | 94
116786 | 2018-04-09 16:33 | 14.9891 | Oxy7 (PSt7-10) | 2018-04-04 12:29 | default | 154.2329 | μmol/L | 26.4806 | °C | 1003 | hPa | Humid | 35 | 0 | 0 | 24.149 | 185429.6285 | 358488.0521 | 45.5 | 94
116801 | 2018-04-09 16:33 | 15.0058 | Oxy7 (PSt7-10) | 2018-04-04 12:29 | default | 154.2905 | μmol/L | 26.4735 | °C | 1003 | hPa | Humid | 35 | 0 | 0 | 24.147 | 185404.5105 | 358492.8931 | 45.5 | 94
116809 | 2018-04-09 16:33 | 15.023 | Oxy7 (PSt7-10) | 2018-04-04 12:29 | default | 154.2921 | μmol/L | 26.4731 | °C | 1003 | hPa | Humid | 35 | 0 | 0 | 24.147 | 185381.5281 | 358509.581 | 45.5 | 94
116820 | 2018-04-09 16:33 | 15.0393 | Oxy7 (PSt7-10) | 2018-04-04 12:29 | default | 154.2784 | μmol/L | 26.4733 | °C | 1003 | hPa | Humid | 35 | 0 | 0 | 24.148 | 185391.5748 | 358487.407 | 45.5 | 94
116826 | 2018-04-09 16:33 | 15.056 | Oxy7 (PSt7-10) | 2018-04-04 12:29 | default | 154.28 | μmol/L | 26.4786 | °C | 1003 | hPa | Humid | 35 | 0 | 0 | 24.146 | 185394.411 | 358499.3024 | 45.5 | 94
116835 | 2018-04-09 16:34 | 15.0726 | Oxy7 (PSt7-10) | 2018-04-04 12:29 | default | 154.2498 | μmol/L | 26.4797 | °C | 1003 | hPa | Humid | 35 | 0 | 0 | 24.148 | 185386.2115 | 358502.4873 | 45.5 | 94
116845 | 2018-04-09 16:34 | 15.0901 | Oxy7 (PSt7-10) | 2018-04-04 12:29 | default | 154.3159 | μmol/L | 26.4651 | °C | 1003 | hPa | Humid | 35 | 0 | 0 | 24.148 | 185399.8151 | 358500.3952 | 45.5 | 94
116854 | 2018-04-09 16:34 | 15.106 | Oxy7 (PSt7-10) | 2018-04-04 12:29 | default | 154.2958 | μmol/L | 26.4695 | °C | 1003 | hPa | Humid | 35 | 0 | 0 | 24.148 | 185386.7352 | 358469.7718 | 45.5 | 94
116868 | 2018-04-09 16:34 | 15.1235 | Oxy7 (PSt7-10) | 2018-04-04 12:29 | default | 154.3026 | μmol/L | 26.4736 | °C | 1003 | hPa | Humid | 35 | 0 | 0 | 24.146 | 185403.7976 | 358510.6234 | 45.5 | 94
116873 | 2018-04-09 16:34 | 15.1396 | Oxy7 (PSt7-10) | 2018-04-04 12:29 | default | 154.2943 | μmol/L | 26.4698 | °C | 1003 | hPa | Humid | 35 | 0 | 0 | 24.148 | 185383.2382 | 358498.6098 | 45.5 | 94
116877 | 2018-04-09 16:34 | 15.1573 | Oxy7 (PSt7-10) | 2018-04-04 12:29 | default | 154.2856 | μmol/L | 26.4689 | °C | 1003 | hPa | Humid | 35 | 0 | 0 | 24.149 | 185392.2594 | 358491.6549 | 45.5 | 94
116887 | 2018-04-09 16:34 | 15.1727 | Oxy7 (PSt7-10) | 2018-04-04 12:29 | default | 154.3297 | μmol/L | 26.4648 | °C | 1003 | hPa | Humid | 35 | 0 | 0 | 24.147 | 185380.7612 | 358483.7836 | 45.5 | 94
116894 | 2018-04-09 16:34 | 15.1891 | Oxy7 (PSt7-10) | 2018-04-04 12:29 | default | 154.2252 | μmol/L | 26.4879 | °C | 1003 | hPa | Humid | 35 | 0 | 0 | 24.147 | 185387.3717 | 358469.9745 | 45.5 | 94
116899 | 2018-04-09 16:34 | 15.2058 | Oxy7 (PSt7-10) | 2018-04-04 12:29 | default | 154.2169 | μmol/L | 26.4869 | °C | 1003 | hPa | Humid | 35 | 0 | 0 | 24.148 | 185384.7708 | 358474.2667 | 45.5 | 94
116906 | 2018-04-09 16:34 | 15.2226 | Oxy7 (PSt7-10) | 2018-04-04 12:29 | default | 154.2306 | μmol/L | 26.4811 | °C | 1003 | hPa | Humid | 35 | 0 | 0 | 24.149 | 185378.8898 | 358489.497 | 45.5 | 94
116910 | 2018-04-09 16:34 | 15.2392 | Oxy7 (PSt7-10) | 2018-04-04 12:29 | default | 154.22 | μmol/L | 26.4834 | °C | 1003 | hPa | Humid | 35 | 0 | 0 | 24.149 | 185386.5114 | 358481.8593 | 45.5 | 94
116916 | 2018-04-09 16:34 | 15.2562 | Oxy7 (PSt7-10) | 2018-04-04 12:29 | default | 154.2603 | μmol/L | 26.4802 | °C | 1003 | hPa | Humid | 35 | 0 | 0 | 24.147 | 185388.6045 | 358496.571 | 45.5 | 94
116920 | 2018-04-09 16:34 | 15.2736 | Oxy7 (PSt7-10) | 2018-04-04 12:29 | default | 154.2799 | μmol/L | 26.4815 | °C | 1003 | hPa | Humid | 35 | 0 | 0 | 24.145 | 185389.7599 | 358492.8268 | 45.5 | 94