## Devices
Name | Type | Serial | FW-Version | Channels
SABD0001000008 | OXY-10 ST | SABD0001000008 | AAV1.0.0.11 | 10

## Sensors
Name | Analyte | Sensor ID | Sensor Type | Batch ID | Lot Nr | Created on
Oxy1 | O2 | 110166744 | PSt7-10 | 000000-000 | 0000-00 | 2018-04-04 12:40

## Oxygen Calibrations
Sensor | Calibration Date | Cal0 [°] | T0 | T0 Unit | Cal2nd [°] | T2nd | T2nd Unit | pATM | pATM Unit | O2Cal2nd | O2Cal2nd Unit | Environment | f1 | m | dKSV1 | dKSV2 | dPhi1 | dPhi2 | Is PreSens Calibration
Oxy1 (PSt7-10) | 2018-04-04 12:40 | 55.49 | 20 | °C | 21.97 | 20 | °C | 976 | hPa | 100 | %a.s. | Humid | 0.861 | 13.56 | 0.00035 | 0 | -0.02617 | 0 | FALSE

## Annotations
Date | Delta T [min] | Device | Channel | User | Annotation

## Info
Software Version | 2.1.0.443
Exported at | 2018-04-09 10:05

## SABD0001000008, Ch 1
Id | Date | Delta T [min] | Sensor | Calibration | User | Oxygen | Oxygen Unit | Temperature | Temperature Unit | Pressure | Pressure Unit | Mode | Salinity [pmil] | User Signal Intensity | Error | Phase [°] | Amplitude [µV] | Reference Amplitude [µV] | Signal LED Current | Reference LED Current | Battery [V]
3768 | 2018-04-09 08:08 | 0 | Oxy1 (PSt7-10) | 2018-04-04 12:40 | default | 235.1673 | μmol/L | 21.6705 | °C | 1005 | hPa | Humid | 35 | 0 | 0 | 20.772 | 75067.2828 | 316470.443 | 30.8691 | 95
3769 | 2018-04-09 08:08 | 0.016884 | Oxy1 (PSt7-10) | 2018-04-04 12:40 | default | 235.2841 | μmol/L | 21.6905 | °C | 1005 | hPa | Humid | 35 | 0 | 0 | 20.76 | 74995.2066 | 316394.2839 | 30.8691 | 95
3770 | 2018-04-09 08:08 | 0.034019 | Oxy1 (PSt7-10) | 2018-04-04 12:40 | default | 235.4587 | μmol/L | 21.6895 | °C | 1005 | hPa | Humid | 35 | 0 | 0 | 20.752 | 74947.0082 | 316367.1767 | 30.8691 | 95
3771 | 2018-04-09 08:08 | 0.050686 | Oxy1 (PSt7-10) | 2018-04-04 12:40 | default | 235.473 | μmol/L | 21.6749 | °C | 1005 | hPa | Humid | 35 | 0 | 0 | 20.756 | 74931.265 | 316322.3889 | 30.8691 | 95
3774 | 2018-04-09 08:08 | 0.067387 | Oxy1 (PSt7-10) | 2018-04-04 12:40 | default | 235.5674 | μmol/L | 21.6765 | °C | 1005 | hPa | Humid | 35 | 0 | 0 | 20.751 | 74927.4683 | 316321.6563 | 30.8691 | 95
3775 | 2018-04-09 08:08 | 0.083905 | Oxy1 (PSt7-10) | 2018-04-04 12:40 | default | 235.5693 | μmol/L | 21.67 | °C | 1005 | hPa | Humid | 35 | 0 | 0 | 20.753 | 74918.2491 | 316285.3247 | 30.8691 | 95
3778 | 2018-04-09 08:08 | 0.10069 | Oxy1 (PSt7-10) | 2018-04-04 12:40 | default | 235.4499 | μmol/L | 21.6784 | °C | 1005 | hPa | Humid | 35 | 0 | 0 | 20.756 | 74912.5194 | 316272.1387 | 30.8691 | 95
3782 | 2018-04-09 08:08 | 0.11712 | Oxy1 (PSt7-10) | 2018-04-04 12:40 | default | 235.5101 | μmol/L | 21.6819 | °C | 1005 | hPa | Humid | 35 | 0 | 0 | 20.752 | 74885.7788 | 316273.1475 | 30.8691 | 95
3785 | 2018-04-09 08:08 | 0.13392 | Oxy1 (PSt7-10) | 2018-04-04 12:40 | default | 235.8006 | μmol/L | 21.6856 | °C | 1005 | hPa | Humid | 35 | 0 | 0 | 20.737 | 74835.7386 | 316249.1746 | 30.8691 | 95
3787 | 2018-04-09 08:08 | 0.14993 | Oxy1 (PSt7-10) | 2018-04-04 12:40 | default | 236.0164 | μmol/L | 21.6692 | °C | 1005 | hPa | Humid | 35 | 0 | 0 | 20.732 | 74808.166 | 316246.1397 | 30.8691 | 95
3790 | 2018-04-09 08:08 | 0.16724 | Oxy1 (PSt7-10) | 2018-04-04 12:40 | default | 235.9971 | μmol/L | 21.6689 | °C | 1005 | hPa | Humid | 35 | 0 | 0 | 20.733 | 74776.3821 | 316253.2111 | 30.8691 | 95
3794 | 2018-04-09 08:08 | 0.18361 | Oxy1 (PSt7-10) | 2018-04-04 12:40 | default | 236.402 | μmol/L | 21.662 | °C | 1005 | hPa | Humid | 35 | 0 | 0 | 20.716 | 74753.8122 | 316254.4366 | 30.8691 | 95
3796 | 2018-04-09 08:08 | 0.20054 | Oxy1 (PSt7-10) | 2018-04-04 12:40 | default | 236.2666 | μmol/L | 21.679 | °C | 1005 | hPa | Humid | 35 | 0 | 0 | 20.717 | 74733.6592 | 316247.1374 | 30.8691 | 95
3800 | 2018-04-09 08:08 | 0.21693 | Oxy1 (PSt7-10) | 2018-04-04 12:40 | default | 236.2055 | μmol/L | 21.6849 | °C | 1005 | hPa | Humid | 35 | 0 | 0 | 20.718 | 74708.8052 | 316237.1992 | 30.8691 | 95
3803 | 2018-04-09 08:08 | 0.23345 | Oxy1 (PSt7-10) | 2018-04-04 12:40 | default | 236.2827 | μmol/L | 21.6828 | °C | 1005 | hPa | Humid | 35 | 0 | 0 | 20.715 | 74702.2681 | 316229.827 | 30.8691 | 95
3806 | 2018-04-09 08:08 | 0.25065 | Oxy1 (PSt7-10) | 2018-04-04 12:40 | default | 236.3429 | μmol/L | 21.6802 | °C | 1005 | hPa | Humid | 35 | 0 | 0 | 20.713 | 74704.4602 | 316236.6559 | 30.8691 | 95
3809 | 2018-04-09 08:08 | 0.26733 | Oxy1 (PSt7-10) | 2018-04-04 12:40 | default | 236.1769 | μmol/L | 21.6735 | °C | 1005 | hPa | Humid | 35 | 0 | 0 | 20.723 | 74715.6348 | 316225.0265 | 30.8691 | 95
3811 | 2018-04-09 08:08 | 0.28397 | Oxy1 (PSt7-10) | 2018-04-04 12:40 | default | 236.2562 | μmol/L | 21.6774 | °C | 1005 | hPa | Humid | 35 | 0 | 0 | 20.718 | 74704.268 | 316239.282 | 30.8691 | 95
3816 | 2018-04-09 08:08 | 0.30027 | Oxy1 (PSt7-10) | 2018-04-04 12:40 | default | 236.1511 | μmol/L | 21.6836 | °C | 1005 | hPa | Humid | 35 | 0 | 0 | 20.721 | 74710.8714 | 316234.3289 | 30.8691 | 95
3819 | 2018-04-09 08:08 | 0.31733 | Oxy1 (PSt7-10) | 2018-04-04 12:40 | default | 236.0751 | μmol/L | 21.6792 | °C | 1005 | hPa | Humid | 35 | 0 | 0 | 20.726 | 74715.0323 | 316229.2094 | 30.8691 | 95
3820 | 2018-04-09 08:08 | 0.33375 | Oxy1 (PSt7-10) | 2018-04-04 12:40 | default | 236.307 | μmol/L | 21.6699 | °C | 1005 | hPa | Humid | 35 | 0 | 0 | 20.718 | 74685.3924 | 316216.4238 | 30.8691 | 95
3824 | 2018-04-09 08:08 | 0.35027 | Oxy1 (PSt7-10) | 2018-04-04 12:40 | default | 236.4059 | μmol/L | 21.6708 | °C | 1005 | hPa | Humid | 35 | 0 | 0 | 20.713 | 74666.5073 | 316206.331 | 30.8691 | 95
3827 | 2018-04-09 08:08 | 0.36744 | Oxy1 (PSt7-10) | 2018-04-04 12:40 | default | 236.355 | μmol/L | 21.6846 | °C | 1005 | hPa | Humid | 35 | 0 | 0 | 20.711 | 74661.759 | 316220.4664 | 30.8691 | 95
3829 | 2018-04-09 08:08 | 0.38411 | Oxy1 (PSt7-10) | 2018-04-04 12:40 | default | 236.3249 | μmol/L | 21.6797 | °C | 1005 | hPa | Humid | 35 | 0 | 0 | 20.714 | 74666.1845 | 316203.0318 | 30.8691 | 95
3833 | 2018-04-09 08:08 | 0.40059 | Oxy1 (PSt7-10) | 2018-04-04 12:40 | default | 236.3108 | μmol/L | 21.6755 | °C | 1005 | hPa | Humid | 35 | 0 | 0 | 20.716 | 74663.4389 | 316212.2657 | 30.8691 | 95
3837 | 2018-04-09 08:08 | 0.41736 | Oxy1 (PSt7-10) | 2018-04-04 12:40 | default | 236.3261 | μmol/L | 21.6795 | °C | 1005 | hPa | Humid | 35 | 0 | 0 | 20.714 | 74656.385 | 316209.2468 | 30.8691 | 95
3838 | 2018-04-09 08:08 | 0.43411 | Oxy1 (PSt7-10) | 2018-04-04 12:40 | default | 236.353 | μmol/L | 21.6662 | °C | 1005 | hPa | Humid | 35 | 0 | 0 | 20.717 | 74657.9301 | 316201.1299 | 30.8691 | 95
3843 | 2018-04-09 08:08 | 0.44991 | Oxy1 (PSt7-10) | 2018-04-04 12:40 | default | 236.2064 | μmol/L | 21.6785 | °C | 1005 | hPa | Humid | 35 | 0 | 0 | 20.72 | 74667.9188 | 316177.6159 | 30.8691 | 95
3846 | 2018-04-09 08:08 | 0.46721 | Oxy1 (PSt7-10) | 2018-04-04 12:40 | default | 235.9064 | μmol/L | 21.6793 | °C | 1005 | hPa | Humid | 35 | 0 | 0 | 20.734 | 74715.5124 | 316197.3729 | 30.8691 | 95
3847 | 2018-04-09 08:08 | 0.48354 | Oxy1 (PSt7-10) | 2018-04-04 12:40 | default | 235.8617 | μmol/L | 21.6703 | °C | 1005 | hPa | Humid | 35 | 0 | 0 | 20.739 | 74749.8378 | 316177.467 | 30.8691 | 95
3851 | 2018-04-09 08:08 | 0.50051 | Oxy1 (PSt7-10) | 2018-04-04 12:40 | default | 235.8781 | μmol/L | 21.6679 | °C | 1005 | hPa | Humid | 35 | 0 | 0 | 20.739 | 74747.5627 | 316187.1014 | 30.8691 | 95
3853 | 2018-04-09 08:08 | 0.51675 | Oxy1 (PSt7-10) | 2018-04-04 12:40 | default | 236.0257 | μmol/L | 21.674 | °C | 1005 | hPa | Humid | 35 | 0 | 0 | 20.73 | 74720.939 | 316173.9144 | 30.8691 | 95
3856 | 2018-04-09 08:08 | 0.53331 | Oxy1 (PSt7-10) | 2018-04-04 12:40 | default | 235.8484 | μmol/L | 21.6878 | °C | 1005 | hPa | Humid | 35 | 0 | 0 | 20.734 | 74699.0977 | 316175.5939 | 30.8691 | 95
3859 | 2018-04-09 08:08 | 0.54993 | Oxy1 (PSt7-10) | 2018-04-04 12:40 | default | 236.007 | μmol/L | 21.6768 | °C | 1005 | hPa | Humid | 35 | 0 | 0 | 20.73 | 74692.0187 | 316173.9588 | 30.8691 | 95
3862 | 2018-04-09 08:09 | 0.56705 | Oxy1 (PSt7-10) | 2018-04-04 12:40 | default | 235.9831 | μmol/L | 21.6804 | °C | 1005 | hPa | Humid | 35 | 0 | 0 | 20.73 | 74698.3345 | 316175.4634 | 30.8691 | 95
3865 | 2018-04-09 08:09 | 0.58393 | Oxy1 (PSt7-10) | 2018-04-04 12:40 | default | 235.6929 | μmol/L | 21.6891 | °C | 1005 | hPa | Humid | 35 | 0 | 0 | 20.741 | 74746.333 | 316171.8343 | 30.8691 | 95
3869 | 2018-04-09 08:09 | 0.60012 | Oxy1 (PSt7-10) | 2018-04-04 12:40 | default | 235.6282 | μmol/L | 21.6799 | °C | 1005 | hPa | Humid | 35 | 0 | 0 | 20.747 | 74755.8444 | 316157.6965 | 30.8691 | 95
3871 | 2018-04-09 08:09 | 0.61657 | Oxy1 (PSt7-10) | 2018-04-04 12:40 | default | 235.7824 | μmol/L | 21.6883 | °C | 1005 | hPa | Humid | 35 | 0 | 0 | 20.737 | 74738.3895 | 316163.5365 | 30.8691 | 95
3875 | 2018-04-09 08:09 | 0.63355 | Oxy1 (PSt7-10) | 2018-04-04 12:40 | default | 235.7963 | μmol/L | 21.6925 | °C | 1005 | hPa | Humid | 35 | 0 | 0 | 20.735 | 74691.0337 | 316154.9516 | 30.8691 | 95
3877 | 2018-04-09 08:09 | 0.64995 | Oxy1 (PSt7-10) | 2018-04-04 12:40 | default | 236.0699 | μmol/L | 21.6831 | °C | 1005 | hPa | Humid | 35 | 0 | 0 | 20.725 | 74660.5103 | 316138.4625 | 30.8691 | 95
3880 | 2018-04-09 08:09 | 0.66707 | Oxy1 (PSt7-10) | 2018-04-04 12:40 | default | 236.2271 | μmol/L | 21.6786 | °C | 1005 | hPa | Humid | 35 | 0 | 0 | 20.719 | 74633.3637 | 316150.7108 | 30.8691 | 95
3883 | 2018-04-09 08:09 | 0.68406 | Oxy1 (PSt7-10) | 2018-04-04 12:40 | default | 236.1653 | μmol/L | 21.6815 | °C | 1005 | hPa | Humid | 35 | 0 | 0 | 20.721 | 74645.9984 | 316154.9366 | 30.8691 | 95
3886 | 2018-04-09 08:09 | 0.70052 | Oxy1 (PSt7-10) | 2018-04-04 12:40 | default | 236.0292 | μmol/L | 21.686 | °C | 1005 | hPa | Humid | 35 | 0 | 0 | 20.726 | 74651.9235 | 316145.6798 | 30.8691 | 95
3890 | 2018-04-09 08:09 | 0.71739 | Oxy1 (PSt7-10) | 2018-04-04 12:40 | default | 236.0318 | μmol/L | 21.6825 | °C | 1005 | hPa | Humid | 35 | 0 | 0 | 20.727 | 74671.1137 | 316143.5216 | 30.8691 | 95
3893 | 2018-04-09 08:09 | 0.73351 | Oxy1 (PSt7-10) | 2018-04-04 12:40 | default | 235.9669 | μmol/L | 21.6672 | °C | 1005 | hPa | Humid | 35 | 0 | 0 | 20.735 | 74690.8182 | 316137.9171 | 30.8691 | 95
3895 | 2018-04-09 08:09 | 0.75061 | Oxy1 (PSt7-10) | 2018-04-04 12:40 | default | 235.6876 | μmol/L | 21.6743 | °C | 1005 | hPa | Humid | 35 | 0 | 0 | 20.746 | 74721.7332 | 316144.8338 | 30.8691 | 95
3898 | 2018-04-09 08:09 | 0.76694 | Oxy1 (PSt7-10) | 2018-04-04 12:40 | default | 235.5191 | μmol/L | 21.6774 | °C | 1005 | hPa | Humid | 35 | 0 | 0 | 20.753 | 74767.9751 | 316147.7651 | 30.8691 | 95
3902 | 2018-04-09 08:09 | 0.78396 | Oxy1 (PSt7-10) | 2018-04-04 12:40 | default | 235.2888 | μmol/L | 21.6805 | °C | 1005 | hPa | Humid | 35 | 0 | 0 | 20.763 | 74808.7109 | 316148.6433 | 30.8691 | 95
3904 | 2018-04-09 08:09 | 0.8004 | Oxy1 (PSt7-10) | 2018-04-04 12:40 | default | 235.2143 | μmol/L | 21.6728 | °C | 1005 | hPa | Humid | 35 | 0 | 0 | 20.769 | 74827.8543 | 316117.2524 | 30.8691 | 95
3907 | 2018-04-09 08:12 | 4.1201 | Oxy1 (PSt7-10) | 2018-04-04 12:40 | default | 179.0675 | μmol/L | 26.2556 | °C | 1005 | hPa | Humid | 35 | 0 | 0 | 22.38 | 90934.7262 | 316324.3755 | 30.8691 | 95
3908 | 2018-04-09 08:12 | 4.1338 | Oxy1 (PSt7-10) | 2018-04-04 12:40 | default | 178.779 | μmol/L | 26.2549 | °C | 1005 | hPa | Humid | 35 | 0 | 0 | 22.399 | 91003.1799 | 316253.8224 | 30.8691 | 95
3909 | 2018-04-09 08:12 | 4.1501 | Oxy1 (PSt7-10) | 2018-04-04 12:40 | default | 178.3424 | μmol/L | 26.2635 | °C | 1006 | hPa | Humid | 35 | 0 | 0 | 22.425 | 91101.5117 | 316234.1723 | 30.8691 | 95
3911 | 2018-04-09 08:12 | 4.1672 | Oxy1 (PSt7-10) | 2018-04-04 12:40 | default | 178.1117 | μmol/L | 26.2449 | °C | 1005 | hPa | Humid | 35 | 0 | 0 | 22.446 | 91207.7108 | 316204.4396 | 30.8691 | 95
3913 | 2018-04-09 08:12 | 4.1835 | Oxy1 (PSt7-10) | 2018-04-04 12:40 | default | 177.5976 | μmol/L | 26.2629 | °C | 1006 | hPa | Humid | 35 | 0 | 0 | 22.474 | 91312.0572 | 316163.8376 | 30.8691 | 95
3915 | 2018-04-09 08:12 | 4.2005 | Oxy1 (PSt7-10) | 2018-04-04 12:40 | default | 177.2862 | μmol/L | 26.272 | °C | 1005 | hPa | Humid | 35 | 0 | 0 | 22.491 | 91402.513 | 316166.579 | 30.8691 | 95
3918 | 2018-04-09 08:12 | 4.2167 | Oxy1 (PSt7-10) | 2018-04-04 12:40 | default | 177.1398 | μmol/L | 26.2445 | °C | 1005 | hPa | Humid | 35 | 0 | 0 | 22.51 | 91491.6203 | 316142.5985 | 30.8691 | 95
3921 | 2018-04-09 08:12 | 4.2338 | Oxy1 (PSt7-10) | 2018-04-04 12:40 | default | 176.8417 | μmol/L | 26.2436 | °C | 1005 | hPa | Humid | 35 | 0 | 0 | 22.53 | 91575.0715 | 316145.0748 | 30.8691 | 95
3924 | 2018-04-09 08:12 | 4.2502 | Oxy1 (PSt7-10) | 2018-04-04 12:40 | default | 176.4176 | μmol/L | 26.2643 | °C | 1005 | hPa | Humid | 35 | 0 | 0 | 22.551 | 91675.4191 | 316126.0283 | 30.8691 | 95
3926 | 2018-04-09 08:12 | 4.2674 | Oxy1 (PSt7-10) | 2018-04-04 12:40 | default | 176.1526 | μmol/L | 26.2525 | °C | 1006 | hPa | Humid | 35 | 0 | 0 | 22.573 | 91755.3107 | 316131.4775 | 30.8691 | 95
3930 | 2018-04-09 08:12 | 4.3104 | Oxy1 (PSt7-10) | 2018-04-04 12:40 | default | 175.6158 | μmol/L | 26.237 | °C | 1006 | hPa | Humid | 35 | 0 | 0 | 22.614 | 91965.3516 | 316213.2812 | 30.8691 | 95
3934 | 2018-04-09 08:12 | 4.3104 | Oxy1 (PSt7-10) | 2018-04-04 12:40 | default | 175.5912 | μmol/L | 26.229 | °C | 1005 | hPa | Humid | 35 | 0 | 0 | 22.618 | 91950.8908 | 316078.383 | 30.8691 | 95
3936 | 2018-04-09 08:12 | 4.3171 | Oxy1 (PSt7-10) | 2018-04-04 12:40 | default | 175.5012 | μmol/L | 26.229 | °C | 1005 | hPa | Humid | 35 | 0 | 0 | 22.624 | 91942.2416 | 316000.5328 | 30.8691 | 95
3938 | 2018-04-09 08:12 | 4.3337 | Oxy1 (PSt7-10) | 2018-04-04 12:40 | default | 175.3631 | μmol/L | 26.2384 | °C | 1005 | hPa | Humid | 35 | 0 | 0 | 22.63 | 92000.1182 | 316045.2471 | 30.8691 | 95
3943 | 2018-04-09 08:12 | 4.35 | Oxy1 (PSt7-10) | 2018-04-04 12:40 | default | 174.9796 | μmol/L | 26.2519 | °C | 1005 | hPa | Humid | 35 | 0 | 0 | 22.651 | 92077.427 | 316082.4772 | 30.8691 | 95
3945 | 2018-04-09 08:12 | 4.3669 | Oxy1 (PSt7-10) | 2018-04-04 12:40 | default | 174.8348 | μmol/L | 26.2481 | °C | 1005 | hPa | Humid | 35 | 0 | 0 | 22.662 | 92125.8898 | 316096.6634 | 30.8691 | 95
3948 | 2018-04-09 08:12 | 4.3832 | Oxy1 (PSt7-10) | 2018-04-04 12:40 | default | 174.6988 | μmol/L | 26.2485 | °C | 1005 | hPa | Humid | 35 | 0 | 0 | 22.671 | 92174.8729 | 316094.234 | 30.8691 | 95
3951 | 2018-04-09 08:12 | 4.4004 | Oxy1 (PSt7-10) | 2018-04-04 12:40 | default | 174.6056 | μmol/L | 26.2405 | °C | 1005 | hPa | Humid | 35 | 0 | 0 | 22.68 | 92216.9409 | 316085.4224 | 30.8691 | 95
3955 | 2018-04-09 08:12 | 4.4167 | Oxy1 (PSt7-10) | 2018-04-04 12:40 | default | 174.309 | μmol/L | 26.2607 | °C | 1005 | hPa | Humid | 35 | 0 | 0 | 22.693 | 92277.4743 | 316080.9641 | 30.8691 | 95
3957 | 2018-04-09 08:12 | 4.4341 | Oxy1 (PSt7-10) | 2018-04-04 12:40 | default | 174.0493 | μmol/L | 26.2621 | °C | 1005 | hPa | Humid | 35 | 0 | 0 | 22.71 | 92340.0428 | 316072.9147 | 30.8691 | 95
3960 | 2018-04-09 08:12 | 4.4501 | Oxy1 (PSt7-10) | 2018-04-04 12:40 | default | 173.9731 | μmol/L | 26.2509 | °C | 1005 | hPa | Humid | 35 | 0 | 0 | 22.719 | 92390.2342 | 316077.8015 | 30.8691 | 95
3963 | 2018-04-09 08:12 | 4.4673 | Oxy1 (PSt7-10) | 2018-04-04 12:40 | default | 173.79 | μmol/L | 26.2461 | °C | 1005 | hPa | Humid | 35 | 0 | 0 | 22.733 | 92442.2877 | 316079.2241 | 30.8691 | 95
3966 | 2018-04-09 08:12 | 4.4839 | Oxy1 (PSt7-10) | 2018-04-04 12:40 | default | 173.7189 | μmol/L | 26.2409 | °C | 1006 | hPa | Humid | 35 | 0 | 0 | 22.74 | 92481.5083 | 316072.1735 | 30.8691 | 95
3968 | 2018-04-09 08:12 | 4.5003 | Oxy1 (PSt7-10) | 2018-04-04 12:40 | default | 173.5507 | μmol/L | 26.2378 | °C | 1005 | hPa | Humid | 35 | 0 | 0 | 22.752 | 92523.669 | 316077.3801 | 30.8691 | 95
3973 | 2018-04-09 08:12 | 4.5171 | Oxy1 (PSt7-10) | 2018-04-04 12:40 | default | 173.3257 | μmol/L | 26.256 | °C | 1005 | hPa | Humid | 35 | 0 | 0 | 22.761 | 92567.0745 | 316072.2941 | 30.8691 | 95
3975 | 2018-04-09 08:12 | 4.5333 | Oxy1 (PSt7-10) | 2018-04-04 12:40 | default | 173.2451 | μmol/L | 26.2544 | °C | 1005 | hPa | Humid | 35 | 0 | 0 | 22.767 | 92595.7848 | 316076.2185 | 30.8691 | 95
3979 | 2018-04-09 08:12 | 4.5505 | Oxy1 (PSt7-10) | 2018-04-04 12:40 | default | 173.0899 | μmol/L | 26.2543 | °C | 1006 | hPa | Humid | 35 | 0 | 0 | 22.778 | 92638.1097 | 316079.9686 | 30.8691 | 95
3981 | 2018-04-09 08:13 | 4.5668 | Oxy1 (PSt7-10) | 2018-04-04 12:40 | default | 172.9503 | μmol/L | 26.2632 | °C | 1005 | hPa | Humid | 35 | 0 | 0 | 22.784 | 92674.3082 | 316073.2522 | 30.8691 | 95
3983 | 2018-04-09 08:13 | 4.5838 | Oxy1 (PSt7-10) | 2018-04-04 12:40 | default | 172.9474 | μmol/L | 26.2404 | °C | 1005 | hPa | Humid | 35 | 0 | 0 | 22.792 | 92707.5566 | 316062.6253 | 30.8691 | 95
3987 | 2018-04-09 08:13 | 4.6007 | Oxy1 (PSt7-10) | 2018-04-04 12:40 | default | 172.7876 | μmol/L | 26.2371 | °C | 1005 | hPa | Humid | 35 | 0 | 0 | 22.804 | 92738.3068 | 316071.4412 | 30.8691 | 95
3991 | 2018-04-09 08:13 | 4.6187 | Oxy1 (PSt7-10) | 2018-04-04 12:40 | default | 172.631 | μmol/L | 26.2536 | °C | 1005 | hPa | Humid | 35 | 0 | 0 | 22.809 | 92784.6242 | 316078.3784 | 30.8691 | 95
3993 | 2018-04-09 08:13 | 4.6339 | Oxy1 (PSt7-10) | 2018-04-04 12:40 | default | 172.6108 | μmol/L | 26.2489 | °C | 1005 | hPa | Humid | 35 | 0 | 0 | 22.812 | 92796.4024 | 316054.9775 | 30.8691 | 95
3997 | 2018-04-09 08:13 | 4.65 | Oxy1 (PSt7-10) | 2018-04-04 12:40 | default | 172.5379 | μmol/L | 26.2371 | °C | 1005 | hPa | Humid | 35 | 0 | 0 | 22.821 | 92835.0518 | 316071.6568 | 30.8691 | 95
3998 | 2018-04-09 08:13 | 4.6673 | Oxy1 (PSt7-10) | 2018-04-04 12:40 | default | 172.4095 | μmol/L | 26.2422 | °C | 1005 | hPa | Humid | 35 | 0 | 0 | 22.828 | 92852.4314 | 316075.4051 | 30.8691 | 95
4001 | 2018-04-09 08:13 | 4.6837 | Oxy1 (PSt7-10) | 2018-04-04 12:40 | default | 172.2068 | μmol/L | 26.2592 | °C | 1005 | hPa | Humid | 35 | 0 | 0 | 22.836 | 92881.0556 | 316067.302 | 30.8691 | 95
4004 | 2018-04-09 08:13 | 4.6999 | Oxy1 (PSt7-10) | 2018-04-04 12:40 | default | 172.0145 | μmol/L | 26.2713 | °C | 1005 | hPa | Humid | 35 | 0 | 0 | 22.845 | 92904.1275 | 316080.7379 | 30.8691 | 95
4007 | 2018-04-09 08:13 | 4.7175 | Oxy1 (PSt7-10) | 2018-04-04 12:40 | default | 171.9841 | μmol/L | 26.2686 | °C | 1005 | hPa | Humid | 35 | 0 | 0 | 22.848 | 92926.2971 | 316068.0602 | 30.8691 | 95
4011 | 2018-04-09 08:13 | 4.7339 | Oxy1 (PSt7-10) | 2018-04-04 12:40 | default | 172.0209 | μmol/L | 26.2555 | °C | 1005 | hPa | Humid | 35 | 0 | 0 | 22.85 | 92951.5725 | 316070.5014 | 30.8691 | 95
4015 | 2018-04-09 08:13 | 4.7502 | Oxy1 (PSt7-10) | 2018-04-04 12:40 | default | 171.9757 | μmol/L | 26.2557 | °C | 1005 | hPa | Humid | 35 | 0 | 0 | 22.853 | 92972.2846 | 316056.122 | 30.8691 | 95
4016 | 2018-04-09 08:13 | 4.767 | Oxy1 (PSt7-10) | 2018-04-04 12:40 | default | 171.8868 | μmol/L | 26.2513 | °C | 1006 | hPa | Humid | 35 | 0 | 0 | 22.861 | 92993.39 | 316052.7598 | 30.8691 | 95
4021 | 2018-04-09 08:13 | 4.7839 | Oxy1 (PSt7-10) | 2018-04-04 12:40 | default | 171.7631 | μmol/L | 26.2602 | °C | 1005 | hPa | Humid | 35 | 0 | 0 | 22.866 | 93014.0034 | 316065.3636 | 30.8691 | 95
4023 | 2018-04-09 08:13 | 4.8001 | Oxy1 (PSt7-10) | 2018-04-04 12:40 | default | 171.7457 | μmol/L | 26.2433 | °C | 1005 | hPa | Humid | 35 | 0 | 0 | 22.873 | 93024.9451 | 316054.2639 | 30.8691 | 95
4027 | 2018-04-09 08:13 | 4.8172 | Oxy1 (PSt7-10) | 2018-04-04 12:40 | default | 171.7448 | μmol/L | 26.2493 | °C | 1005 | hPa | Humid | 35 | 0 | 0 | 22.871 | 93048.2521 | 316061.949 | 30.8691 | 95
4028 | 2018-04-09 08:13 | 4.8335 | Oxy1 (PSt7-10) | 2018-04-04 12:40 | default | 171.6791 | μmol/L | 26.252 | °C | 1006 | hPa | Humid | 35 | 0 | 0 | 22.875 | 93068.7734 | 316043.3383 | 30.8691 | 95
4032 | 2018-04-09 08:13 | 4.8502 | Oxy1 (PSt7-10) | 2018-04-04 12:40 | default | 171.6101 | μmol/L | 26.2442 | °C | 1005 | hPa | Humid | 35 | 0 | 0 | 22.882 | 93072.9107 | 316044.4878 | 30.8691 | 95
4035 | 2018-04-09 08:13 | 4.8675 | Oxy1 (PSt7-10) | 2018-04-04 12:40 | default | 171.5384 | μmol/L | 26.2481 | °C | 1006 | hPa | Humid | 35 | 0 | 0 | 22.886 | 93094.5215 | 316053.8455 | 30.8691 | 95
4037 | 2018-04-09 08:13 | 4.884 | Oxy1 (PSt7-10) | 2018-04-04 12:40 | default | 171.489 | μmol/L | 26.248 | °C | 1005 | hPa | Humid | 35 | 0 | 0 | 22.889 | 93110.2003 | 316054.3715 | 30.8691 | 95
4040 | 2018-04-09 08:13 | 4.8999 | Oxy1 (PSt7-10) | 2018-04-04 12:40 | default | 171.4416 | μmol/L | 26.2546 | °C | 1005 | hPa | Humid | 35 | 0 | 0 | 22.89 | 93126.9403 | 316042.8603 | 30.8691 | 95
4045 | 2018-04-09 08:13 | 4.9166 | Oxy1 (PSt7-10) | 2018-04-04 12:40 | default | 171.3313 | μmol/L | 26.2563 | °C | 1005 | hPa | Humid | 35 | 0 | 0 | 22.897 | 93145.5105 | 316041.8774 | 30.8691 | 95
4048 | 2018-04-09 08:13 | 4.9334 | Oxy1 (PSt7-10) | 2018-04-04 12:40 | default | 171.3781 | μmol/L | 26.2411 | °C | 1005 | hPa | Humid | 35 | 0 | 0 | 22.899 | 93162.0418 | 316036.1662 | 30.8691 | 95
4049 | 2018-04-09 08:13 | 4.9502 | Oxy1 (PSt7-10) | 2018-04-04 12:40 | default | 171.2855 | μmol/L | 26.2451 | °C | 1005 | hPa | Humid | 35 | 0 | 0 | 22.904 | 93170.0355 | 316032.5456 | 30.8691 | 95
4052 | 2018-04-09 08:13 | 4.9665 | Oxy1 (PSt7-10) | 2018-04-04 12:40 | default | 171.2884 | μmol/L | 26.2387 | °C | 1005 | hPa | Humid | 35 | 0 | 0 | 22.906 | 93187.2077 | 316038.5646 | 30.8691 | 95
4055 | 2018-04-09 08:13 | 4.9838 | Oxy1 (PSt7-10) | 2018-04-04 12:40 | default | 171.1222 | μmol/L | 26.2702 | °C | 1006 | hPa | Humid | 35 | 0 | 0 | 22.907 | 93194.7302 | 316027.7302 | 30.8691 | 95
4059 | 2018-04-09 08:13 | 5.0005 | Oxy1 (PSt7-10) | 2018-04-04 12:40 | default | 171.1366 | μmol/L | 26.2574 | °C | 1005 | hPa | Humid | 35 | 0 | 0 | 22.91 | 93196.8415 | 316043.0985 | 30.8691 | 95
4063 | 2018-04-09 08:13 | 5.0172 | Oxy1 (PSt7-10) | 2018-04-04 12:40 | default | 171.12 | μmol/L | 26.2549 | °C | 1005 | hPa | Humid | 35 | 0 | 0 | 22.912 | 93207.3407 | 316044.2054 | 30.8691 | 95
4064 | 2018-04-09 08:13 | 5.0333 | Oxy1 (PSt7-10) | 2018-04-04 12:40 | default | 171.0936 | μmol/L | 26.2486 | °C | 1005 | hPa | Humid | 35 | 0 | 0 | 22.916 | 93215.1586 | 316021.2622 | 30.8691 | 95
4068 | 2018-04-09 08:13 | 5.0499 | Oxy1 (PSt7-10) | 2018-04-04 12:40 | default | 170.9425 | μmol/L | 26.2556 | °C | 1005 | hPa | Humid | 35 | 0 | 0 | 22.924 | 93226.1989 | 316028.4993 | 30.8691 | 95
4072 | 2018-04-09 08:13 | 5.0667 | Oxy1 (PSt7-10) | 2018-04-04 12:40 | default | 170.9963 | μmol/L | 26.2622 | °C | 1005 | hPa | Humid | 35 | 0 | 0 | 22.918 | 93229.9067 | 316016.4105 | 30.8691 | 95
4073 | 2018-04-09 08:13 | 5.0837 | Oxy1 (PSt7-10) | 2018-04-04 12:40 | default | 171.0439 | μmol/L | 26.2556 | °C | 1005 | hPa | Humid | 35 | 0 | 0 | 22.917 | 93241.7743 | 316005.7531 | 30.8691 | 95
4077 | 2018-04-09 08:13 | 5.1006 | Oxy1 (PSt7-10) | 2018-04-04 12:40 | default | 170.9915 | μmol/L | 26.2457 | °C | 1005 | hPa | Humid | 35 | 0 | 0 | 22.924 | 93247.7941 | 316022.8084 | 30.8691 | 95
4080 | 2018-04-09 08:13 | 5.1172 | Oxy1 (PSt7-10) | 2018-04-04 12:40 | default | 170.8844 | μmol/L | 26.2568 | °C | 1006 | hPa | Humid | 35 | 0 | 0 | 22.928 | 93252.935 | 316006.3485 | 30.8691 | 95
4084 | 2018-04-09 08:13 | 5.1334 | Oxy1 (PSt7-10) | 2018-04-04 12:40 | default | 170.9476 | μmol/L | 26.2458 | °C | 1005 | hPa | Humid | 35 | 0 | 0 | 22.927 | 93264.6351 | 316023.8145 | 30.8691 | 95
4087 | 2018-04-09 08:13 | 5.15 | Oxy1 (PSt7-10) | 2018-04-04 12:40 | default | 170.856 | μmol/L | 26.2584 | °C | 1005 | hPa | Humid | 35 | 0 | 0 | 22.929 | 93278.6044 | 315995.6952 | 30.8691 | 95
4089 | 2018-04-09 08:13 | 5.1666 | Oxy1 (PSt7-10) | 2018-04-04 12:40 | default | 170.8372 | μmol/L | 26.2621 | °C | 1005 | hPa | Humid | 35 | 0 | 0 | 22.929 | 93278.8794 | 316008.2485 | 30.8691 | 95
4093 | 2018-04-09 08:13 | 5.1836 | Oxy1 (PSt7-10) | 2018-04-04 12:40 | default | 170.8675 | μmol/L | 26.2531 | °C | 1005 | hPa | Humid | 35 | 0 | 0 | 22.93 | 93280.6007 | 316007.1827 | 30.8691 | 95
4095 | 2018-04-09 08:13 | 5.2005 | Oxy1 (PSt7-10) | 2018-04-04 12:40 | default | 170.8471 | μmol/L | 26.2456 | °C | 1005 | hPa | Humid | 35 | 0 | 0 | 22.934 | 93290.7491 | 316003.3597 | 30.8691 | 95
4097 | 2018-04-09 08:13 | 5.2166 | Oxy1 (PSt7-10) | 2018-04-04 12:40 | default | 170.8339 | μmol/L | 26.2395 | °C | 1005 | hPa | Humid | 35 | 0 | 0 | 22.937 | 93288.8623 | 315987.5968 | 30.8691 | 95
4101 | 2018-04-09 08:13 | 5.2339 | Oxy1 (PSt7-10) | 2018-04-04 12:40 | default | 170.7994 | μmol/L | 26.2494 | °C | 1005 | hPa | Humid | 35 | 0 | 0 | 22.936 | 93287.8972 | 316001.4071 | 30.8691 | 95
4104 | 2018-04-09 08:13 | 5.2501 | Oxy1 (PSt7-10) | 2018-04-04 12:40 | default | 170.8424 | μmol/L | 26.2466 | °C | 1005 | hPa | Humid | 35 | 0 | 0 | 22.934 | 93298.2089 | 316010.4319 | 30.8691 | 95
4106 | 2018-04-09 08:13 | 5.2665 | Oxy1 (PSt7-10) | 2018-04-04 12:40 | default | 170.765 | μmol/L | 26.2487 | °C | 1006 | hPa | Humid | 35 | 0 | 0 | 22.939 | 93305.7259 | 316006.1327 | 30.8691 | 95
4110 | 2018-04-09 08:13 | 5.284 | Oxy1 (PSt7-10) | 2018-04-04 12:40 | default | 170.7295 | μmol/L | 26.246 | °C | 1005 | hPa | Humid | 35 | 0 | 0 | 22.942 | 93314.3438 | 316010.0245 | 30.8691 | 95
4113 | 2018-04-09 08:13 | 5.2999 | Oxy1 (PSt7-10) | 2018-04-04 12:40 | default | 170.6561 | μmol/L | 26.2607 | °C | 1005 | hPa | Humid | 35 | 0 | 0 | 22.942 | 93309.9076 | 315997.2902 | 30.8691 | 95
4116 | 2018-04-09 08:13 | 5.3168 | Oxy1 (PSt7-10) | 2018-04-04 12:40 | default | 170.6812 | μmol/L | 26.2614 | °C | 1005 | hPa | Humid | 35 | 0 | 0 | 22.94 | 93318.6195 | 315989.0381 | 30.8691 | 95
4119 | 2018-04-09 08:13 | 5.3336 | Oxy1 (PSt7-10) | 2018-04-04 12:40 | default | 170.6338 | μmol/L | 26.2593 | °C | 1005 | hPa | Humid | 35 | 0 | 0 | 22.944 | 93333.6598 | 315990.7736 | 30.8691 | 95
4122 | 2018-04-09 08:13 | 5.3501 | Oxy1 (PSt7-10) | 2018-04-04 12:40 | default | 170.5977 | μmol/L | 26.2521 | °C | 1005 | hPa | Humid | 35 | 0 | 0 | 22.949 | 93331.4602 | 315970.5302 | 30.8691 | 95
4124 | 2018-04-09 08:13 | 5.3667 | Oxy1 (PSt7-10) | 2018-04-04 12:40 | default | 170.5502 | μmol/L | 26.2587 | °C | 1005 | hPa | Humid | 35 | 0 | 0 | 22.95 | 93339.3323 | 315995.2466 | 30.8691 | 95
4127 | 2018-04-09 08:13 | 5.3835 | Oxy1 (PSt7-10) | 2018-04-04 12:40 | default | 170.5334 | μmol/L | 26.2563 | °C | 1005 | hPa | Humid | 35 | 0 | 0 | 22.952 | 93340.9048 | 315974.3449 | 30.8691 | 95
4130 | 2018-04-09 08:13 | 5.4002 | Oxy1 (PSt7-10) | 2018-04-04 12:40 | default | 170.4889 | μmol/L | 26.2565 | °C | 1005 | hPa | Humid | 35 | 0 | 0 | 22.955 | 93352.0603 | 315978.8402 | 30.8691 | 95
4135 | 2018-04-09 08:13 | 5.4173 | Oxy1 (PSt7-10) | 2018-04-04 12:40 | default | 170.5257 | μmol/L | 26.2636 | °C | 1005 | hPa | Humid | 35 | 0 | 0 | 22.95 | 93356.374 | 315987.5445 | 30.8691 | 95
4136 | 2018-04-09 08:13 | 5.4339 | Oxy1 (PSt7-10) | 2018-04-04 12:40 | default | 170.5386 | μmol/L | 26.2581 | °C | 1005 | hPa | Humid | 35 | 0 | 0 | 22.951 | 93358.0002 | 315975.8033 | 30.8691 | 95
4139 | 2018-04-09 08:13 | 5.4505 | Oxy1 (PSt7-10) | 2018-04-04 12:40 | default | 170.5296 | μmol/L | 26.257 | °C | 1005 | hPa | Humid | 35 | 0 | 0 | 22.952 | 93352.824 | 315980.7306 | 30.8691 | 95
4144 | 2018-04-09 08:13 | 5.4668 | Oxy1 (PSt7-10) | 2018-04-04 12:40 | default | 170.5325 | μmol/L | 26.2593 | °C | 1005 | hPa | Humid | 35 | 0 | 0 | 22.951 | 93352.4574 | 315985.2185 | 30.8691 | 95
4147 | 2018-04-09 08:13 | 5.4838 | Oxy1 (PSt7-10) | 2018-04-04 12:40 | default | 170.5017 | μmol/L | 26.2655 | °C | 1005 | hPa | Humid | 35 | 0 | 0 | 22.951 | 93359.124 | 315980.9042 | 30.8691 | 95
4150 | 2018-04-09 08:13 | 5.5008 | Oxy1 (PSt7-10) | 2018-04-04 12:40 | default | 170.489 | μmol/L | 26.271 | °C | 1005 | hPa | Humid | 35 | 0 | 0 | 22.95 | 93353.1978 | 315982.024 | 30.8691 | 95
4153 | 2018-04-09 08:13 | 5.5166 | Oxy1 (PSt7-10) | 2018-04-04 12:40 | default | 170.4942 | μmol/L | 26.2438 | °C | 1005 | hPa | Humid | 35 | 0 | 0 | 22.959 | 93365.8262 | 315957.5295 | 30.8691 | 95
4155 | 2018-04-09 08:13 | 5.5336 | Oxy1 (PSt7-10) | 2018-04-04 12:40 | default | 170.4174 | μmol/L | 26.2476 | °C | 1005 | hPa | Humid | 35 | 0 | 0 | 22.963 | 93375.542 | 315970.5015 | 30.8691 | 95
4159 | 2018-04-09 08:13 | 5.5501 | Oxy1 (PSt7-10) | 2018-04-04 12:40 | default | 170.432 | μmol/L | 26.2505 | °C | 1005 | hPa | Humid | 35 | 0 | 0 | 22.961 | 93374.0338 | 315956.7372 | 30.8691 | 95
4162 | 2018-04-09 08:14 | 5.5668 | Oxy1 (PSt7-10) | 2018-04-04 12:40 | default | 170.4577 | μmol/L | 26.2453 | °C | 1005 | hPa | Humid | 35 | 0 | 0 | 22.961 | 93372.1684 | 315949.4726 | 30.8691 | 95
4164 | 2018-04-09 08:14 | 5.5843 | Oxy1 (PSt7-10) | 2018-04-04 12:40 | default | 170.4235 | μmol/L | 26.258 | °C | 1005 | hPa | Humid | 35 | 0 | 0 | 22.959 | 93367.1846 | 315964.307 | 30.8691 | 95
4166 | 2018-04-09 08:14 | 5.6007 | Oxy1 (PSt7-10) | 2018-04-04 12:40 | default | 170.3731 | μmol/L | 26.2594 | °C | 1005 | hPa | Humid | 35 | 0 | 0 | 22.962 | 93379.7213 | 315971.6811 | 30.8691 | 95
4169 | 2018-04-09 08:14 | 5.6171 | Oxy1 (PSt7-10) | 2018-04-04 12:40 | default | 170.413 | μmol/L | 26.2601 | °C | 1005 | hPa | Humid | 35 | 0 | 0 | 22.959 | 93387.3644 | 315961.707 | 30.8691 | 95
4174 | 2018-04-09 08:14 | 5.6334 | Oxy1 (PSt7-10) | 2018-04-04 12:40 | default | 170.2857 | μmol/L | 26.2683 | °C | 1005 | hPa | Humid | 35 | 0 | 0 | 22.965 | 93389.4796 | 315958.8914 | 30.8691 | 95
4175 | 2018-04-09 08:14 | 5.6507 | Oxy1 (PSt7-10) | 2018-04-04 12:40 | default | 170.2704 | μmol/L | 26.2742 | °C | 1005 | hPa | Humid | 35 | 0 | 0 | 22.964 | 93393.9997 | 315959.6077 | 30.8691 | 95
4180 | 2018-04-09 08:14 | 5.6673 | Oxy1 (PSt7-10) | 2018-04-04 12:40 | default | 170.2483 | μmol/L | 26.2671 | °C | 1005 | hPa | Humid | 35 | 0 | 0 | 22.968 | 93395.7598 | 315954.1427 | 30.8691 | 95
4182 | 2018-04-09 08:14 | 5.684 | Oxy1 (PSt7-10) | 2018-04-04 12:40 | default | 170.399 | μmol/L | 26.26 | °C | 1005 | hPa | Humid | 35 | 0 | 0 | 22.96 | 93396.384 | 315953.4365 | 30.8691 | 95
4185 | 2018-04-09 08:14 | 5.7006 | Oxy1 (PSt7-10) | 2018-04-04 12:40 | default | 170.2693 | μmol/L | 26.2687 | °C | 1005 | hPa | Humid | 35 | 0 | 0 | 22.966 | 93395.0078 | 315957.3382 | 30.8691 | 95
4189 | 2018-04-09 08:14 | 5.7168 | Oxy1 (PSt7-10) | 2018-04-04 12:40 | default | 170.248 | μmol/L | 26.2642 | °C | 1005 | hPa | Humid | 35 | 0 | 0 | 22.969 | 93397.9773 | 315947.6062 | 30.8691 | 95
4190 | 2018-04-09 08:14 | 5.7334 | Oxy1 (PSt7-10) | 2018-04-04 12:40 | default | 170.3098 | μmol/L | 26.2605 | °C | 1005 | hPa | Humid | 35 | 0 | 0 | 22.966 | 93402.4741 | 315938.69 | 30.8691 | 95
4194 | 2018-04-09 08:14 | 5.7504 | Oxy1 (PSt7-10) | 2018-04-04 12:40 | default | 170.3026 | μmol/L | 26.2504 | °C | 1005 | hPa | Humid | 35 | 0 | 0 | 22.97 | 93405.688 | 315940.4526 | 30.8691 | 95
4196 | 2018-04-09 08:14 | 5.7676 | Oxy1 (PSt7-10) | 2018-04-04 12:40 | default | 170.294 | μmol/L | 26.2637 | °C | 1005 | hPa | Humid | 35 | 0 | 0 | 22.966 | 93410.1675 | 315953.2948 | 30.8691 | 95
4201 | 2018-04-09 08:14 | 5.7835 | Oxy1 (PSt7-10) | 2018-04-04 12:40 | default | 170.1492 | μmol/L | 26.2696 | °C | 1005 | hPa | Humid | 35 | 0 | 0 | 22.974 | 93404.833 | 315950.5217 | 30.8691 | 95
4203 | 2018-04-09 08:14 | 5.8005 | Oxy1 (PSt7-10) | 2018-04-04 12:40 | default | 170.2322 | μmol/L | 26.2645 | °C | 1005 | hPa | Humid | 35 | 0 | 0 | 22.97 | 93406.7116 | 315940.2774 | 30.8691 | 95
4206 | 2018-04-09 08:14 | 5.8168 | Oxy1 (PSt7-10) | 2018-04-04 12:40 | default | 170.3221 | μmol/L | 26.2552 | °C | 1005 | hPa | Humid | 35 | 0 | 0 | 22.967 | 93418.7518 | 315934.4052 | 30.8691 | 95
4209 | 2018-04-09 08:14 | 5.8334 | Oxy1 (PSt7-10) | 2018-04-04 12:40 | default | 170.2246 | μmol/L | 26.2544 | °C | 1005 | hPa | Humid | 35 | 0 | 0 | 22.974 | 93417.7549 | 315940.8245 | 30.8691 | 95
4211 | 2018-04-09 08:14 | 5.8507 | Oxy1 (PSt7-10) | 2018-04-04 12:40 | default | 170.3182 | μmol/L | 26.2501 | °C | 1005 | hPa | Humid | 35 | 0 | 0 | 22.969 | 93409.7497 | 315938.2249 | 30.8691 | 95
4214 | 2018-04-09 08:14 | 5.8674 | Oxy1 (PSt7-10) | 2018-04-04 12:40 | default | 170.2408 | μmol/L | 26.2541 | °C | 1005 | hPa | Humid | 35 | 0 | 0 | 22.973 | 93419.5841 | 315935.6378 | 30.8691 | 95
4217 | 2018-04-09 08:14 | 5.8837 | Oxy1 (PSt7-10) | 2018-04-04 12:40 | default | 170.2507 | μmol/L | 26.2608 | °C | 1005 | hPa | Humid | 35 | 0 | 0 | 22.97 | 93418.0019 | 315915.7871 | 30.8691 | 95
4222 | 2018-04-09 08:14 | 5.9 | Oxy1 (PSt7-10) | 2018-04-04 12:40 | default | 170.3424 | μmol/L | 26.2394 | °C | 1005 | hPa | Humid | 35 | 0 | 0 | 22.971 | 93422.4428 | 315929.6196 | 30.8691 | 95
4225 | 2018-04-09 08:14 | 5.9181 | Oxy1 (PSt7-10) | 2018-04-04 12:40 | default | 170.2791 | μmol/L | 26.2493 | °C | 1005 | hPa | Humid | 35 | 0 | 0 | 22.972 | 93430.8483 | 315939.7112 | 30.8691 | 95
4226 | 2018-04-09 08:14 | 5.9332 | Oxy1 (PSt7-10) | 2018-04-04 12:40 | default | 170.1419 | μmol/L | 26.2653 | °C | 1005 | hPa | Humid | 35 | 0 | 0 | 22.976 | 93426.1608 | 315911.7389 | 30.8691 | 95
4229 | 2018-04-09 08:14 | 5.9502 | Oxy1 (PSt7-10) | 2018-04-04 12:40 | default | 170.1632 | μmol/L | 26.2639 | °C | 1005 | hPa | Humid | 35 | 0 | 0 | 22.975 | 93426.0749 | 315922.2038 | 30.8691 | 95
4233 | 2018-04-09 08:14 | 5.9681 | Oxy1 (PSt7-10) | 2018-04-04 12:40 | default | 170.1391 | μmol/L | 26.26 | °C | 1005 | hPa | Humid | 35 | 0 | 0 | 22.978 | 93433.2454 | 315932.7842 | 30.8691 | 95
4237 | 2018-04-09 08:14 | 5.9834 | Oxy1 (PSt7-10) | 2018-04-04 12:40 | default | 170.2116 | μmol/L | 26.2599 | °C | 1005 | hPa | Humid | 35 | 0 | 0 | 22.973 | 93429.8185 | 315914.6061 | 30.8691 | 95
4240 | 2018-04-09 08:14 | 5.9999 | Oxy1 (PSt7-10) | 2018-04-04 12:40 | default | 170.1113 | μmol/L | 26.2685 | °C | 1005 | hPa | Humid | 35 | 0 | 0 | 22.977 | 93436.2687 | 315929.622 | 30.8691 | 95
4241 | 2018-04-09 08:14 | 6.0171 | Oxy1 (PSt7-10) | 2018-04-04 12:40 | default | 170.1915 | μmol/L | 26.2553 | °C | 1005 | hPa | Humid | 35 | 0 | 0 | 22.976 | 93434.2421 | 315928.5073 | 30.8691 | 95
4246 | 2018-04-09 08:14 | 6.034 | Oxy1 (PSt7-10) | 2018-04-04 12:40 | default | 170.1118 | μmol/L | 26.2626 | °C | 1005 | hPa | Humid | 35 | 0 | 0 | 22.979 | 93431.5018 | 315919.4028 | 30.8691 | 95
4248 | 2018-04-09 08:14 | 6.0503 | Oxy1 (PSt7-10) | 2018-04-04 12:40 | default | 170.1125 | μmol/L | 26.2625 | °C | 1005 | hPa | Humid | 35 | 0 | 0 | 22.979 | 93430.358 | 315920.9138 | 30.8691 | 95
4251 | 2018-04-09 08:14 | 6.0671 | Oxy1 (PSt7-10) | 2018-04-04 12:40 | default | 170.1796 | μmol/L | 26.2577 | °C | 1005 | hPa | Humid | 35 | 0 | 0 | 22.976 | 93438.9419 | 315927.2144 | 30.8691 | 95
4255 | 2018-04-09 08:14 | 6.0832 | Oxy1 (PSt7-10) | 2018-04-04 12:40 | default | 170.182 | μmol/L | 26.2543 | °C | 1005 | hPa | Humid | 35 | 0 | 0 | 22.977 | 93442.9354 | 315931.4198 | 30.8691 | 95
4258 | 2018-04-09 08:14 | 6.1004 | Oxy1 (PSt7-10) | 2018-04-04 12:40 | default | 170.0989 | μmol/L | 26.2536 | °C | 1005 | hPa | Humid | 35 | 0 | 0 | 22.983 | 93437.303 | 315916.0736 | 30.8691 | 95
4259 | 2018-04-09 08:14 | 6.1172 | Oxy1 (PSt7-10) | 2018-04-04 12:40 | default | 170.1727 | μmol/L | 26.262 | °C | 1005 | hPa | Humid | 35 | 0 | 0 | 22.975 | 93437.1387 | 315905.8297 | 30.8691 | 95
4263 | 2018-04-09 08:14 | 6.134 | Oxy1 (PSt7-10) | 2018-04-04 12:40 | default | 170.1034 | μmol/L | 26.2643 | °C | 1005 | hPa | Humid | 35 | 0 | 0 | 22.979 | 93432.6374 | 315904.3453 | 30.8691 | 95
4265 | 2018-04-09 08:14 | 6.1504 | Oxy1 (PSt7-10) | 2018-04-04 12:40 | default | 170.1323 | μmol/L | 26.2614 | °C | 1005 | hPa | Humid | 35 | 0 | 0 | 22.978 | 93437.2069 | 315910.5179 | 30.8691 | 95
4270 | 2018-04-09 08:14 | 6.168 | Oxy1 (PSt7-10) | 2018-04-04 12:40 | default | 170.1864 | μmol/L | 26.2505 | °C | 1005 | hPa | Humid | 35 | 0 | 0 | 22.978 | 93440.0072 | 315922.6994 | 30.8691 | 95
4271 | 2018-04-09 08:14 | 6.1836 | Oxy1 (PSt7-10) | 2018-04-04 12:40 | default | 170.1085 | μmol/L | 26.2604 | °C | 1005 | hPa | Humid | 35 | 0 | 0 | 22.98 | 93439.4159 | 315890.9647 | 30.8691 | 95
4275 | 2018-04-09 08:14 | 6.2002 | Oxy1 (PSt7-10) | 2018-04-04 12:40 | default | 170.0773 | μmol/L | 26.2579 | °C | 1005 | hPa | Humid | 35 | 0 | 0 | 22.983 | 93438.2966 | 315892.5634 | 30.8691 | 95
4278 | 2018-04-09 08:14 | 6.2171 | Oxy1 (PSt7-10) | 2018-04-04 12:40 | default | 170.1645 | μmol/L | 26.2491 | °C | 1005 | hPa | Humid | 35 | 0 | 0 | 22.98 | 93435.3429 | 315897.3228 | 30.8691 | 95
4281 | 2018-04-09 08:14 | 6.234 | Oxy1 (PSt7-10) | 2018-04-04 12:40 | default | 170.1577 | μmol/L | 26.2505 | °C | 1005 | hPa | Humid | 35 | 0 | 0 | 22.98 | 93438.7071 | 315898.7479 | 30.8691 | 95
4285 | 2018-04-09 08:14 | 6.2503 | Oxy1 (PSt7-10) | 2018-04-04 12:40 | default | 170.1005 | μmol/L | 26.2533 | °C | 1005 | hPa | Humid | 35 | 0 | 0 | 22.983 | 93430.8922 | 315895.9314 | 30.8691 | 95
4288 | 2018-04-09 08:14 | 6.2668 | Oxy1 (PSt7-10) | 2018-04-04 12:40 | default | 169.9975 | μmol/L | 26.274 | °C | 1005 | hPa | Humid | 35 | 0 | 0 | 22.983 | 93427.809 | 315879.61 | 30.8691 | 95
4289 | 2018-04-09 08:14 | 6.2835 | Oxy1 (PSt7-10) | 2018-04-04 12:40 | default | 170.0722 | μmol/L | 26.2648 | °C | 1005 | hPa | Humid | 35 | 0 | 0 | 22.981 | 93442.6572 | 315882.6225 | 30.8691 | 95
4293 | 2018-04-09 08:14 | 6.3007 | Oxy1 (PSt7-10) | 2018-04-04 12:40 | default | 169.9876 | μmol/L | 26.2731 | °C | 1005 | hPa | Humid | 35 | 0 | 0 | 22.984 | 93441.4961 | 315897.229 | 30.8691 | 95
4297 | 2018-04-09 08:14 | 6.3174 | Oxy1 (PSt7-10) | 2018-04-04 12:40 | default | 170.0979 | μmol/L | 26.2538 | °C | 1005 | hPa | Humid | 35 | 0 | 0 | 22.983 | 93446.9258 | 315900.3412 | 30.8691 | 95
4299 | 2018-04-09 08:14 | 6.3335 | Oxy1 (PSt7-10) | 2018-04-04 12:40 | default | 170.1145 | μmol/L | 26.2534 | °C | 1005 | hPa | Humid | 35 | 0 | 0 | 22.982 | 93441.0324 | 315881.6168 | 30.8691 | 95
4302 | 2018-04-09 08:14 | 6.3499 | Oxy1 (PSt7-10) | 2018-04-04 12:40 | default | 170.0228 | μmol/L | 26.2544 | °C | 1005 | hPa | Humid | 35 | 0 | 0 | 22.988 | 93443.3117 | 315882.8519 | 30.8691 | 95
4306 | 2018-04-09 08:14 | 6.3673 | Oxy1 (PSt7-10) | 2018-04-04 12:40 | default | 170.0824 | μmol/L | 26.2569 | °C | 1005 | hPa | Humid | 35 | 0 | 0 | 22.983 | 93443.3754 | 315878.994 | 30.8691 | 95
4308 | 2018-04-09 08:14 | 6.3847 | Oxy1 (PSt7-10) | 2018-04-04 12:40 | default | 170.0476 | μmol/L | 26.261 | °C | 1005 | hPa | Humid | 35 | 0 | 0 | 22.984 | 93444.3133 | 315887.519 | 30.8691 | 95
4310 | 2018-04-09 08:14 | 6.4003 | Oxy1 (PSt7-10) | 2018-04-04 12:40 | default | 170.012 | μmol/L | 26.2508 | °C | 1005 | hPa | Humid | 35 | 0 | 0 | 22.99 | 93440.2674 | 315870.7579 | 30.8691 | 95
4314 | 2018-04-09 08:14 | 6.4166 | Oxy1 (PSt7-10) | 2018-04-04 12:40 | default | 170.1025 | μmol/L | 26.25 | °C | 1005 | hPa | Humid | 35 | 0 | 0 | 22.984 | 93441.9172 | 315877.051 | 30.8691 | 95
4318 | 2018-04-09 08:14 | 6.4333 | Oxy1 (PSt7-10) | 2018-04-04 12:40 | default | 169.9683 | μmol/L | 26.2712 | °C | 1005 | hPa | Humid | 35 | 0 | 0 | 22.986 | 93451.1735 | 315871.3295 | 30.8691 | 95
4319 | 2018-04-09 08:14 | 6.4503 | Oxy1 (PSt7-10) | 2018-04-04 12:40 | default | 170.0919 | μmol/L | 26.255 | °C | 1005 | hPa | Humid | 35 | 0 | 0 | 22.983 | 93453.7684 | 315886.1592 | 30.8691 | 95
4323 | 2018-04-09 08:14 | 6.4672 | Oxy1 (PSt7-10) | 2018-04-04 12:40 | default | 169.9846 | μmol/L | 26.2621 | °C | 1005 | hPa | Humid | 35 | 0 | 0 | 22.988 | 93453.1233 | 315868.7261 | 30.8691 | 95
4327 | 2018-04-09 08:14 | 6.4838 | Oxy1 (PSt7-10) | 2018-04-04 12:40 | default | 170.0514 | μmol/L | 26.2516 | °C | 1005 | hPa | Humid | 35 | 0 | 0 | 22.987 | 93448.6052 | 315873.9008 | 30.8691 | 95
4328 | 2018-04-09 08:14 | 6.5002 | Oxy1 (PSt7-10) | 2018-04-04 12:40 | default | 169.9863 | μmol/L | 26.2647 | °C | 1005 | hPa | Humid | 35 | 0 | 0 | 22.987 | 93452.0209 | 315881.3463 | 30.8691 | 95
4331 | 2018-04-09 08:14 | 6.517 | Oxy1 (PSt7-10) | 2018-04-04 12:40 | default | 170.0077 | μmol/L | 26.2632 | °C | 1005 | hPa | Humid | 35 | 0 | 0 | 22.986 | 93450.7137 | 315871.7183 | 30.8691 | 95
4334 | 2018-04-09 08:14 | 6.5334 | Oxy1 (PSt7-10) | 2018-04-04 12:40 | default | 170.0337 | μmol/L | 26.2493 | °C | 1005 | hPa | Humid | 35 | 0 | 0 | 22.989 | 93446.8985 | 315886.385 | 30.8691 | 95
4337 | 2018-04-09 08:14 | 6.5511 | Oxy1 (PSt7-10) | 2018-04-04 12:40 | default | 170.0066 | μmol/L | 26.2577 | °C | 1005 | hPa | Humid | 35 | 0 | 0 | 22.988 | 93449.1185 | 315883.9092 | 30.8691 | 95
4341 | 2018-04-09 08:15 | 6.5671 | Oxy1 (PSt7-10) | 2018-04-04 12:40 | default | 170.0047 | μmol/L | 26.2638 | °C | 1005 | hPa | Humid | 35 | 0 | 0 | 22.986 | 93451.1111 | 315876.7291 | 30.8691 | 95
4343 | 2018-04-09 08:15 | 6.5837 | Oxy1 (PSt7-10) | 2018-04-04 12:40 | default | 169.9958 | μmol/L | 26.2627 | °C | 1005 | hPa | Humid | 35 | 0 | 0 | 22.987 | 93456.9123 | 315865.6057 | 30.8691 | 95
4346 | 2018-04-09 08:15 | 6.5999 | Oxy1 (PSt7-10) | 2018-04-04 12:40 | default | 169.9853 | μmol/L | 26.2649 | °C | 1005 | hPa | Humid | 35 | 0 | 0 | 22.987 | 93453.9563 | 315857.8743 | 30.8691 | 95
4350 | 2018-04-09 08:15 | 6.6176 | Oxy1 (PSt7-10) | 2018-04-04 12:40 | default | 169.9066 | μmol/L | 26.272 | °C | 1005 | hPa | Humid | 35 | 0 | 0 | 22.99 | 93455.6628 | 315868.2383 | 30.8691 | 95
4353 | 2018-04-09 08:15 | 6.6339 | Oxy1 (PSt7-10) | 2018-04-04 12:40 | default | 170.025 | μmol/L | 26.254 | °C | 1005 | hPa | Humid | 35 | 0 | 0 | 22.988 | 93462.9935 | 315858.5787 | 30.8691 | 95
4356 | 2018-04-09 08:15 | 6.6507 | Oxy1 (PSt7-10) | 2018-04-04 12:40 | default | 170.0028 | μmol/L | 26.2526 | °C | 1005 | hPa | Humid | 35 | 0 | 0 | 22.99 | 93448.7137 | 315862.6842 | 30.8691 | 95
4358 | 2018-04-09 08:15 | 6.6666 | Oxy1 (PSt7-10) | 2018-04-04 12:40 | default | 169.9275 | μmol/L | 26.2649 | °C | 1005 | hPa | Humid | 35 | 0 | 0 | 22.991 | 93446.98 | 315857.0531 | 30.8691 | 95
4361 | 2018-04-09 08:15 | 6.6844 | Oxy1 (PSt7-10) | 2018-04-04 12:40 | default | 170.0269 | μmol/L | 26.2478 | °C | 1005 | hPa | Humid | 35 | 0 | 0 | 22.99 | 93449.9665 | 315869.1973 | 30.8691 | 95
4365 | 2018-04-09 08:15 | 6.7 | Oxy1 (PSt7-10) | 2018-04-04 12:40 | default | 170.0431 | μmol/L | 26.2445 | °C | 1005 | hPa | Humid | 35 | 0 | 0 | 22.99 | 93452.6425 | 315871.3676 | 30.8691 | 95
4368 | 2018-04-09 08:15 | 6.717 | Oxy1 (PSt7-10) | 2018-04-04 12:40 | default | 169.9817 | μmol/L | 26.2627 | °C | 1005 | hPa | Humid | 35 | 0 | 0 | 22.988 | 93449.6394 | 315871.8876 | 30.8691 | 95
4371 | 2018-04-09 08:15 | 6.7339 | Oxy1 (PSt7-10) | 2018-04-04 12:40 | default | 169.9813 | μmol/L | 26.2628 | °C | 1005 | hPa | Humid | 35 | 0 | 0 | 22.988 | 93439.8921 | 315865.5313 | 30.8691 | 95
4375 | 2018-04-09 08:15 | 6.7505 | Oxy1 (PSt7-10) | 2018-04-04 12:40 | default | 169.8989 | μmol/L | 26.2765 | °C | 1005 | hPa | Humid | 35 | 0 | 0 | 22.989 | 93436.5725 | 315859.4226 | 30.8691 | 95
4376 | 2018-04-09 08:15 | 6.7668 | Oxy1 (PSt7-10) | 2018-04-04 12:40 | default | 169.9464 | μmol/L | 26.2611 | °C | 1005 | hPa | Humid | 35 | 0 | 0 | 22.991 | 93438.2385 | 315854.9583 | 30.8691 | 95
4379 | 2018-04-09 08:15 | 6.7838 | Oxy1 (PSt7-10) | 2018-04-04 12:40 | default | 169.9685 | μmol/L | 26.2682 | °C | 1005 | hPa | Humid | 35 | 0 | 0 | 22.987 | 93435.3634 | 315864.3173 | 30.8691 | 95
4383 | 2018-04-09 08:15 | 6.8005 | Oxy1 (PSt7-10) | 2018-04-04 12:40 | default | 169.9217 | μmol/L | 26.269 | °C | 1005 | hPa | Humid | 35 | 0 | 0 | 22.99 | 93436.8964 | 315852.1371 | 30.8691 | 95
4387 | 2018-04-09 08:15 | 6.8168 | Oxy1 (PSt7-10) | 2018-04-04 12:40 | default | 169.9963 | μmol/L | 26.2626 | °C | 1005 | hPa | Humid | 35 | 0 | 0 | 22.987 | 93426.521 | 315847.3563 | 30.8691 | 95
4389 | 2018-04-09 08:15 | 6.8335 | Oxy1 (PSt7-10) | 2018-04-04 12:40 | default | 169.9868 | μmol/L | 26.2617 | °C | 1005 | hPa | Humid | 35 | 0 | 0 | 22.988 | 93425.1413 | 315847.4451 | 30.8691 | 95
4393 | 2018-04-09 08:15 | 6.8504 | Oxy1 (PSt7-10) | 2018-04-04 12:40 | default | 169.9468 | μmol/L | 26.2639 | °C | 1005 | hPa | Humid | 35 | 0 | 0 | 22.99 | 93428.853 | 315851.5764 | 30.8691 | 95
4394 | 2018-04-09 08:15 | 6.8672 | Oxy1 (PSt7-10) | 2018-04-04 12:40 | default | 170.0576 | μmol/L | 26.2532 | °C | 1005 | hPa | Humid | 35 | 0 | 0 | 22.986 | 93425.8304 | 315848.6104 | 30.8691 | 95
4399 | 2018-04-09 08:15 | 6.8836 | Oxy1 (PSt7-10) | 2018-04-04 12:40 | default | 170.0402 | μmol/L | 26.2509 | °C | 1005 | hPa | Humid | 35 | 0 | 0 | 22.988 | 93434.3259 | 315850.7559 | 30.8691 | 95
4402 | 2018-04-09 08:15 | 6.9004 | Oxy1 (PSt7-10) | 2018-04-04 12:40 | default | 169.8783 | μmol/L | 26.2748 | °C | 1005 | hPa | Humid | 35 | 0 | 0 | 22.991 | 93428.4536 | 315860.8991 | 30.8691 | 95
4404 | 2018-04-09 08:15 | 6.9167 | Oxy1 (PSt7-10) | 2018-04-04 12:40 | default | 169.9115 | μmol/L | 26.2594 | °C | 1005 | hPa | Humid | 35 | 0 | 0 | 22.994 | 93447.2057 | 315841.6621 | 30.8691 | 95
4406 | 2018-04-09 08:15 | 6.9341 | Oxy1 (PSt7-10) | 2018-04-04 12:40 | default | 169.9413 | μmol/L | 26.2621 | °C | 1005 | hPa | Humid | 35 | 0 | 0 | 22.991 | 93442.8958 | 315835.3554 | 30.8691 | 95
4409 | 2018-04-09 08:15 | 6.9502 | Oxy1 (PSt7-10) | 2018-04-04 12:40 | default | 169.9106 | μmol/L | 26.2625 | °C | 1005 | hPa | Humid | 35 | 0 | 0 | 22.993 | 93441.3509 | 315831.8104 | 30.8691 | 95
4412 | 2018-04-09 08:15 | 6.9667 | Oxy1 (PSt7-10) | 2018-04-04 12:40 | default | 169.8534 | μmol/L | 26.2653 | °C | 1005 | hPa | Humid | 35 | 0 | 0 | 22.996 | 93445.6906 | 315837.3245 | 30.8691 | 95
4415 | 2018-04-09 08:15 | 6.9837 | Oxy1 (PSt7-10) | 2018-04-04 12:40 | default | 169.9172 | μmol/L | 26.267 | °C | 1005 | hPa | Humid | 35 | 0 | 0 | 22.991 | 93443.0796 | 315829.8435 | 30.8691 | 95
4420 | 2018-04-09 08:15 | 7.0005 | Oxy1 (PSt7-10) | 2018-04-04 12:40 | default | 169.9588 | μmol/L | 26.2673 | °C | 1005 | hPa | Humid | 35 | 0 | 0 | 22.988 | 93437.4692 | 315841.2803 | 30.8691 | 95
4423 | 2018-04-09 08:15 | 7.017 | Oxy1 (PSt7-10) | 2018-04-04 12:40 | default | 169.9609 | μmol/L | 26.2524 | °C | 1005 | hPa | Humid | 35 | 0 | 0 | 22.993 | 93444.9005 | 315837.2491 | 30.8691 | 95
4425 | 2018-04-09 08:15 | 7.034 | Oxy1 (PSt7-10) | 2018-04-04 12:40 | default | 169.8773 | μmol/L | 26.2663 | °C | 1005 | hPa | Humid | 35 | 0 | 0 | 22.994 | 93452.786 | 315849.5918 | 30.8691 | 95
4429 | 2018-04-09 08:15 | 7.0503 | Oxy1 (PSt7-10) | 2018-04-04 12:40 | default | 169.8377 | μmol/L | 26.2685 | °C | 1005 | hPa | Humid | 35 | 0 | 0 | 22.996 | 93444.0677 | 315842.0557 | 30.8691 | 95
4430 | 2018-04-09 08:15 | 7.0673 | Oxy1 (PSt7-10) | 2018-04-04 12:40 | default | 169.8992 | μmol/L | 26.259 | °C | 1005 | hPa | Humid | 35 | 0 | 0 | 22.995 | 93446.0368 | 315828.8328 | 30.8691 | 95
4433 | 2018-04-09 08:15 | 7.0837 | Oxy1 (PSt7-10) | 2018-04-04 12:40 | default | 169.9249 | μmol/L | 26.2596 | °C | 1005 | hPa | Humid | 35 | 0 | 0 | 22.993 | 93445.0681 | 315830.6805 | 30.8691 | 95
4437 | 2018-04-09 08:15 | 7.1004 | Oxy1 (PSt7-10) | 2018-04-04 12:40 | default | 169.8646 | μmol/L | 26.2718 | °C | 1005 | hPa | Humid | 35 | 0 | 0 | 22.993 | 93443.1586 | 315823.259 | 30.8691 | 95
4440 | 2018-04-09 08:15 | 7.1166 | Oxy1 (PSt7-10) | 2018-04-04 12:40 | default | 169.8648 | μmol/L | 26.2659 | °C | 1005 | hPa | Humid | 35 | 0 | 0 | 22.995 | 93445.1052 | 315840.6195 | 30.8691 | 95
4442 | 2018-04-09 08:15 | 7.1337 | Oxy1 (PSt7-10) | 2018-04-04 12:40 | default | 169.8206 | μmol/L | 26.269 | °C | 1005 | hPa | Humid | 35 | 0 | 0 | 22.997 | 93440.9399 | 315841.173 | 30.8691 | 95
4447 | 2018-04-09 08:15 | 7.1505 | Oxy1 (PSt7-10) | 2018-04-04 12:40 | default | 169.8757 | μmol/L | 26.2666 | °C | 1005 | hPa | Humid | 35 | 0 | 0 | 22.994 | 93441.8741 | 315840.469 | 30.8691 | 95
4450 | 2018-04-09 08:15 | 7.1671 | Oxy1 (PSt7-10) | 2018-04-04 12:40 | default | 169.8142 | μmol/L | 26.2703 | °C | 1005 | hPa | Humid | 35 | 0 | 0 | 22.997 | 93448.7818 | 315843.0755 | 30.8691 | 95
4452 | 2018-04-09 08:15 | 7.1834 | Oxy1 (PSt7-10) | 2018-04-04 12:40 | default | 169.872 | μmol/L | 26.2645 | °C | 1005 | hPa | Humid | 35 | 0 | 0 | 22.995 | 93450.39 | 315824.1272 | 30.8691 | 95
4454 | 2018-04-09 08:15 | 7.2 | Oxy1 (PSt7-10) | 2018-04-04 12:40 | default | 169.9028 | μmol/L | 26.2554 | °C | 1005 | hPa | Humid | 35 | 0 | 0 | 22.996 | 93441.377 | 315821.1935 | 30.8691 | 95
4458 | 2018-04-09 08:15 | 7.2174 | Oxy1 (PSt7-10) | 2018-04-04 12:40 | default | 169.788 | μmol/L | 26.2814 | °C | 1005 | hPa | Humid | 35 | 0 | 0 | 22.995 | 93447.736 | 315820.1959 | 30.8691 | 95
4461 | 2018-04-09 08:15 | 7.2347 | Oxy1 (PSt7-10) | 2018-04-04 12:40 | default | 169.8369 | μmol/L | 26.2657 | °C | 1005 | hPa | Humid | 35 | 0 | 0 | 22.997 | 93451.8446 | 315827.3363 | 30.8691 | 95
4463 | 2018-04-09 08:15 | 7.2507 | Oxy1 (PSt7-10) | 2018-04-04 12:40 | default | 169.9023 | μmol/L | 26.2613 | °C | 1005 | hPa | Humid | 35 | 0 | 0 | 22.994 | 93445.0622 | 315813.5947 | 30.8691 | 95
4467 | 2018-04-09 08:15 | 7.2671 | Oxy1 (PSt7-10) | 2018-04-04 12:40 | default | 169.806 | μmol/L | 26.2778 | °C | 1005 | hPa | Humid | 35 | 0 | 0 | 22.995 | 93441.8713 | 315809.5434 | 30.8691 | 95
4471 | 2018-04-09 08:15 | 7.2836 | Oxy1 (PSt7-10) | 2018-04-04 12:40 | default | 169.8528 | μmol/L | 26.2509 | °C | 1005 | hPa | Humid | 35 | 0 | 0 | 23.001 | 93444.4651 | 315826.6061 | 30.8691 | 95
4474 | 2018-04-09 08:15 | 7.3001 | Oxy1 (PSt7-10) | 2018-04-04 12:40 | default | 169.8042 | μmol/L | 26.2723 | °C | 1005 | hPa | Humid | 35 | 0 | 0 | 22.997 | 93450.4263 | 315804.1661 | 30.8691 | 95
4476 | 2018-04-09 08:15 | 7.3173 | Oxy1 (PSt7-10) | 2018-04-04 12:40 | default | 169.8306 | μmol/L | 26.2612 | °C | 1005 | hPa | Humid | 35 | 0 | 0 | 22.999 | 93449.2074 | 315810.6453 | 30.8691 | 95
4479 | 2018-04-09 08:15 | 7.3337 | Oxy1 (PSt7-10) | 2018-04-04 12:40 | default | 169.814 | μmol/L | 26.2617 | °C | 1005 | hPa | Humid | 35 | 0 | 0 | 23 | 93444.4037 | 315827.3038 | 30.8691 | 95
4483 | 2018-04-09 08:15 | 7.3507 | Oxy1 (PSt7-10) | 2018-04-04 12:40 | default | 169.8665 | μmol/L | 26.2598 | °C | 1005 | hPa | Humid | 35 | 0 | 0 | 22.997 | 93452.2016 | 315816.7501 | 30.8691 | 95
4485 | 2018-04-09 08:15 | 7.3669 | Oxy1 (PSt7-10) | 2018-04-04 12:40 | default | 169.7928 | μmol/L | 26.2717 | °C | 1005 | hPa | Humid | 35 | 0 | 0 | 22.998 | 93452.058 | 315809.958 | 30.8691 | 95
4487 | 2018-04-09 08:15 | 7.3841 | Oxy1 (PSt7-10) | 2018-04-04 12:40 | default | 169.805 | μmol/L | 26.2751 | °C | 1005 | hPa | Humid | 35 | 0 | 0 | 22.996 | 93445.9968 | 315807.8059 | 30.8691 | 95
4492 | 2018-04-09 08:15 | 7.4001 | Oxy1 (PSt7-10) | 2018-04-04 12:40 | default | 169.809 | μmol/L | 26.2714 | °C | 1005 | hPa | Humid | 35 | 0 | 0 | 22.997 | 93441.2687 | 315802.5321 | 30.8691 | 95
4494 | 2018-04-09 08:15 | 7.4166 | Oxy1 (PSt7-10) | 2018-04-04 12:40 | default | 169.8925 | μmol/L | 26.2574 | °C | 1005 | hPa | Humid | 35 | 0 | 0 | 22.996 | 93443.3554 | 315810.1936 | 30.8691 | 95
4496 | 2018-04-09 08:15 | 7.4333 | Oxy1 (PSt7-10) | 2018-04-04 12:40 | default | 169.9014 | μmol/L | 26.2585 | °C | 1005 | hPa | Humid | 35 | 0 | 0 | 22.995 | 93447.7266 | 315809.5834 | 30.8691 | 95
4499 | 2018-04-09 08:15 | 7.4504 | Oxy1 (PSt7-10) | 2018-04-04 12:40 | default | 169.8166 | μmol/L | 26.264 | °C | 1005 | hPa | Humid | 35 | 0 | 0 | 22.999 | 93449.1628 | 315817.5872 | 30.8691 | 95
4502 | 2018-04-09 08:15 | 7.4666 | Oxy1 (PSt7-10) | 2018-04-04 12:40 | default | 169.8083 | μmol/L | 26.2715 | °C | 1005 | hPa | Humid | 35 | 0 | 0 | 22.997 | 93439.5629 | 315806.1577 | 30.8691 | 95
4505 | 2018-04-09 08:15 | 7.4835 | Oxy1 (PSt7-10) | 2018-04-04 12:40 | default | 169.846 | μmol/L | 26.2639 | °C | 1005 | hPa | Humid | 35 | 0 | 0 | 22.997 | 93442.1281 | 315806.6436 | 30.8691 | 95
4515 | 2018-04-09 08:21 | 12.8306 | Oxy1 (PSt7-10) | 2018-04-04 12:40 | default | 169.4462 | μmol/L | 26.2982 | °C | 1005 | hPa | Humid | 35 | 0 | 0 | 23.013 | 94916.0302 | 316139.3263 | 30.8691 | 95
4516 | 2018-04-09 08:21 | 12.8499 | Oxy1 (PSt7-10) | 2018-04-04 12:40 | default | 169.4561 | μmol/L | 26.2991 | °C | 1005 | hPa | Humid | 35 | 0 | 0 | 23.012 | 94890.6101 | 316066.1688 | 30.8691 | 95
4517 | 2018-04-09 08:21 | 12.8671 | Oxy1 (PSt7-10) | 2018-04-04 12:40 | default | 169.523 | μmol/L | 26.2914 | °C | 1005 | hPa | Humid | 35 | 0 | 0 | 23.01 | 94877.5112 | 316037.0517 | 30.8691 | 95
4519 | 2018-04-09 08:21 | 12.8834 | Oxy1 (PSt7-10) | 2018-04-04 12:40 | default | 169.488 | μmol/L | 26.2868 | °C | 1005 | hPa | Humid | 35 | 0 | 0 | 23.014 | 94867.9447 | 316000.347 | 30.8691 | 95
4522 | 2018-04-09 08:21 | 12.9004 | Oxy1 (PSt7-10) | 2018-04-04 12:40 | default | 169.4834 | μmol/L | 26.2935 | °C | 1005 | hPa | Humid | 35 | 0 | 0 | 23.012 | 94850.7811 | 316000.2959 | 30.8691 | 95
4525 | 2018-04-09 08:21 | 12.9166 | Oxy1 (PSt7-10) | 2018-04-04 12:40 | default | 169.6039 | μmol/L | 26.275 | °C | 1005 | hPa | Humid | 35 | 0 | 0 | 23.01 | 94848.4916 | 315979.3299 | 30.8691 | 95
4528 | 2018-04-09 08:21 | 12.9338 | Oxy1 (PSt7-10) | 2018-04-04 12:40 | default | 169.5598 | μmol/L | 26.2752 | °C | 1005 | hPa | Humid | 35 | 0 | 0 | 23.013 | 94846.6705 | 315976.7661 | 30.8691 | 95
4530 | 2018-04-09 08:21 | 12.95 | Oxy1 (PSt7-10) | 2018-04-04 12:40 | default | 169.3725 | μmol/L | 26.3044 | °C | 1005 | hPa | Humid | 35 | 0 | 0 | 23.016 | 94845.9646 | 315964.8453 | 30.8691 | 95
4534 | 2018-04-09 08:21 | 12.9674 | Oxy1 (PSt7-10) | 2018-04-04 12:40 | default | 169.4392 | μmol/L | 26.3054 | °C | 1005 | hPa | Humid | 35 | 0 | 0 | 23.011 | 94827.1441 | 315952.3276 | 30.8691 | 95
4536 | 2018-04-09 08:21 | 12.9839 | Oxy1 (PSt7-10) | 2018-04-04 12:40 | default | 169.5072 | μmol/L | 26.2887 | °C | 1005 | hPa | Humid | 35 | 0 | 0 | 23.012 | 94831.6642 | 315943.6931 | 30.8691 | 95
4540 | 2018-04-09 08:21 | 13.0005 | Oxy1 (PSt7-10) | 2018-04-04 12:40 | default | 169.4341 | μmol/L | 26.3006 | °C | 1005 | hPa | Humid | 35 | 0 | 0 | 23.013 | 94830.6719 | 315942.3223 | 30.8691 | 95
4541 | 2018-04-09 08:21 | 13.0168 | Oxy1 (PSt7-10) | 2018-04-04 12:40 | default | 169.4309 | μmol/L | 26.2955 | °C | 1005 | hPa | Humid | 35 | 0 | 0 | 23.015 | 94826.5028 | 315925.094 | 30.8691 | 95
4545 | 2018-04-09 08:21 | 13.0334 | Oxy1 (PSt7-10) | 2018-04-04 12:40 | default | 169.3969 | μmol/L | 26.2994 | °C | 1005 | hPa | Humid | 35 | 0 | 0 | 23.016 | 94823.4941 | 315927.5344 | 30.8691 | 95
4547 | 2018-04-09 08:21 | 13.0504 | Oxy1 (PSt7-10) | 2018-04-04 12:40 | default | 169.4163 | μmol/L | 26.2984 | °C | 1005 | hPa | Humid | 35 | 0 | 0 | 23.015 | 94823.5567 | 315920.5126 | 30.8691 | 95
4550 | 2018-04-09 08:21 | 13.0671 | Oxy1 (PSt7-10) | 2018-04-04 12:40 | default | 169.5063 | μmol/L | 26.2802 | °C | 1005 | hPa | Humid | 35 | 0 | 0 | 23.015 | 94821.3337 | 315917.4305 | 30.8691 | 95
4555 | 2018-04-09 08:21 | 13.0834 | Oxy1 (PSt7-10) | 2018-04-04 12:40 | default | 169.4353 | μmol/L | 26.2859 | °C | 1005 | hPa | Humid | 35 | 0 | 0 | 23.018 | 94821.0225 | 315910.2497 | 30.8691 | 95
4557 | 2018-04-09 08:21 | 13.1004 | Oxy1 (PSt7-10) | 2018-04-04 12:40 | default | 169.4246 | μmol/L | 26.2967 | °C | 1005 | hPa | Humid | 35 | 0 | 0 | 23.015 | 94810.5699 | 315924.1778 | 30.8691 | 95
4560 | 2018-04-09 08:21 | 13.1172 | Oxy1 (PSt7-10) | 2018-04-04 12:40 | default | 169.3802 | μmol/L | 26.3086 | °C | 1005 | hPa | Humid | 35 | 0 | 0 | 23.014 | 94810.6338 | 315910.3626 | 30.8691 | 95
4564 | 2018-04-09 08:21 | 13.1337 | Oxy1 (PSt7-10) | 2018-04-04 12:40 | default | 169.4384 | μmol/L | 26.2939 | °C | 1005 | hPa | Humid | 35 | 0 | 0 | 23.015 | 94810.7887 | 315909.1777 | 30.8691 | 95
4566 | 2018-04-09 08:21 | 13.15 | Oxy1 (PSt7-10) | 2018-04-04 12:40 | default | 169.3669 | μmol/L | 26.291 | °C | 1005 | hPa | Humid | 35 | 0 | 0 | 23.021 | 94807.2691 | 315908.198 | 30.8691 | 95
4570 | 2018-04-09 08:21 | 13.1673 | Oxy1 (PSt7-10) | 2018-04-04 12:40 | default | 169.4129 | μmol/L | 26.2904 | °C | 1005 | hPa | Humid | 35 | 0 | 0 | 23.018 | 94810.3833 | 315921.397 | 30.8691 | 95
4571 | 2018-04-09 08:21 | 13.1839 | Oxy1 (PSt7-10) | 2018-04-04 12:40 | default | 169.4593 | μmol/L | 26.2868 | °C | 1005 | hPa | Humid | 35 | 0 | 0 | 23.016 | 94807.1675 | 315909.3278 | 30.8691 | 95
4574 | 2018-04-09 08:21 | 13.2007 | Oxy1 (PSt7-10) | 2018-04-04 12:40 | default | 169.3891 | μmol/L | 26.301 | °C | 1005 | hPa | Humid | 35 | 0 | 0 | 23.016 | 94807.6863 | 315911.9199 | 30.8691 | 95
4577 | 2018-04-09 08:21 | 13.2167 | Oxy1 (PSt7-10) | 2018-04-04 12:40 | default | 169.563 | μmol/L | 26.2659 | °C | 1005 | hPa | Humid | 35 | 0 | 0 | 23.016 | 94806.4275 | 315900.0202 | 30.8691 | 95
4582 | 2018-04-09 08:21 | 13.2333 | Oxy1 (PSt7-10) | 2018-04-04 12:40 | default | 169.5908 | μmol/L | 26.2719 | °C | 1005 | hPa | Humid | 35 | 0 | 0 | 23.012 | 94805.6459 | 315913.2256 | 30.8691 | 95
4584 | 2018-04-09 08:21 | 13.2502 | Oxy1 (PSt7-10) | 2018-04-04 12:40 | default | 169.3238 | μmol/L | 26.2968 | °C | 1005 | hPa | Humid | 35 | 0 | 0 | 23.022 | 94802.4788 | 315906.3814 | 30.8691 | 95
4587 | 2018-04-09 08:21 | 13.2676 | Oxy1 (PSt7-10) | 2018-04-04 12:40 | default | 169.2575 | μmol/L | 26.3102 | °C | 1005 | hPa | Humid | 35 | 0 | 0 | 23.022 | 94800.1882 | 315903.5675 | 30.8691 | 95
4591 | 2018-04-09 08:21 | 13.2839 | Oxy1 (PSt7-10) | 2018-04-04 12:40 | default | 169.3372 | μmol/L | 26.3086 | °C | 1005 | hPa | Humid | 35 | 0 | 0 | 23.017 | 94801.2795 | 315898.1149 | 30.8691 | 95
4593 | 2018-04-09 08:21 | 13.3003 | Oxy1 (PSt7-10) | 2018-04-04 12:40 | default | 169.3598 | μmol/L | 26.2982 | °C | 1005 | hPa | Humid | 35 | 0 | 0 | 23.019 | 94794.6003 | 315886.362 | 30.8691 | 95
4597 | 2018-04-09 08:21 | 13.3174 | Oxy1 (PSt7-10) | 2018-04-04 12:40 | default | 169.4023 | μmol/L | 26.2867 | °C | 1005 | hPa | Humid | 35 | 0 | 0 | 23.02 | 94806.9684 | 315909.9717 | 30.8691 | 95
4599 | 2018-04-09 08:21 | 13.3334 | Oxy1 (PSt7-10) | 2018-04-04 12:40 | default | 169.3032 | μmol/L | 26.3068 | °C | 1005 | hPa | Humid | 35 | 0 | 0 | 23.02 | 94798.8606 | 315897.7085 | 30.8691 | 95
4603 | 2018-04-09 08:21 | 13.3504 | Oxy1 (PSt7-10) | 2018-04-04 12:40 | default | 169.3365 | μmol/L | 26.2971 | °C | 1005 | hPa | Humid | 35 | 0 | 0 | 23.021 | 94792.1346 | 315891.1255 | 30.8691 | 95
4604 | 2018-04-09 08:21 | 13.3669 | Oxy1 (PSt7-10) | 2018-04-04 12:40 | default | 169.3557 | μmol/L | 26.2962 | °C | 1005 | hPa | Humid | 35 | 0 | 0 | 23.02 | 94788.9238 | 315890.1246 | 30.8691 | 95
4608 | 2018-04-09 08:21 | 13.3835 | Oxy1 (PSt7-10) | 2018-04-04 12:40 | default | 169.2987 | μmol/L | 26.299 | °C | 1005 | hPa | Humid | 35 | 0 | 0 | 23.023 | 94792.149 | 315897.2823 | 30.8691 | 95
4610 | 2018-04-09 08:21 | 13.4005 | Oxy1 (PSt7-10) | 2018-04-04 12:40 | default | 169.2641 | μmol/L | 26.3147 | °C | 1005 | hPa | Humid | 35 | 0 | 0 | 23.02 | 94788.9262 | 315890.0169 | 30.8691 | 95
4614 | 2018-04-09 08:21 | 13.4171 | Oxy1 (PSt7-10) | 2018-04-04 12:40 | default | 169.3673 | μmol/L | 26.2996 | °C | 1005 | hPa | Humid | 35 | 0 | 0 | 23.018 | 94784.6064 | 315885.321 | 30.8691 | 95
4617 | 2018-04-09 08:21 | 13.434 | Oxy1 (PSt7-10) | 2018-04-04 12:40 | default | 169.3683 | μmol/L | 26.3023 | °C | 1005 | hPa | Humid | 35 | 0 | 0 | 23.017 | 94783.8198 | 315892.8832 | 30.8691 | 95
4621 | 2018-04-09 08:21 | 13.45 | Oxy1 (PSt7-10) | 2018-04-04 12:40 | default | 169.4497 | μmol/L | 26.283 | °C | 1005 | hPa | Humid | 35 | 0 | 0 | 23.018 | 94776.6164 | 315878.3272 | 30.8691 | 95
4622 | 2018-04-09 08:21 | 13.4676 | Oxy1 (PSt7-10) | 2018-04-04 12:40 | default | 169.4892 | μmol/L | 26.2808 | °C | 1005 | hPa | Humid | 35 | 0 | 0 | 23.016 | 94770.8436 | 315884.8917 | 30.8691 | 95
4626 | 2018-04-09 08:21 | 13.4833 | Oxy1 (PSt7-10) | 2018-04-04 12:40 | default | 169.4401 | μmol/L | 26.2907 | °C | 1005 | hPa | Humid | 35 | 0 | 0 | 23.016 | 94775.3935 | 315879.1039 | 30.8691 | 95
4628 | 2018-04-09 08:21 | 13.5 | Oxy1 (PSt7-10) | 2018-04-04 12:40 | default | 169.416 | μmol/L | 26.2869 | °C | 1005 | hPa | Humid | 35 | 0 | 0 | 23.019 | 94762.3083 | 315862.7027 | 30.8691 | 95
4633 | 2018-04-09 08:21 | 13.5172 | Oxy1 (PSt7-10) | 2018-04-04 12:40 | default | 169.3985 | μmol/L | 26.2962 | °C | 1005 | hPa | Humid | 35 | 0 | 0 | 23.017 | 94774.4915 | 315878.3075 | 30.8691 | 95
4635 | 2018-04-09 08:21 | 13.5339 | Oxy1 (PSt7-10) | 2018-04-04 12:40 | default | 169.367 | μmol/L | 26.2939 | °C | 1005 | hPa | Humid | 35 | 0 | 0 | 23.02 | 94765.1022 | 315876.2444 | 30.8691 | 95
4638 | 2018-04-09 08:21 | 13.5501 | Oxy1 (PSt7-10) | 2018-04-04 12:40 | default | 169.3991 | μmol/L | 26.2903 | °C | 1005 | hPa | Humid | 35 | 0 | 0 | 23.019 | 94757.3796 | 315869.1638 | 30.8691 | 95
4642 | 2018-04-09 08:22 | 13.5681 | Oxy1 (PSt7-10) | 2018-04-04 12:40 | default | 169.4358 | μmol/L | 26.28 | °C | 1005 | hPa | Humid | 35 | 0 | 0 | 23.02 | 94765.836 | 315863.2349 | 30.8691 | 95
4645 | 2018-04-09 08:22 | 13.5837 | Oxy1 (PSt7-10) | 2018-04-04 12:40 | default | 169.3902 | μmol/L | 26.295 | °C | 1005 | hPa | Humid | 35 | 0 | 0 | 23.018 | 94769.2919 | 315872.0956 | 30.8691 | 95
4647 | 2018-04-09 08:22 | 13.6004 | Oxy1 (PSt7-10) | 2018-04-04 12:40 | default | 169.3692 | μmol/L | 26.305 | °C | 1005 | hPa | Humid | 35 | 0 | 0 | 23.016 | 94759.1045 | 315864.0695 | 30.8691 | 95
4649 | 2018-04-09 08:22 | 13.6168 | Oxy1 (PSt7-10) | 2018-04-04 12:40 | default | 169.3694 | μmol/L | 26.2905 | °C | 1005 | hPa | Humid | 35 | 0 | 0 | 23.021 | 94760.0366 | 315865.28 | 30.8691 | 95
4652 | 2018-04-09 08:22 | 13.6337 | Oxy1 (PSt7-10) | 2018-04-04 12:40 | default | 169.3434 | μmol/L | 26.3015 | °C | 1005 | hPa | Humid | 35 | 0 | 0 | 23.019 | 94758.7258 | 315849.4902 | 30.8691 | 95
4655 | 2018-04-09 08:22 | 13.6507 | Oxy1 (PSt7-10) | 2018-04-04 12:40 | default | 169.3353 | μmol/L | 26.3032 | °C | 1005 | hPa | Humid | 35 | 0 | 0 | 23.019 | 94756.2937 | 315869.3427 | 30.8691 | 95
4659 | 2018-04-09 08:22 | 13.6676 | Oxy1 (PSt7-10) | 2018-04-04 12:40 | default | 169.3202 | μmol/L | 26.3004 | °C | 1005 | hPa | Humid | 35 | 0 | 0 | 23.021 | 94761.2725 | 315868.3269 | 30.8691 | 95
4663 | 2018-04-09 08:22 | 13.6835 | Oxy1 (PSt7-10) | 2018-04-04 12:40 | default | 169.3721 | μmol/L | 26.2899 | °C | 1005 | hPa | Humid | 35 | 0 | 0 | 23.021 | 94754.3156 | 315861.5904 | 30.8691 | 95
4665 | 2018-04-09 08:22 | 13.7003 | Oxy1 (PSt7-10) | 2018-04-04 12:40 | default | 169.2918 | μmol/L | 26.3091 | °C | 1005 | hPa | Humid | 35 | 0 | 0 | 23.02 | 94757.6434 | 315860.2714 | 30.8691 | 95
4669 | 2018-04-09 08:22 | 13.7174 | Oxy1 (PSt7-10) | 2018-04-04 12:40 | default | 169.3389 | μmol/L | 26.2938 | °C | 1005 | hPa | Humid | 35 | 0 | 0 | 23.022 | 94751.0733 | 315850.1647 | 30.8691 | 95
4671 | 2018-04-09 08:22 | 13.7339 | Oxy1 (PSt7-10) | 2018-04-04 12:40 | default | 169.387 | μmol/L | 26.2927 | °C | 1005 | hPa | Humid | 35 | 0 | 0 | 23.019 | 94748.1393 | 315851.6508 | 30.8691 | 95
4675 | 2018-04-09 08:22 | 13.7502 | Oxy1 (PSt7-10) | 2018-04-04 12:40 | default | 169.3474 | μmol/L | 26.3065 | °C | 1005 | hPa | Humid | 35 | 0 | 0 | 23.017 | 94742.2244 | 315854.7045 | 30.8691 | 95
4676 | 2018-04-09 08:22 | 13.7666 | Oxy1 (PSt7-10) | 2018-04-04 12:40 | default | 169.4078 | μmol/L | 26.2972 | °C | 1005 | hPa | Humid | 35 | 0 | 0 | 23.016 | 94736.2449 | 315830.4827 | 30.8691 | 95
4679 | 2018-04-09 08:22 | 13.7839 | Oxy1 (PSt7-10) | 2018-04-04 12:40 | default | 169.3423 | μmol/L | 26.3047 | °C | 1005 | hPa | Humid | 35 | 0 | 0 | 23.018 | 94735.7031 | 315842.8909 | 30.8691 | 95
4682 | 2018-04-09 08:22 | 13.8007 | Oxy1 (PSt7-10) | 2018-04-04 12:40 | default | 169.3955 | μmol/L | 26.2968 | °C | 1005 | hPa | Humid | 35 | 0 | 0 | 23.017 | 94738.183 | 315844.6658 | 30.8691 | 95
4687 | 2018-04-09 08:22 | 13.8172 | Oxy1 (PSt7-10) | 2018-04-04 12:40 | default | 169.4008 | μmol/L | 26.2899 | °C | 1005 | hPa | Humid | 35 | 0 | 0 | 23.019 | 94729.3494 | 315850.5294 | 30.8691 | 95
4689 | 2018-04-09 08:22 | 13.8341 | Oxy1 (PSt7-10) | 2018-04-04 12:40 | default | 169.454 | μmol/L | 26.2908 | °C | 1005 | hPa | Humid | 35 | 0 | 0 | 23.015 | 94730.3394 | 315844.0844 | 30.8691 | 95
4693 | 2018-04-09 08:22 | 13.8503 | Oxy1 (PSt7-10) | 2018-04-04 12:40 | default | 169.3937 | μmol/L | 26.3001 | °C | 1005 | hPa | Humid | 35 | 0 | 0 | 23.016 | 94728.2695 | 315835.1332 | 30.8691 | 95
4694 | 2018-04-09 08:22 | 13.8672 | Oxy1 (PSt7-10) | 2018-04-04 12:40 | default | 169.447 | μmol/L | 26.2864 | °C | 1005 | hPa | Humid | 35 | 0 | 0 | 23.017 | 94727.6042 | 315834.5796 | 30.8691 | 95
4697 | 2018-04-09 08:22 | 13.8833 | Oxy1 (PSt7-10) | 2018-04-04 12:40 | default | 169.4196 | μmol/L | 26.2948 | °C | 1005 | hPa | Humid | 35 | 0 | 0 | 23.016 | 94720.9445 | 315833.5854 | 30.8691 | 95
4702 | 2018-04-09 08:22 | 13.9003 | Oxy1 (PSt7-10) | 2018-04-04 12:40 | default | 169.3371 | μmol/L | 26.3028 | °C | 1005 | hPa | Humid | 35 | 0 | 0 | 23.019 | 94726.4155 | 315826.5419 | 30.8691 | 95
4703 | 2018-04-09 08:22 | 13.918 | Oxy1 (PSt7-10) | 2018-04-04 12:40 | default | 169.3314 | μmol/L | 26.3098 | °C | 1005 | hPa | Humid | 35 | 0 | 0 | 23.017 | 94725.315 | 315826.1718 | 30.8691 | 95
4708 | 2018-04-09 08:22 | 13.9334 | Oxy1 (PSt7-10) | 2018-04-04 12:40 | default | 169.2815 | μmol/L | 26.314 | °C | 1005 | hPa | Humid | 35 | 0 | 0 | 23.019 | 94720.9352 | 315819.5166 | 30.8691 | 95
4709 | 2018-04-09 08:22 | 13.9507 | Oxy1 (PSt7-10) | 2018-04-04 12:40 | default | 169.4104 | μmol/L | 26.2909 | °C | 1005 | hPa | Humid | 35 | 0 | 0 | 23.018 | 94714.6634 | 315820.5925 | 30.8691 | 95
4712 | 2018-04-09 08:22 | 13.9668 | Oxy1 (PSt7-10) | 2018-04-04 12:40 | default | 169.4059 | μmol/L | 26.3005 | °C | 1005 | hPa | Humid | 35 | 0 | 0 | 23.015 | 94717.4391 | 315835.899 | 30.8691 | 95
4716 | 2018-04-09 08:22 | 13.9837 | Oxy1 (PSt7-10) | 2018-04-04 12:40 | default | 169.4541 | μmol/L | 26.2966 | °C | 1005 | hPa | Humid | 35 | 0 | 0 | 23.013 | 94709.5477 | 315825.5142 | 30.8691 | 95
4718 | 2018-04-09 08:22 | 14.0003 | Oxy1 (PSt7-10) | 2018-04-04 12:40 | default | 169.461 | μmol/L | 26.2923 | °C | 1005 | hPa | Humid | 35 | 0 | 0 | 23.014 | 94699.3419 | 315812.1183 | 30.8691 | 95
4723 | 2018-04-09 08:22 | 14.0166 | Oxy1 (PSt7-10) | 2018-04-04 12:40 | default | 169.4515 | μmol/L | 26.2884 | °C | 1005 | hPa | Humid | 35 | 0 | 0 | 23.016 | 94711.9143 | 315813.8101 | 30.8691 | 95
4724 | 2018-04-09 08:22 | 14.0332 | Oxy1 (PSt7-10) | 2018-04-04 12:40 | default | 169.3836 | μmol/L | 26.2992 | °C | 1005 | hPa | Humid | 35 | 0 | 0 | 23.017 | 94706.4583 | 315812.7555 | 30.8691 | 95
4728 | 2018-04-09 08:22 | 14.0502 | Oxy1 (PSt7-10) | 2018-04-04 12:40 | default | 169.3145 | μmol/L | 26.3103 | °C | 1005 | hPa | Humid | 35 | 0 | 0 | 23.018 | 94712.164 | 315815.0298 | 30.8691 | 95
4732 | 2018-04-09 08:22 | 14.0666 | Oxy1 (PSt7-10) | 2018-04-04 12:40 | default | 169.4317 | μmol/L | 26.3011 | °C | 1005 | hPa | Humid | 35 | 0 | 0 | 23.013 | 94710.6323 | 315811.102 | 30.8691 | 95
4734 | 2018-04-09 08:22 | 14.0833 | Oxy1 (PSt7-10) | 2018-04-04 12:40 | default | 169.4105 | μmol/L | 26.3025 | °C | 1005 | hPa | Humid | 35 | 0 | 0 | 23.014 | 94704.421 | 315807.3144 | 30.8691 | 95
4738 | 2018-04-09 08:22 | 14.1008 | Oxy1 (PSt7-10) | 2018-04-04 12:40 | default | 169.4739 | μmol/L | 26.2897 | °C | 1005 | hPa | Humid | 35 | 0 | 0 | 23.014 | 94712.9522 | 315805.9689 | 30.8691 | 95
4739 | 2018-04-09 08:22 | 14.1172 | Oxy1 (PSt7-10) | 2018-04-04 12:40 | default | 169.4332 | μmol/L | 26.2892 | °C | 1005 | hPa | Humid | 35 | 0 | 0 | 23.017 | 94712.3751 | 315799.2294 | 30.8691 | 95
4744 | 2018-04-09 08:22 | 14.1339 | Oxy1 (PSt7-10) | 2018-04-04 12:40 | default | 169.2823 | μmol/L | 26.3139 | °C | 1005 | hPa | Humid | 35 | 0 | 0 | 23.019 | 94704.9501 | 315801.3957 | 30.8691 | 95
4747 | 2018-04-09 08:22 | 14.1499 | Oxy1 (PSt7-10) | 2018-04-04 12:40 | default | 169.4242 | μmol/L | 26.2997 | °C | 1005 | hPa | Humid | 35 | 0 | 0 | 23.014 | 94707.6286 | 315804.6089 | 30.8691 | 95
4749 | 2018-04-09 08:22 | 14.1674 | Oxy1 (PSt7-10) | 2018-04-04 12:40 | default | 169.4736 | μmol/L | 26.2868 | °C | 1005 | hPa | Humid | 35 | 0 | 0 | 23.015 | 94698.2807 | 315800.9316 | 30.8691 | 95
4751 | 2018-04-09 08:22 | 14.1835 | Oxy1 (PSt7-10) | 2018-04-04 12:40 | default | 169.3567 | μmol/L | 26.2988 | °C | 1005 | hPa | Humid | 35 | 0 | 0 | 23.019 | 94705.5992 | 315795.6938 | 30.8691 | 95
4756 | 2018-04-09 08:22 | 14.2003 | Oxy1 (PSt7-10) | 2018-04-04 12:40 | default | 169.4176 | μmol/L | 26.2923 | °C | 1005 | hPa | Humid | 35 | 0 | 0 | 23.017 | 94699.8757 | 315791.8051 | 30.8691 | 95
4758 | 2018-04-09 08:22 | 14.2166 | Oxy1 (PSt7-10) | 2018-04-04 12:40 | default | 169.2372 | μmol/L | 26.3201 | °C | 1005 | hPa | Humid | 35 | 0 | 0 | 23.02 | 94696.7255 | 315804.4962 | 30.8691 | 95
4761 | 2018-04-09 08:22 | 14.234 | Oxy1 (PSt7-10) | 2018-04-04 12:40 | default | 169.2968 | μmol/L | 26.3139 | °C | 1005 | hPa | Humid | 35 | 0 | 0 | 23.018 | 94701.4239 | 315808.221 | 30.8691 | 95
4763 | 2018-04-09 08:22 | 14.2506 | Oxy1 (PSt7-10) | 2018-04-04 12:40 | default | 169.3563 | μmol/L | 26.3076 | °C | 1005 | hPa | Humid | 35 | 0 | 0 | 23.016 | 94700.2239 | 315801.4309 | 30.8691 | 95
4768 | 2018-04-09 08:22 | 14.2668 | Oxy1 (PSt7-10) | 2018-04-04 12:40 | default | 169.3507 | μmol/L | 26.303 | °C | 1005 | hPa | Humid | 35 | 0 | 0 | 23.018 | 94685.9605 | 315794.0633 | 30.8691 | 95
4769 | 2018-04-09 08:22 | 14.2833 | Oxy1 (PSt7-10) | 2018-04-04 12:40 | default | 169.4827 | μmol/L | 26.2908 | °C | 1005 | hPa | Humid | 35 | 0 | 0 | 23.013 | 94682.2397 | 315787.8452 | 30.8691 | 95
4773 | 2018-04-09 08:22 | 14.3005 | Oxy1 (PSt7-10) | 2018-04-04 12:40 | default | 169.4239 | μmol/L | 26.2969 | °C | 1005 | hPa | Humid | 35 | 0 | 0 | 23.015 | 94686.6662 | 315793.1358 | 30.8691 | 95
4775 | 2018-04-09 08:22 | 14.318 | Oxy1 (PSt7-10) | 2018-04-04 12:40 | default | 169.3306 | μmol/L | 26.307 | °C | 1005 | hPa | Humid | 35 | 0 | 0 | 23.018 | 94686.7654 | 315792.549 | 30.8691 | 95
4780 | 2018-04-09 08:22 | 14.3337 | Oxy1 (PSt7-10) | 2018-04-04 12:40 | default | 169.4631 | μmol/L | 26.2947 | °C | 1005 | hPa | Humid | 35 | 0 | 0 | 23.013 | 94679.1394 | 315785.5616 | 30.8691 | 95
4781 | 2018-04-09 08:22 | 14.3504 | Oxy1 (PSt7-10) | 2018-04-04 12:40 | default | 169.4151 | μmol/L | 26.2986 | °C | 1005 | hPa | Humid | 35 | 0 | 0 | 23.015 | 94683.4174 | 315786.318 | 30.8691 | 95
4785 | 2018-04-09 08:22 | 14.367 | Oxy1 (PSt7-10) | 2018-04-04 12:40 | default | 169.3954 | μmol/L | 26.3026 | °C | 1005 | hPa | Humid | 35 | 0 | 0 | 23.015 | 94676.5467 | 315794.7973 | 30.8691 | 95
4788 | 2018-04-09 08:22 | 14.3833 | Oxy1 (PSt7-10) | 2018-04-04 12:40 | default | 169.3123 | μmol/L | 26.3049 | °C | 1005 | hPa | Humid | 35 | 0 | 0 | 23.02 | 94678.4728 | 315783.6161 | 30.8691 | 95
4791 | 2018-04-09 08:22 | 14.4004 | Oxy1 (PSt7-10) | 2018-04-04 12:40 | default | 169.3383 | μmol/L | 26.3171 | °C | 1005 | hPa | Humid | 35 | 0 | 0 | 23.014 | 94681.2835 | 315784.5804 | 30.8691 | 95
4795 | 2018-04-09 08:22 | 14.4168 | Oxy1 (PSt7-10) | 2018-04-04 12:40 | default | 169.4189 | μmol/L | 26.2921 | °C | 1005 | hPa | Humid | 35 | 0 | 0 | 23.017 | 94676.191 | 315775.6633 | 30.8691 | 95
4798 | 2018-04-09 08:22 | 14.4336 | Oxy1 (PSt7-10) | 2018-04-04 12:40 | default | 169.4074 | μmol/L | 26.3002 | °C | 1005 | hPa | Humid | 35 | 0 | 0 | 23.015 | 94675.3003 | 315779.7054 | 30.8691 | 95
4799 | 2018-04-09 08:22 | 14.45 | Oxy1 (PSt7-10) | 2018-04-04 12:40 | default | 169.4848 | μmol/L | 26.2933 | °C | 1005 | hPa | Humid | 35 | 0 | 0 | 23.012 | 94666.574 | 315787.3631 | 30.8691 | 95
4802 | 2018-04-09 08:22 | 14.4667 | Oxy1 (PSt7-10) | 2018-04-04 12:40 | default | 169.4087 | μmol/L | 26.2971 | °C | 1005 | hPa | Humid | 35 | 0 | 0 | 23.016 | 94669.0047 | 315774.024 | 30.8691 | 95
4807 | 2018-04-09 08:22 | 14.4834 | Oxy1 (PSt7-10) | 2018-04-04 12:40 | default | 169.427 | μmol/L | 26.3049 | °C | 1005 | hPa | Humid | 35 | 0 | 0 | 23.012 | 94669.321 | 315792.6594 | 30.8691 | 95
4808 | 2018-04-09 08:22 | 14.4999 | Oxy1 (PSt7-10) | 2018-04-04 12:40 | default | 169.4407 | μmol/L | 26.2993 | °C | 1005 | hPa | Humid | 35 | 0 | 0 | 23.013 | 94666.3078 | 315776.7939 | 30.8691 | 95
4812 | 2018-04-09 08:22 | 14.5182 | Oxy1 (PSt7-10) | 2018-04-04 12:40 | default | 169.5261 | μmol/L | 26.2907 | °C | 1005 | hPa | Humid | 35 | 0 | 0 | 23.01 | 94671.7076 | 315789.4473 | 30.8691 | 95
4814 | 2018-04-09 08:22 | 14.5335 | Oxy1 (PSt7-10) | 2018-04-04 12:40 | default | 169.4525 | μmol/L | 26.3056 | °C | 1005 | hPa | Humid | 35 | 0 | 0 | 23.01 | 94657.8842 | 315773.8987 | 30.8691 | 95
4818 | 2018-04-09 08:22 | 14.5505 | Oxy1 (PSt7-10) | 2018-04-04 12:40 | default | 169.4536 | μmol/L | 26.3025 | °C | 1005 | hPa | Humid | 35 | 0 | 0 | 23.011 | 94657.5761 | 315775.7215 | 30.8691 | 95
4820 | 2018-04-09 08:23 | 14.5666 | Oxy1 (PSt7-10) | 2018-04-04 12:40 | default | 169.4421 | μmol/L | 26.3048 | °C | 1005 | hPa | Humid | 35 | 0 | 0 | 23.011 | 94654.804 | 315760.0306 | 30.8691 | 95
4823 | 2018-04-09 08:23 | 14.5833 | Oxy1 (PSt7-10) | 2018-04-04 12:40 | default | 169.2919 | μmol/L | 26.3206 | °C | 1005 | hPa | Humid | 35 | 0 | 0 | 23.016 | 94656.7322 | 315772.5961 | 30.8691 | 95
4826 | 2018-04-09 08:23 | 14.6003 | Oxy1 (PSt7-10) | 2018-04-04 12:40 | default | 169.36 | μmol/L | 26.3069 | °C | 1005 | hPa | Humid | 35 | 0 | 0 | 23.016 | 94654.5929 | 315766.248 | 30.8691 | 95
4830 | 2018-04-09 08:23 | 14.6174 | Oxy1 (PSt7-10) | 2018-04-04 12:40 | default | 169.3678 | μmol/L | 26.3024 | °C | 1005 | hPa | Humid | 35 | 0 | 0 | 23.017 | 94653.9596 | 315772.4712 | 30.8691 | 95
4832 | 2018-04-09 08:23 | 14.6336 | Oxy1 (PSt7-10) | 2018-04-04 12:40 | default | 169.4156 | μmol/L | 26.2985 | °C | 1005 | hPa | Humid | 35 | 0 | 0 | 23.015 | 94663.165 | 315760.845 | 30.8691 | 95
4837 | 2018-04-09 08:23 | 14.6502 | Oxy1 (PSt7-10) | 2018-04-04 12:40 | default | 169.3741 | μmol/L | 26.3011 | °C | 1005 | hPa | Humid | 35 | 0 | 0 | 23.017 | 94659.3321 | 315772.1122 | 30.8691 | 95
4839 | 2018-04-09 08:23 | 14.6674 | Oxy1 (PSt7-10) | 2018-04-04 12:40 | default | 169.4203 | μmol/L | 26.2976 | °C | 1005 | hPa | Humid | 35 | 0 | 0 | 23.015 | 94660.1048 | 315771.6354 | 30.8691 | 95
4842 | 2018-04-09 08:23 | 14.6835 | Oxy1 (PSt7-10) | 2018-04-04 12:40 | default | 169.3653 | μmol/L | 26.3087 | °C | 1005 | hPa | Humid | 35 | 0 | 0 | 23.015 | 94659.1359 | 315769.4539 | 30.8691 | 95
4844 | 2018-04-09 08:23 | 14.7 | Oxy1 (PSt7-10) | 2018-04-04 12:40 | default | 169.3233 | μmol/L | 26.3056 | °C | 1005 | hPa | Humid | 35 | 0 | 0 | 23.019 | 94658.2233 | 315741.1007 | 30.8691 | 95
4848 | 2018-04-09 08:23 | 14.7173 | Oxy1 (PSt7-10) | 2018-04-04 12:40 | default | 169.2741 | μmol/L | 26.3185 | °C | 1005 | hPa | Humid | 35 | 0 | 0 | 23.018 | 94661.8959 | 315767.1479 | 30.8691 | 95
4851 | 2018-04-09 08:23 | 14.7341 | Oxy1 (PSt7-10) | 2018-04-04 12:40 | default | 169.5117 | μmol/L | 26.2936 | °C | 1005 | hPa | Humid | 35 | 0 | 0 | 23.01 | 94664.1326 | 315761.6805 | 30.8691 | 95
4855 | 2018-04-09 08:23 | 14.7507 | Oxy1 (PSt7-10) | 2018-04-04 12:40 | default | 169.4158 | μmol/L | 26.2956 | °C | 1005 | hPa | Humid | 35 | 0 | 0 | 23.016 | 94652.6412 | 315746.425 | 30.8691 | 95
4857 | 2018-04-09 08:23 | 14.7671 | Oxy1 (PSt7-10) | 2018-04-04 12:40 | default | 169.3945 | μmol/L | 26.297 | °C | 1005 | hPa | Humid | 35 | 0 | 0 | 23.017 | 94650.631 | 315751.0185 | 30.8691 | 95
4860 | 2018-04-09 08:23 | 14.7833 | Oxy1 (PSt7-10) | 2018-04-04 12:40 | default | 169.4341 | μmol/L | 26.2977 | °C | 1005 | hPa | Humid | 35 | 0 | 0 | 23.014 | 94650.4742 | 315725.1952 | 30.8691 | 95
4863 | 2018-04-09 08:23 | 14.8003 | Oxy1 (PSt7-10) | 2018-04-04 12:40 | default | 169.3953 | μmol/L | 26.2968 | °C | 1005 | hPa | Humid | 35 | 0 | 0 | 23.017 | 94653.9484 | 315750.3149 | 30.8691 | 95
4866 | 2018-04-09 08:23 | 14.8167 | Oxy1 (PSt7-10) | 2018-04-04 12:40 | default | 169.4915 | μmol/L | 26.289 | °C | 1005 | hPa | Humid | 35 | 0 | 0 | 23.013 | 94653.296 | 315745.1039 | 30.8691 | 95
4868 | 2018-04-09 08:23 | 14.8336 | Oxy1 (PSt7-10) | 2018-04-04 12:40 | default | 169.4411 | μmol/L | 26.305 | °C | 1005 | hPa | Humid | 35 | 0 | 0 | 23.011 | 94647.7701 | 315740.0684 | 30.8691 | 95
4872 | 2018-04-09 08:23 | 14.8507 | Oxy1 (PSt7-10) | 2018-04-04 12:40 | default | 169.4057 | μmol/L | 26.3063 | °C | 1005 | hPa | Humid | 35 | 0 | 0 | 23.013 | 94649.265 | 315740.9367 | 30.8691 | 95
4874 | 2018-04-09 08:23 | 14.8671 | Oxy1 (PSt7-10) | 2018-04-04 12:40 | default | 169.3497 | μmol/L | 26.3119 | °C | 1005 | hPa | Humid | 35 | 0 | 0 | 23.015 | 94647.0418 | 315746.4363 | 30.8691 | 95
4877 | 2018-04-09 08:23 | 14.8835 | Oxy1 (PSt7-10) | 2018-04-04 12:40 | default | 169.3974 | μmol/L | 26.3051 | °C | 1005 | hPa | Humid | 35 | 0 | 0 | 23.014 | 94640.3124 | 315755.7246 | 30.8691 | 95
4882 | 2018-04-09 08:23 | 14.9004 | Oxy1 (PSt7-10) | 2018-04-04 12:40 | default | 169.3743 | μmol/L | 26.3069 | °C | 1005 | hPa | Humid | 35 | 0 | 0 | 23.015 | 94646.9892 | 315737.4933 | 30.8691 | 95
4883 | 2018-04-09 08:23 | 14.9172 | Oxy1 (PSt7-10) | 2018-04-04 12:40 | default | 169.3249 | μmol/L | 26.3111 | °C | 1005 | hPa | Humid | 35 | 0 | 0 | 23.017 | 94644.9452 | 315732.5463 | 30.8691 | 95
4886 | 2018-04-09 08:23 | 14.9334 | Oxy1 (PSt7-10) | 2018-04-04 12:40 | default | 169.3316 | μmol/L | 26.3097 | °C | 1005 | hPa | Humid | 35 | 0 | 0 | 23.017 | 94647.8921 | 315749.3026 | 30.8691 | 95
4891 | 2018-04-09 08:23 | 14.9505 | Oxy1 (PSt7-10) | 2018-04-04 12:40 | default | 169.4082 | μmol/L | 26.3058 | °C | 1005 | hPa | Humid | 35 | 0 | 0 | 23.013 | 94644.8237 | 315744.0767 | 30.8691 | 95
4892 | 2018-04-09 08:23 | 14.9669 | Oxy1 (PSt7-10) | 2018-04-04 12:40 | default | 169.3984 | μmol/L | 26.2904 | °C | 1005 | hPa | Humid | 35 | 0 | 0 | 23.019 | 94646.1582 | 315736.7399 | 30.8691 | 95
4896 | 2018-04-09 08:23 | 14.9833 | Oxy1 (PSt7-10) | 2018-04-04 12:40 | default | 169.3652 | μmol/L | 26.3029 | °C | 1005 | hPa | Humid | 35 | 0 | 0 | 23.017 | 94639.4615 | 315738.7803 | 30.8691 | 95
4900 | 2018-04-09 08:23 | 15.0006 | Oxy1 (PSt7-10) | 2018-04-04 12:40 | default | 169.3343 | μmol/L | 26.3121 | °C | 1005 | hPa | Humid | 35 | 0 | 0 | 23.016 | 94641.2902 | 315747.2689 | 30.8691 | 95
4903 | 2018-04-09 08:23 | 15.0176 | Oxy1 (PSt7-10) | 2018-04-04 12:40 | default | 169.3947 | μmol/L | 26.3115 | °C | 1005 | hPa | Humid | 35 | 0 | 0 | 23.012 | 94638.6214 | 315742.0213 | 30.8691 | 95
4905 | 2018-04-09 08:23 | 15.0335 | Oxy1 (PSt7-10) | 2018-04-04 12:40 | default | 169.3317 | μmol/L | 26.3068 | °C | 1005 | hPa | Humid | 35 | 0 | 0 | 23.018 | 94633.3888 | 315729.4572 | 30.8691 | 95
4907 | 2018-04-09 08:23 | 15.0503 | Oxy1 (PSt7-10) | 2018-04-04 12:40 | default | 169.4107 | μmol/L | 26.3024 | °C | 1005 | hPa | Humid | 35 | 0 | 0 | 23.014 | 94636.0234 | 315748.969 | 30.8691 | 95
4912 | 2018-04-09 08:23 | 15.067 | Oxy1 (PSt7-10) | 2018-04-04 12:40 | default | 169.4144 | μmol/L | 26.3075 | °C | 1005 | hPa | Humid | 35 | 0 | 0 | 23.012 | 94631.7749 | 315738.1827 | 30.8691 | 95
4915 | 2018-04-09 08:23 | 15.0834 | Oxy1 (PSt7-10) | 2018-04-04 12:40 | default | 169.3401 | μmol/L | 26.3051 | °C | 1005 | hPa | Humid | 35 | 0 | 0 | 23.018 | 94626.0957 | 315730.4937 | 30.8691 | 95
4916 | 2018-04-09 08:23 | 15.1002 | Oxy1 (PSt7-10) | 2018-04-04 12:40 | default | 169.4629 | μmol/L | 26.3035 | °C | 1005 | hPa | Humid | 35 | 0 | 0 | 23.01 | 94625.0048 | 315737.8146 | 30.8691 | 95
4921 | 2018-04-09 08:23 | 15.1168 | Oxy1 (PSt7-10) | 2018-04-04 12:40 | default | 169.5054 | μmol/L | 26.2862 | °C | 1005 | hPa | Humid | 35 | 0 | 0 | 23.013 | 94626.5548 | 315730.0991 | 30.8691 | 95
4924 | 2018-04-09 08:23 | 15.1339 | Oxy1 (PSt7-10) | 2018-04-04 12:40 | default | 169.5575 | μmol/L | 26.2815 | °C | 1005 | hPa | Humid | 35 | 0 | 0 | 23.011 | 94625.7235 | 315727.3353 | 30.8691 | 95
4925 | 2018-04-09 08:23 | 15.1506 | Oxy1 (PSt7-10) | 2018-04-04 12:40 | default | 169.5161 | μmol/L | 26.2899 | °C | 1005 | hPa | Humid | 35 | 0 | 0 | 23.011 | 94630.5266 | 315734.0264 | 30.8691 | 95
4928 | 2018-04-09 08:23 | 15.1666 | Oxy1 (PSt7-10) | 2018-04-04 12:40 | default | 169.3591 | μmol/L | 26.3187 | °C | 1005 | hPa | Humid | 35 | 0 | 0 | 23.012 | 94628.0988 | 315720.9754 | 30.8691 | 95
4931 | 2018-04-09 08:23 | 15.1837 | Oxy1 (PSt7-10) | 2018-04-04 12:40 | default | 169.3917 | μmol/L | 26.3063 | °C | 1005 | hPa | Humid | 35 | 0 | 0 | 23.014 | 94624.3342 | 315713.4587 | 30.8691 | 95
4935 | 2018-04-09 08:23 | 15.2001 | Oxy1 (PSt7-10) | 2018-04-04 12:40 | default | 169.4315 | μmol/L | 26.3069 | °C | 1005 | hPa | Humid | 35 | 0 | 0 | 23.011 | 94617.5044 | 315725.8198 | 30.8691 | 95
4937 | 2018-04-09 08:23 | 15.217 | Oxy1 (PSt7-10) | 2018-04-04 12:40 | default | 169.438 | μmol/L | 26.3027 | °C | 1005 | hPa | Humid | 35 | 0 | 0 | 23.012 | 94618.3812 | 315729.7793 | 30.8691 | 95
4940 | 2018-04-09 08:23 | 15.2338 | Oxy1 (PSt7-10) | 2018-04-04 12:40 | default | 169.4791 | μmol/L | 26.3089 | °C | 1005 | hPa | Humid | 35 | 0 | 0 | 23.007 | 94613.2657 | 315719.0451 | 30.8691 | 95
4945 | 2018-04-09 08:23 | 15.2507 | Oxy1 (PSt7-10) | 2018-04-04 12:40 | default | 169.4074 | μmol/L | 26.3031 | °C | 1005 | hPa | Humid | 35 | 0 | 0 | 23.014 | 94611.2378 | 315711.8822 | 30.8691 | 95
4948 | 2018-04-09 08:23 | 15.2673 | Oxy1 (PSt7-10) | 2018-04-04 12:40 | default | 169.3881 | μmol/L | 26.3099 | °C | 1005 | hPa | Humid | 35 | 0 | 0 | 23.013 | 94611.03 | 315720.8075 | 30.8691 | 95
4950 | 2018-04-09 08:23 | 15.2837 | Oxy1 (PSt7-10) | 2018-04-04 12:40 | default | 169.4459 | μmol/L | 26.3011 | °C | 1005 | hPa | Humid | 35 | 0 | 0 | 23.012 | 94610.7513 | 315704.1809 | 30.8691 | 95
4953 | 2018-04-09 08:23 | 15.3006 | Oxy1 (PSt7-10) | 2018-04-04 12:40 | default | 169.4264 | μmol/L | 26.2964 | °C | 1005 | hPa | Humid | 35 | 0 | 0 | 23.015 | 94610.9286 | 315716.1882 | 30.8691 | 95
4955 | 2018-04-09 08:23 | 15.3179 | Oxy1 (PSt7-10) | 2018-04-04 12:40 | default | 169.491 | μmol/L | 26.3007 | °C | 1005 | hPa | Humid | 35 | 0 | 0 | 23.009 | 94606.7287 | 315725.5052 | 30.8691 | 95
4960 | 2018-04-09 08:23 | 15.3335 | Oxy1 (PSt7-10) | 2018-04-04 12:40 | default | 169.5776 | μmol/L | 26.2919 | °C | 1005 | hPa | Humid | 35 | 0 | 0 | 23.006 | 94600.3049 | 315702.3823 | 30.8691 | 95
4962 | 2018-04-09 08:23 | 15.3501 | Oxy1 (PSt7-10) | 2018-04-04 12:40 | default | 169.3912 | μmol/L | 26.318 | °C | 1005 | hPa | Humid | 35 | 0 | 0 | 23.01 | 94608.8858 | 315703.45 | 30.8691 | 95
4965 | 2018-04-09 08:23 | 15.3673 | Oxy1 (PSt7-10) | 2018-04-04 12:40 | default | 169.537 | μmol/L | 26.2972 | °C | 1005 | hPa | Humid | 35 | 0 | 0 | 23.007 | 94603.5425 | 315712.6307 | 30.8691 | 95
4967 | 2018-04-09 08:23 | 15.3843 | Oxy1 (PSt7-10) | 2018-04-04 12:40 | default | 169.4547 | μmol/L | 26.3081 | °C | 1005 | hPa | Humid | 35 | 0 | 0 | 23.009 | 94609.027 | 315711.6788 | 30.8691 | 95
4971 | 2018-04-09 08:23 | 15.4006 | Oxy1 (PSt7-10) | 2018-04-04 12:40 | default | 169.4489 | μmol/L | 26.2976 | °C | 1005 | hPa | Humid | 35 | 0 | 0 | 23.013 | 94596.2383 | 315716.1974 | 30.8691 | 95
4974 | 2018-04-09 08:23 | 15.4175 | Oxy1 (PSt7-10) | 2018-04-04 12:40 | default | 169.4595 | μmol/L | 26.3013 | °C | 1005 | hPa | Humid | 35 | 0 | 0 | 23.011 | 94592.7797 | 315709.0782 | 30.8691 | 95
4977 | 2018-04-09 08:23 | 15.4342 | Oxy1 (PSt7-10) | 2018-04-04 12:40 | default | 169.5073 | μmol/L | 26.2916 | °C | 1005 | hPa | Humid | 35 | 0 | 0 | 23.011 | 94589.423 | 315706.2166 | 30.8691 | 95
4980 | 2018-04-09 08:23 | 15.4502 | Oxy1 (PSt7-10) | 2018-04-04 12:40 | default | 169.5143 | μmol/L | 26.2902 | °C | 1005 | hPa | Humid | 35 | 0 | 0 | 23.011 | 94598.6316 | 315694.9351 | 30.8691 | 95
4983 | 2018-04-09 08:23 | 15.4672 | Oxy1 (PSt7-10) | 2018-04-04 12:40 | default | 169.4422 | μmol/L | 26.299 | °C | 1005 | hPa | Humid | 35 | 0 | 0 | 23.013 | 94591.6318 | 315706.7865 | 30.8691 | 95
4987 | 2018-04-09 08:23 | 15.4835 | Oxy1 (PSt7-10) | 2018-04-04 12:40 | default | 169.3929 | μmol/L | 26.3205 | °C | 1005 | hPa | Humid | 35 | 0 | 0 | 23.009 | 94595.491 | 315708.138 | 30.8691 | 95
4990 | 2018-04-09 08:23 | 15.5003 | Oxy1 (PSt7-10) | 2018-04-04 12:40 | default | 169.3702 | μmol/L | 26.328 | °C | 1005 | hPa | Humid | 35 | 0 | 0 | 23.008 | 94593.7827 | 315700.4998 | 30.8691 | 95
4991 | 2018-04-09 08:23 | 15.5168 | Oxy1 (PSt7-10) | 2018-04-04 12:40 | default | 169.4451 | μmol/L | 26.3042 | °C | 1005 | hPa | Humid | 35 | 0 | 0 | 23.011 | 94596.9238 | 315710.6526 | 30.8691 | 95
4994 | 2018-04-09 08:23 | 15.5333 | Oxy1 (PSt7-10) | 2018-04-04 12:40 | default | 169.4267 | μmol/L | 26.3108 | °C | 1005 | hPa | Humid | 35 | 0 | 0 | 23.01 | 94595.7431 | 315704.3574 | 30.8691 | 95
4998 | 2018-04-09 08:23 | 15.5505 | Oxy1 (PSt7-10) | 2018-04-04 12:40 | default | 169.4126 | μmol/L | 26.3107 | °C | 1005 | hPa | Humid | 35 | 0 | 0 | 23.011 | 94594.0565 | 315703.7058 | 30.8691 | 95
5000 | 2018-04-09 08:24 | 15.5673 | Oxy1 (PSt7-10) | 2018-04-04 12:40 | default | 169.3727 | μmol/L | 26.3159 | °C | 1005 | hPa | Humid | 35 | 0 | 0 | 23.012 | 94593.7803 | 315710.3698 | 30.8691 | 95
5004 | 2018-04-09 08:24 | 15.5834 | Oxy1 (PSt7-10) | 2018-04-04 12:40 | default | 169.4195 | μmol/L | 26.3065 | °C | 1005 | hPa | Humid | 35 | 0 | 0 | 23.012 | 94595.6988 | 315710.1515 | 30.8691 | 95
5006 | 2018-04-09 08:24 | 15.6006 | Oxy1 (PSt7-10) | 2018-04-04 12:40 | default | 169.3713 | μmol/L | 26.3104 | °C | 1005 | hPa | Humid | 35 | 0 | 0 | 23.014 | 94592.7716 | 315688.697 | 30.8691 | 95
5011 | 2018-04-09 08:24 | 15.6171 | Oxy1 (PSt7-10) | 2018-04-04 12:40 | default | 169.4265 | μmol/L | 26.3051 | °C | 1005 | hPa | Humid | 35 | 0 | 0 | 23.012 | 94591.0774 | 315684.9342 | 30.8691 | 95
5013 | 2018-04-09 08:24 | 15.6335 | Oxy1 (PSt7-10) | 2018-04-04 12:40 | default | 169.4592 | μmol/L | 26.3042 | °C | 1005 | hPa | Humid | 35 | 0 | 0 | 23.01 | 94589.3148 | 315677.8792 | 30.8691 | 95
5017 | 2018-04-09 08:24 | 15.6506 | Oxy1 (PSt7-10) | 2018-04-04 12:40 | default | 169.4997 | μmol/L | 26.3048 | °C | 1005 | hPa | Humid | 35 | 0 | 0 | 23.007 | 94582.6973 | 315683.1667 | 30.8691 | 95
5020 | 2018-04-09 08:24 | 15.6677 | Oxy1 (PSt7-10) | 2018-04-04 12:40 | default | 169.4451 | μmol/L | 26.3071 | °C | 1005 | hPa | Humid | 35 | 0 | 0 | 23.01 | 94585.6151 | 315679.8324 | 30.8691 | 95
5023 | 2018-04-09 08:24 | 15.6838 | Oxy1 (PSt7-10) | 2018-04-04 12:40 | default | 169.4197 | μmol/L | 26.3122 | °C | 1005 | hPa | Humid | 35 | 0 | 0 | 23.01 | 94584.8464 | 315681.1696 | 30.8691 | 95
5025 | 2018-04-09 08:24 | 15.7002 | Oxy1 (PSt7-10) | 2018-04-04 12:40 | default | 169.4414 | μmol/L | 26.302 | °C | 1005 | hPa | Humid | 35 | 0 | 0 | 23.012 | 94584.2553 | 315675.1658 | 30.8691 | 95
5028 | 2018-04-09 08:24 | 15.7171 | Oxy1 (PSt7-10) | 2018-04-04 12:40 | default | 169.4067 | μmol/L | 26.3119 | °C | 1005 | hPa | Humid | 35 | 0 | 0 | 23.011 | 94582.6211 | 315690.5234 | 30.8691 | 95
5030 | 2018-04-09 08:24 | 15.7337 | Oxy1 (PSt7-10) | 2018-04-04 12:40 | default | 169.4437 | μmol/L | 26.2987 | °C | 1005 | hPa | Humid | 35 | 0 | 0 | 23.013 | 94578.5632 | 315689.4233 | 30.8691 | 95
5035 | 2018-04-09 08:24 | 15.7512 | Oxy1 (PSt7-10) | 2018-04-04 12:40 | default | 169.529 | μmol/L | 26.2988 | °C | 1005 | hPa | Humid | 35 | 0 | 0 | 23.007 | 94574.7429 | 315699.3129 | 30.8691 | 95
5036 | 2018-04-09 08:24 | 15.7672 | Oxy1 (PSt7-10) | 2018-04-04 12:40 | default | 169.4736 | μmol/L | 26.3071 | °C | 1005 | hPa | Humid | 35 | 0 | 0 | 23.008 | 94574.6846 | 315684.0714 | 30.8691 | 95
5039 | 2018-04-09 08:24 | 15.7839 | Oxy1 (PSt7-10) | 2018-04-04 12:40 | default | 169.461 | μmol/L | 26.2981 | °C | 1005 | hPa | Humid | 35 | 0 | 0 | 23.012 | 94571.0419 | 315680.5286 | 30.8691 | 95
5042 | 2018-04-09 08:24 | 15.8006 | Oxy1 (PSt7-10) | 2018-04-04 12:40 | default | 169.4548 | μmol/L | 26.3109 | °C | 1005 | hPa | Humid | 35 | 0 | 0 | 23.008 | 94564.896 | 315682.366 | 30.8691 | 95
5046 | 2018-04-09 08:24 | 15.817 | Oxy1 (PSt7-10) | 2018-04-04 12:40 | default | 169.3706 | μmol/L | 26.3134 | °C | 1005 | hPa | Humid | 35 | 0 | 0 | 23.013 | 94567.0534 | 315684.5767 | 30.8691 | 95
5050 | 2018-04-09 08:24 | 15.8342 | Oxy1 (PSt7-10) | 2018-04-04 12:40 | default | 169.5346 | μmol/L | 26.3006 | °C | 1005 | hPa | Humid | 35 | 0 | 0 | 23.006 | 94568.2157 | 315695.061 | 30.8691 | 95
5053 | 2018-04-09 08:24 | 15.8501 | Oxy1 (PSt7-10) | 2018-04-04 12:40 | default | 169.448 | μmol/L | 26.3094 | °C | 1005 | hPa | Humid | 35 | 0 | 0 | 23.009 | 94569.5789 | 315694.8208 | 30.8691 | 95
5056 | 2018-04-09 08:24 | 15.867 | Oxy1 (PSt7-10) | 2018-04-04 12:40 | default | 169.4507 | μmol/L | 26.3146 | °C | 1005 | hPa | Humid | 35 | 0 | 0 | 23.007 | 94570.6454 | 315695.9383 | 30.8691 | 95
5058 | 2018-04-09 08:24 | 15.8836 | Oxy1 (PSt7-10) | 2018-04-04 12:40 | default | 169.4931 | μmol/L | 26.3061 | °C | 1005 | hPa | Humid | 35 | 0 | 0 | 23.007 | 94561.7778 | 315687.0151 | 30.8691 | 95
5061 | 2018-04-09 08:24 | 15.9001 | Oxy1 (PSt7-10) | 2018-04-04 12:40 | default | 169.3949 | μmol/L | 26.3201 | °C | 1005 | hPa | Humid | 35 | 0 | 0 | 23.009 | 94557.3716 | 315693.3097 | 30.8691 | 95
5064 | 2018-04-09 08:24 | 15.9173 | Oxy1 (PSt7-10) | 2018-04-04 12:40 | default | 169.4556 | μmol/L | 26.3021 | °C | 1005 | hPa | Humid | 35 | 0 | 0 | 23.011 | 94562.9177 | 315671.3636 | 30.8691 | 95
5068 | 2018-04-09 08:24 | 15.9339 | Oxy1 (PSt7-10) | 2018-04-04 12:40 | default | 169.4885 | μmol/L | 26.3012 | °C | 1005 | hPa | Humid | 35 | 0 | 0 | 23.009 | 94550.904 | 315680.0673 | 30.8691 | 95
5071 | 2018-04-09 08:24 | 15.9503 | Oxy1 (PSt7-10) | 2018-04-04 12:40 | default | 169.4147 | μmol/L | 26.3103 | °C | 1005 | hPa | Humid | 35 | 0 | 0 | 23.011 | 94542.2163 | 315674.188 | 30.8691 | 95
5072 | 2018-04-09 08:24 | 15.9669 | Oxy1 (PSt7-10) | 2018-04-04 12:40 | default | 169.4927 | μmol/L | 26.3004 | °C | 1005 | hPa | Humid | 35 | 0 | 0 | 23.009 | 94549.5813 | 315669.9618 | 30.8691 | 95
5077 | 2018-04-09 08:24 | 15.9835 | Oxy1 (PSt7-10) | 2018-04-04 12:40 | default | 169.5018 | μmol/L | 26.3014 | °C | 1005 | hPa | Humid | 35 | 0 | 0 | 23.008 | 94547.092 | 315678.3587 | 30.8691 | 95
5079 | 2018-04-09 08:24 | 16.0001 | Oxy1 (PSt7-10) | 2018-04-04 12:40 | default | 169.5201 | μmol/L | 26.3006 | °C | 1005 | hPa | Humid | 35 | 0 | 0 | 23.007 | 94552.2964 | 315686.6943 | 30.8691 | 95
5082 | 2018-04-09 08:24 | 16.0174 | Oxy1 (PSt7-10) | 2018-04-04 12:40 | default | 169.4714 | μmol/L | 26.296 | °C | 1005 | hPa | Humid | 35 | 0 | 0 | 23.012 | 94548.2401 | 315675.1473 | 30.8691 | 95
5084 | 2018-04-09 08:24 | 16.0339 | Oxy1 (PSt7-10) | 2018-04-04 12:40 | default | 169.4386 | μmol/L | 26.3142 | °C | 1005 | hPa | Humid | 35 | 0 | 0 | 23.008 | 94553.332 | 315684.4802 | 30.8691 | 95
5089 | 2018-04-09 08:24 | 16.0507 | Oxy1 (PSt7-10) | 2018-04-04 12:40 | default | 169.4111 | μmol/L | 26.314 | °C | 1005 | hPa | Humid | 35 | 0 | 0 | 23.01 | 94555.8039 | 315680.214 | 30.8691 | 95
5092 | 2018-04-09 08:24 | 16.0673 | Oxy1 (PSt7-10) | 2018-04-04 12:40 | default | 169.5341 | μmol/L | 26.3007 | °C | 1005 | hPa | Humid | 35 | 0 | 0 | 23.006 | 94550.2725 | 315660.9604 | 30.8691 | 95
5094 | 2018-04-09 08:24 | 16.0838 | Oxy1 (PSt7-10) | 2018-04-04 12:40 | default | 169.4909 | μmol/L | 26.2978 | °C | 1005 | hPa | Humid | 35 | 0 | 0 | 23.01 | 94550.7488 | 315678.2007 | 30.8691 | 95
5097 | 2018-04-09 08:24 | 16.1005 | Oxy1 (PSt7-10) | 2018-04-04 12:40 | default | 169.5414 | μmol/L | 26.2992 | °C | 1005 | hPa | Humid | 35 | 0 | 0 | 23.006 | 94547.8735 | 315668.4606 | 30.8691 | 95
5099 | 2018-04-09 08:24 | 16.1172 | Oxy1 (PSt7-10) | 2018-04-04 12:40 | default | 169.4555 | μmol/L | 26.3166 | °C | 1005 | hPa | Humid | 35 | 0 | 0 | 23.006 | 94547.3443 | 315672.5753 | 30.8691 | 95
5103 | 2018-04-09 08:24 | 16.1341 | Oxy1 (PSt7-10) | 2018-04-04 12:40 | default | 169.4038 | μmol/L | 26.3154 | °C | 1005 | hPa | Humid | 35 | 0 | 0 | 23.01 | 94552.0688 | 315669.4195 | 30.8691 | 95
5105 | 2018-04-09 08:24 | 16.1505 | Oxy1 (PSt7-10) | 2018-04-04 12:40 | default | 169.3668 | μmol/L | 26.32 | °C | 1005 | hPa | Humid | 35 | 0 | 0 | 23.011 | 94541.75 | 315663.8544 | 30.8691 | 95
5110 | 2018-04-09 08:24 | 16.1669 | Oxy1 (PSt7-10) | 2018-04-04 12:40 | default | 169.4805 | μmol/L | 26.3057 | °C | 1005 | hPa | Humid | 35 | 0 | 0 | 23.008 | 94549.0681 | 315670.8205 | 30.8691 | 95
5113 | 2018-04-09 08:24 | 16.1834 | Oxy1 (PSt7-10) | 2018-04-04 12:40 | default | 169.4922 | μmol/L | 26.315 | °C | 1005 | hPa | Humid | 35 | 0 | 0 | 23.004 | 94547.0536 | 315667.0683 | 30.8691 | 95
5115 | 2018-04-09 08:24 | 16.2005 | Oxy1 (PSt7-10) | 2018-04-04 12:40 | default | 169.4201 | μmol/L | 26.3179 | °C | 1005 | hPa | Humid | 35 | 0 | 0 | 23.008 | 94551.1558 | 315668.9868 | 30.8691 | 95
5118 | 2018-04-09 08:24 | 16.2172 | Oxy1 (PSt7-10) | 2018-04-04 12:40 | default | 169.4509 | μmol/L | 26.3146 | °C | 1005 | hPa | Humid | 35 | 0 | 0 | 23.007 | 94548.241 | 315666.2129 | 30.8691 | 95
5120 | 2018-04-09 08:24 | 16.2335 | Oxy1 (PSt7-10) | 2018-04-04 12:40 | default | 169.4443 | μmol/L | 26.3101 | °C | 1005 | hPa | Humid | 35 | 0 | 0 | 23.009 | 94546.5257 | 315672.4525 | 30.8691 | 95
5124 | 2018-04-09 08:24 | 16.2501 | Oxy1 (PSt7-10) | 2018-04-04 12:40 | default | 169.5448 | μmol/L | 26.2899 | °C | 1005 | hPa | Humid | 35 | 0 | 0 | 23.009 | 94545.804 | 315664.7938 | 30.8691 | 95
5126 | 2018-04-09 08:24 | 16.2667 | Oxy1 (PSt7-10) | 2018-04-04 12:40 | default | 169.4639 | μmol/L | 26.3062 | °C | 1005 | hPa | Humid | 35 | 0 | 0 | 23.009 | 94548.1018 | 315661.2402 | 30.8691 | 95
5130 | 2018-04-09 08:24 | 16.2838 | Oxy1 (PSt7-10) | 2018-04-04 12:40 | default | 169.4172 | μmol/L | 26.3185 | °C | 1005 | hPa | Humid | 35 | 0 | 0 | 23.008 | 94549.079 | 315666.6011 | 30.8691 | 95
5132 | 2018-04-09 08:24 | 16.3004 | Oxy1 (PSt7-10) | 2018-04-04 12:40 | default | 169.472 | μmol/L | 26.3104 | °C | 1005 | hPa | Humid | 35 | 0 | 0 | 23.007 | 94536.9565 | 315655.5581 | 30.8691 | 95
5136 | 2018-04-09 08:24 | 16.3171 | Oxy1 (PSt7-10) | 2018-04-04 12:40 | default | 169.5205 | μmol/L | 26.3035 | °C | 1005 | hPa | Humid | 35 | 0 | 0 | 23.006 | 94547.4272 | 315661.5835 | 30.8691 | 95
5138 | 2018-04-09 08:24 | 16.3333 | Oxy1 (PSt7-10) | 2018-04-04 12:40 | default | 169.6576 | μmol/L | 26.2932 | °C | 1005 | hPa | Humid | 35 | 0 | 0 | 23 | 94541.4444 | 315656.8699 | 30.8691 | 95
5141 | 2018-04-09 08:24 | 16.3505 | Oxy1 (PSt7-10) | 2018-04-04 12:40 | default | 169.5323 | μmol/L | 26.304 | °C | 1005 | hPa | Humid | 35 | 0 | 0 | 23.005 | 94541.7686 | 315666.4058 | 30.8691 | 95
5144 | 2018-04-09 08:24 | 16.367 | Oxy1 (PSt7-10) | 2018-04-04 12:40 | default | 169.377 | μmol/L | 26.3295 | °C | 1005 | hPa | Humid | 35 | 0 | 0 | 23.007 | 94525.8283 | 315644.9053 | 30.8691 | 95
5148 | 2018-04-09 08:24 | 16.3841 | Oxy1 (PSt7-10) | 2018-04-04 12:40 | default | 169.5372 | μmol/L | 26.3059 | °C | 1005 | hPa | Humid | 35 | 0 | 0 | 23.004 | 94536.213 | 315660.9809 | 30.8691 | 95
5152 | 2018-04-09 08:24 | 16.4004 | Oxy1 (PSt7-10) | 2018-04-04 12:40 | default | 169.5681 | μmol/L | 26.2997 | °C | 1005 | hPa | Humid | 35 | 0 | 0 | 23.004 | 94543.0098 | 315650.3251 | 30.8691 | 95
5153 | 2018-04-09 08:24 | 16.4168 | Oxy1 (PSt7-10) | 2018-04-04 12:40 | default | 169.5646 | μmol/L | 26.2946 | °C | 1005 | hPa | Humid | 35 | 0 | 0 | 23.006 | 94540.7344 | 315653.4624 | 30.8691 | 95
5156 | 2018-04-09 08:24 | 16.4334 | Oxy1 (PSt7-10) | 2018-04-04 12:40 | default | 169.6046 | μmol/L | 26.2894 | °C | 1005 | hPa | Humid | 35 | 0 | 0 | 23.005 | 94535.3225 | 315645.5253 | 30.8691 | 95
5161 | 2018-04-09 08:24 | 16.4505 | Oxy1 (PSt7-10) | 2018-04-04 12:40 | default | 169.4663 | μmol/L | 26.3144 | °C | 1005 | hPa | Humid | 35 | 0 | 0 | 23.006 | 94536.0897 | 315660.3036 | 30.8691 | 95
5162 | 2018-04-09 08:24 | 16.4668 | Oxy1 (PSt7-10) | 2018-04-04 12:40 | default | 169.5051 | μmol/L | 26.3095 | °C | 1005 | hPa | Humid | 35 | 0 | 0 | 23.005 | 94539.8993 | 315657.6038 | 30.8691 | 95
5167 | 2018-04-09 08:24 | 16.4832 | Oxy1 (PSt7-10) | 2018-04-04 12:40 | default | 169.501 | μmol/L | 26.319 | °C | 1005 | hPa | Humid | 35 | 0 | 0 | 23.002 | 94541.1385 | 315641.9838 | 30.8691 | 95
5168 | 2018-04-09 08:24 | 16.5004 | Oxy1 (PSt7-10) | 2018-04-04 12:40 | default | 169.5056 | μmol/L | 26.3094 | °C | 1005 | hPa | Humid | 35 | 0 | 0 | 23.005 | 94535.6168 | 315633.9442 | 30.8691 | 95
5171 | 2018-04-09 08:24 | 16.517 | Oxy1 (PSt7-10) | 2018-04-04 12:40 | default | 169.5268 | μmol/L | 26.308 | °C | 1005 | hPa | Humid | 35 | 0 | 0 | 23.004 | 94535.6587 | 315654.2127 | 30.8691 | 95
5176 | 2018-04-09 08:24 | 16.534 | Oxy1 (PSt7-10) | 2018-04-04 12:40 | default | 169.4877 | μmol/L | 26.3159 | °C | 1005 | hPa | Humid | 35 | 0 | 0 | 23.004 | 94527.9019 | 315643.8268 | 30.8691 | 95
5177 | 2018-04-09 08:24 | 16.5505 | Oxy1 (PSt7-10) | 2018-04-04 12:40 | default | 169.5309 | μmol/L | 26.3101 | °C | 1005 | hPa | Humid | 35 | 0 | 0 | 23.003 | 94523.9957 | 315652.1287 | 30.8691 | 95
5182 | 2018-04-09 08:25 | 16.5674 | Oxy1 (PSt7-10) | 2018-04-04 12:40 | default | 169.617 | μmol/L | 26.2956 | °C | 1005 | hPa | Humid | 35 | 0 | 0 | 23.002 | 94524.2442 | 315648.1314 | 30.8691 | 95
5183 | 2018-04-09 08:25 | 16.5838 | Oxy1 (PSt7-10) | 2018-04-04 12:40 | default | 169.5888 | μmol/L | 26.3013 | °C | 1005 | hPa | Humid | 35 | 0 | 0 | 23.002 | 94519.2493 | 315653.8062 | 30.8691 | 95
5186 | 2018-04-09 08:25 | 16.6002 | Oxy1 (PSt7-10) | 2018-04-04 12:40 | default | 169.5794 | μmol/L | 26.3032 | °C | 1005 | hPa | Humid | 35 | 0 | 0 | 23.002 | 94525.2366 | 315630.5212 | 30.8691 | 95
5191 | 2018-04-09 08:25 | 16.6167 | Oxy1 (PSt7-10) | 2018-04-04 12:40 | default | 169.5123 | μmol/L | 26.3196 | °C | 1005 | hPa | Humid | 35 | 0 | 0 | 23.001 | 94519.4565 | 315633.9662 | 30.8691 | 95
5194 | 2018-04-09 08:25 | 16.6334 | Oxy1 (PSt7-10) | 2018-04-04 12:40 | default | 169.567 | μmol/L | 26.3057 | °C | 1005 | hPa | Humid | 35 | 0 | 0 | 23.002 | 94526.6744 | 315643.1568 | 30.8691 | 95
5197 | 2018-04-09 08:25 | 16.6501 | Oxy1 (PSt7-10) | 2018-04-04 12:40 | default | 169.5065 | μmol/L | 26.3063 | °C | 1005 | hPa | Humid | 35 | 0 | 0 | 23.006 | 94531.9698 | 315641.5172 | 30.8691 | 95
5198 | 2018-04-09 08:25 | 16.6673 | Oxy1 (PSt7-10) | 2018-04-04 12:40 | default | 169.5344 | μmol/L | 26.3065 | °C | 1005 | hPa | Humid | 35 | 0 | 0 | 23.004 | 94523.8051 | 315647.6599 | 30.8691 | 95
5203 | 2018-04-09 08:25 | 16.6836 | Oxy1 (PSt7-10) | 2018-04-04 12:40 | default | 169.6232 | μmol/L | 26.3001 | °C | 1005 | hPa | Humid | 35 | 0 | 0 | 23 | 94534.3924 | 315630.6924 | 30.8691 | 95
5206 | 2018-04-09 08:25 | 16.7005 | Oxy1 (PSt7-10) | 2018-04-04 12:40 | default | 169.5812 | μmol/L | 26.3057 | °C | 1005 | hPa | Humid | 35 | 0 | 0 | 23.001 | 94516.1951 | 315648.7562 | 30.8691 | 95
5208 | 2018-04-09 08:25 | 16.7174 | Oxy1 (PSt7-10) | 2018-04-04 12:40 | default | 169.5788 | μmol/L | 26.3033 | °C | 1005 | hPa | Humid | 35 | 0 | 0 | 23.002 | 94526.0173 | 315636.805 | 30.8691 | 95
5210 | 2018-04-09 08:25 | 16.7338 | Oxy1 (PSt7-10) | 2018-04-04 12:40 | default | 169.6253 | μmol/L | 26.2939 | °C | 1005 | hPa | Humid | 35 | 0 | 0 | 23.002 | 94522.9123 | 315641.2349 | 30.8691 | 95
5214 | 2018-04-09 08:25 | 16.7501 | Oxy1 (PSt7-10) | 2018-04-04 12:40 | default | 169.5484 | μmol/L | 26.3007 | °C | 1005 | hPa | Humid | 35 | 0 | 0 | 23.005 | 94522.4165 | 315627.8404 | 30.8691 | 95
5217 | 2018-04-09 08:25 | 16.7667 | Oxy1 (PSt7-10) | 2018-04-04 12:40 | default | 169.5033 | μmol/L | 26.3127 | °C | 1005 | hPa | Humid | 35 | 0 | 0 | 23.004 | 94522.8821 | 315648.7454 | 30.8691 | 95
5220 | 2018-04-09 08:25 | 16.7835 | Oxy1 (PSt7-10) | 2018-04-04 12:40 | default | 169.5699 | μmol/L | 26.308 | °C | 1005 | hPa | Humid | 35 | 0 | 0 | 23.001 | 94514.6716 | 315647.0636 | 30.8691 | 95
5223 | 2018-04-09 08:25 | 16.8001 | Oxy1 (PSt7-10) | 2018-04-04 12:40 | default | 169.527 | μmol/L | 26.3108 | °C | 1005 | hPa | Humid | 35 | 0 | 0 | 23.003 | 94510.7867 | 315628.2873 | 30.8691 | 95
5226 | 2018-04-09 08:25 | 16.8166 | Oxy1 (PSt7-10) | 2018-04-04 12:40 | default | 169.5446 | μmol/L | 26.316 | °C | 1005 | hPa | Humid | 35 | 0 | 0 | 23 | 94520.9021 | 315633.7805 | 30.8691 | 95
5230 | 2018-04-09 08:25 | 16.8337 | Oxy1 (PSt7-10) | 2018-04-04 12:40 | default | 169.6051 | μmol/L | 26.3009 | °C | 1005 | hPa | Humid | 35 | 0 | 0 | 23.001 | 94518.235 | 315638.3833 | 30.8691 | 95
5233 | 2018-04-09 08:25 | 16.8499 | Oxy1 (PSt7-10) | 2018-04-04 12:40 | default | 169.5222 | μmol/L | 26.3176 | °C | 1005 | hPa | Humid | 35 | 0 | 0 | 23.001 | 94518.1383 | 315637.2298 | 30.8691 | 95
5234 | 2018-04-09 08:25 | 16.8667 | Oxy1 (PSt7-10) | 2018-04-04 12:40 | default | 169.5713 | μmol/L | 26.3048 | °C | 1005 | hPa | Humid | 35 | 0 | 0 | 23.002 | 94508.4569 | 315617.8226 | 30.8691 | 95
5239 | 2018-04-09 08:25 | 16.8841 | Oxy1 (PSt7-10) | 2018-04-04 12:40 | default | 169.5804 | μmol/L | 26.3088 | °C | 1005 | hPa | Humid | 35 | 0 | 0 | 23 | 94510.6093 | 315634.1206 | 30.8691 | 95
5240 | 2018-04-09 08:25 | 16.9007 | Oxy1 (PSt7-10) | 2018-04-04 12:40 | default | 169.6403 | μmol/L | 26.3025 | °C | 1005 | hPa | Humid | 35 | 0 | 0 | 22.998 | 94514.3457 | 315622.4053 | 30.8691 | 95
5243 | 2018-04-09 08:25 | 16.9173 | Oxy1 (PSt7-10) | 2018-04-04 12:40 | default | 169.5178 | μmol/L | 26.3127 | °C | 1005 | hPa | Humid | 35 | 0 | 0 | 23.003 | 94513.6924 | 315630.292 | 30.8691 | 95
5246 | 2018-04-09 08:25 | 16.9335 | Oxy1 (PSt7-10) | 2018-04-04 12:40 | default | 169.5292 | μmol/L | 26.3162 | °C | 1005 | hPa | Humid | 35 | 0 | 0 | 23.001 | 94520.485 | 315626.746 | 30.8691 | 95
5249 | 2018-04-09 08:25 | 16.9507 | Oxy1 (PSt7-10) | 2018-04-04 12:40 | default | 169.5346 | μmol/L | 26.3122 | °C | 1005 | hPa | Humid | 35 | 0 | 0 | 23.002 | 94514.1844 | 315644.3665 | 30.8691 | 95
5253 | 2018-04-09 08:25 | 16.9669 | Oxy1 (PSt7-10) | 2018-04-04 12:40 | default | 169.5918 | μmol/L | 26.3007 | °C | 1005 | hPa | Humid | 35 | 0 | 0 | 23.002 | 94504.6905 | 315629.6671 | 30.8691 | 95
5255 | 2018-04-09 08:25 | 16.9839 | Oxy1 (PSt7-10) | 2018-04-04 12:40 | default | 169.598 | μmol/L | 26.2965 | °C | 1005 | hPa | Humid | 35 | 0 | 0 | 23.003 | 94509.1782 | 315639.7469 | 30.8691 | 95
5260 | 2018-04-09 08:25 | 17 | Oxy1 (PSt7-10) | 2018-04-04 12:40 | default | 169.4929 | μmol/L | 26.3148 | °C | 1005 | hPa | Humid | 35 | 0 | 0 | 23.004 | 94500.5615 | 315620.4119 | 30.8691 | 95
5261 | 2018-04-09 08:25 | 17.0166 | Oxy1 (PSt7-10) | 2018-04-04 12:40 | default | 169.572 | μmol/L | 26.3018 | °C | 1005 | hPa | Humid | 35 | 0 | 0 | 23.003 | 94508.5886 | 315617.2026 | 30.8691 | 95
5266 | 2018-04-09 08:25 | 17.0336 | Oxy1 (PSt7-10) | 2018-04-04 12:40 | default | 169.5923 | μmol/L | 26.3064 | °C | 1005 | hPa | Humid | 35 | 0 | 0 | 23 | 94512.8486 | 315623.923 | 30.8691 | 95
5269 | 2018-04-09 08:25 | 17.0501 | Oxy1 (PSt7-10) | 2018-04-04 12:40 | default | 169.5817 | μmol/L | 26.2998 | °C | 1005 | hPa | Humid | 35 | 0 | 0 | 23.003 | 94511.1664 | 315609.3683 | 30.8691 | 95
5271 | 2018-04-09 08:25 | 17.0677 | Oxy1 (PSt7-10) | 2018-04-04 12:40 | default | 169.6028 | μmol/L | 26.3042 | °C | 1005 | hPa | Humid | 35 | 0 | 0 | 23 | 94505.9472 | 315629.2168 | 30.8691 | 95
5282 | 2018-04-09 08:33 | 24.6435 | Oxy1 (PSt7-10) | 2018-04-04 12:40 | default | 170.2653 | μmol/L | 26.3391 | °C | 1005 | hPa | Humid | 35 | 0 | 0 | 22.942 | 94872.4625 | 315973.954 | 30.8691 | 95
5281 | 2018-04-09 08:33 | 24.6675 | Oxy1 (PSt7-10) | 2018-04-04 12:40 | default | 170.2093 | μmol/L | 26.3446 | °C | 1005 | hPa | Humid | 35 | 0 | 0 | 22.944 | 94841.6163 | 315924.595 | 30.8691 | 95
5280 | 2018-04-09 08:33 | 24.6834 | Oxy1 (PSt7-10) | 2018-04-04 12:40 | default | 170.2569 | μmol/L | 26.3466 | °C | 1005 | hPa | Humid | 35 | 0 | 0 | 22.94 | 94820.4859 | 315878.6179 | 30.8691 | 95
5284 | 2018-04-09 08:33 | 24.7004 | Oxy1 (PSt7-10) | 2018-04-04 12:40 | default | 170.2031 | μmol/L | 26.3429 | °C | 1005 | hPa | Humid | 35 | 0 | 0 | 22.945 | 94816.0498 | 315860.7826 | 30.8691 | 95
5285 | 2018-04-09 08:33 | 24.7182 | Oxy1 (PSt7-10) | 2018-04-04 12:40 | default | 170.2329 | μmol/L | 26.3514 | °C | 1005 | hPa | Humid | 35 | 0 | 0 | 22.94 | 94801.8389 | 315834.3908 | 30.8691 | 95
5287 | 2018-04-09 08:33 | 24.7346 | Oxy1 (PSt7-10) | 2018-04-04 12:40 | default | 170.2685 | μmol/L | 26.3356 | °C | 1005 | hPa | Humid | 35 | 0 | 0 | 22.943 | 94805.5873 | 315818.9812 | 30.8691 | 95
5291 | 2018-04-09 08:33 | 24.7515 | Oxy1 (PSt7-10) | 2018-04-04 12:40 | default | 170.3091 | μmol/L | 26.3361 | °C | 1005 | hPa | Humid | 35 | 0 | 0 | 22.94 | 94783.7261 | 315798.2121 | 30.8691 | 95
5293 | 2018-04-09 08:33 | 24.7666 | Oxy1 (PSt7-10) | 2018-04-04 12:40 | default | 170.2529 | μmol/L | 26.33 | °C | 1005 | hPa | Humid | 35 | 0 | 0 | 22.946 | 94781.4578 | 315793.1136 | 30.8691 | 95
5298 | 2018-04-09 08:33 | 24.784 | Oxy1 (PSt7-10) | 2018-04-04 12:40 | default | 170.3414 | μmol/L | 26.3297 | °C | 1005 | hPa | Humid | 35 | 0 | 0 | 22.94 | 94788.5429 | 315805.9299 | 30.8691 | 95
5300 | 2018-04-09 08:33 | 24.8005 | Oxy1 (PSt7-10) | 2018-04-04 12:40 | default | 170.1282 | μmol/L | 26.358 | °C | 1005 | hPa | Humid | 35 | 0 | 0 | 22.945 | 94786.246 | 315781.5075 | 30.8691 | 95
5304 | 2018-04-09 08:33 | 24.8169 | Oxy1 (PSt7-10) | 2018-04-04 12:40 | default | 170.1572 | μmol/L | 26.3609 | °C | 1005 | hPa | Humid | 35 | 0 | 0 | 22.942 | 94778.1541 | 315789.2951 | 30.8691 | 95
5306 | 2018-04-09 08:33 | 24.834 | Oxy1 (PSt7-10) | 2018-04-04 12:40 | default | 170.1799 | μmol/L | 26.3563 | °C | 1005 | hPa | Humid | 35 | 0 | 0 | 22.942 | 94777.9212 | 315789.2718 | 30.8691 | 95
5310 | 2018-04-09 08:33 | 24.8502 | Oxy1 (PSt7-10) | 2018-04-04 12:40 | default | 170.2293 | μmol/L | 26.3406 | °C | 1005 | hPa | Humid | 35 | 0 | 0 | 22.944 | 94774.7855 | 315776.3802 | 30.8691 | 95
5312 | 2018-04-09 08:33 | 24.8666 | Oxy1 (PSt7-10) | 2018-04-04 12:40 | default | 170.2543 | μmol/L | 26.3443 | °C | 1005 | hPa | Humid | 35 | 0 | 0 | 22.941 | 94767.1533 | 315777.3688 | 30.8691 | 95
5315 | 2018-04-09 08:33 | 24.8832 | Oxy1 (PSt7-10) | 2018-04-04 12:40 | default | 170.1927 | μmol/L | 26.3508 | °C | 1005 | hPa | Humid | 35 | 0 | 0 | 22.943 | 94762.9576 | 315779.1151 | 30.8691 | 95
5319 | 2018-04-09 08:33 | 24.9005 | Oxy1 (PSt7-10) | 2018-04-04 12:40 | default | 170.2102 | μmol/L | 26.3473 | °C | 1005 | hPa | Humid | 35 | 0 | 0 | 22.943 | 94763.2759 | 315786.5754 | 30.8691 | 95
5320 | 2018-04-09 08:33 | 24.9169 | Oxy1 (PSt7-10) | 2018-04-04 12:40 | default | 170.2303 | μmol/L | 26.3404 | °C | 1005 | hPa | Humid | 35 | 0 | 0 | 22.944 | 94760.0375 | 315772.1435 | 30.8691 | 95
5325 | 2018-04-09 08:33 | 24.935 | Oxy1 (PSt7-10) | 2018-04-04 12:40 | default | 170.2915 | μmol/L | 26.3397 | °C | 1005 | hPa | Humid | 35 | 0 | 0 | 22.94 | 94759.9547 | 315776.8249 | 30.8691 | 95
5327 | 2018-04-09 08:33 | 24.9509 | Oxy1 (PSt7-10) | 2018-04-04 12:40 | default | 170.1556 | μmol/L | 26.3525 | °C | 1005 | hPa | Humid | 35 | 0 | 0 | 22.945 | 94752.0711 | 315765.9194 | 30.8691 | 95
5329 | 2018-04-09 08:33 | 24.9672 | Oxy1 (PSt7-10) | 2018-04-04 12:40 | default | 170.146 | μmol/L | 26.3544 | °C | 1005 | hPa | Humid | 35 | 0 | 0 | 22.945 | 94752.9699 | 315770.8178 | 30.8691 | 95
5332 | 2018-04-09 08:33 | 24.9838 | Oxy1 (PSt7-10) | 2018-04-04 12:40 | default | 170.1782 | μmol/L | 26.3479 | °C | 1005 | hPa | Humid | 35 | 0 | 0 | 22.945 | 94755.8805 | 315770.9971 | 30.8691 | 95
5336 | 2018-04-09 08:33 | 25.0005 | Oxy1 (PSt7-10) | 2018-04-04 12:40 | default | 170.2326 | μmol/L | 26.3399 | °C | 1005 | hPa | Humid | 35 | 0 | 0 | 22.944 | 94746.0164 | 315781.1936 | 30.8691 | 95
5338 | 2018-04-09 08:33 | 25.0169 | Oxy1 (PSt7-10) | 2018-04-04 12:40 | default | 170.2489 | μmol/L | 26.3453 | °C | 1005 | hPa | Humid | 35 | 0 | 0 | 22.941 | 94744.2116 | 315769.9381 | 30.8691 | 95
5343 | 2018-04-09 08:33 | 25.0339 | Oxy1 (PSt7-10) | 2018-04-04 12:40 | default | 170.2072 | μmol/L | 26.345 | °C | 1005 | hPa | Humid | 35 | 0 | 0 | 22.944 | 94741.1961 | 315764.7538 | 30.8691 | 95
5345 | 2018-04-09 08:33 | 25.0509 | Oxy1 (PSt7-10) | 2018-04-04 12:40 | default | 170.3014 | μmol/L | 26.3377 | °C | 1005 | hPa | Humid | 35 | 0 | 0 | 22.94 | 94737.716 | 315758.3749 | 30.8691 | 95
5349 | 2018-04-09 08:33 | 25.067 | Oxy1 (PSt7-10) | 2018-04-04 12:40 | default | 170.2531 | μmol/L | 26.3387 | °C | 1005 | hPa | Humid | 35 | 0 | 0 | 22.943 | 94730.6751 | 315751.4828 | 30.8691 | 95
5351 | 2018-04-09 08:33 | 25.0833 | Oxy1 (PSt7-10) | 2018-04-04 12:40 | default | 170.2902 | μmol/L | 26.337 | °C | 1005 | hPa | Humid | 35 | 0 | 0 | 22.941 | 94727.6414 | 315757.7643 | 30.8691 | 95
5354 | 2018-04-09 08:33 | 25.1002 | Oxy1 (PSt7-10) | 2018-04-04 12:40 | default | 170.232 | μmol/L | 26.3516 | °C | 1005 | hPa | Humid | 35 | 0 | 0 | 22.94 | 94726.9451 | 315748.5498 | 30.8691 | 95
5358 | 2018-04-09 08:33 | 25.1172 | Oxy1 (PSt7-10) | 2018-04-04 12:40 | default | 170.2358 | μmol/L | 26.348 | °C | 1005 | hPa | Humid | 35 | 0 | 0 | 22.941 | 94733.0235 | 315751.3242 | 30.8691 | 95
5361 | 2018-04-09 08:33 | 25.1352 | Oxy1 (PSt7-10) | 2018-04-04 12:40 | default | 170.2392 | μmol/L | 26.3357 | °C | 1005 | hPa | Humid | 35 | 0 | 0 | 22.945 | 94725.0924 | 315760.8077 | 30.8691 | 95
5364 | 2018-04-09 08:33 | 25.1501 | Oxy1 (PSt7-10) | 2018-04-04 12:40 | default | 170.2695 | μmol/L | 26.3354 | °C | 1005 | hPa | Humid | 35 | 0 | 0 | 22.943 | 94717.7286 | 315740.5697 | 30.8691 | 95
5367 | 2018-04-09 08:33 | 25.1699 | Oxy1 (PSt7-10) | 2018-04-04 12:40 | default | 170.2646 | μmol/L | 26.3422 | °C | 1005 | hPa | Humid | 35 | 0 | 0 | 22.941 | 94713.1457 | 315752.5552 | 30.8691 | 95
5370 | 2018-04-09 08:33 | 25.1838 | Oxy1 (PSt7-10) | 2018-04-04 12:40 | default | 170.3286 | μmol/L | 26.3467 | °C | 1005 | hPa | Humid | 35 | 0 | 0 | 22.935 | 94709.5984 | 315732.041 | 30.8691 | 95
5372 | 2018-04-09 08:33 | 25.2003 | Oxy1 (PSt7-10) | 2018-04-04 12:40 | default | 170.1948 | μmol/L | 26.3504 | °C | 1005 | hPa | Humid | 35 | 0 | 0 | 22.943 | 94707.5231 | 315735.9615 | 30.8691 | 95
5375 | 2018-04-09 08:33 | 25.2167 | Oxy1 (PSt7-10) | 2018-04-04 12:40 | default | 170.3091 | μmol/L | 26.3361 | °C | 1005 | hPa | Humid | 35 | 0 | 0 | 22.94 | 94705.8827 | 315735.2159 | 30.8691 | 95
5379 | 2018-04-09 08:33 | 25.2339 | Oxy1 (PSt7-10) | 2018-04-04 12:40 | default | 170.3183 | μmol/L | 26.343 | °C | 1005 | hPa | Humid | 35 | 0 | 0 | 22.937 | 94707.1007 | 315724.7008 | 30.8691 | 95
5381 | 2018-04-09 08:33 | 25.2505 | Oxy1 (PSt7-10) | 2018-04-04 12:40 | default | 170.1894 | μmol/L | 26.3515 | °C | 1005 | hPa | Humid | 35 | 0 | 0 | 22.943 | 94704.0115 | 315725.6586 | 30.8691 | 95
5383 | 2018-04-09 08:33 | 25.2685 | Oxy1 (PSt7-10) | 2018-04-04 12:40 | default | 170.307 | μmol/L | 26.3395 | °C | 1005 | hPa | Humid | 35 | 0 | 0 | 22.939 | 94700.3948 | 315730.7197 | 30.8691 | 95
5386 | 2018-04-09 08:33 | 25.2838 | Oxy1 (PSt7-10) | 2018-04-04 12:40 | default | 170.1775 | μmol/L | 26.3568 | °C | 1005 | hPa | Humid | 35 | 0 | 0 | 22.942 | 94685.3621 | 315724.9142 | 30.8691 | 95
5391 | 2018-04-09 08:33 | 25.3 | Oxy1 (PSt7-10) | 2018-04-04 12:40 | default | 170.3107 | μmol/L | 26.3474 | °C | 1005 | hPa | Humid | 35 | 0 | 0 | 22.936 | 94692.0311 | 315730.3298 | 30.8691 | 95
5394 | 2018-04-09 08:33 | 25.3168 | Oxy1 (PSt7-10) | 2018-04-04 12:40 | default | 170.2602 | μmol/L | 26.346 | °C | 1005 | hPa | Humid | 35 | 0 | 0 | 22.94 | 94680.2143 | 315722.1862 | 30.8691 | 95
5395 | 2018-04-09 08:33 | 25.3341 | Oxy1 (PSt7-10) | 2018-04-04 12:40 | default | 170.2453 | μmol/L | 26.349 | °C | 1005 | hPa | Humid | 35 | 0 | 0 | 22.94 | 94680.5768 | 315725.9378 | 30.8691 | 95
5399 | 2018-04-09 08:33 | 25.3507 | Oxy1 (PSt7-10) | 2018-04-04 12:40 | default | 170.2652 | μmol/L | 26.3392 | °C | 1005 | hPa | Humid | 35 | 0 | 0 | 22.942 | 94673.3317 | 315720.0459 | 30.8691 | 95
5402 | 2018-04-09 08:33 | 25.3674 | Oxy1 (PSt7-10) | 2018-04-04 12:40 | default | 170.3288 | μmol/L | 26.338 | °C | 1005 | hPa | Humid | 35 | 0 | 0 | 22.938 | 94678.758 | 315715.6518 | 30.8691 | 95
5405 | 2018-04-09 08:33 | 25.3835 | Oxy1 (PSt7-10) | 2018-04-04 12:40 | default | 170.3503 | μmol/L | 26.3279 | °C | 1005 | hPa | Humid | 35 | 0 | 0 | 22.94 | 94675.6462 | 315712.6416 | 30.8691 | 95
5409 | 2018-04-09 08:33 | 25.4005 | Oxy1 (PSt7-10) | 2018-04-04 12:40 | default | 170.2789 | μmol/L | 26.3422 | °C | 1005 | hPa | Humid | 35 | 0 | 0 | 22.94 | 94671.8202 | 315713.8191 | 30.8691 | 95
5411 | 2018-04-09 08:33 | 25.4168 | Oxy1 (PSt7-10) | 2018-04-04 12:40 | default | 170.243 | μmol/L | 26.3436 | °C | 1005 | hPa | Humid | 35 | 0 | 0 | 22.942 | 94670.5762 | 315706.7711 | 30.8691 | 95
5413 | 2018-04-09 08:33 | 25.4335 | Oxy1 (PSt7-10) | 2018-04-04 12:40 | default | 170.2606 | μmol/L | 26.3517 | °C | 1005 | hPa | Humid | 35 | 0 | 0 | 22.938 | 94665.0876 | 315694.2501 | 30.8691 | 95
5417 | 2018-04-09 08:33 | 25.4502 | Oxy1 (PSt7-10) | 2018-04-04 12:40 | default | 170.1898 | μmol/L | 26.363 | °C | 1005 | hPa | Humid | 35 | 0 | 0 | 22.939 | 94662.8398 | 315702.8349 | 30.8691 | 95
5421 | 2018-04-09 08:33 | 25.4671 | Oxy1 (PSt7-10) | 2018-04-04 12:40 | default | 170.2771 | μmol/L | 26.36 | °C | 1005 | hPa | Humid | 35 | 0 | 0 | 22.934 | 94662.7964 | 315702.2526 | 30.8691 | 95
5422 | 2018-04-09 08:33 | 25.4837 | Oxy1 (PSt7-10) | 2018-04-04 12:40 | default | 170.2539 | μmol/L | 26.353 | °C | 1005 | hPa | Humid | 35 | 0 | 0 | 22.938 | 94663.7776 | 315704.5314 | 30.8691 | 95
5427 | 2018-04-09 08:33 | 25.5 | Oxy1 (PSt7-10) | 2018-04-04 12:40 | default | 170.2438 | μmol/L | 26.3522 | °C | 1005 | hPa | Humid | 35 | 0 | 0 | 22.939 | 94662.8836 | 315695.4044 | 30.8691 | 95
5430 | 2018-04-09 08:33 | 25.5172 | Oxy1 (PSt7-10) | 2018-04-04 12:40 | default | 170.2884 | μmol/L | 26.3432 | °C | 1005 | hPa | Humid | 35 | 0 | 0 | 22.939 | 94656.4024 | 315693.953 | 30.8691 | 95
5431 | 2018-04-09 08:33 | 25.5335 | Oxy1 (PSt7-10) | 2018-04-04 12:40 | default | 170.2855 | μmol/L | 26.3496 | °C | 1005 | hPa | Humid | 35 | 0 | 0 | 22.937 | 94653.22 | 315681.6851 | 30.8691 | 95
5435 | 2018-04-09 08:33 | 25.5504 | Oxy1 (PSt7-10) | 2018-04-04 12:40 | default | 170.2099 | μmol/L | 26.3445 | °C | 1005 | hPa | Humid | 35 | 0 | 0 | 22.944 | 94647.1848 | 315676.1049 | 30.8691 | 95
5437 | 2018-04-09 08:34 | 25.5668 | Oxy1 (PSt7-10) | 2018-04-04 12:40 | default | 170.3656 | μmol/L | 26.3393 | °C | 1005 | hPa | Humid | 35 | 0 | 0 | 22.935 | 94642.892 | 315687.8504 | 30.8691 | 95
5440 | 2018-04-09 08:34 | 25.5839 | Oxy1 (PSt7-10) | 2018-04-04 12:40 | default | 170.2596 | μmol/L | 26.3519 | °C | 1005 | hPa | Humid | 35 | 0 | 0 | 22.938 | 94639.7054 | 315678.1398 | 30.8691 | 95
5444 | 2018-04-09 08:34 | 25.6 | Oxy1 (PSt7-10) | 2018-04-04 12:40 | default | 170.3128 | μmol/L | 26.347 | °C | 1005 | hPa | Humid | 35 | 0 | 0 | 22.936 | 94643.076 | 315680.8407 | 30.8691 | 95
5448 | 2018-04-09 08:34 | 25.6174 | Oxy1 (PSt7-10) | 2018-04-04 12:40 | default | 170.2976 | μmol/L | 26.3501 | °C | 1005 | hPa | Humid | 35 | 0 | 0 | 22.936 | 94641.0511 | 315681.8588 | 30.8691 | 95
5450 | 2018-04-09 08:34 | 25.6337 | Oxy1 (PSt7-10) | 2018-04-04 12:40 | default | 170.2205 | μmol/L | 26.3568 | °C | 1005 | hPa | Humid | 35 | 0 | 0 | 22.939 | 94634.7232 | 315673.0966 | 30.8691 | 95
5454 | 2018-04-09 08:34 | 25.6504 | Oxy1 (PSt7-10) | 2018-04-04 12:40 | default | 170.3062 | μmol/L | 26.3454 | °C | 1005 | hPa | Humid | 35 | 0 | 0 | 22.937 | 94639.3301 | 315673.4845 | 30.8691 | 95
5456 | 2018-04-09 08:34 | 25.667 | Oxy1 (PSt7-10) | 2018-04-04 12:40 | default | 170.28 | μmol/L | 26.3449 | °C | 1005 | hPa | Humid | 35 | 0 | 0 | 22.939 | 94634.2051 | 315680.6705 | 30.8691 | 95
5458 | 2018-04-09 08:34 | 25.6835 | Oxy1 (PSt7-10) | 2018-04-04 12:40 | default | 170.2701 | μmol/L | 26.344 | °C | 1005 | hPa | Humid | 35 | 0 | 0 | 22.94 | 94625.4731 | 315669.7831 | 30.8691 | 95
5461 | 2018-04-09 08:34 | 25.7007 | Oxy1 (PSt7-10) | 2018-04-04 12:40 | default | 170.3477 | μmol/L | 26.3458 | °C | 1005 | hPa | Humid | 35 | 0 | 0 | 22.934 | 94625.7427 | 315665.5606 | 30.8691 | 95
5464 | 2018-04-09 08:34 | 25.717 | Oxy1 (PSt7-10) | 2018-04-04 12:40 | default | 170.3911 | μmol/L | 26.3342 | °C | 1005 | hPa | Humid | 35 | 0 | 0 | 22.935 | 94628.1635 | 315687.2924 | 30.8691 | 95
5468 | 2018-04-09 08:34 | 25.734 | Oxy1 (PSt7-10) | 2018-04-04 12:40 | default | 170.2539 | μmol/L | 26.3472 | °C | 1005 | hPa | Humid | 35 | 0 | 0 | 22.94 | 94620.2442 | 315667.4083 | 30.8691 | 95
5470 | 2018-04-09 08:34 | 25.7502 | Oxy1 (PSt7-10) | 2018-04-04 12:40 | default | 170.2216 | μmol/L | 26.3653 | °C | 1005 | hPa | Humid | 35 | 0 | 0 | 22.936 | 94621.8183 | 315663.255 | 30.8691 | 95
5474 | 2018-04-09 08:34 | 25.767 | Oxy1 (PSt7-10) | 2018-04-04 12:40 | default | 170.2506 | μmol/L | 26.3595 | °C | 1005 | hPa | Humid | 35 | 0 | 0 | 22.936 | 94624.0834 | 315658.9283 | 30.8691 | 95
5476 | 2018-04-09 08:34 | 25.784 | Oxy1 (PSt7-10) | 2018-04-04 12:40 | default | 170.1899 | μmol/L | 26.363 | °C | 1005 | hPa | Humid | 35 | 0 | 0 | 22.939 | 94615.9019 | 315657.862 | 30.8691 | 95
5479 | 2018-04-09 08:34 | 25.8004 | Oxy1 (PSt7-10) | 2018-04-04 12:40 | default | 170.265 | μmol/L | 26.3624 | °C | 1005 | hPa | Humid | 35 | 0 | 0 | 22.934 | 94613.8745 | 315660.0886 | 30.8691 | 95
5483 | 2018-04-09 08:34 | 25.8166 | Oxy1 (PSt7-10) | 2018-04-04 12:40 | default | 170.3336 | μmol/L | 26.3544 | °C | 1005 | hPa | Humid | 35 | 0 | 0 | 22.932 | 94613.0142 | 315670.6799 | 30.8691 | 95
5487 | 2018-04-09 08:34 | 25.834 | Oxy1 (PSt7-10) | 2018-04-04 12:40 | default | 170.2809 | μmol/L | 26.3534 | °C | 1005 | hPa | Humid | 35 | 0 | 0 | 22.936 | 94608.2148 | 315663.2646 | 30.8691 | 95
5488 | 2018-04-09 08:34 | 25.8501 | Oxy1 (PSt7-10) | 2018-04-04 12:40 | default | 170.3638 | μmol/L | 26.3455 | °C | 1005 | hPa | Humid | 35 | 0 | 0 | 22.933 | 94606.1288 | 315648.0806 | 30.8691 | 95
5491 | 2018-04-09 08:34 | 25.8671 | Oxy1 (PSt7-10) | 2018-04-04 12:40 | default | 170.3063 | μmol/L | 26.3541 | °C | 1005 | hPa | Humid | 35 | 0 | 0 | 22.934 | 94602.2379 | 315657.7221 | 30.8691 | 95
5494 | 2018-04-09 08:34 | 25.8832 | Oxy1 (PSt7-10) | 2018-04-04 12:40 | default | 170.3697 | μmol/L | 26.353 | °C | 1005 | hPa | Humid | 35 | 0 | 0 | 22.93 | 94601.5139 | 315652.1578 | 30.8691 | 95
5497 | 2018-04-09 08:34 | 25.9002 | Oxy1 (PSt7-10) | 2018-04-04 12:40 | default | 170.3337 | μmol/L | 26.3428 | °C | 1005 | hPa | Humid | 35 | 0 | 0 | 22.936 | 94600.1319 | 315667.1288 | 30.8691 | 95
5500 | 2018-04-09 08:34 | 25.9172 | Oxy1 (PSt7-10) | 2018-04-04 12:40 | default | 170.3582 | μmol/L | 26.3466 | °C | 1005 | hPa | Humid | 35 | 0 | 0 | 22.933 | 94599.097 | 315657.0948 | 30.8691 | 95
5503 | 2018-04-09 08:34 | 25.9335 | Oxy1 (PSt7-10) | 2018-04-04 12:40 | default | 170.3362 | μmol/L | 26.3481 | °C | 1005 | hPa | Humid | 35 | 0 | 0 | 22.934 | 94592.0956 | 315651.4657 | 30.8691 | 95
5508 | 2018-04-09 08:34 | 25.9507 | Oxy1 (PSt7-10) | 2018-04-04 12:40 | default | 170.5083 | μmol/L | 26.3339 | °C | 1005 | hPa | Humid | 35 | 0 | 0 | 22.927 | 94592.2117 | 315648.9949 | 30.8691 | 95
5510 | 2018-04-09 08:34 | 25.9667 | Oxy1 (PSt7-10) | 2018-04-04 12:40 | default | 170.391 | μmol/L | 26.3487 | °C | 1005 | hPa | Humid | 35 | 0 | 0 | 22.93 | 94592.1195 | 315634.4426 | 30.8691 | 95
5513 | 2018-04-09 08:34 | 25.9837 | Oxy1 (PSt7-10) | 2018-04-04 12:40 | default | 170.4125 | μmol/L | 26.3502 | °C | 1005 | hPa | Humid | 35 | 0 | 0 | 22.928 | 94585.7597 | 315653.3351 | 30.8691 | 95
5516 | 2018-04-09 08:34 | 26.0006 | Oxy1 (PSt7-10) | 2018-04-04 12:40 | default | 170.3776 | μmol/L | 26.3485 | °C | 1005 | hPa | Humid | 35 | 0 | 0 | 22.931 | 94588.1516 | 315641.686 | 30.8691 | 95
5520 | 2018-04-09 08:34 | 26.0169 | Oxy1 (PSt7-10) | 2018-04-04 12:40 | default | 170.4196 | μmol/L | 26.3401 | °C | 1005 | hPa | Humid | 35 | 0 | 0 | 22.931 | 94572.243 | 315636.4517 | 30.8691 | 95
5521 | 2018-04-09 08:34 | 26.0332 | Oxy1 (PSt7-10) | 2018-04-04 12:40 | default | 170.3868 | μmol/L | 26.3409 | °C | 1005 | hPa | Humid | 35 | 0 | 0 | 22.933 | 94571.3327 | 315640.2272 | 30.8691 | 95
5524 | 2018-04-09 08:34 | 26.0505 | Oxy1 (PSt7-10) | 2018-04-04 12:40 | default | 170.334 | μmol/L | 26.3602 | °C | 1005 | hPa | Humid | 35 | 0 | 0 | 22.93 | 94572.2553 | 315642.1918 | 30.8691 | 95
5528 | 2018-04-09 08:34 | 26.0671 | Oxy1 (PSt7-10) | 2018-04-04 12:40 | default | 170.2939 | μmol/L | 26.3624 | °C | 1005 | hPa | Humid | 35 | 0 | 0 | 22.932 | 94574.045 | 315647.4524 | 30.8691 | 95
5531 | 2018-04-09 08:34 | 26.084 | Oxy1 (PSt7-10) | 2018-04-04 12:40 | default | 170.3783 | μmol/L | 26.3542 | °C | 1005 | hPa | Humid | 35 | 0 | 0 | 22.929 | 94577.0542 | 315646.9621 | 30.8691 | 95
5534 | 2018-04-09 08:34 | 26.1002 | Oxy1 (PSt7-10) | 2018-04-04 12:40 | default | 170.2826 | μmol/L | 26.356 | °C | 1005 | hPa | Humid | 35 | 0 | 0 | 22.935 | 94566.1804 | 315633.0973 | 30.8691 | 95
5536 | 2018-04-09 08:34 | 26.1172 | Oxy1 (PSt7-10) | 2018-04-04 12:40 | default | 170.442 | μmol/L | 26.3472 | °C | 1005 | hPa | Humid | 35 | 0 | 0 | 22.927 | 94561.829 | 315643.3233 | 30.8691 | 95
5539 | 2018-04-09 08:34 | 26.1336 | Oxy1 (PSt7-10) | 2018-04-04 12:40 | default | 170.4484 | μmol/L | 26.3459 | °C | 1005 | hPa | Humid | 35 | 0 | 0 | 22.927 | 94566.4902 | 315632.6005 | 30.8691 | 95
5544 | 2018-04-09 08:34 | 26.1506 | Oxy1 (PSt7-10) | 2018-04-04 12:40 | default | 170.373 | μmol/L | 26.3465 | °C | 1005 | hPa | Humid | 35 | 0 | 0 | 22.932 | 94557.9299 | 315628.9212 | 30.8691 | 95
5546 | 2018-04-09 08:34 | 26.1667 | Oxy1 (PSt7-10) | 2018-04-04 12:40 | default | 170.4532 | μmol/L | 26.3508 | °C | 1005 | hPa | Humid | 35 | 0 | 0 | 22.925 | 94562.0619 | 315637.4515 | 30.8691 | 95
5550 | 2018-04-09 08:34 | 26.1837 | Oxy1 (PSt7-10) | 2018-04-04 12:40 | default | 170.4066 | μmol/L | 26.3543 | °C | 1005 | hPa | Humid | 35 | 0 | 0 | 22.927 | 94555.9211 | 315638.0618 | 30.8691 | 95
5551 | 2018-04-09 08:34 | 26.2 | Oxy1 (PSt7-10) | 2018-04-04 12:40 | default | 170.5061 | μmol/L | 26.3372 | °C | 1005 | hPa | Humid | 35 | 0 | 0 | 22.926 | 94548.6885 | 315618.1511 | 30.8691 | 95
5554 | 2018-04-09 08:34 | 26.217 | Oxy1 (PSt7-10) | 2018-04-04 12:40 | default | 170.3888 | μmol/L | 26.3521 | °C | 1005 | hPa | Humid | 35 | 0 | 0 | 22.929 | 94555.3334 | 315628.9784 | 30.8691 | 95
5557 | 2018-04-09 08:34 | 26.234 | Oxy1 (PSt7-10) | 2018-04-04 12:40 | default | 170.3631 | μmol/L | 26.3514 | °C | 1005 | hPa | Humid | 35 | 0 | 0 | 22.931 | 94547.7662 | 315630.2827 | 30.8691 | 95
5560 | 2018-04-09 08:34 | 26.2502 | Oxy1 (PSt7-10) | 2018-04-04 12:40 | default | 170.443 | μmol/L | 26.3528 | °C | 1005 | hPa | Humid | 35 | 0 | 0 | 22.925 | 94544.5958 | 315610.5354 | 30.8691 | 95
5563 | 2018-04-09 08:34 | 26.2672 | Oxy1 (PSt7-10) | 2018-04-04 12:40 | default | 170.4489 | μmol/L | 26.3487 | °C | 1005 | hPa | Humid | 35 | 0 | 0 | 22.926 | 94547.146 | 315625.8744 | 30.8691 | 95
5568 | 2018-04-09 08:34 | 26.2836 | Oxy1 (PSt7-10) | 2018-04-04 12:40 | default | 170.4204 | μmol/L | 26.3457 | °C | 1005 | hPa | Humid | 35 | 0 | 0 | 22.929 | 94545.0982 | 315630.5329 | 30.8691 | 95
5569 | 2018-04-09 08:34 | 26.3002 | Oxy1 (PSt7-10) | 2018-04-04 12:40 | default | 170.4883 | μmol/L | 26.3408 | °C | 1005 | hPa | Humid | 35 | 0 | 0 | 22.926 | 94539.9006 | 315620.4248 | 30.8691 | 95
5573 | 2018-04-09 08:34 | 26.3174 | Oxy1 (PSt7-10) | 2018-04-04 12:40 | default | 170.4979 | μmol/L | 26.336 | °C | 1005 | hPa | Humid | 35 | 0 | 0 | 22.927 | 94538.9011 | 315622.6331 | 30.8691 | 95
5575 | 2018-04-09 08:34 | 26.3333 | Oxy1 (PSt7-10) | 2018-04-04 12:40 | default | 170.5782 | μmol/L | 26.3344 | °C | 1005 | hPa | Humid | 35 | 0 | 0 | 22.922 | 94533.4737 | 315613.1453 | 30.8691 | 95
5578 | 2018-04-09 08:34 | 26.3504 | Oxy1 (PSt7-10) | 2018-04-04 12:40 | default | 170.5055 | μmol/L | 26.3345 | °C | 1005 | hPa | Humid | 35 | 0 | 0 | 22.927 | 94530.7454 | 315625.1027 | 30.8691 | 95
5582 | 2018-04-09 08:34 | 26.3669 | Oxy1 (PSt7-10) | 2018-04-04 12:40 | default | 170.4557 | μmol/L | 26.3502 | °C | 1005 | hPa | Humid | 35 | 0 | 0 | 22.925 | 94538.2903 | 315617.1107 | 30.8691 | 95
5586 | 2018-04-09 08:34 | 26.3839 | Oxy1 (PSt7-10) | 2018-04-04 12:40 | default | 170.4005 | μmol/L | 26.3584 | °C | 1005 | hPa | Humid | 35 | 0 | 0 | 22.926 | 94533.3667 | 315631.8362 | 30.8691 | 95
5587 | 2018-04-09 08:34 | 26.4 | Oxy1 (PSt7-10) | 2018-04-04 12:40 | default | 170.4187 | μmol/L | 26.3606 | °C | 1005 | hPa | Humid | 35 | 0 | 0 | 22.924 | 94528.579 | 315610.4717 | 30.8691 | 95
5591 | 2018-04-09 08:34 | 26.4171 | Oxy1 (PSt7-10) | 2018-04-04 12:40 | default | 170.4661 | μmol/L | 26.3453 | °C | 1005 | hPa | Humid | 35 | 0 | 0 | 22.926 | 94533.4553 | 315627.1455 | 30.8691 | 95
5594 | 2018-04-09 08:34 | 26.4335 | Oxy1 (PSt7-10) | 2018-04-04 12:40 | default | 170.3941 | μmol/L | 26.351 | °C | 1005 | hPa | Humid | 35 | 0 | 0 | 22.929 | 94530.4062 | 315617.9494 | 30.8691 | 95
5597 | 2018-04-09 08:34 | 26.4506 | Oxy1 (PSt7-10) | 2018-04-04 12:40 | default | 170.3729 | μmol/L | 26.3553 | °C | 1005 | hPa | Humid | 35 | 0 | 0 | 22.929 | 94533.5359 | 315611.5944 | 30.8691 | 95
5599 | 2018-04-09 08:34 | 26.4667 | Oxy1 (PSt7-10) | 2018-04-04 12:40 | default | 170.3906 | μmol/L | 26.3662 | °C | 1005 | hPa | Humid | 35 | 0 | 0 | 22.924 | 94526.123 | 315606.0102 | 30.8691 | 95
5602 | 2018-04-09 08:34 | 26.4837 | Oxy1 (PSt7-10) | 2018-04-04 12:40 | default | 170.4009 | μmol/L | 26.37 | °C | 1005 | hPa | Humid | 35 | 0 | 0 | 22.922 | 94515.4889 | 315608.0474 | 30.8691 | 95
5605 | 2018-04-09 08:34 | 26.5 | Oxy1 (PSt7-10) | 2018-04-04 12:40 | default | 170.5008 | μmol/L | 26.3441 | °C | 1005 | hPa | Humid | 35 | 0 | 0 | 22.924 | 94515.791 | 315604.5918 | 30.8691 | 95
5610 | 2018-04-09 08:34 | 26.5171 | Oxy1 (PSt7-10) | 2018-04-04 12:40 | default | 170.443 | μmol/L | 26.3528 | °C | 1005 | hPa | Humid | 35 | 0 | 0 | 22.925 | 94532.8986 | 315597.9018 | 30.8691 | 95
5611 | 2018-04-09 08:34 | 26.5333 | Oxy1 (PSt7-10) | 2018-04-04 12:40 | default | 170.4024 | μmol/L | 26.358 | °C | 1005 | hPa | Humid | 35 | 0 | 0 | 22.926 | 94515.0576 | 315604.0517 | 30.8691 | 95
5614 | 2018-04-09 08:34 | 26.5505 | Oxy1 (PSt7-10) | 2018-04-04 12:40 | default | 170.4657 | μmol/L | 26.3511 | °C | 1005 | hPa | Humid | 35 | 0 | 0 | 22.924 | 94526.2046 | 315611.772 | 30.8691 | 95
5618 | 2018-04-09 08:35 | 26.5669 | Oxy1 (PSt7-10) | 2018-04-04 12:40 | default | 170.3711 | μmol/L | 26.3643 | °C | 1005 | hPa | Humid | 35 | 0 | 0 | 22.926 | 94515.6245 | 315603.7733 | 30.8691 | 95
5622 | 2018-04-09 08:35 | 26.5839 | Oxy1 (PSt7-10) | 2018-04-04 12:40 | default | 170.5398 | μmol/L | 26.345 | °C | 1005 | hPa | Humid | 35 | 0 | 0 | 22.921 | 94517.8904 | 315607.3569 | 30.8691 | 95
5623 | 2018-04-09 08:35 | 26.6002 | Oxy1 (PSt7-10) | 2018-04-04 12:40 | default | 170.5299 | μmol/L | 26.3412 | °C | 1005 | hPa | Humid | 35 | 0 | 0 | 22.923 | 94503.5058 | 315586.1463 | 30.8691 | 95
5626 | 2018-04-09 08:35 | 26.6172 | Oxy1 (PSt7-10) | 2018-04-04 12:40 | default | 170.4654 | μmol/L | 26.3483 | °C | 1005 | hPa | Humid | 35 | 0 | 0 | 22.925 | 94509.0367 | 315600.6576 | 30.8691 | 95
5629 | 2018-04-09 08:35 | 26.6334 | Oxy1 (PSt7-10) | 2018-04-04 12:40 | default | 170.5271 | μmol/L | 26.3446 | °C | 1005 | hPa | Humid | 35 | 0 | 0 | 22.922 | 94511.8259 | 315592.0868 | 30.8691 | 95
5633 | 2018-04-09 08:35 | 26.6504 | Oxy1 (PSt7-10) | 2018-04-04 12:40 | default | 170.4671 | μmol/L | 26.348 | °C | 1005 | hPa | Humid | 35 | 0 | 0 | 22.925 | 94509.9212 | 315609.6549 | 30.8691 | 95
5635 | 2018-04-09 08:35 | 26.667 | Oxy1 (PSt7-10) | 2018-04-04 12:40 | default | 170.6037 | μmol/L | 26.3409 | °C | 1005 | hPa | Humid | 35 | 0 | 0 | 22.918 | 94508.2512 | 315600.5124 | 30.8691 | 95
5639 | 2018-04-09 08:35 | 26.6833 | Oxy1 (PSt7-10) | 2018-04-04 12:40 | default | 170.4927 | μmol/L | 26.3486 | °C | 1005 | hPa | Humid | 35 | 0 | 0 | 22.923 | 94502.6893 | 315593.9502 | 30.8691 | 95
5642 | 2018-04-09 08:35 | 26.7005 | Oxy1 (PSt7-10) | 2018-04-04 12:40 | default | 170.4733 | μmol/L | 26.3583 | °C | 1005 | hPa | Humid | 35 | 0 | 0 | 22.921 | 94499.588 | 315617.0656 | 30.8691 | 95
5645 | 2018-04-09 08:35 | 26.7168 | Oxy1 (PSt7-10) | 2018-04-04 12:40 | default | 170.5065 | μmol/L | 26.3488 | °C | 1005 | hPa | Humid | 35 | 0 | 0 | 22.922 | 94496.9734 | 315598.8052 | 30.8691 | 95
5647 | 2018-04-09 08:35 | 26.7332 | Oxy1 (PSt7-10) | 2018-04-04 12:40 | default | 170.5464 | μmol/L | 26.3582 | °C | 1005 | hPa | Humid | 35 | 0 | 0 | 22.916 | 94501.7887 | 315597.1206 | 30.8691 | 95
5650 | 2018-04-09 08:35 | 26.7503 | Oxy1 (PSt7-10) | 2018-04-04 12:40 | default | 170.4676 | μmol/L | 26.3595 | °C | 1005 | hPa | Humid | 35 | 0 | 0 | 22.921 | 94498.76 | 315599.3716 | 30.8691 | 95
5653 | 2018-04-09 08:35 | 26.7673 | Oxy1 (PSt7-10) | 2018-04-04 12:40 | default | 170.5154 | μmol/L | 26.3499 | °C | 1005 | hPa | Humid | 35 | 0 | 0 | 22.921 | 94491.3253 | 315599.0398 | 30.8691 | 95
5657 | 2018-04-09 08:35 | 26.7835 | Oxy1 (PSt7-10) | 2018-04-04 12:40 | default | 170.5031 | μmol/L | 26.3582 | °C | 1005 | hPa | Humid | 35 | 0 | 0 | 22.919 | 94489.7856 | 315583.3516 | 30.8691 | 95
5660 | 2018-04-09 08:35 | 26.8004 | Oxy1 (PSt7-10) | 2018-04-04 12:40 | default | 170.4614 | μmol/L | 26.3549 | °C | 1005 | hPa | Humid | 35 | 0 | 0 | 22.923 | 94498.9926 | 315591.8012 | 30.8691 | 95
5662 | 2018-04-09 08:35 | 26.8166 | Oxy1 (PSt7-10) | 2018-04-04 12:40 | default | 170.4654 | μmol/L | 26.3541 | °C | 1005 | hPa | Humid | 35 | 0 | 0 | 22.923 | 94488.8485 | 315591.429 | 30.8691 | 95
5665 | 2018-04-09 08:35 | 26.834 | Oxy1 (PSt7-10) | 2018-04-04 12:40 | default | 170.4818 | μmol/L | 26.3595 | °C | 1005 | hPa | Humid | 35 | 0 | 0 | 22.92 | 94485.0044 | 315589.7024 | 30.8691 | 95
5668 | 2018-04-09 08:35 | 26.8504 | Oxy1 (PSt7-10) | 2018-04-04 12:40 | default | 170.4681 | μmol/L | 26.3565 | °C | 1005 | hPa | Humid | 35 | 0 | 0 | 22.922 | 94484.0861 | 315585.7258 | 30.8691 | 95
5672 | 2018-04-09 08:35 | 26.8675 | Oxy1 (PSt7-10) | 2018-04-04 12:40 | default | 170.4387 | μmol/L | 26.3508 | °C | 1005 | hPa | Humid | 35 | 0 | 0 | 22.926 | 94486.199 | 315600.4737 | 30.8691 | 95
5676 | 2018-04-09 08:35 | 26.8833 | Oxy1 (PSt7-10) | 2018-04-04 12:40 | default | 170.457 | μmol/L | 26.3587 | °C | 1005 | hPa | Humid | 35 | 0 | 0 | 22.922 | 94480.2714 | 315579.9346 | 30.8691 | 95
5677 | 2018-04-09 08:35 | 26.9003 | Oxy1 (PSt7-10) | 2018-04-04 12:40 | default | 170.4836 | μmol/L | 26.3592 | °C | 1005 | hPa | Humid | 35 | 0 | 0 | 22.92 | 94470.6286 | 315581.7588 | 30.8691 | 95
5682 | 2018-04-09 08:35 | 26.9174 | Oxy1 (PSt7-10) | 2018-04-04 12:40 | default | 170.5696 | μmol/L | 26.3448 | °C | 1005 | hPa | Humid | 35 | 0 | 0 | 22.919 | 94474.2112 | 315590.9889 | 30.8691 | 95
5683 | 2018-04-09 08:35 | 26.9335 | Oxy1 (PSt7-10) | 2018-04-04 12:40 | default | 170.4885 | μmol/L | 26.3553 | °C | 1005 | hPa | Humid | 35 | 0 | 0 | 22.921 | 94474.5921 | 315564.3445 | 30.8691 | 95
5687 | 2018-04-09 08:35 | 26.9505 | Oxy1 (PSt7-10) | 2018-04-04 12:40 | default | 170.5637 | μmol/L | 26.3518 | °C | 1005 | hPa | Humid | 35 | 0 | 0 | 22.917 | 94464.0084 | 315575.2937 | 30.8691 | 95
5691 | 2018-04-09 08:35 | 26.9668 | Oxy1 (PSt7-10) | 2018-04-04 12:40 | default | 170.5161 | μmol/L | 26.3497 | °C | 1005 | hPa | Humid | 35 | 0 | 0 | 22.921 | 94470.0319 | 315569.9179 | 30.8691 | 95
5694 | 2018-04-09 08:35 | 26.9838 | Oxy1 (PSt7-10) | 2018-04-04 12:40 | default | 170.5569 | μmol/L | 26.3503 | °C | 1005 | hPa | Humid | 35 | 0 | 0 | 22.918 | 94470.0196 | 315582.8406 | 30.8691 | 95
5696 | 2018-04-09 08:35 | 27.0001 | Oxy1 (PSt7-10) | 2018-04-04 12:40 | default | 170.6096 | μmol/L | 26.3397 | °C | 1005 | hPa | Humid | 35 | 0 | 0 | 22.918 | 94458.6918 | 315562.3482 | 30.8691 | 95
5699 | 2018-04-09 08:35 | 27.0171 | Oxy1 (PSt7-10) | 2018-04-04 12:40 | default | 170.4862 | μmol/L | 26.3674 | °C | 1005 | hPa | Humid | 35 | 0 | 0 | 22.917 | 94461.7168 | 315572.3339 | 30.8691 | 95
5702 | 2018-04-09 08:35 | 27.0333 | Oxy1 (PSt7-10) | 2018-04-04 12:40 | default | 170.4128 | μmol/L | 26.3705 | °C | 1005 | hPa | Humid | 35 | 0 | 0 | 22.921 | 94463.9147 | 315560.0874 | 30.8691 | 95
5705 | 2018-04-09 08:35 | 27.0503 | Oxy1 (PSt7-10) | 2018-04-04 12:40 | default | 170.5086 | μmol/L | 26.3571 | °C | 1005 | hPa | Humid | 35 | 0 | 0 | 22.919 | 94463.4556 | 315562.7278 | 30.8691 | 95
5709 | 2018-04-09 08:35 | 27.0668 | Oxy1 (PSt7-10) | 2018-04-04 12:40 | default | 170.5852 | μmol/L | 26.3533 | °C | 1005 | hPa | Humid | 35 | 0 | 0 | 22.915 | 94459.1396 | 315554.1093 | 30.8691 | 95
5712 | 2018-04-09 08:35 | 27.0836 | Oxy1 (PSt7-10) | 2018-04-04 12:40 | default | 170.5614 | μmol/L | 26.3523 | °C | 1005 | hPa | Humid | 35 | 0 | 0 | 22.917 | 94457.9817 | 315581.855 | 30.8691 | 95
5715 | 2018-04-09 08:35 | 27.0999 | Oxy1 (PSt7-10) | 2018-04-04 12:40 | default | 170.534 | μmol/L | 26.3665 | °C | 1005 | hPa | Humid | 35 | 0 | 0 | 22.914 | 94452.5719 | 315566.885 | 30.8691 | 95
5717 | 2018-04-09 08:35 | 27.117 | Oxy1 (PSt7-10) | 2018-04-04 12:40 | default | 170.5145 | μmol/L | 26.3588 | °C | 1005 | hPa | Humid | 35 | 0 | 0 | 22.918 | 94459.6507 | 315574.1763 | 30.8691 | 95
5720 | 2018-04-09 08:35 | 27.134 | Oxy1 (PSt7-10) | 2018-04-04 12:40 | default | 170.5797 | μmol/L | 26.3515 | °C | 1005 | hPa | Humid | 35 | 0 | 0 | 22.916 | 94450.5336 | 315587.9706 | 30.8691 | 95
5724 | 2018-04-09 08:35 | 27.1501 | Oxy1 (PSt7-10) | 2018-04-04 12:40 | default | 170.551 | μmol/L | 26.3544 | °C | 1005 | hPa | Humid | 35 | 0 | 0 | 22.917 | 94446.1514 | 315553.408 | 30.8691 | 95
5727 | 2018-04-09 08:35 | 27.1672 | Oxy1 (PSt7-10) | 2018-04-04 12:40 | default | 170.5868 | μmol/L | 26.3588 | °C | 1005 | hPa | Humid | 35 | 0 | 0 | 22.913 | 94446.7721 | 315563.97 | 30.8691 | 95
5728 | 2018-04-09 08:35 | 27.1837 | Oxy1 (PSt7-10) | 2018-04-04 12:40 | default | 170.571 | μmol/L | 26.3591 | °C | 1005 | hPa | Humid | 35 | 0 | 0 | 22.914 | 94443.1646 | 315566.0991 | 30.8691 | 95
5733 | 2018-04-09 08:35 | 27.2006 | Oxy1 (PSt7-10) | 2018-04-04 12:40 | default | 170.5005 | μmol/L | 26.3674 | °C | 1005 | hPa | Humid | 35 | 0 | 0 | 22.916 | 94438.4384 | 315570.5452 | 30.8691 | 95
5736 | 2018-04-09 08:35 | 27.2168 | Oxy1 (PSt7-10) | 2018-04-04 12:40 | default | 170.608 | μmol/L | 26.3488 | °C | 1005 | hPa | Humid | 35 | 0 | 0 | 22.915 | 94431.5664 | 315541.7306 | 30.8691 | 95
5737 | 2018-04-09 08:35 | 27.2338 | Oxy1 (PSt7-10) | 2018-04-04 12:40 | default | 170.6186 | μmol/L | 26.3495 | °C | 1005 | hPa | Humid | 35 | 0 | 0 | 22.914 | 94430.9507 | 315550.9705 | 30.8691 | 95
5742 | 2018-04-09 08:35 | 27.2501 | Oxy1 (PSt7-10) | 2018-04-04 12:40 | default | 170.6704 | μmol/L | 26.342 | °C | 1005 | hPa | Humid | 35 | 0 | 0 | 22.913 | 94433.6195 | 315563.1917 | 30.8691 | 95
5745 | 2018-04-09 08:35 | 27.2674 | Oxy1 (PSt7-10) | 2018-04-04 12:40 | default | 170.57 | μmol/L | 26.3564 | °C | 1005 | hPa | Humid | 35 | 0 | 0 | 22.915 | 94433.6315 | 315557.8279 | 30.8691 | 95
5747 | 2018-04-09 08:35 | 27.2834 | Oxy1 (PSt7-10) | 2018-04-04 12:40 | default | 170.6169 | μmol/L | 26.3557 | °C | 1005 | hPa | Humid | 35 | 0 | 0 | 22.912 | 94432.08 | 315573.4147 | 30.8691 | 95
5749 | 2018-04-09 08:35 | 27.2999 | Oxy1 (PSt7-10) | 2018-04-04 12:40 | default | 170.5933 | μmol/L | 26.3517 | °C | 1005 | hPa | Humid | 35 | 0 | 0 | 22.915 | 94424.5844 | 315563.695 | 30.8691 | 95
5753 | 2018-04-09 08:35 | 27.3171 | Oxy1 (PSt7-10) | 2018-04-04 12:40 | default | 170.6498 | μmol/L | 26.352 | °C | 1005 | hPa | Humid | 35 | 0 | 0 | 22.911 | 94427.8474 | 315565.881 | 30.8691 | 95
5756 | 2018-04-09 08:35 | 27.3333 | Oxy1 (PSt7-10) | 2018-04-04 12:40 | default | 170.5508 | μmol/L | 26.3689 | °C | 1005 | hPa | Humid | 35 | 0 | 0 | 22.912 | 94427.419 | 315562.885 | 30.8691 | 95
5759 | 2018-04-09 08:35 | 27.3501 | Oxy1 (PSt7-10) | 2018-04-04 12:40 | default | 170.4711 | μmol/L | 26.3704 | °C | 1005 | hPa | Humid | 35 | 0 | 0 | 22.917 | 94420.9982 | 315557.1435 | 30.8691 | 95
5763 | 2018-04-09 08:35 | 27.3674 | Oxy1 (PSt7-10) | 2018-04-04 12:40 | default | 170.4914 | μmol/L | 26.375 | °C | 1005 | hPa | Humid | 35 | 0 | 0 | 22.914 | 94428.4774 | 315565.1432 | 30.8691 | 95
5766 | 2018-04-09 08:35 | 27.3833 | Oxy1 (PSt7-10) | 2018-04-04 12:40 | default | 170.6788 | μmol/L | 26.3462 | °C | 1005 | hPa | Humid | 35 | 0 | 0 | 22.911 | 94417.0124 | 315551.9046 | 30.8691 | 95
5767 | 2018-04-09 08:35 | 27.4003 | Oxy1 (PSt7-10) | 2018-04-04 12:40 | default | 170.5906 | μmol/L | 26.3493 | °C | 1005 | hPa | Humid | 35 | 0 | 0 | 22.916 | 94414.7746 | 315557.474 | 30.8691 | 95
5770 | 2018-04-09 08:35 | 27.4167 | Oxy1 (PSt7-10) | 2018-04-04 12:40 | default | 170.477 | μmol/L | 26.3663 | °C | 1005 | hPa | Humid | 35 | 0 | 0 | 22.918 | 94416.6605 | 315557.8738 | 30.8691 | 95
5773 | 2018-04-09 08:35 | 27.4338 | Oxy1 (PSt7-10) | 2018-04-04 12:40 | default | 170.5859 | μmol/L | 26.3619 | °C | 1005 | hPa | Humid | 35 | 0 | 0 | 22.912 | 94410.0969 | 315551.3806 | 30.8691 | 95
5777 | 2018-04-09 08:35 | 27.45 | Oxy1 (PSt7-10) | 2018-04-04 12:40 | default | 170.5514 | μmol/L | 26.3659 | °C | 1005 | hPa | Humid | 35 | 0 | 0 | 22.913 | 94403.7424 | 315565.9487 | 30.8691 | 95
5779 | 2018-04-09 08:35 | 27.467 | Oxy1 (PSt7-10) | 2018-04-04 12:40 | default | 170.6575 | μmol/L | 26.3621 | °C | 1005 | hPa | Humid | 35 | 0 | 0 | 22.907 | 94412.634 | 315561.2999 | 30.8691 | 95
5782 | 2018-04-09 08:35 | 27.4832 | Oxy1 (PSt7-10) | 2018-04-04 12:40 | default | 170.6001 | μmol/L | 26.3619 | °C | 1005 | hPa | Humid | 35 | 0 | 0 | 22.911 | 94395.7567 | 315543.1036 | 30.8691 | 95
5785 | 2018-04-09 08:35 | 27.5006 | Oxy1 (PSt7-10) | 2018-04-04 12:40 | default | 170.6451 | μmol/L | 26.35 | °C | 1005 | hPa | Humid | 35 | 0 | 0 | 22.912 | 94404.1674 | 315553.0893 | 30.8691 | 95
5788 | 2018-04-09 08:35 | 27.5167 | Oxy1 (PSt7-10) | 2018-04-04 12:40 | default | 170.621 | μmol/L | 26.3606 | °C | 1005 | hPa | Humid | 35 | 0 | 0 | 22.91 | 94394.6619 | 315541.4847 | 30.8691 | 95
5793 | 2018-04-09 08:35 | 27.534 | Oxy1 (PSt7-10) | 2018-04-04 12:40 | default | 170.5954 | μmol/L | 26.3687 | °C | 1005 | hPa | Humid | 35 | 0 | 0 | 22.909 | 94396.3433 | 315552.2856 | 30.8691 | 95
5796 | 2018-04-09 08:35 | 27.5503 | Oxy1 (PSt7-10) | 2018-04-04 12:40 | default | 170.6529 | μmol/L | 26.3572 | °C | 1005 | hPa | Humid | 35 | 0 | 0 | 22.909 | 94385.284 | 315541.1385 | 30.8691 | 95
5799 | 2018-04-09 08:36 | 27.5674 | Oxy1 (PSt7-10) | 2018-04-04 12:40 | default | 170.6345 | μmol/L | 26.355 | °C | 1005 | hPa | Humid | 35 | 0 | 0 | 22.911 | 94395.6348 | 315556.589 | 30.8691 | 95
5802 | 2018-04-09 08:36 | 27.5837 | Oxy1 (PSt7-10) | 2018-04-04 12:40 | default | 170.6626 | μmol/L | 26.3465 | °C | 1005 | hPa | Humid | 35 | 0 | 0 | 22.912 | 94402.5783 | 315550.2394 | 30.8691 | 95
5803 | 2018-04-09 08:36 | 27.6007 | Oxy1 (PSt7-10) | 2018-04-04 12:40 | default | 170.691 | μmol/L | 26.3524 | °C | 1005 | hPa | Humid | 35 | 0 | 0 | 22.908 | 94396.2992 | 315541.1421 | 30.8691 | 95
5808 | 2018-04-09 08:36 | 27.6175 | Oxy1 (PSt7-10) | 2018-04-04 12:40 | default | 170.6595 | μmol/L | 26.3442 | °C | 1005 | hPa | Humid | 35 | 0 | 0 | 22.913 | 94395.9241 | 315551.5288 | 30.8691 | 95
5809 | 2018-04-09 08:36 | 27.6336 | Oxy1 (PSt7-10) | 2018-04-04 12:40 | default | 170.5813 | μmol/L | 26.357 | °C | 1005 | hPa | Humid | 35 | 0 | 0 | 22.914 | 94389.4048 | 315537.4204 | 30.8691 | 95
5813 | 2018-04-09 08:36 | 27.6507 | Oxy1 (PSt7-10) | 2018-04-04 12:40 | default | 170.6337 | μmol/L | 26.3581 | °C | 1005 | hPa | Humid | 35 | 0 | 0 | 22.91 | 94388.2149 | 315537.0269 | 30.8691 | 95
5817 | 2018-04-09 08:36 | 27.6669 | Oxy1 (PSt7-10) | 2018-04-04 12:40 | default | 170.5363 | μmol/L | 26.3718 | °C | 1005 | hPa | Humid | 35 | 0 | 0 | 22.912 | 94391.2043 | 315529.3611 | 30.8691 | 95
5819 | 2018-04-09 08:36 | 27.6839 | Oxy1 (PSt7-10) | 2018-04-04 12:40 | default | 170.5657 | μmol/L | 26.3688 | °C | 1005 | hPa | Humid | 35 | 0 | 0 | 22.911 | 94386.7268 | 315550.4477 | 30.8691 | 95
5821 | 2018-04-09 08:36 | 27.7 | Oxy1 (PSt7-10) | 2018-04-04 12:40 | default | 170.5761 | μmol/L | 26.3551 | °C | 1005 | hPa | Humid | 35 | 0 | 0 | 22.915 | 94387.0768 | 315546.0795 | 30.8691 | 95
5825 | 2018-04-09 08:36 | 27.717 | Oxy1 (PSt7-10) | 2018-04-04 12:40 | default | 170.6934 | μmol/L | 26.352 | °C | 1005 | hPa | Humid | 35 | 0 | 0 | 22.908 | 94386.0517 | 315533.6888 | 30.8691 | 95
5829 | 2018-04-09 08:36 | 27.734 | Oxy1 (PSt7-10) | 2018-04-04 12:40 | default | 170.6115 | μmol/L | 26.3509 | °C | 1005 | hPa | Humid | 35 | 0 | 0 | 22.914 | 94390.2377 | 315541.5595 | 30.8691 | 95
5832 | 2018-04-09 08:36 | 27.7504 | Oxy1 (PSt7-10) | 2018-04-04 12:40 | default | 170.5847 | μmol/L | 26.3621 | °C | 1005 | hPa | Humid | 35 | 0 | 0 | 22.912 | 94384.2678 | 315528.5724 | 30.8691 | 95
5834 | 2018-04-09 08:36 | 27.7674 | Oxy1 (PSt7-10) | 2018-04-04 12:40 | default | 170.668 | μmol/L | 26.3483 | °C | 1005 | hPa | Humid | 35 | 0 | 0 | 22.911 | 94379.8065 | 315524.1189 | 30.8691 | 95
5836 | 2018-04-09 08:36 | 27.7834 | Oxy1 (PSt7-10) | 2018-04-04 12:40 | default | 170.6601 | μmol/L | 26.347 | °C | 1005 | hPa | Humid | 35 | 0 | 0 | 22.912 | 94381.2513 | 315524.529 | 30.8691 | 95
5839 | 2018-04-09 08:36 | 27.8006 | Oxy1 (PSt7-10) | 2018-04-04 12:40 | default | 170.663 | μmol/L | 26.3551 | °C | 1005 | hPa | Humid | 35 | 0 | 0 | 22.909 | 94379.9975 | 315532.4063 | 30.8691 | 95
5844 | 2018-04-09 08:36 | 27.8174 | Oxy1 (PSt7-10) | 2018-04-04 12:40 | default | 170.5892 | μmol/L | 26.3612 | °C | 1005 | hPa | Humid | 35 | 0 | 0 | 22.912 | 94378.101 | 315523.5878 | 30.8691 | 95
5845 | 2018-04-09 08:36 | 27.8335 | Oxy1 (PSt7-10) | 2018-04-04 12:40 | default | 170.5725 | μmol/L | 26.3646 | °C | 1005 | hPa | Humid | 35 | 0 | 0 | 22.912 | 94375.5785 | 315520.5612 | 30.8691 | 95
5849 | 2018-04-09 08:36 | 27.8505 | Oxy1 (PSt7-10) | 2018-04-04 12:40 | default | 170.7626 | μmol/L | 26.3439 | °C | 1005 | hPa | Humid | 35 | 0 | 0 | 22.906 | 94383.377 | 315532.58 | 30.8691 | 95
5852 | 2018-04-09 08:36 | 27.8675 | Oxy1 (PSt7-10) | 2018-04-04 12:40 | default | 170.6589 | μmol/L | 26.3531 | °C | 1005 | hPa | Humid | 35 | 0 | 0 | 22.91 | 94382.3614 | 315538.9483 | 30.8691 | 95
5854 | 2018-04-09 08:36 | 27.8834 | Oxy1 (PSt7-10) | 2018-04-04 12:40 | default | 170.6269 | μmol/L | 26.3566 | °C | 1005 | hPa | Humid | 35 | 0 | 0 | 22.911 | 94378.8645 | 315535.243 | 30.8691 | 95
5858 | 2018-04-09 08:36 | 27.9005 | Oxy1 (PSt7-10) | 2018-04-04 12:40 | default | 170.6798 | μmol/L | 26.3547 | °C | 1005 | hPa | Humid | 35 | 0 | 0 | 22.908 | 94369.4879 | 315523.3398 | 30.8691 | 95
5860 | 2018-04-09 08:36 | 27.9173 | Oxy1 (PSt7-10) | 2018-04-04 12:40 | default | 170.778 | μmol/L | 26.335 | °C | 1005 | hPa | Humid | 35 | 0 | 0 | 22.908 | 94359.0234 | 315524.0738 | 30.8691 | 95
5863 | 2018-04-09 08:36 | 27.9333 | Oxy1 (PSt7-10) | 2018-04-04 12:40 | default | 170.7908 | μmol/L | 26.3324 | °C | 1005 | hPa | Humid | 35 | 0 | 0 | 22.908 | 94355.527 | 315516.1529 | 30.8691 | 95
5868 | 2018-04-09 08:36 | 27.9502 | Oxy1 (PSt7-10) | 2018-04-04 12:40 | default | 170.6867 | μmol/L | 26.3475 | °C | 1005 | hPa | Humid | 35 | 0 | 0 | 22.91 | 94364.2634 | 315504.2252 | 30.8691 | 95
5870 | 2018-04-09 08:36 | 27.9673 | Oxy1 (PSt7-10) | 2018-04-04 12:40 | default | 170.7059 | μmol/L | 26.3553 | °C | 1005 | hPa | Humid | 35 | 0 | 0 | 22.906 | 94346.0767 | 315512.0676 | 30.8691 | 95
5872 | 2018-04-09 08:36 | 27.9837 | Oxy1 (PSt7-10) | 2018-04-04 12:40 | default | 170.6588 | μmol/L | 26.3647 | °C | 1005 | hPa | Humid | 35 | 0 | 0 | 22.906 | 94354.6813 | 315515.3575 | 30.8691 | 95
5877 | 2018-04-09 08:36 | 28.0008 | Oxy1 (PSt7-10) | 2018-04-04 12:40 | default | 170.6693 | μmol/L | 26.3626 | °C | 1005 | hPa | Humid | 35 | 0 | 0 | 22.906 | 94358.6269 | 315518.9184 | 30.8691 | 95
5880 | 2018-04-09 08:36 | 28.0166 | Oxy1 (PSt7-10) | 2018-04-04 12:40 | default | 170.6881 | μmol/L | 26.353 | °C | 1005 | hPa | Humid | 35 | 0 | 0 | 22.908 | 94354.3599 | 315512.3882 | 30.8691 | 95
5882 | 2018-04-09 08:36 | 28.0336 | Oxy1 (PSt7-10) | 2018-04-04 12:40 | default | 170.6101 | μmol/L | 26.3657 | °C | 1005 | hPa | Humid | 35 | 0 | 0 | 22.909 | 94357.9798 | 315514.1516 | 30.8691 | 95
5884 | 2018-04-09 08:36 | 28.0507 | Oxy1 (PSt7-10) | 2018-04-04 12:40 | default | 170.7344 | μmol/L | 26.3583 | °C | 1005 | hPa | Humid | 35 | 0 | 0 | 22.903 | 94351.5344 | 315512.2244 | 30.8691 | 95
5888 | 2018-04-09 08:36 | 28.0669 | Oxy1 (PSt7-10) | 2018-04-04 12:40 | default | 170.6848 | μmol/L | 26.3566 | °C | 1005 | hPa | Humid | 35 | 0 | 0 | 22.907 | 94346.3788 | 315518.8194 | 30.8691 | 95
5892 | 2018-04-09 08:36 | 28.0838 | Oxy1 (PSt7-10) | 2018-04-04 12:40 | default | 170.762 | μmol/L | 26.3469 | °C | 1005 | hPa | Humid | 35 | 0 | 0 | 22.905 | 94345.1486 | 315505.3314 | 30.8691 | 95
5893 | 2018-04-09 08:36 | 28.1001 | Oxy1 (PSt7-10) | 2018-04-04 12:40 | default | 170.7389 | μmol/L | 26.3399 | °C | 1005 | hPa | Humid | 35 | 0 | 0 | 22.909 | 94345.3531 | 315507.1078 | 30.8691 | 95
5898 | 2018-04-09 08:36 | 28.1171 | Oxy1 (PSt7-10) | 2018-04-04 12:40 | default | 170.5992 | μmol/L | 26.365 | °C | 1005 | hPa | Humid | 35 | 0 | 0 | 22.91 | 94348.127 | 315524.1153 | 30.8691 | 95
5899 | 2018-04-09 08:36 | 28.1333 | Oxy1 (PSt7-10) | 2018-04-04 12:40 | default | 170.7012 | μmol/L | 26.362 | °C | 1005 | hPa | Humid | 35 | 0 | 0 | 22.904 | 94340.5262 | 315499.0036 | 30.8691 | 95
5904 | 2018-04-09 08:36 | 28.1506 | Oxy1 (PSt7-10) | 2018-04-04 12:40 | default | 170.6983 | μmol/L | 26.3597 | °C | 1005 | hPa | Humid | 35 | 0 | 0 | 22.905 | 94342.6624 | 315506.3594 | 30.8691 | 95
5906 | 2018-04-09 08:36 | 28.1667 | Oxy1 (PSt7-10) | 2018-04-04 12:40 | default | 170.7206 | μmol/L | 26.3552 | °C | 1005 | hPa | Humid | 35 | 0 | 0 | 22.905 | 94337.324 | 315511.4911 | 30.8691 | 95
5909 | 2018-04-09 08:36 | 28.1837 | Oxy1 (PSt7-10) | 2018-04-04 12:40 | default | 170.7472 | μmol/L | 26.3557 | °C | 1005 | hPa | Humid | 35 | 0 | 0 | 22.903 | 94338.7427 | 315512.4984 | 30.8691 | 95
5912 | 2018-04-09 08:36 | 28.2007 | Oxy1 (PSt7-10) | 2018-04-04 12:40 | default | 170.7374 | μmol/L | 26.3577 | °C | 1005 | hPa | Humid | 35 | 0 | 0 | 22.903 | 94343.4827 | 315520.7597 | 30.8691 | 95
5915 | 2018-04-09 08:36 | 28.2169 | Oxy1 (PSt7-10) | 2018-04-04 12:40 | default | 170.7404 | μmol/L | 26.3571 | °C | 1005 | hPa | Humid | 35 | 0 | 0 | 22.903 | 94336.0272 | 315515.7653 | 30.8691 | 95
5918 | 2018-04-09 08:36 | 28.2339 | Oxy1 (PSt7-10) | 2018-04-04 12:40 | default | 170.7571 | μmol/L | 26.345 | °C | 1005 | hPa | Humid | 35 | 0 | 0 | 22.906 | 94335.3815 | 315523.1139 | 30.8691 | 95
5922 | 2018-04-09 08:36 | 28.25 | Oxy1 (PSt7-10) | 2018-04-04 12:40 | default | 170.7297 | μmol/L | 26.3534 | °C | 1005 | hPa | Humid | 35 | 0 | 0 | 22.905 | 94335.5786 | 315518.3975 | 30.8691 | 95
5923 | 2018-04-09 08:36 | 28.2671 | Oxy1 (PSt7-10) | 2018-04-04 12:40 | default | 170.7404 | μmol/L | 26.3571 | °C | 1005 | hPa | Humid | 35 | 0 | 0 | 22.903 | 94331.4531 | 315518.6981 | 30.8691 | 95
5926 | 2018-04-09 08:36 | 28.2836 | Oxy1 (PSt7-10) | 2018-04-04 12:40 | default | 170.7347 | μmol/L | 26.3582 | °C | 1005 | hPa | Humid | 35 | 0 | 0 | 22.903 | 94319.951 | 315494.251 | 30.8691 | 95
5930 | 2018-04-09 08:36 | 28.3004 | Oxy1 (PSt7-10) | 2018-04-04 12:40 | default | 170.8109 | μmol/L | 26.3488 | °C | 1005 | hPa | Humid | 35 | 0 | 0 | 22.901 | 94316.5271 | 315506.8727 | 30.8691 | 95
5933 | 2018-04-09 08:36 | 28.3167 | Oxy1 (PSt7-10) | 2018-04-04 12:40 | default | 170.7103 | μmol/L | 26.366 | °C | 1005 | hPa | Humid | 35 | 0 | 0 | 22.902 | 94319.8297 | 315502.7808 | 30.8691 | 95
5937 | 2018-04-09 08:36 | 28.3339 | Oxy1 (PSt7-10) | 2018-04-04 12:40 | default | 170.7257 | μmol/L | 26.3629 | °C | 1005 | hPa | Humid | 35 | 0 | 0 | 22.902 | 94312.2452 | 315501.2596 | 30.8691 | 95
5940 | 2018-04-09 08:36 | 28.3503 | Oxy1 (PSt7-10) | 2018-04-04 12:40 | default | 170.6713 | μmol/L | 26.3709 | °C | 1005 | hPa | Humid | 35 | 0 | 0 | 22.903 | 94321.3657 | 315496.4262 | 30.8691 | 95
5943 | 2018-04-09 08:36 | 28.3673 | Oxy1 (PSt7-10) | 2018-04-04 12:40 | default | 170.7423 | μmol/L | 26.3683 | °C | 1005 | hPa | Humid | 35 | 0 | 0 | 22.899 | 94312.3853 | 315506.3103 | 30.8691 | 95
5946 | 2018-04-09 08:36 | 28.3835 | Oxy1 (PSt7-10) | 2018-04-04 12:40 | default | 170.7148 | μmol/L | 26.368 | °C | 1005 | hPa | Humid | 35 | 0 | 0 | 22.901 | 94307.105 | 315503.7582 | 30.8691 | 95
5947 | 2018-04-09 08:36 | 28.4004 | Oxy1 (PSt7-10) | 2018-04-04 12:40 | default | 170.745 | μmol/L | 26.3678 | °C | 1005 | hPa | Humid | 35 | 0 | 0 | 22.899 | 94311.1111 | 315504.7644 | 30.8691 | 95
5951 | 2018-04-09 08:36 | 28.4166 | Oxy1 (PSt7-10) | 2018-04-04 12:40 | default | 170.7766 | μmol/L | 26.3469 | °C | 1005 | hPa | Humid | 35 | 0 | 0 | 22.904 | 94305.6366 | 315497.505 | 30.8691 | 95
5953 | 2018-04-09 08:36 | 28.4343 | Oxy1 (PSt7-10) | 2018-04-04 12:40 | default | 170.8227 | μmol/L | 26.3493 | °C | 1005 | hPa | Humid | 35 | 0 | 0 | 22.9 | 94308.8731 | 315489.0677 | 30.8691 | 95
5958 | 2018-04-09 08:36 | 28.4503 | Oxy1 (PSt7-10) | 2018-04-04 12:40 | default | 170.7355 | μmol/L | 26.3639 | °C | 1005 | hPa | Humid | 35 | 0 | 0 | 22.901 | 94296.1762 | 315484.1166 | 30.8691 | 95
5961 | 2018-04-09 08:36 | 28.4667 | Oxy1 (PSt7-10) | 2018-04-04 12:40 | default | 170.661 | μmol/L | 26.3759 | °C | 1005 | hPa | Humid | 35 | 0 | 0 | 22.902 | 94299.7349 | 315481.3475 | 30.8691 | 95
5963 | 2018-04-09 08:36 | 28.4837 | Oxy1 (PSt7-10) | 2018-04-04 12:40 | default | 170.705 | μmol/L | 26.3671 | °C | 1005 | hPa | Humid | 35 | 0 | 0 | 22.902 | 94304.3192 | 315484.0442 | 30.8691 | 95
5965 | 2018-04-09 08:36 | 28.5007 | Oxy1 (PSt7-10) | 2018-04-04 12:40 | default | 170.8103 | μmol/L | 26.3547 | °C | 1005 | hPa | Humid | 35 | 0 | 0 | 22.899 | 94299.016 | 315490.1216 | 30.8691 | 95
5968 | 2018-04-09 08:36 | 28.5168 | Oxy1 (PSt7-10) | 2018-04-04 12:40 | default | 170.7537 | μmol/L | 26.3602 | °C | 1005 | hPa | Humid | 35 | 0 | 0 | 22.901 | 94295.635 | 315477.8802 | 30.8691 | 95
5973 | 2018-04-09 08:36 | 28.5338 | Oxy1 (PSt7-10) | 2018-04-04 12:40 | default | 170.7438 | μmol/L | 26.3593 | °C | 1005 | hPa | Humid | 35 | 0 | 0 | 22.902 | 94295.6378 | 315477.7973 | 30.8691 | 95
5976 | 2018-04-09 08:36 | 28.5504 | Oxy1 (PSt7-10) | 2018-04-04 12:40 | default | 170.8838 | μmol/L | 26.3342 | °C | 1005 | hPa | Humid | 35 | 0 | 0 | 22.901 | 94301.4745 | 315483.851 | 30.8691 | 95
5979 | 2018-04-09 08:37 | 28.5673 | Oxy1 (PSt7-10) | 2018-04-04 12:40 | default | 170.8436 | μmol/L | 26.3451 | °C | 1005 | hPa | Humid | 35 | 0 | 0 | 22.9 | 94290.7815 | 315480.2822 | 30.8691 | 95
5982 | 2018-04-09 08:37 | 28.5834 | Oxy1 (PSt7-10) | 2018-04-04 12:40 | default | 170.8216 | μmol/L | 26.3553 | °C | 1005 | hPa | Humid | 35 | 0 | 0 | 22.898 | 94299.1813 | 315471.2072 | 30.8691 | 95
5983 | 2018-04-09 08:37 | 28.6005 | Oxy1 (PSt7-10) | 2018-04-04 12:40 | default | 170.7688 | μmol/L | 26.363 | °C | 1005 | hPa | Humid | 35 | 0 | 0 | 22.899 | 94297.2071 | 315473.8991 | 30.8691 | 95
5987 | 2018-04-09 08:37 | 28.6167 | Oxy1 (PSt7-10) | 2018-04-04 12:40 | default | 170.7187 | μmol/L | 26.3643 | °C | 1005 | hPa | Humid | 35 | 0 | 0 | 22.902 | 94291.896 | 315483.0851 | 30.8691 | 95
5991 | 2018-04-09 08:37 | 28.6333 | Oxy1 (PSt7-10) | 2018-04-04 12:40 | default | 170.7324 | μmol/L | 26.3703 | °C | 1005 | hPa | Humid | 35 | 0 | 0 | 22.899 | 94293.5343 | 315473.9931 | 30.8691 | 95
5994 | 2018-04-09 08:37 | 28.6502 | Oxy1 (PSt7-10) | 2018-04-04 12:40 | default | 170.8235 | μmol/L | 26.3607 | °C | 1005 | hPa | Humid | 35 | 0 | 0 | 22.896 | 94288.8913 | 315477.6287 | 30.8691 | 95
5997 | 2018-04-09 08:37 | 28.6673 | Oxy1 (PSt7-10) | 2018-04-04 12:40 | default | 170.8091 | μmol/L | 26.352 | °C | 1005 | hPa | Humid | 35 | 0 | 0 | 22.9 | 94288.5887 | 315486.4582 | 30.8691 | 95
5998 | 2018-04-09 08:37 | 28.6837 | Oxy1 (PSt7-10) | 2018-04-04 12:40 | default | 170.7592 | μmol/L | 26.3678 | °C | 1005 | hPa | Humid | 35 | 0 | 0 | 22.898 | 94283.5022 | 315478.7029 | 30.8691 | 95
6002 | 2018-04-09 08:37 | 28.7008 | Oxy1 (PSt7-10) | 2018-04-04 12:40 | default | 170.8425 | μmol/L | 26.3598 | °C | 1005 | hPa | Humid | 35 | 0 | 0 | 22.895 | 94282.4591 | 315468.3745 | 30.8691 | 95
6006 | 2018-04-09 08:37 | 28.7167 | Oxy1 (PSt7-10) | 2018-04-04 12:40 | default | 170.8406 | μmol/L | 26.3515 | °C | 1005 | hPa | Humid | 35 | 0 | 0 | 22.898 | 94278.5116 | 315475.4496 | 30.8691 | 95
6007 | 2018-04-09 08:37 | 28.7335 | Oxy1 (PSt7-10) | 2018-04-04 12:40 | default | 170.6996 | μmol/L | 26.3652 | °C | 1005 | hPa | Humid | 35 | 0 | 0 | 22.903 | 94288.626 | 315475.5395 | 30.8691 | 95
6011 | 2018-04-09 08:37 | 28.7505 | Oxy1 (PSt7-10) | 2018-04-04 12:40 | default | 170.7892 | μmol/L | 26.356 | °C | 1005 | hPa | Humid | 35 | 0 | 0 | 22.9 | 94281.6551 | 315493.9259 | 30.8691 | 95
6013 | 2018-04-09 08:37 | 28.7673 | Oxy1 (PSt7-10) | 2018-04-04 12:40 | default | 170.7761 | μmol/L | 26.3644 | °C | 1005 | hPa | Humid | 35 | 0 | 0 | 22.898 | 94284.2989 | 315489.0799 | 30.8691 | 95
6016 | 2018-04-09 08:37 | 28.7835 | Oxy1 (PSt7-10) | 2018-04-04 12:40 | default | 170.8187 | μmol/L | 26.3617 | °C | 1005 | hPa | Humid | 35 | 0 | 0 | 22.896 | 94279.4893 | 315495.4878 | 30.8691 | 95
6019 | 2018-04-09 08:37 | 28.8007 | Oxy1 (PSt7-10) | 2018-04-04 12:40 | default | 170.7925 | μmol/L | 26.3553 | °C | 1005 | hPa | Humid | 35 | 0 | 0 | 22.9 | 94282.3578 | 315485.318 | 30.8691 | 95
6022 | 2018-04-09 08:37 | 28.8168 | Oxy1 (PSt7-10) | 2018-04-04 12:40 | default | 170.792 | μmol/L | 26.3525 | °C | 1005 | hPa | Humid | 35 | 0 | 0 | 22.901 | 94280.7382 | 315480.0207 | 30.8691 | 95
6033 | 2018-04-09 08:43 | 35.2294 | Oxy1 (PSt7-10) | 2018-04-04 12:40 | default | 172.0596 | μmol/L | 26.4049 | °C | 1005 | hPa | Humid | 35 | 0 | 0 | 22.796 | 94677.1138 | 315881.9329 | 30.8691 | 95
6034 | 2018-04-09 08:43 | 35.2499 | Oxy1 (PSt7-10) | 2018-04-04 12:40 | default | 172.1143 | μmol/L | 26.3999 | °C | 1005 | hPa | Humid | 35 | 0 | 0 | 22.794 | 94656.8134 | 315821.006 | 30.8691 | 95
6035 | 2018-04-09 08:43 | 35.2666 | Oxy1 (PSt7-10) | 2018-04-04 12:40 | default | 172.0981 | μmol/L | 26.406 | °C | 1005 | hPa | Humid | 35 | 0 | 0 | 22.793 | 94637.1322 | 315785.9134 | 30.8691 | 95
6038 | 2018-04-09 08:43 | 35.2836 | Oxy1 (PSt7-10) | 2018-04-04 12:40 | default | 172.0267 | μmol/L | 26.4085 | °C | 1005 | hPa | Humid | 35 | 0 | 0 | 22.797 | 94638.2697 | 315775.0602 | 30.8691 | 95
6039 | 2018-04-09 08:43 | 35.3001 | Oxy1 (PSt7-10) | 2018-04-04 12:40 | default | 171.994 | μmol/L | 26.418 | °C | 1005 | hPa | Humid | 35 | 0 | 0 | 22.796 | 94619.973 | 315750.8951 | 30.8691 | 95
6042 | 2018-04-09 08:43 | 35.3167 | Oxy1 (PSt7-10) | 2018-04-04 12:40 | default | 172.078 | μmol/L | 26.4071 | °C | 1005 | hPa | Humid | 35 | 0 | 0 | 22.794 | 94613.7556 | 315728.2137 | 30.8691 | 95
6045 | 2018-04-09 08:43 | 35.334 | Oxy1 (PSt7-10) | 2018-04-04 12:40 | default | 172.0128 | μmol/L | 26.4113 | °C | 1005 | hPa | Humid | 35 | 0 | 0 | 22.797 | 94618.7266 | 315723.5488 | 30.8691 | 95
6047 | 2018-04-09 08:43 | 35.3503 | Oxy1 (PSt7-10) | 2018-04-04 12:40 | default | 172.0181 | μmol/L | 26.4161 | °C | 1005 | hPa | Humid | 35 | 0 | 0 | 22.795 | 94602.6386 | 315708.6522 | 30.8691 | 95
6051 | 2018-04-09 08:43 | 35.3674 | Oxy1 (PSt7-10) | 2018-04-04 12:40 | default | 172.1473 | μmol/L | 26.3991 | °C | 1005 | hPa | Humid | 35 | 0 | 0 | 22.792 | 94614.4178 | 315705.2128 | 30.8691 | 95
6054 | 2018-04-09 08:43 | 35.3833 | Oxy1 (PSt7-10) | 2018-04-04 12:40 | default | 172.094 | μmol/L | 26.3981 | °C | 1005 | hPa | Humid | 35 | 0 | 0 | 22.796 | 94600.1266 | 315700.0881 | 30.8691 | 95
6057 | 2018-04-09 08:43 | 35.4004 | Oxy1 (PSt7-10) | 2018-04-04 12:40 | default | 172.0878 | μmol/L | 26.3964 | °C | 1005 | hPa | Humid | 35 | 0 | 0 | 22.797 | 94595.4064 | 315697.7475 | 30.8691 | 95
6060 | 2018-04-09 08:43 | 35.4166 | Oxy1 (PSt7-10) | 2018-04-04 12:40 | default | 172.1293 | μmol/L | 26.3969 | °C | 1005 | hPa | Humid | 35 | 0 | 0 | 22.794 | 94590.1924 | 315688.5761 | 30.8691 | 95
6064 | 2018-04-09 08:43 | 35.4336 | Oxy1 (PSt7-10) | 2018-04-04 12:40 | default | 172.0467 | μmol/L | 26.4075 | °C | 1005 | hPa | Humid | 35 | 0 | 0 | 22.796 | 94588.0676 | 315696.863 | 30.8691 | 95
6065 | 2018-04-09 08:43 | 35.451 | Oxy1 (PSt7-10) | 2018-04-04 12:40 | default | 172.0825 | μmol/L | 26.4091 | °C | 1005 | hPa | Humid | 35 | 0 | 0 | 22.793 | 94581.841 | 315693.0046 | 30.8691 | 95
6068 | 2018-04-09 08:43 | 35.4667 | Oxy1 (PSt7-10) | 2018-04-04 12:40 | default | 172.0179 | μmol/L | 26.4074 | °C | 1005 | hPa | Humid | 35 | 0 | 0 | 22.798 | 94577.9453 | 315670.4606 | 30.8691 | 95
6073 | 2018-04-09 08:43 | 35.4837 | Oxy1 (PSt7-10) | 2018-04-04 12:40 | default | 172.0271 | μmol/L | 26.4114 | °C | 1005 | hPa | Humid | 35 | 0 | 0 | 22.796 | 94575.6751 | 315669.9817 | 30.8691 | 95
6074 | 2018-04-09 08:43 | 35.5 | Oxy1 (PSt7-10) | 2018-04-04 12:40 | default | 172.0609 | μmol/L | 26.4046 | °C | 1005 | hPa | Humid | 35 | 0 | 0 | 22.796 | 94576.3049 | 315677.7968 | 30.8691 | 95
6077 | 2018-04-09 08:43 | 35.517 | Oxy1 (PSt7-10) | 2018-04-04 12:40 | default | 172.0781 | μmol/L | 26.407 | °C | 1005 | hPa | Humid | 35 | 0 | 0 | 22.794 | 94571.9148 | 315670.5045 | 30.8691 | 95
6082 | 2018-04-09 08:43 | 35.5337 | Oxy1 (PSt7-10) | 2018-04-04 12:40 | default | 172.0714 | μmol/L | 26.4084 | °C | 1005 | hPa | Humid | 35 | 0 | 0 | 22.794 | 94561.8733 | 315668.791 | 30.8691 | 95
6084 | 2018-04-09 08:43 | 35.55 | Oxy1 (PSt7-10) | 2018-04-04 12:40 | default | 172.0576 | μmol/L | 26.4082 | °C | 1005 | hPa | Humid | 35 | 0 | 0 | 22.795 | 94565.3876 | 315661.2938 | 30.8691 | 95
6087 | 2018-04-09 08:44 | 35.5672 | Oxy1 (PSt7-10) | 2018-04-04 12:40 | default | 172.068 | μmol/L | 26.4061 | °C | 1005 | hPa | Humid | 35 | 0 | 0 | 22.795 | 94561.2504 | 315669.292 | 30.8691 | 95
6091 | 2018-04-09 08:44 | 35.5834 | Oxy1 (PSt7-10) | 2018-04-04 12:40 | default | 172.0807 | μmol/L | 26.4036 | °C | 1005 | hPa | Humid | 35 | 0 | 0 | 22.795 | 94564.8744 | 315681.7519 | 30.8691 | 95
6092 | 2018-04-09 08:44 | 35.6 | Oxy1 (PSt7-10) | 2018-04-04 12:40 | default | 172.0781 | μmol/L | 26.3983 | °C | 1005 | hPa | Humid | 35 | 0 | 0 | 22.797 | 94556.9503 | 315674.4079 | 30.8691 | 95
6096 | 2018-04-09 08:44 | 35.6166 | Oxy1 (PSt7-10) | 2018-04-04 12:40 | default | 172.0629 | μmol/L | 26.413 | °C | 1005 | hPa | Humid | 35 | 0 | 0 | 22.793 | 94555.8412 | 315680.3171 | 30.8691 | 95
6100 | 2018-04-09 08:44 | 35.6334 | Oxy1 (PSt7-10) | 2018-04-04 12:40 | default | 172.03 | μmol/L | 26.4195 | °C | 1005 | hPa | Humid | 35 | 0 | 0 | 22.793 | 94556.7698 | 315684.5766 | 30.8691 | 95
6103 | 2018-04-09 08:44 | 35.6501 | Oxy1 (PSt7-10) | 2018-04-04 12:40 | default | 172.0967 | μmol/L | 26.4092 | °C | 1005 | hPa | Humid | 35 | 0 | 0 | 22.792 | 94549.3362 | 315657.8211 | 30.8691 | 95
6104 | 2018-04-09 08:44 | 35.6666 | Oxy1 (PSt7-10) | 2018-04-04 12:40 | default | 171.9724 | μmol/L | 26.4251 | °C | 1005 | hPa | Humid | 35 | 0 | 0 | 22.795 | 94545.7783 | 315673.2468 | 30.8691 | 95
6108 | 2018-04-09 08:44 | 35.6837 | Oxy1 (PSt7-10) | 2018-04-04 12:40 | default | 172.0094 | μmol/L | 26.4236 | °C | 1005 | hPa | Humid | 35 | 0 | 0 | 22.793 | 94540.0633 | 315658.4078 | 30.8691 | 95
6111 | 2018-04-09 08:44 | 35.7005 | Oxy1 (PSt7-10) | 2018-04-04 12:40 | default | 171.994 | μmol/L | 26.4238 | °C | 1005 | hPa | Humid | 35 | 0 | 0 | 22.794 | 94539.5955 | 315657.059 | 30.8691 | 95
6114 | 2018-04-09 08:44 | 35.7171 | Oxy1 (PSt7-10) | 2018-04-04 12:40 | default | 172.1015 | μmol/L | 26.4082 | °C | 1005 | hPa | Humid | 35 | 0 | 0 | 22.792 | 94535.7355 | 315675.874 | 30.8691 | 95
6116 | 2018-04-09 08:44 | 35.7336 | Oxy1 (PSt7-10) | 2018-04-04 12:40 | default | 172.0199 | μmol/L | 26.4041 | °C | 1005 | hPa | Humid | 35 | 0 | 0 | 22.799 | 94534.342 | 315655.3822 | 30.8691 | 95
6119 | 2018-04-09 08:44 | 35.75 | Oxy1 (PSt7-10) | 2018-04-04 12:40 | default | 172.032 | μmol/L | 26.4162 | °C | 1005 | hPa | Humid | 35 | 0 | 0 | 22.794 | 94539.5334 | 315644.4232 | 30.8691 | 95
6123 | 2018-04-09 08:44 | 35.7668 | Oxy1 (PSt7-10) | 2018-04-04 12:40 | default | 172.0253 | μmol/L | 26.4146 | °C | 1005 | hPa | Humid | 35 | 0 | 0 | 22.795 | 94531.7166 | 315649.0039 | 30.8691 | 95
6126 | 2018-04-09 08:44 | 35.784 | Oxy1 (PSt7-10) | 2018-04-04 12:40 | default | 172.0407 | μmol/L | 26.4174 | °C | 1005 | hPa | Humid | 35 | 0 | 0 | 22.793 | 94534.7331 | 315658.154 | 30.8691 | 95
6129 | 2018-04-09 08:44 | 35.8002 | Oxy1 (PSt7-10) | 2018-04-04 12:40 | default | 172.048 | μmol/L | 26.4159 | °C | 1005 | hPa | Humid | 35 | 0 | 0 | 22.793 | 94526.4548 | 315639.0564 | 30.8691 | 95
6131 | 2018-04-09 08:44 | 35.8166 | Oxy1 (PSt7-10) | 2018-04-04 12:40 | default | 172.067 | μmol/L | 26.4064 | °C | 1005 | hPa | Humid | 35 | 0 | 0 | 22.795 | 94522.3155 | 315648.6455 | 30.8691 | 95
6135 | 2018-04-09 08:44 | 35.8334 | Oxy1 (PSt7-10) | 2018-04-04 12:40 | default | 172.1143 | μmol/L | 26.4144 | °C | 1005 | hPa | Humid | 35 | 0 | 0 | 22.789 | 94512.4893 | 315652.7709 | 30.8691 | 95
6137 | 2018-04-09 08:44 | 35.8506 | Oxy1 (PSt7-10) | 2018-04-04 12:40 | default | 172.0213 | μmol/L | 26.4183 | °C | 1005 | hPa | Humid | 35 | 0 | 0 | 22.794 | 94518.6511 | 315653.2056 | 30.8691 | 95
6140 | 2018-04-09 08:44 | 35.8669 | Oxy1 (PSt7-10) | 2018-04-04 12:40 | default | 172.1443 | μmol/L | 26.4085 | °C | 1005 | hPa | Humid | 35 | 0 | 0 | 22.789 | 94520.0318 | 315648.9245 | 30.8691 | 95
6145 | 2018-04-09 08:44 | 35.8837 | Oxy1 (PSt7-10) | 2018-04-04 12:40 | default | 172.1498 | μmol/L | 26.4015 | °C | 1005 | hPa | Humid | 35 | 0 | 0 | 22.791 | 94505.9045 | 315639.5517 | 30.8691 | 95
6146 | 2018-04-09 08:44 | 35.9 | Oxy1 (PSt7-10) | 2018-04-04 12:40 | default | 172.1634 | μmol/L | 26.3988 | °C | 1005 | hPa | Humid | 35 | 0 | 0 | 22.791 | 94509.2353 | 315641.6354 | 30.8691 | 95
6151 | 2018-04-09 08:44 | 35.9173 | Oxy1 (PSt7-10) | 2018-04-04 12:40 | default | 172.0522 | μmol/L | 26.4151 | °C | 1005 | hPa | Humid | 35 | 0 | 0 | 22.793 | 94503.1031 | 315639.4114 | 30.8691 | 95
6153 | 2018-04-09 08:44 | 35.9339 | Oxy1 (PSt7-10) | 2018-04-04 12:40 | default | 172.0273 | μmol/L | 26.423 | °C | 1005 | hPa | Humid | 35 | 0 | 0 | 22.792 | 94497.7201 | 315637.0496 | 30.8691 | 95
6155 | 2018-04-09 08:44 | 35.9505 | Oxy1 (PSt7-10) | 2018-04-04 12:40 | default | 172.0833 | μmol/L | 26.4235 | °C | 1005 | hPa | Humid | 35 | 0 | 0 | 22.788 | 94502.5375 | 315623.9718 | 30.8691 | 95
6160 | 2018-04-09 08:44 | 35.967 | Oxy1 (PSt7-10) | 2018-04-04 12:40 | default | 172.0703 | μmol/L | 26.4202 | °C | 1005 | hPa | Humid | 35 | 0 | 0 | 22.79 | 94501.5481 | 315632.0476 | 30.8691 | 95
6163 | 2018-04-09 08:44 | 35.9838 | Oxy1 (PSt7-10) | 2018-04-04 12:40 | default | 172.112 | μmol/L | 26.4149 | °C | 1005 | hPa | Humid | 35 | 0 | 0 | 22.789 | 94498.806 | 315639.9696 | 30.8691 | 95
6165 | 2018-04-09 08:44 | 36.0003 | Oxy1 (PSt7-10) | 2018-04-04 12:40 | default | 172.0672 | μmol/L | 26.415 | °C | 1005 | hPa | Humid | 35 | 0 | 0 | 22.792 | 94489.3607 | 315634.6431 | 30.8691 | 95
6169 | 2018-04-09 08:44 | 36.0169 | Oxy1 (PSt7-10) | 2018-04-04 12:40 | default | 172.2017 | μmol/L | 26.4058 | °C | 1005 | hPa | Humid | 35 | 0 | 0 | 22.786 | 94491.7703 | 315624.5456 | 30.8691 | 95
6172 | 2018-04-09 08:44 | 36.0338 | Oxy1 (PSt7-10) | 2018-04-04 12:40 | default | 172.1138 | μmol/L | 26.4116 | °C | 1005 | hPa | Humid | 35 | 0 | 0 | 22.79 | 94487.9001 | 315637.6643 | 30.8691 | 95
6174 | 2018-04-09 08:44 | 36.0511 | Oxy1 (PSt7-10) | 2018-04-04 12:40 | default | 172.1923 | μmol/L | 26.4018 | °C | 1005 | hPa | Humid | 35 | 0 | 0 | 22.788 | 94480.3955 | 315624.31 | 30.8691 | 95
6177 | 2018-04-09 08:44 | 36.067 | Oxy1 (PSt7-10) | 2018-04-04 12:40 | default | 172.1682 | μmol/L | 26.4095 | °C | 1005 | hPa | Humid | 35 | 0 | 0 | 22.787 | 94479.1536 | 315615.3537 | 30.8691 | 95
6181 | 2018-04-09 08:44 | 36.0837 | Oxy1 (PSt7-10) | 2018-04-04 12:40 | default | 172.1212 | μmol/L | 26.4043 | °C | 1005 | hPa | Humid | 35 | 0 | 0 | 22.792 | 94474.8763 | 315626.0329 | 30.8691 | 95
6183 | 2018-04-09 08:44 | 36.1002 | Oxy1 (PSt7-10) | 2018-04-04 12:40 | default | 172.1471 | μmol/L | 26.4195 | °C | 1005 | hPa | Humid | 35 | 0 | 0 | 22.785 | 94479.5724 | 315617.381 | 30.8691 | 95
6186 | 2018-04-09 08:44 | 36.1169 | Oxy1 (PSt7-10) | 2018-04-04 12:40 | default | 172.155 | μmol/L | 26.4034 | °C | 1005 | hPa | Humid | 35 | 0 | 0 | 22.79 | 94476.0076 | 315634.0095 | 30.8691 | 95
6188 | 2018-04-09 08:44 | 36.1336 | Oxy1 (PSt7-10) | 2018-04-04 12:40 | default | 172.1168 | μmol/L | 26.411 | °C | 1005 | hPa | Humid | 35 | 0 | 0 | 22.79 | 94469.9441 | 315597.0124 | 30.8691 | 95
6191 | 2018-04-09 08:44 | 36.1502 | Oxy1 (PSt7-10) | 2018-04-04 12:40 | default | 172.0106 | μmol/L | 26.4321 | °C | 1005 | hPa | Humid | 35 | 0 | 0 | 22.79 | 94461.665 | 315603.6822 | 30.8691 | 95
6195 | 2018-04-09 08:44 | 36.1667 | Oxy1 (PSt7-10) | 2018-04-04 12:40 | default | 172.0571 | μmol/L | 26.4229 | °C | 1005 | hPa | Humid | 35 | 0 | 0 | 22.79 | 94465.2606 | 315603.5983 | 30.8691 | 95
6199 | 2018-04-09 08:44 | 36.1847 | Oxy1 (PSt7-10) | 2018-04-04 12:40 | default | 172.0563 | μmol/L | 26.423 | °C | 1005 | hPa | Humid | 35 | 0 | 0 | 22.79 | 94465.0479 | 315604.278 | 30.8691 | 95
6201 | 2018-04-09 08:44 | 36.2004 | Oxy1 (PSt7-10) | 2018-04-04 12:40 | default | 172.2498 | μmol/L | 26.3904 | °C | 1005 | hPa | Humid | 35 | 0 | 0 | 22.788 | 94461.9955 | 315602.6442 | 30.8691 | 95
6205 | 2018-04-09 08:44 | 36.217 | Oxy1 (PSt7-10) | 2018-04-04 12:40 | default | 172.2405 | μmol/L | 26.401 | °C | 1005 | hPa | Humid | 35 | 0 | 0 | 22.785 | 94456.4706 | 315608.0037 | 30.8691 | 95
6207 | 2018-04-09 08:44 | 36.2341 | Oxy1 (PSt7-10) | 2018-04-04 12:40 | default | 172.2452 | μmol/L | 26.4088 | °C | 1005 | hPa | Humid | 35 | 0 | 0 | 22.782 | 94451.0403 | 315622.5136 | 30.8691 | 95
6209 | 2018-04-09 08:44 | 36.2501 | Oxy1 (PSt7-10) | 2018-04-04 12:40 | default | 172.0945 | μmol/L | 26.4213 | °C | 1005 | hPa | Humid | 35 | 0 | 0 | 22.788 | 94440.7074 | 315594.0254 | 30.8691 | 95
6214 | 2018-04-09 08:44 | 36.2675 | Oxy1 (PSt7-10) | 2018-04-04 12:40 | default | 172.2084 | μmol/L | 26.4103 | °C | 1005 | hPa | Humid | 35 | 0 | 0 | 22.784 | 94442.8161 | 315603.9205 | 30.8691 | 95
6216 | 2018-04-09 08:44 | 36.2839 | Oxy1 (PSt7-10) | 2018-04-04 12:40 | default | 172.1551 | μmol/L | 26.4267 | °C | 1005 | hPa | Humid | 35 | 0 | 0 | 22.782 | 94442.8181 | 315597.682 | 30.8691 | 95
6220 | 2018-04-09 08:44 | 36.3001 | Oxy1 (PSt7-10) | 2018-04-04 12:40 | default | 172.1807 | μmol/L | 26.41 | °C | 1005 | hPa | Humid | 35 | 0 | 0 | 22.786 | 94435.8979 | 315597.9009 | 30.8691 | 95
6221 | 2018-04-09 08:44 | 36.3166 | Oxy1 (PSt7-10) | 2018-04-04 12:40 | default | 172.1656 | μmol/L | 26.4188 | °C | 1005 | hPa | Humid | 35 | 0 | 0 | 22.784 | 94442.2853 | 315592.896 | 30.8691 | 95
6225 | 2018-04-09 08:44 | 36.334 | Oxy1 (PSt7-10) | 2018-04-04 12:40 | default | 172.2095 | μmol/L | 26.4217 | °C | 1005 | hPa | Humid | 35 | 0 | 0 | 22.78 | 94439.7014 | 315597.433 | 30.8691 | 95
6228 | 2018-04-09 08:44 | 36.3507 | Oxy1 (PSt7-10) | 2018-04-04 12:40 | default | 172.1344 | μmol/L | 26.4221 | °C | 1005 | hPa | Humid | 35 | 0 | 0 | 22.785 | 94437.6168 | 315590.5822 | 30.8691 | 95
6232 | 2018-04-09 08:44 | 36.3667 | Oxy1 (PSt7-10) | 2018-04-04 12:40 | default | 172.1954 | μmol/L | 26.4187 | °C | 1005 | hPa | Humid | 35 | 0 | 0 | 22.782 | 94435.0806 | 315580.8303 | 30.8691 | 95
6234 | 2018-04-09 08:44 | 36.3833 | Oxy1 (PSt7-10) | 2018-04-04 12:40 | default | 172.2244 | μmol/L | 26.4071 | °C | 1005 | hPa | Humid | 35 | 0 | 0 | 22.784 | 94435.747 | 315588.3428 | 30.8691 | 95
6237 | 2018-04-09 08:44 | 36.4007 | Oxy1 (PSt7-10) | 2018-04-04 12:40 | default | 172.2028 | μmol/L | 26.4172 | °C | 1005 | hPa | Humid | 35 | 0 | 0 | 22.782 | 94424.371 | 315589.3633 | 30.8691 | 95
6239 | 2018-04-09 08:44 | 36.4169 | Oxy1 (PSt7-10) | 2018-04-04 12:40 | default | 172.227 | μmol/L | 26.4182 | °C | 1005 | hPa | Humid | 35 | 0 | 0 | 22.78 | 94424.577 | 315597.7422 | 30.8691 | 95
6243 | 2018-04-09 08:44 | 36.4339 | Oxy1 (PSt7-10) | 2018-04-04 12:40 | default | 172.1855 | μmol/L | 26.409 | °C | 1005 | hPa | Humid | 35 | 0 | 0 | 22.786 | 94417.1451 | 315595.7424 | 30.8691 | 95
6245 | 2018-04-09 08:44 | 36.4501 | Oxy1 (PSt7-10) | 2018-04-04 12:40 | default | 172.2717 | μmol/L | 26.4181 | °C | 1005 | hPa | Humid | 35 | 0 | 0 | 22.777 | 94420.1214 | 315585.9281 | 30.8691 | 95
6249 | 2018-04-09 08:44 | 36.4673 | Oxy1 (PSt7-10) | 2018-04-04 12:40 | default | 172.2353 | μmol/L | 26.4137 | °C | 1005 | hPa | Humid | 35 | 0 | 0 | 22.781 | 94420.3616 | 315585.8586 | 30.8691 | 95
6252 | 2018-04-09 08:44 | 36.4837 | Oxy1 (PSt7-10) | 2018-04-04 12:40 | default | 172.1877 | μmol/L | 26.4231 | °C | 1005 | hPa | Humid | 35 | 0 | 0 | 22.781 | 94419.1757 | 315577.0604 | 30.8691 | 95
6254 | 2018-04-09 08:44 | 36.5001 | Oxy1 (PSt7-10) | 2018-04-04 12:40 | default | 172.1921 | μmol/L | 26.4135 | °C | 1005 | hPa | Humid | 35 | 0 | 0 | 22.784 | 94414.5378 | 315577.7924 | 30.8691 | 95
6257 | 2018-04-09 08:44 | 36.5167 | Oxy1 (PSt7-10) | 2018-04-04 12:40 | default | 172.1854 | μmol/L | 26.4119 | °C | 1005 | hPa | Humid | 35 | 0 | 0 | 22.785 | 94410.9652 | 315577.1532 | 30.8691 | 95
6260 | 2018-04-09 08:44 | 36.5338 | Oxy1 (PSt7-10) | 2018-04-04 12:40 | default | 172.2805 | μmol/L | 26.396 | °C | 1005 | hPa | Humid | 35 | 0 | 0 | 22.784 | 94409.0598 | 315565.405 | 30.8691 | 95
6265 | 2018-04-09 08:44 | 36.5505 | Oxy1 (PSt7-10) | 2018-04-04 12:40 | default | 172.3128 | μmol/L | 26.4012 | °C | 1005 | hPa | Humid | 35 | 0 | 0 | 22.78 | 94408.9896 | 315569.4757 | 30.8691 | 95
6267 | 2018-04-09 08:45 | 36.567 | Oxy1 (PSt7-10) | 2018-04-04 12:40 | default | 172.1266 | μmol/L | 26.4323 | °C | 1005 | hPa | Humid | 35 | 0 | 0 | 22.782 | 94422.1878 | 315576.1083 | 30.8691 | 95
6270 | 2018-04-09 08:45 | 36.5834 | Oxy1 (PSt7-10) | 2018-04-04 12:40 | default | 172.1646 | μmol/L | 26.4306 | °C | 1005 | hPa | Humid | 35 | 0 | 0 | 22.78 | 94409.7419 | 315574.9189 | 30.8691 | 95
6274 | 2018-04-09 08:45 | 36.6004 | Oxy1 (PSt7-10) | 2018-04-04 12:40 | default | 172.1871 | μmol/L | 26.4232 | °C | 1005 | hPa | Humid | 35 | 0 | 0 | 22.781 | 94409.6775 | 315579.8376 | 30.8691 | 95
6277 | 2018-04-09 08:45 | 36.6171 | Oxy1 (PSt7-10) | 2018-04-04 12:40 | default | 172.1898 | μmol/L | 26.4198 | °C | 1005 | hPa | Humid | 35 | 0 | 0 | 22.782 | 94401.7236 | 315559.4333 | 30.8691 | 95
6278 | 2018-04-09 08:45 | 36.6335 | Oxy1 (PSt7-10) | 2018-04-04 12:40 | default | 172.1595 | μmol/L | 26.4229 | °C | 1005 | hPa | Humid | 35 | 0 | 0 | 22.783 | 94410.1818 | 315553.4221 | 30.8691 | 95
6283 | 2018-04-09 08:45 | 36.6505 | Oxy1 (PSt7-10) | 2018-04-04 12:40 | default | 172.2539 | μmol/L | 26.4187 | °C | 1005 | hPa | Humid | 35 | 0 | 0 | 22.778 | 94400.35 | 315567.8277 | 30.8691 | 95
6285 | 2018-04-09 08:45 | 36.6674 | Oxy1 (PSt7-10) | 2018-04-04 12:40 | default | 172.1968 | μmol/L | 26.4184 | °C | 1005 | hPa | Humid | 35 | 0 | 0 | 22.782 | 94403.6761 | 315566.6174 | 30.8691 | 95
6289 | 2018-04-09 08:45 | 36.684 | Oxy1 (PSt7-10) | 2018-04-04 12:40 | default | 172.2069 | μmol/L | 26.4164 | °C | 1005 | hPa | Humid | 35 | 0 | 0 | 22.782 | 94398.6817 | 315562.2442 | 30.8691 | 95
6291 | 2018-04-09 08:45 | 36.7002 | Oxy1 (PSt7-10) | 2018-04-04 12:40 | default | 172.2575 | μmol/L | 26.4209 | °C | 1005 | hPa | Humid | 35 | 0 | 0 | 22.777 | 94387.6222 | 315544.5902 | 30.8691 | 95
6293 | 2018-04-09 08:45 | 36.717 | Oxy1 (PSt7-10) | 2018-04-04 12:40 | default | 172.2441 | μmol/L | 26.4207 | °C | 1005 | hPa | Humid | 35 | 0 | 0 | 22.778 | 94390.4293 | 315552.8481 | 30.8691 | 95
6297 | 2018-04-09 08:45 | 36.7336 | Oxy1 (PSt7-10) | 2018-04-04 12:40 | default | 172.2545 | μmol/L | 26.4186 | °C | 1005 | hPa | Humid | 35 | 0 | 0 | 22.778 | 94390.6282 | 315553.1104 | 30.8691 | 95
6300 | 2018-04-09 08:45 | 36.7507 | Oxy1 (PSt7-10) | 2018-04-04 12:40 | default | 172.2223 | μmol/L | 26.425 | °C | 1005 | hPa | Humid | 35 | 0 | 0 | 22.778 | 94387.877 | 315550.4423 | 30.8691 | 95
6302 | 2018-04-09 08:45 | 36.767 | Oxy1 (PSt7-10) | 2018-04-04 12:40 | default | 172.3087 | μmol/L | 26.4107 | °C | 1005 | hPa | Humid | 35 | 0 | 0 | 22.777 | 94377.4132 | 315551.7693 | 30.8691 | 95
6305 | 2018-04-09 08:45 | 36.7832 | Oxy1 (PSt7-10) | 2018-04-04 12:40 | default | 172.2436 | μmol/L | 26.4178 | °C | 1005 | hPa | Humid | 35 | 0 | 0 | 22.779 | 94377.3973 | 315544.8939 | 30.8691 | 95
6309 | 2018-04-09 08:45 | 36.8001 | Oxy1 (PSt7-10) | 2018-04-04 12:40 | default | 172.3303 | μmol/L | 26.4152 | °C | 1005 | hPa | Humid | 35 | 0 | 0 | 22.774 | 94384.8857 | 315550.3051 | 30.8691 | 95
6313 | 2018-04-09 08:45 | 36.8173 | Oxy1 (PSt7-10) | 2018-04-04 12:40 | default | 172.3053 | μmol/L | 26.4172 | °C | 1005 | hPa | Humid | 35 | 0 | 0 | 22.775 | 94375.8443 | 315551.4906 | 30.8691 | 95
6316 | 2018-04-09 08:45 | 36.8336 | Oxy1 (PSt7-10) | 2018-04-04 12:40 | default | 172.3622 | μmol/L | 26.4001 | °C | 1005 | hPa | Humid | 35 | 0 | 0 | 22.777 | 94371.2604 | 315552.5219 | 30.8691 | 95
6317 | 2018-04-09 08:45 | 36.8506 | Oxy1 (PSt7-10) | 2018-04-04 12:40 | default | 172.372 | μmol/L | 26.4069 | °C | 1005 | hPa | Humid | 35 | 0 | 0 | 22.774 | 94375.8193 | 315552.5403 | 30.8691 | 95
6320 | 2018-04-09 08:45 | 36.8669 | Oxy1 (PSt7-10) | 2018-04-04 12:40 | default | 172.1591 | μmol/L | 26.4346 | °C | 1005 | hPa | Humid | 35 | 0 | 0 | 22.779 | 94363.8267 | 315553.6954 | 30.8691 | 95
6325 | 2018-04-09 08:45 | 36.8838 | Oxy1 (PSt7-10) | 2018-04-04 12:40 | default | 172.1618 | μmol/L | 26.4399 | °C | 1005 | hPa | Humid | 35 | 0 | 0 | 22.777 | 94368.7758 | 315545.4728 | 30.8691 | 95
6327 | 2018-04-09 08:45 | 36.9 | Oxy1 (PSt7-10) | 2018-04-04 12:40 | default | 172.1934 | μmol/L | 26.4424 | °C | 1005 | hPa | Humid | 35 | 0 | 0 | 22.774 | 94363.419 | 315532.3639 | 30.8691 | 95
6331 | 2018-04-09 08:45 | 36.9167 | Oxy1 (PSt7-10) | 2018-04-04 12:40 | default | 172.1839 | μmol/L | 26.4384 | °C | 1005 | hPa | Humid | 35 | 0 | 0 | 22.776 | 94354.9412 | 315552.182 | 30.8691 | 95
6333 | 2018-04-09 08:45 | 36.9339 | Oxy1 (PSt7-10) | 2018-04-04 12:40 | default | 172.29 | μmol/L | 26.4348 | °C | 1005 | hPa | Humid | 35 | 0 | 0 | 22.77 | 94351.3769 | 315553.4311 | 30.8691 | 95
6336 | 2018-04-09 08:45 | 36.9507 | Oxy1 (PSt7-10) | 2018-04-04 12:40 | default | 172.3098 | μmol/L | 26.4163 | °C | 1005 | hPa | Humid | 35 | 0 | 0 | 22.775 | 94348.1311 | 315531.5842 | 30.8691 | 95
6340 | 2018-04-09 08:45 | 36.9674 | Oxy1 (PSt7-10) | 2018-04-04 12:40 | default | 172.2948 | μmol/L | 26.4222 | °C | 1005 | hPa | Humid | 35 | 0 | 0 | 22.774 | 94347.8589 | 315548.7618 | 30.8691 | 95
6343 | 2018-04-09 08:45 | 36.984 | Oxy1 (PSt7-10) | 2018-04-04 12:40 | default | 172.3019 | μmol/L | 26.4208 | °C | 1005 | hPa | Humid | 35 | 0 | 0 | 22.774 | 94350.7885 | 315526.32 | 30.8691 | 95
6346 | 2018-04-09 08:45 | 37.0002 | Oxy1 (PSt7-10) | 2018-04-04 12:40 | default | 172.3251 | μmol/L | 26.4191 | °C | 1005 | hPa | Humid | 35 | 0 | 0 | 22.773 | 94347.3785 | 315524.5412 | 30.8691 | 95
6349 | 2018-04-09 08:45 | 37.0172 | Oxy1 (PSt7-10) | 2018-04-04 12:40 | default | 172.3238 | μmol/L | 26.4194 | °C | 1005 | hPa | Humid | 35 | 0 | 0 | 22.773 | 94342.3521 | 315532.7098 | 30.8691 | 95
6352 | 2018-04-09 08:45 | 37.0337 | Oxy1 (PSt7-10) | 2018-04-04 12:40 | default | 172.2892 | μmol/L | 26.4234 | °C | 1005 | hPa | Humid | 35 | 0 | 0 | 22.774 | 94342.7243 | 315528.9001 | 30.8691 | 95
6354 | 2018-04-09 08:45 | 37.0501 | Oxy1 (PSt7-10) | 2018-04-04 12:40 | default | 172.3705 | μmol/L | 26.4189 | °C | 1005 | hPa | Humid | 35 | 0 | 0 | 22.77 | 94341.302 | 315528.3671 | 30.8691 | 95
6358 | 2018-04-09 08:45 | 37.0666 | Oxy1 (PSt7-10) | 2018-04-04 12:40 | default | 172.3303 | μmol/L | 26.4152 | °C | 1005 | hPa | Humid | 35 | 0 | 0 | 22.774 | 94346.8059 | 315531.6637 | 30.8691 | 95
6359 | 2018-04-09 08:45 | 37.084 | Oxy1 (PSt7-10) | 2018-04-04 12:40 | default | 172.3935 | μmol/L | 26.4172 | °C | 1005 | hPa | Humid | 35 | 0 | 0 | 22.769 | 94334.9249 | 315533.6939 | 30.8691 | 95
6362 | 2018-04-09 08:45 | 37.1002 | Oxy1 (PSt7-10) | 2018-04-04 12:40 | default | 172.2708 | μmol/L | 26.4328 | °C | 1005 | hPa | Humid | 35 | 0 | 0 | 22.772 | 94333.2495 | 315529.8734 | 30.8691 | 95
6367 | 2018-04-09 08:45 | 37.117 | Oxy1 (PSt7-10) | 2018-04-04 12:40 | default | 172.3652 | μmol/L | 26.4199 | °C | 1005 | hPa | Humid | 35 | 0 | 0 | 22.77 | 94336.0461 | 315522.7802 | 30.8691 | 95
6368 | 2018-04-09 08:45 | 37.1335 | Oxy1 (PSt7-10) | 2018-04-04 12:40 | default | 172.343 | μmol/L | 26.4185 | °C | 1005 | hPa | Humid | 35 | 0 | 0 | 22.772 | 94331.9934 | 315536.0487 | 30.8691 | 95
6372 | 2018-04-09 08:45 | 37.1505 | Oxy1 (PSt7-10) | 2018-04-04 12:40 | default | 172.4086 | μmol/L | 26.4142 | °C | 1005 | hPa | Humid | 35 | 0 | 0 | 22.769 | 94335.7243 | 315546.7994 | 30.8691 | 95
6374 | 2018-04-09 08:45 | 37.167 | Oxy1 (PSt7-10) | 2018-04-04 12:40 | default | 172.3911 | μmol/L | 26.4177 | °C | 1005 | hPa | Humid | 35 | 0 | 0 | 22.769 | 94321.4633 | 315529.4114 | 30.8691 | 95
6377 | 2018-04-09 08:45 | 37.1832 | Oxy1 (PSt7-10) | 2018-04-04 12:40 | default | 172.4175 | μmol/L | 26.4095 | °C | 1005 | hPa | Humid | 35 | 0 | 0 | 22.77 | 94321.2381 | 315533.7657 | 30.8691 | 95
6380 | 2018-04-09 08:45 | 37.2005 | Oxy1 (PSt7-10) | 2018-04-04 12:40 | default | 172.3413 | μmol/L | 26.4363 | °C | 1005 | hPa | Humid | 35 | 0 | 0 | 22.766 | 94322.2119 | 315538.2936 | 30.8691 | 95
6385 | 2018-04-09 08:45 | 37.2172 | Oxy1 (PSt7-10) | 2018-04-04 12:40 | default | 172.2789 | μmol/L | 26.4283 | °C | 1005 | hPa | Humid | 35 | 0 | 0 | 22.773 | 94325.9473 | 315535.2838 | 30.8691 | 95
6386 | 2018-04-09 08:45 | 37.2334 | Oxy1 (PSt7-10) | 2018-04-04 12:40 | default | 172.2753 | μmol/L | 26.4377 | °C | 1005 | hPa | Humid | 35 | 0 | 0 | 22.77 | 94318.2754 | 315523.5145 | 30.8691 | 95
6391 | 2018-04-09 08:45 | 37.2507 | Oxy1 (PSt7-10) | 2018-04-04 12:40 | default | 172.3507 | μmol/L | 26.4141 | °C | 1005 | hPa | Humid | 35 | 0 | 0 | 22.773 | 94322.4272 | 315515.8453 | 30.8691 | 95
6393 | 2018-04-09 08:45 | 37.2671 | Oxy1 (PSt7-10) | 2018-04-04 12:40 | default | 172.4014 | μmol/L | 26.4244 | °C | 1005 | hPa | Humid | 35 | 0 | 0 | 22.766 | 94317.0173 | 315515.0411 | 30.8691 | 95
6395 | 2018-04-09 08:45 | 37.2837 | Oxy1 (PSt7-10) | 2018-04-04 12:40 | default | 172.3296 | μmol/L | 26.427 | °C | 1005 | hPa | Humid | 35 | 0 | 0 | 22.77 | 94312.2633 | 315506.5513 | 30.8691 | 95
6400 | 2018-04-09 08:45 | 37.3001 | Oxy1 (PSt7-10) | 2018-04-04 12:40 | default | 172.4499 | μmol/L | 26.4118 | °C | 1005 | hPa | Humid | 35 | 0 | 0 | 22.767 | 94308.9729 | 315509.9018 | 30.8691 | 95
6403 | 2018-04-09 08:45 | 37.3167 | Oxy1 (PSt7-10) | 2018-04-04 12:40 | default | 172.4592 | μmol/L | 26.4187 | °C | 1005 | hPa | Humid | 35 | 0 | 0 | 22.764 | 94307.5571 | 315516.5672 | 30.8691 | 95
6406 | 2018-04-09 08:45 | 37.3338 | Oxy1 (PSt7-10) | 2018-04-04 12:40 | default | 172.4615 | μmol/L | 26.4154 | °C | 1005 | hPa | Humid | 35 | 0 | 0 | 22.765 | 94309.6039 | 315517.957 | 30.8691 | 95
6407 | 2018-04-09 08:45 | 37.3501 | Oxy1 (PSt7-10) | 2018-04-04 12:40 | default | 172.3972 | μmol/L | 26.4194 | °C | 1005 | hPa | Humid | 35 | 0 | 0 | 22.768 | 94306.5479 | 315516.21 | 30.8691 | 95
6410 | 2018-04-09 08:45 | 37.3673 | Oxy1 (PSt7-10) | 2018-04-04 12:40 | default | 172.4425 | μmol/L | 26.425 | °C | 1005 | hPa | Humid | 35 | 0 | 0 | 22.763 | 94296.5135 | 315514.5317 | 30.8691 | 95
6414 | 2018-04-09 08:45 | 37.3837 | Oxy1 (PSt7-10) | 2018-04-04 12:40 | default | 172.4046 | μmol/L | 26.4208 | °C | 1005 | hPa | Humid | 35 | 0 | 0 | 22.767 | 94300.2018 | 315507.6088 | 30.8691 | 95
6418 | 2018-04-09 08:45 | 37.4001 | Oxy1 (PSt7-10) | 2018-04-04 12:40 | default | 172.3923 | μmol/L | 26.4233 | °C | 1005 | hPa | Humid | 35 | 0 | 0 | 22.767 | 94292.4297 | 315513.9116 | 30.8691 | 95
6421 | 2018-04-09 08:45 | 37.4171 | Oxy1 (PSt7-10) | 2018-04-04 12:40 | default | 172.4194 | μmol/L | 26.4208 | °C | 1005 | hPa | Humid | 35 | 0 | 0 | 22.766 | 94292.3931 | 315510.7186 | 30.8691 | 95
6424 | 2018-04-09 08:45 | 37.4334 | Oxy1 (PSt7-10) | 2018-04-04 12:40 | default | 172.4622 | μmol/L | 26.4181 | °C | 1005 | hPa | Humid | 35 | 0 | 0 | 22.764 | 94287.3776 | 315509.9726 | 30.8691 | 95
6425 | 2018-04-09 08:45 | 37.4501 | Oxy1 (PSt7-10) | 2018-04-04 12:40 | default | 172.4505 | μmol/L | 26.4234 | °C | 1005 | hPa | Humid | 35 | 0 | 0 | 22.763 | 94284.5475 | 315512.1439 | 30.8691 | 95
6430 | 2018-04-09 08:45 | 37.4672 | Oxy1 (PSt7-10) | 2018-04-04 12:40 | default | 172.4249 | μmol/L | 26.4226 | °C | 1005 | hPa | Humid | 35 | 0 | 0 | 22.765 | 94292.0045 | 315503.7579 | 30.8691 | 95
6431 | 2018-04-09 08:45 | 37.4833 | Oxy1 (PSt7-10) | 2018-04-04 12:40 | default | 172.46 | μmol/L | 26.4157 | °C | 1005 | hPa | Humid | 35 | 0 | 0 | 22.765 | 94283.8676 | 315512.2467 | 30.8691 | 95
6435 | 2018-04-09 08:45 | 37.5003 | Oxy1 (PSt7-10) | 2018-04-04 12:40 | default | 172.411 | μmol/L | 26.4254 | °C | 1005 | hPa | Humid | 35 | 0 | 0 | 22.765 | 94278.6502 | 315510.9941 | 30.8691 | 95
6438 | 2018-04-09 08:45 | 37.5167 | Oxy1 (PSt7-10) | 2018-04-04 12:40 | default | 172.3541 | μmol/L | 26.4338 | °C | 1005 | hPa | Humid | 35 | 0 | 0 | 22.766 | 94294.0386 | 315503.5989 | 30.8691 | 95
6442 | 2018-04-09 08:45 | 37.534 | Oxy1 (PSt7-10) | 2018-04-04 12:40 | default | 172.3027 | μmol/L | 26.4439 | °C | 1005 | hPa | Humid | 35 | 0 | 0 | 22.766 | 94284.3169 | 315512.0514 | 30.8691 | 95
6445 | 2018-04-09 08:45 | 37.5499 | Oxy1 (PSt7-10) | 2018-04-04 12:40 | default | 172.3595 | μmol/L | 26.4414 | °C | 1005 | hPa | Humid | 35 | 0 | 0 | 22.763 | 94285.4618 | 315502.2797 | 30.8691 | 95
6447 | 2018-04-09 08:46 | 37.5671 | Oxy1 (PSt7-10) | 2018-04-04 12:40 | default | 172.4229 | μmol/L | 26.4288 | °C | 1005 | hPa | Humid | 35 | 0 | 0 | 22.763 | 94282.0106 | 315517.2805 | 30.8691 | 95
6450 | 2018-04-09 08:46 | 37.5833 | Oxy1 (PSt7-10) | 2018-04-04 12:40 | default | 172.4899 | μmol/L | 26.4301 | °C | 1005 | hPa | Humid | 35 | 0 | 0 | 22.758 | 94282.588 | 315496.7873 | 30.8691 | 95
6452 | 2018-04-09 08:46 | 37.6006 | Oxy1 (PSt7-10) | 2018-04-04 12:40 | default | 172.383 | μmol/L | 26.4251 | °C | 1005 | hPa | Humid | 35 | 0 | 0 | 22.767 | 94272.3702 | 315495.4813 | 30.8691 | 95
6456 | 2018-04-09 08:46 | 37.6171 | Oxy1 (PSt7-10) | 2018-04-04 12:40 | default | 172.4391 | μmol/L | 26.4198 | °C | 1005 | hPa | Humid | 35 | 0 | 0 | 22.765 | 94268.5767 | 315492.2313 | 30.8691 | 95
6458 | 2018-04-09 08:46 | 37.6336 | Oxy1 (PSt7-10) | 2018-04-04 12:40 | default | 172.4199 | μmol/L | 26.4207 | °C | 1005 | hPa | Humid | 35 | 0 | 0 | 22.766 | 94270.2797 | 315493.5695 | 30.8691 | 95
6463 | 2018-04-09 08:46 | 37.6499 | Oxy1 (PSt7-10) | 2018-04-04 12:40 | default | 172.4978 | μmol/L | 26.414 | °C | 1005 | hPa | Humid | 35 | 0 | 0 | 22.763 | 94270.7678 | 315492.4454 | 30.8691 | 95
6464 | 2018-04-09 08:46 | 37.6681 | Oxy1 (PSt7-10) | 2018-04-04 12:40 | default | 172.4367 | μmol/L | 26.4261 | °C | 1005 | hPa | Humid | 35 | 0 | 0 | 22.763 | 94265.6417 | 315509.1654 | 30.8691 | 95
6467 | 2018-04-09 08:46 | 37.6836 | Oxy1 (PSt7-10) | 2018-04-04 12:40 | default | 172.4898 | μmol/L | 26.4243 | °C | 1005 | hPa | Humid | 35 | 0 | 0 | 22.76 | 94263.1984 | 315490.6084 | 30.8691 | 95
6472 | 2018-04-09 08:46 | 37.7 | Oxy1 (PSt7-10) | 2018-04-04 12:40 | default | 172.4986 | μmol/L | 26.4226 | °C | 1005 | hPa | Humid | 35 | 0 | 0 | 22.76 | 94266.9746 | 315498.7645 | 30.8691 | 95
6475 | 2018-04-09 08:46 | 37.7168 | Oxy1 (PSt7-10) | 2018-04-04 12:40 | default | 172.5371 | μmol/L | 26.4208 | °C | 1005 | hPa | Humid | 35 | 0 | 0 | 22.758 | 94266.7337 | 315493.6126 | 30.8691 | 95
6478 | 2018-04-09 08:46 | 37.7337 | Oxy1 (PSt7-10) | 2018-04-04 12:40 | default | 172.4742 | μmol/L | 26.4216 | °C | 1005 | hPa | Humid | 35 | 0 | 0 | 22.762 | 94256.6876 | 315484.923 | 30.8691 | 95
6479 | 2018-04-09 08:46 | 37.75 | Oxy1 (PSt7-10) | 2018-04-04 12:40 | default | 172.4881 | μmol/L | 26.4159 | °C | 1005 | hPa | Humid | 35 | 0 | 0 | 22.763 | 94257.9343 | 315488.4302 | 30.8691 | 95
6483 | 2018-04-09 08:46 | 37.7672 | Oxy1 (PSt7-10) | 2018-04-04 12:40 | default | 172.5272 | μmol/L | 26.414 | °C | 1005 | hPa | Humid | 35 | 0 | 0 | 22.761 | 94258.0297 | 315495.0389 | 30.8691 | 95
6486 | 2018-04-09 08:46 | 37.7836 | Oxy1 (PSt7-10) | 2018-04-04 12:40 | default | 172.5562 | μmol/L | 26.4199 | °C | 1005 | hPa | Humid | 35 | 0 | 0 | 22.757 | 94259.366 | 315489.9769 | 30.8691 | 95
6489 | 2018-04-09 08:46 | 37.8007 | Oxy1 (PSt7-10) | 2018-04-04 12:40 | default | 172.5158 | μmol/L | 26.4162 | °C | 1005 | hPa | Humid | 35 | 0 | 0 | 22.761 | 94249.0624 | 315490.1958 | 30.8691 | 95
6491 | 2018-04-09 08:46 | 37.8169 | Oxy1 (PSt7-10) | 2018-04-04 12:40 | default | 172.433 | μmol/L | 26.4327 | °C | 1005 | hPa | Humid | 35 | 0 | 0 | 22.761 | 94256.7651 | 315477.3331 | 30.8691 | 95
6496 | 2018-04-09 08:46 | 37.8335 | Oxy1 (PSt7-10) | 2018-04-04 12:40 | default | 172.4535 | μmol/L | 26.4315 | °C | 1005 | hPa | Humid | 35 | 0 | 0 | 22.76 | 94252.1485 | 315487.1367 | 30.8691 | 95
6499 | 2018-04-09 08:46 | 37.8507 | Oxy1 (PSt7-10) | 2018-04-04 12:40 | default | 172.4516 | μmol/L | 26.4348 | °C | 1005 | hPa | Humid | 35 | 0 | 0 | 22.759 | 94256.6344 | 315489.6235 | 30.8691 | 95
6500 | 2018-04-09 08:46 | 37.8678 | Oxy1 (PSt7-10) | 2018-04-04 12:40 | default | 172.5107 | μmol/L | 26.4231 | °C | 1005 | hPa | Humid | 35 | 0 | 0 | 22.759 | 94242.6257 | 315481.5157 | 30.8691 | 95
6505 | 2018-04-09 08:46 | 37.8838 | Oxy1 (PSt7-10) | 2018-04-04 12:40 | default | 172.4098 | μmol/L | 26.4373 | °C | 1005 | hPa | Humid | 35 | 0 | 0 | 22.761 | 94251.7838 | 315492.6569 | 30.8691 | 95
6506 | 2018-04-09 08:46 | 37.8999 | Oxy1 (PSt7-10) | 2018-04-04 12:40 | default | 172.4881 | μmol/L | 26.4188 | °C | 1005 | hPa | Humid | 35 | 0 | 0 | 22.762 | 94244.912 | 315487.0345 | 30.8691 | 95
6509 | 2018-04-09 08:46 | 37.9167 | Oxy1 (PSt7-10) | 2018-04-04 12:40 | default | 172.508 | μmol/L | 26.4236 | °C | 1005 | hPa | Humid | 35 | 0 | 0 | 22.759 | 94234.2154 | 315479.396 | 30.8691 | 95
6514 | 2018-04-09 08:46 | 37.9338 | Oxy1 (PSt7-10) | 2018-04-04 12:40 | default | 172.5094 | μmol/L | 26.4263 | °C | 1005 | hPa | Humid | 35 | 0 | 0 | 22.758 | 94239.1961 | 315475.1424 | 30.8691 | 95
6517 | 2018-04-09 08:46 | 37.9502 | Oxy1 (PSt7-10) | 2018-04-04 12:40 | default | 172.4965 | μmol/L | 26.4288 | °C | 1005 | hPa | Humid | 35 | 0 | 0 | 22.758 | 94230.1112 | 315477.6974 | 30.8691 | 95
6518 | 2018-04-09 08:46 | 37.9673 | Oxy1 (PSt7-10) | 2018-04-04 12:40 | default | 172.6105 | μmol/L | 26.415 | °C | 1005 | hPa | Humid | 35 | 0 | 0 | 22.755 | 94232.8324 | 315473.8141 | 30.8691 | 95
6523 | 2018-04-09 08:46 | 37.9836 | Oxy1 (PSt7-10) | 2018-04-04 12:40 | default | 172.4682 | μmol/L | 26.4286 | °C | 1005 | hPa | Humid | 35 | 0 | 0 | 22.76 | 94229.3163 | 315472.8179 | 30.8691 | 95
6525 | 2018-04-09 08:46 | 37.9999 | Oxy1 (PSt7-10) | 2018-04-04 12:40 | default | 172.5207 | μmol/L | 26.424 | °C | 1005 | hPa | Humid | 35 | 0 | 0 | 22.758 | 94226.5473 | 315468.0761 | 30.8691 | 95
6528 | 2018-04-09 08:46 | 38.0167 | Oxy1 (PSt7-10) | 2018-04-04 12:40 | default | 172.5999 | μmol/L | 26.4258 | °C | 1005 | hPa | Humid | 35 | 0 | 0 | 22.752 | 94223.6815 | 315474.2279 | 30.8691 | 95
6532 | 2018-04-09 08:46 | 38.0334 | Oxy1 (PSt7-10) | 2018-04-04 12:40 | default | 172.6319 | μmol/L | 26.4195 | °C | 1005 | hPa | Humid | 35 | 0 | 0 | 22.752 | 94221.1775 | 315477.3066 | 30.8691 | 95
6533 | 2018-04-09 08:46 | 38.0504 | Oxy1 (PSt7-10) | 2018-04-04 12:40 | default | 172.5992 | μmol/L | 26.4143 | °C | 1005 | hPa | Humid | 35 | 0 | 0 | 22.756 | 94228.3172 | 315484.8844 | 30.8691 | 95
6536 | 2018-04-09 08:46 | 38.0666 | Oxy1 (PSt7-10) | 2018-04-04 12:40 | default | 172.4764 | μmol/L | 26.427 | °C | 1005 | hPa | Humid | 35 | 0 | 0 | 22.76 | 94223.6563 | 315473.2513 | 30.8691 | 95
6541 | 2018-04-09 08:46 | 38.0836 | Oxy1 (PSt7-10) | 2018-04-04 12:40 | default | 172.5615 | μmol/L | 26.4247 | °C | 1005 | hPa | Humid | 35 | 0 | 0 | 22.755 | 94221.1045 | 315488.9925 | 30.8691 | 95
6543 | 2018-04-09 08:46 | 38.1006 | Oxy1 (PSt7-10) | 2018-04-04 12:40 | default | 172.5404 | μmol/L | 26.4259 | °C | 1005 | hPa | Humid | 35 | 0 | 0 | 22.756 | 94219.698 | 315473.8644 | 30.8691 | 95
6545 | 2018-04-09 08:46 | 38.1168 | Oxy1 (PSt7-10) | 2018-04-04 12:40 | default | 172.6055 | μmol/L | 26.4101 | °C | 1005 | hPa | Humid | 35 | 0 | 0 | 22.757 | 94219.0791 | 315464.9813 | 30.8691 | 95
6549 | 2018-04-09 08:46 | 38.134 | Oxy1 (PSt7-10) | 2018-04-04 12:40 | default | 172.5707 | μmol/L | 26.4228 | °C | 1005 | hPa | Humid | 35 | 0 | 0 | 22.755 | 94217.4819 | 315456.8456 | 30.8691 | 95
6551 | 2018-04-09 08:46 | 38.1503 | Oxy1 (PSt7-10) | 2018-04-04 12:40 | default | 172.4453 | μmol/L | 26.439 | °C | 1005 | hPa | Humid | 35 | 0 | 0 | 22.758 | 94212.0453 | 315462.6919 | 30.8691 | 95
6555 | 2018-04-09 08:46 | 38.1674 | Oxy1 (PSt7-10) | 2018-04-04 12:40 | default | 172.5475 | μmol/L | 26.4362 | °C | 1005 | hPa | Humid | 35 | 0 | 0 | 22.752 | 94208.0415 | 315471.155 | 30.8691 | 95
6558 | 2018-04-09 08:46 | 38.1836 | Oxy1 (PSt7-10) | 2018-04-04 12:40 | default | 172.5694 | μmol/L | 26.4231 | °C | 1005 | hPa | Humid | 35 | 0 | 0 | 22.755 | 94213.023 | 315457.6301 | 30.8691 | 95
6560 | 2018-04-09 08:46 | 38.2006 | Oxy1 (PSt7-10) | 2018-04-04 12:40 | default | 172.5706 | μmol/L | 26.4287 | °C | 1005 | hPa | Humid | 35 | 0 | 0 | 22.753 | 94208.4684 | 315464.8295 | 30.8691 | 95
6564 | 2018-04-09 08:46 | 38.2168 | Oxy1 (PSt7-10) | 2018-04-04 12:40 | default | 172.603 | μmol/L | 26.4165 | °C | 1005 | hPa | Humid | 35 | 0 | 0 | 22.755 | 94208.6095 | 315458.6898 | 30.8691 | 95
6567 | 2018-04-09 08:46 | 38.2339 | Oxy1 (PSt7-10) | 2018-04-04 12:40 | default | 172.6361 | μmol/L | 26.4245 | °C | 1005 | hPa | Humid | 35 | 0 | 0 | 22.75 | 94205.046 | 315475.0802 | 30.8691 | 95
6571 | 2018-04-09 08:46 | 38.2503 | Oxy1 (PSt7-10) | 2018-04-04 12:40 | default | 172.6782 | μmol/L | 26.4248 | °C | 1005 | hPa | Humid | 35 | 0 | 0 | 22.747 | 94198.4144 | 315452.8787 | 30.8691 | 95
6572 | 2018-04-09 08:46 | 38.2668 | Oxy1 (PSt7-10) | 2018-04-04 12:40 | default | 172.5809 | μmol/L | 26.4266 | °C | 1005 | hPa | Humid | 35 | 0 | 0 | 22.753 | 94199.5016 | 315464.2601 | 30.8691 | 95
6577 | 2018-04-09 08:46 | 38.2839 | Oxy1 (PSt7-10) | 2018-04-04 12:40 | default | 172.5915 | μmol/L | 26.4187 | °C | 1005 | hPa | Humid | 35 | 0 | 0 | 22.755 | 94201.2061 | 315466.6173 | 30.8691 | 95
6578 | 2018-04-09 08:46 | 38.3003 | Oxy1 (PSt7-10) | 2018-04-04 12:40 | default | 172.6863 | μmol/L | 26.4145 | °C | 1005 | hPa | Humid | 35 | 0 | 0 | 22.75 | 94196.7879 | 315469.1261 | 30.8691 | 95
6583 | 2018-04-09 08:46 | 38.3174 | Oxy1 (PSt7-10) | 2018-04-04 12:40 | default | 172.5938 | μmol/L | 26.4241 | °C | 1005 | hPa | Humid | 35 | 0 | 0 | 22.753 | 94193.6689 | 315464.995 | 30.8691 | 95
6586 | 2018-04-09 08:46 | 38.3335 | Oxy1 (PSt7-10) | 2018-04-04 12:40 | default | 172.6103 | μmol/L | 26.4296 | °C | 1005 | hPa | Humid | 35 | 0 | 0 | 22.75 | 94191.33 | 315451.826 | 30.8691 | 95
6588 | 2018-04-09 08:46 | 38.3505 | Oxy1 (PSt7-10) | 2018-04-04 12:40 | default | 172.6413 | μmol/L | 26.4205 | °C | 1005 | hPa | Humid | 35 | 0 | 0 | 22.751 | 94198.4849 | 315464.7745 | 30.8691 | 95
6592 | 2018-04-09 08:46 | 38.3668 | Oxy1 (PSt7-10) | 2018-04-04 12:40 | default | 172.5589 | μmol/L | 26.4223 | °C | 1005 | hPa | Humid | 35 | 0 | 0 | 22.756 | 94187.6597 | 315471.9268 | 30.8691 | 95
6595 | 2018-04-09 08:46 | 38.3839 | Oxy1 (PSt7-10) | 2018-04-04 12:40 | default | 172.6991 | μmol/L | 26.4178 | °C | 1005 | hPa | Humid | 35 | 0 | 0 | 22.748 | 94187.2888 | 315468.1512 | 30.8691 | 95
6596 | 2018-04-09 08:46 | 38.4004 | Oxy1 (PSt7-10) | 2018-04-04 12:40 | default | 172.5955 | μmol/L | 26.4296 | °C | 1005 | hPa | Humid | 35 | 0 | 0 | 22.751 | 94180.3125 | 315447.8439 | 30.8691 | 95
6599 | 2018-04-09 08:46 | 38.4167 | Oxy1 (PSt7-10) | 2018-04-04 12:40 | default | 172.6833 | μmol/L | 26.4151 | °C | 1005 | hPa | Humid | 35 | 0 | 0 | 22.75 | 94174.384 | 315452.24 | 30.8691 | 95
6604 | 2018-04-09 08:46 | 38.4338 | Oxy1 (PSt7-10) | 2018-04-04 12:40 | default | 172.6749 | μmol/L | 26.4255 | °C | 1005 | hPa | Humid | 35 | 0 | 0 | 22.747 | 94172.8167 | 315446.3658 | 30.8691 | 95
6606 | 2018-04-09 08:46 | 38.4501 | Oxy1 (PSt7-10) | 2018-04-04 12:40 | default | 172.7303 | μmol/L | 26.4087 | °C | 1005 | hPa | Humid | 35 | 0 | 0 | 22.749 | 94178.0557 | 315447.3293 | 30.8691 | 95
6609 | 2018-04-09 08:46 | 38.4671 | Oxy1 (PSt7-10) | 2018-04-04 12:40 | default | 172.6341 | μmol/L | 26.4307 | °C | 1005 | hPa | Humid | 35 | 0 | 0 | 22.748 | 94177.6964 | 315443.1165 | 30.8691 | 95
6613 | 2018-04-09 08:46 | 38.4833 | Oxy1 (PSt7-10) | 2018-04-04 12:40 | default | 172.6201 | μmol/L | 26.4393 | °C | 1005 | hPa | Humid | 35 | 0 | 0 | 22.746 | 94168.8003 | 315448.9342 | 30.8691 | 95
6616 | 2018-04-09 08:46 | 38.5003 | Oxy1 (PSt7-10) | 2018-04-04 12:40 | default | 172.5471 | μmol/L | 26.4421 | °C | 1005 | hPa | Humid | 35 | 0 | 0 | 22.75 | 94173.6649 | 315456.1715 | 30.8691 | 95
6618 | 2018-04-09 08:46 | 38.5167 | Oxy1 (PSt7-10) | 2018-04-04 12:40 | default | 172.5945 | μmol/L | 26.4356 | °C | 1005 | hPa | Humid | 35 | 0 | 0 | 22.749 | 94169.1818 | 315449.039 | 30.8691 | 95
6621 | 2018-04-09 08:46 | 38.5337 | Oxy1 (PSt7-10) | 2018-04-04 12:40 | default | 172.674 | μmol/L | 26.4315 | °C | 1005 | hPa | Humid | 35 | 0 | 0 | 22.745 | 94172.0785 | 315455.9042 | 30.8691 | 95
6625 | 2018-04-09 08:46 | 38.5507 | Oxy1 (PSt7-10) | 2018-04-04 12:40 | default | 172.6726 | μmol/L | 26.4231 | °C | 1005 | hPa | Humid | 35 | 0 | 0 | 22.748 | 94177.3824 | 315461.6353 | 30.8691 | 95
6628 | 2018-04-09 08:47 | 38.5671 | Oxy1 (PSt7-10) | 2018-04-04 12:40 | default | 172.6543 | μmol/L | 26.4325 | °C | 1005 | hPa | Humid | 35 | 0 | 0 | 22.746 | 94166.382 | 315456.9594 | 30.8691 | 95
6630 | 2018-04-09 08:47 | 38.5833 | Oxy1 (PSt7-10) | 2018-04-04 12:40 | default | 172.6629 | μmol/L | 26.4221 | °C | 1005 | hPa | Humid | 35 | 0 | 0 | 22.749 | 94162.0656 | 315438.7509 | 30.8691 | 95
6633 | 2018-04-09 08:47 | 38.6004 | Oxy1 (PSt7-10) | 2018-04-04 12:40 | default | 172.6979 | μmol/L | 26.421 | °C | 1005 | hPa | Humid | 35 | 0 | 0 | 22.747 | 94157.6461 | 315445.4701 | 30.8691 | 95
6635 | 2018-04-09 08:47 | 38.6173 | Oxy1 (PSt7-10) | 2018-04-04 12:40 | default | 172.6601 | μmol/L | 26.4314 | °C | 1005 | hPa | Humid | 35 | 0 | 0 | 22.746 | 94162.0738 | 315457.003 | 30.8691 | 95
6639 | 2018-04-09 08:47 | 38.6335 | Oxy1 (PSt7-10) | 2018-04-04 12:40 | default | 172.597 | μmol/L | 26.4293 | °C | 1005 | hPa | Humid | 35 | 0 | 0 | 22.751 | 94153.4682 | 315453.2291 | 30.8691 | 95
6643 | 2018-04-09 08:47 | 38.6506 | Oxy1 (PSt7-10) | 2018-04-04 12:40 | default | 172.7772 | μmol/L | 26.414 | °C | 1005 | hPa | Humid | 35 | 0 | 0 | 22.744 | 94151.771 | 315442.9603 | 30.8691 | 95
6644 | 2018-04-09 08:47 | 38.6668 | Oxy1 (PSt7-10) | 2018-04-04 12:40 | default | 172.7807 | μmol/L | 26.4133 | °C | 1005 | hPa | Humid | 35 | 0 | 0 | 22.744 | 94152.3524 | 315441.4553 | 30.8691 | 95
6648 | 2018-04-09 08:47 | 38.6838 | Oxy1 (PSt7-10) | 2018-04-04 12:40 | default | 172.7597 | μmol/L | 26.4145 | °C | 1005 | hPa | Humid | 35 | 0 | 0 | 22.745 | 94150.5814 | 315448.7951 | 30.8691 | 95
6651 | 2018-04-09 08:47 | 38.7 | Oxy1 (PSt7-10) | 2018-04-04 12:40 | default | 172.6166 | μmol/L | 26.4341 | °C | 1005 | hPa | Humid | 35 | 0 | 0 | 22.748 | 94147.3705 | 315438.5677 | 30.8691 | 95
6655 | 2018-04-09 08:47 | 38.7171 | Oxy1 (PSt7-10) | 2018-04-04 12:40 | default | 172.6905 | μmol/L | 26.4253 | °C | 1005 | hPa | Humid | 35 | 0 | 0 | 22.746 | 94147.4765 | 315440.1134 | 30.8691 | 95
6658 | 2018-04-09 08:47 | 38.7334 | Oxy1 (PSt7-10) | 2018-04-04 12:40 | default | 172.6455 | μmol/L | 26.4226 | °C | 1005 | hPa | Humid | 35 | 0 | 0 | 22.75 | 94151.4558 | 315438.7396 | 30.8691 | 95
6660 | 2018-04-09 08:47 | 38.7504 | Oxy1 (PSt7-10) | 2018-04-04 12:40 | default | 172.711 | μmol/L | 26.4213 | °C | 1005 | hPa | Humid | 35 | 0 | 0 | 22.746 | 94142.6684 | 315448.3097 | 30.8691 | 95
6662 | 2018-04-09 08:47 | 38.7666 | Oxy1 (PSt7-10) | 2018-04-04 12:40 | default | 172.7154 | μmol/L | 26.4262 | °C | 1005 | hPa | Humid | 35 | 0 | 0 | 22.744 | 94145.2221 | 315454.2673 | 30.8691 | 95
6665 | 2018-04-09 08:47 | 38.7838 | Oxy1 (PSt7-10) | 2018-04-04 12:40 | default | 172.6692 | μmol/L | 26.4354 | °C | 1005 | hPa | Humid | 35 | 0 | 0 | 22.744 | 94146.7842 | 315445.336 | 30.8691 | 95
6668 | 2018-04-09 08:47 | 38.8 | Oxy1 (PSt7-10) | 2018-04-04 12:40 | default | 172.6814 | μmol/L | 26.4359 | °C | 1005 | hPa | Humid | 35 | 0 | 0 | 22.743 | 94138.915 | 315437.9421 | 30.8691 | 95
6673 | 2018-04-09 08:47 | 38.8173 | Oxy1 (PSt7-10) | 2018-04-04 12:40 | default | 172.6092 | μmol/L | 26.4414 | °C | 1005 | hPa | Humid | 35 | 0 | 0 | 22.746 | 94139.1305 | 315437.0152 | 30.8691 | 95
6674 | 2018-04-09 08:47 | 38.8335 | Oxy1 (PSt7-10) | 2018-04-04 12:40 | default | 172.683 | μmol/L | 26.4385 | °C | 1005 | hPa | Humid | 35 | 0 | 0 | 22.742 | 94135.0136 | 315426.6846 | 30.8691 | 95
6678 | 2018-04-09 08:47 | 38.8507 | Oxy1 (PSt7-10) | 2018-04-04 12:40 | default | 172.6732 | μmol/L | 26.4404 | °C | 1005 | hPa | Humid | 35 | 0 | 0 | 22.742 | 94129.7892 | 315444.2567 | 30.8691 | 95
6682 | 2018-04-09 08:47 | 38.8667 | Oxy1 (PSt7-10) | 2018-04-04 12:40 | default | 172.7133 | μmol/L | 26.4325 | °C | 1005 | hPa | Humid | 35 | 0 | 0 | 22.742 | 94133.737 | 315431.56 | 30.8691 | 95
6685 | 2018-04-09 08:47 | 38.8839 | Oxy1 (PSt7-10) | 2018-04-04 12:40 | default | 172.6751 | μmol/L | 26.4313 | °C | 1005 | hPa | Humid | 35 | 0 | 0 | 22.745 | 94133.7127 | 315428.6239 | 30.8691 | 95
6688 | 2018-04-09 08:47 | 38.9001 | Oxy1 (PSt7-10) | 2018-04-04 12:40 | default | 172.8064 | μmol/L | 26.4199 | °C | 1005 | hPa | Humid | 35 | 0 | 0 | 22.74 | 94120.9218 | 315434.7805 | 30.8691 | 95
6691 | 2018-04-09 08:47 | 38.9172 | Oxy1 (PSt7-10) | 2018-04-04 12:40 | default | 172.7136 | μmol/L | 26.4266 | °C | 1005 | hPa | Humid | 35 | 0 | 0 | 22.744 | 94124.6287 | 315430.7914 | 30.8691 | 95
6694 | 2018-04-09 08:47 | 38.9333 | Oxy1 (PSt7-10) | 2018-04-04 12:40 | default | 172.8049 | μmol/L | 26.4231 | °C | 1005 | hPa | Humid | 35 | 0 | 0 | 22.739 | 94121.3269 | 315429.6833 | 30.8691 | 95
6697 | 2018-04-09 08:47 | 38.9505 | Oxy1 (PSt7-10) | 2018-04-04 12:40 | default | 172.6916 | μmol/L | 26.4309 | °C | 1005 | hPa | Humid | 35 | 0 | 0 | 22.744 | 94124.8883 | 315436.9953 | 30.8691 | 95
6699 | 2018-04-09 08:47 | 38.9669 | Oxy1 (PSt7-10) | 2018-04-04 12:40 | default | 172.7217 | μmol/L | 26.4366 | °C | 1005 | hPa | Humid | 35 | 0 | 0 | 22.74 | 94124.8976 | 315426.0224 | 30.8691 | 95
6702 | 2018-04-09 08:47 | 38.9835 | Oxy1 (PSt7-10) | 2018-04-04 12:40 | default | 172.6347 | μmol/L | 26.448 | °C | 1005 | hPa | Humid | 35 | 0 | 0 | 22.742 | 94127.3408 | 315434.1615 | 30.8691 | 95
6706 | 2018-04-09 08:47 | 39.0004 | Oxy1 (PSt7-10) | 2018-04-04 12:40 | default | 172.7394 | μmol/L | 26.4273 | °C | 1005 | hPa | Humid | 35 | 0 | 0 | 22.742 | 94122.9422 | 315433.4817 | 30.8691 | 95
6707 | 2018-04-09 08:47 | 39.0167 | Oxy1 (PSt7-10) | 2018-04-04 12:40 | default | 172.7723 | μmol/L | 26.4237 | °C | 1005 | hPa | Humid | 35 | 0 | 0 | 22.741 | 94114.4086 | 315435.5198 | 30.8691 | 95
6711 | 2018-04-09 08:47 | 39.034 | Oxy1 (PSt7-10) | 2018-04-04 12:40 | default | 172.809 | μmol/L | 26.4281 | °C | 1005 | hPa | Humid | 35 | 0 | 0 | 22.737 | 94115.6017 | 315431.6843 | 30.8691 | 95
6715 | 2018-04-09 08:47 | 39.0501 | Oxy1 (PSt7-10) | 2018-04-04 12:40 | default | 172.6891 | μmol/L | 26.4344 | °C | 1005 | hPa | Humid | 35 | 0 | 0 | 22.743 | 94110.4068 | 315429.2468 | 30.8691 | 95
6717 | 2018-04-09 08:47 | 39.0671 | Oxy1 (PSt7-10) | 2018-04-04 12:40 | default | 172.7674 | μmol/L | 26.4247 | °C | 1005 | hPa | Humid | 35 | 0 | 0 | 22.741 | 94116.1379 | 315419.575 | 30.8691 | 95
6720 | 2018-04-09 08:47 | 39.0836 | Oxy1 (PSt7-10) | 2018-04-04 12:40 | default | 172.8162 | μmol/L | 26.4267 | °C | 1005 | hPa | Humid | 35 | 0 | 0 | 22.737 | 94103.2085 | 315408.4731 | 30.8691 | 95
6724 | 2018-04-09 08:47 | 39.1007 | Oxy1 (PSt7-10) | 2018-04-04 12:40 | default | 172.6877 | μmol/L | 26.4375 | °C | 1005 | hPa | Humid | 35 | 0 | 0 | 22.742 | 94119.0978 | 315435.3557 | 30.8691 | 95
6726 | 2018-04-09 08:47 | 39.117 | Oxy1 (PSt7-10) | 2018-04-04 12:40 | default | 172.7699 | μmol/L | 26.4446 | °C | 1005 | hPa | Humid | 35 | 0 | 0 | 22.734 | 94102.3145 | 315417.6208 | 30.8691 | 95
6728 | 2018-04-09 08:47 | 39.1357 | Oxy1 (PSt7-10) | 2018-04-04 12:40 | default | 172.6479 | μmol/L | 26.4454 | °C | 1005 | hPa | Humid | 35 | 0 | 0 | 22.742 | 94107.6397 | 315442.3056 | 30.8691 | 95
6732 | 2018-04-09 08:47 | 39.15 | Oxy1 (PSt7-10) | 2018-04-04 12:40 | default | 172.8093 | μmol/L | 26.4368 | °C | 1005 | hPa | Humid | 35 | 0 | 0 | 22.734 | 94095.4964 | 315413.6293 | 30.8691 | 95
6736 | 2018-04-09 08:47 | 39.167 | Oxy1 (PSt7-10) | 2018-04-04 12:40 | default | 172.8265 | μmol/L | 26.4275 | °C | 1005 | hPa | Humid | 35 | 0 | 0 | 22.736 | 94102.6066 | 315416.2796 | 30.8691 | 95
6737 | 2018-04-09 08:47 | 39.184 | Oxy1 (PSt7-10) | 2018-04-04 12:40 | default | 172.8186 | μmol/L | 26.4262 | °C | 1005 | hPa | Humid | 35 | 0 | 0 | 22.737 | 94099.544 | 315419.4784 | 30.8691 | 95
6740 | 2018-04-09 08:47 | 39.2002 | Oxy1 (PSt7-10) | 2018-04-04 12:40 | default | 172.734 | μmol/L | 26.4342 | °C | 1005 | hPa | Humid | 35 | 0 | 0 | 22.74 | 94087.0598 | 315409.002 | 30.8691 | 95
6743 | 2018-04-09 08:47 | 39.2172 | Oxy1 (PSt7-10) | 2018-04-04 12:40 | default | 172.754 | μmol/L | 26.4302 | °C | 1005 | hPa | Humid | 35 | 0 | 0 | 22.74 | 94095.7604 | 315425.5029 | 30.8691 | 95
6746 | 2018-04-09 08:47 | 39.2338 | Oxy1 (PSt7-10) | 2018-04-04 12:40 | default | 172.7389 | μmol/L | 26.4391 | °C | 1005 | hPa | Humid | 35 | 0 | 0 | 22.738 | 94096.587 | 315421.2934 | 30.8691 | 95
6749 | 2018-04-09 08:47 | 39.2499 | Oxy1 (PSt7-10) | 2018-04-04 12:40 | default | 172.8447 | μmol/L | 26.4152 | °C | 1005 | hPa | Humid | 35 | 0 | 0 | 22.739 | 94094.9723 | 315422.7158 | 30.8691 | 95
6753 | 2018-04-09 08:47 | 39.2669 | Oxy1 (PSt7-10) | 2018-04-04 12:40 | default | 172.8964 | μmol/L | 26.4166 | °C | 1005 | hPa | Humid | 35 | 0 | 0 | 22.735 | 94085.3851 | 315403.0105 | 30.8691 | 95
6757 | 2018-04-09 08:47 | 39.2833 | Oxy1 (PSt7-10) | 2018-04-04 12:40 | default | 172.876 | μmol/L | 26.4265 | °C | 1005 | hPa | Humid | 35 | 0 | 0 | 22.733 | 94083.474 | 315410.4988 | 30.8691 | 95
6758 | 2018-04-09 08:47 | 39.3003 | Oxy1 (PSt7-10) | 2018-04-04 12:40 | default | 172.7774 | μmol/L | 26.4344 | °C | 1005 | hPa | Humid | 35 | 0 | 0 | 22.737 | 94089.8144 | 315406.5312 | 30.8691 | 95
6761 | 2018-04-09 08:47 | 39.3168 | Oxy1 (PSt7-10) | 2018-04-04 12:40 | default | 172.7602 | μmol/L | 26.4348 | °C | 1005 | hPa | Humid | 35 | 0 | 0 | 22.738 | 94074.0497 | 315416.1231 | 30.8691 | 95
6766 | 2018-04-09 08:47 | 39.3339 | Oxy1 (PSt7-10) | 2018-04-04 12:40 | default | 172.7804 | μmol/L | 26.4338 | °C | 1005 | hPa | Humid | 35 | 0 | 0 | 22.737 | 94084.5897 | 315425.4167 | 30.8691 | 95
6769 | 2018-04-09 08:47 | 39.3504 | Oxy1 (PSt7-10) | 2018-04-04 12:40 | default | 172.9161 | μmol/L | 26.4273 | °C | 1005 | hPa | Humid | 35 | 0 | 0 | 22.73 | 94086.2016 | 315419.115 | 30.8691 | 95
6771 | 2018-04-09 08:47 | 39.3672 | Oxy1 (PSt7-10) | 2018-04-04 12:40 | default | 172.832 | μmol/L | 26.4294 | °C | 1005 | hPa | Humid | 35 | 0 | 0 | 22.735 | 94076.5198 | 315411.3459 | 30.8691 | 95
6773 | 2018-04-09 08:47 | 39.3835 | Oxy1 (PSt7-10) | 2018-04-04 12:40 | default | 172.8662 | μmol/L | 26.4197 | °C | 1005 | hPa | Humid | 35 | 0 | 0 | 22.736 | 94072.0274 | 315403.2085 | 30.8691 | 95
6778 | 2018-04-09 08:47 | 39.4006 | Oxy1 (PSt7-10) | 2018-04-04 12:40 | default | 172.9251 | μmol/L | 26.4197 | °C | 1005 | hPa | Humid | 35 | 0 | 0 | 22.732 | 94071.7582 | 315412.5426 | 30.8691 | 95
6779 | 2018-04-09 08:47 | 39.4171 | Oxy1 (PSt7-10) | 2018-04-04 12:40 | default | 172.8719 | μmol/L | 26.4302 | °C | 1005 | hPa | Humid | 35 | 0 | 0 | 22.732 | 94073.8844 | 315406.3832 | 30.8691 | 95
6782 | 2018-04-09 08:47 | 39.4336 | Oxy1 (PSt7-10) | 2018-04-04 12:40 | default | 172.8341 | μmol/L | 26.4464 | °C | 1005 | hPa | Humid | 35 | 0 | 0 | 22.729 | 94072.1393 | 315412.8612 | 30.8691 | 95
6787 | 2018-04-09 08:47 | 39.4505 | Oxy1 (PSt7-10) | 2018-04-04 12:40 | default | 172.7717 | μmol/L | 26.4384 | °C | 1005 | hPa | Humid | 35 | 0 | 0 | 22.736 | 94070.4064 | 315415.9854 | 30.8691 | 95
6790 | 2018-04-09 08:47 | 39.4667 | Oxy1 (PSt7-10) | 2018-04-04 12:40 | default | 172.839 | μmol/L | 26.4367 | °C | 1005 | hPa | Humid | 35 | 0 | 0 | 22.732 | 94064.5097 | 315403.6835 | 30.8691 | 95
6793 | 2018-04-09 08:47 | 39.4842 | Oxy1 (PSt7-10) | 2018-04-04 12:40 | default | 172.788 | μmol/L | 26.4352 | °C | 1005 | hPa | Humid | 35 | 0 | 0 | 22.736 | 94062.9437 | 315415.767 | 30.8691 | 95
6795 | 2018-04-09 08:47 | 39.5001 | Oxy1 (PSt7-10) | 2018-04-04 12:40 | default | 172.8588 | μmol/L | 26.4357 | °C | 1005 | hPa | Humid | 35 | 0 | 0 | 22.731 | 94056.1818 | 315398.15 | 30.8691 | 95
6798 | 2018-04-09 08:47 | 39.5171 | Oxy1 (PSt7-10) | 2018-04-04 12:40 | default | 172.8766 | μmol/L | 26.438 | °C | 1005 | hPa | Humid | 35 | 0 | 0 | 22.729 | 94064.6515 | 315403.693 | 30.8691 | 95
6801 | 2018-04-09 08:47 | 39.5333 | Oxy1 (PSt7-10) | 2018-04-04 12:40 | default | 172.7973 | μmol/L | 26.4391 | °C | 1005 | hPa | Humid | 35 | 0 | 0 | 22.734 | 94057.2001 | 315409.1935 | 30.8691 | 95
6803 | 2018-04-09 08:47 | 39.5503 | Oxy1 (PSt7-10) | 2018-04-04 12:40 | default | 172.9087 | μmol/L | 26.4317 | °C | 1005 | hPa | Humid | 35 | 0 | 0 | 22.729 | 94055.7531 | 315407.1243 | 30.8691 | 95
6808 | 2018-04-09 08:48 | 39.5666 | Oxy1 (PSt7-10) | 2018-04-04 12:40 | default | 172.8697 | μmol/L | 26.4365 | °C | 1005 | hPa | Humid | 35 | 0 | 0 | 22.73 | 94045.9362 | 315405.446 | 30.8691 | 95
6811 | 2018-04-09 08:48 | 39.5836 | Oxy1 (PSt7-10) | 2018-04-04 12:40 | default | 172.957 | μmol/L | 26.4338 | °C | 1005 | hPa | Humid | 35 | 0 | 0 | 22.725 | 94053.6567 | 315420.5698 | 30.8691 | 95
6812 | 2018-04-09 08:48 | 39.6 | Oxy1 (PSt7-10) | 2018-04-04 12:40 | default | 172.8892 | μmol/L | 26.4385 | °C | 1005 | hPa | Humid | 35 | 0 | 0 | 22.728 | 94048.5896 | 315422.9045 | 30.8691 | 95
6817 | 2018-04-09 08:48 | 39.6167 | Oxy1 (PSt7-10) | 2018-04-04 12:40 | default | 172.8424 | μmol/L | 26.4419 | °C | 1005 | hPa | Humid | 35 | 0 | 0 | 22.73 | 94050.076 | 315395.5468 | 30.8691 | 95
6819 | 2018-04-09 08:48 | 39.6338 | Oxy1 (PSt7-10) | 2018-04-04 12:40 | default | 172.9346 | μmol/L | 26.4266 | °C | 1005 | hPa | Humid | 35 | 0 | 0 | 22.729 | 94042.1032 | 315410.7218 | 30.8691 | 95
6822 | 2018-04-09 08:48 | 39.6505 | Oxy1 (PSt7-10) | 2018-04-04 12:40 | default | 172.8572 | μmol/L | 26.4273 | °C | 1005 | hPa | Humid | 35 | 0 | 0 | 22.734 | 94041.7322 | 315402.0557 | 30.8691 | 95
6826 | 2018-04-09 08:48 | 39.6672 | Oxy1 (PSt7-10) | 2018-04-04 12:40 | default | 172.9363 | μmol/L | 26.4262 | °C | 1005 | hPa | Humid | 35 | 0 | 0 | 22.729 | 94049.2241 | 315403.3179 | 30.8691 | 95
6828 | 2018-04-09 08:48 | 39.6834 | Oxy1 (PSt7-10) | 2018-04-04 12:40 | default | 172.9259 | μmol/L | 26.4312 | °C | 1005 | hPa | Humid | 35 | 0 | 0 | 22.728 | 94040.8192 | 315408.5143 | 30.8691 | 95
6832 | 2018-04-09 08:48 | 39.7004 | Oxy1 (PSt7-10) | 2018-04-04 12:40 | default | 172.8742 | μmol/L | 26.4327 | °C | 1005 | hPa | Humid | 35 | 0 | 0 | 22.731 | 94040.3184 | 315415.4339 | 30.8691 | 95
6835 | 2018-04-09 08:48 | 39.7167 | Oxy1 (PSt7-10) | 2018-04-04 12:40 | default | 172.9234 | μmol/L | 26.4288 | °C | 1005 | hPa | Humid | 35 | 0 | 0 | 22.729 | 94040.3702 | 315419.4453 | 30.8691 | 95
6837 | 2018-04-09 08:48 | 39.7338 | Oxy1 (PSt7-10) | 2018-04-04 12:40 | default | 172.9226 | μmol/L | 26.4435 | °C | 1005 | hPa | Humid | 35 | 0 | 0 | 22.724 | 94035.063 | 315403.7297 | 30.8691 | 95
6841 | 2018-04-09 08:48 | 39.75 | Oxy1 (PSt7-10) | 2018-04-04 12:40 | default | 172.8306 | μmol/L | 26.4471 | °C | 1005 | hPa | Humid | 35 | 0 | 0 | 22.729 | 94043.153 | 315396.9304 | 30.8691 | 95
6844 | 2018-04-09 08:48 | 39.7672 | Oxy1 (PSt7-10) | 2018-04-04 12:40 | default | 172.8173 | μmol/L | 26.4468 | °C | 1005 | hPa | Humid | 35 | 0 | 0 | 22.73 | 94040.085 | 315394.6294 | 30.8691 | 95
6845 | 2018-04-09 08:48 | 39.784 | Oxy1 (PSt7-10) | 2018-04-04 12:40 | default | 172.8928 | μmol/L | 26.4348 | °C | 1005 | hPa | Humid | 35 | 0 | 0 | 22.729 | 94033.9852 | 315401.9398 | 30.8691 | 95
6848 | 2018-04-09 08:48 | 39.8003 | Oxy1 (PSt7-10) | 2018-04-04 12:40 | default | 172.9471 | μmol/L | 26.427 | °C | 1005 | hPa | Humid | 35 | 0 | 0 | 22.728 | 94029.5976 | 315388.673 | 30.8691 | 95
6853 | 2018-04-09 08:48 | 39.8166 | Oxy1 (PSt7-10) | 2018-04-04 12:40 | default | 172.958 | μmol/L | 26.4365 | °C | 1005 | hPa | Humid | 35 | 0 | 0 | 22.724 | 94026.5488 | 315396.2831 | 30.8691 | 95
6856 | 2018-04-09 08:48 | 39.8337 | Oxy1 (PSt7-10) | 2018-04-04 12:40 | default | 172.9035 | μmol/L | 26.4385 | °C | 1005 | hPa | Humid | 35 | 0 | 0 | 22.727 | 94024.8454 | 315388.1845 | 30.8691 | 95
6857 | 2018-04-09 08:48 | 39.8499 | Oxy1 (PSt7-10) | 2018-04-04 12:40 | default | 172.9722 | μmol/L | 26.4337 | °C | 1005 | hPa | Humid | 35 | 0 | 0 | 22.724 | 94021.7345 | 315386.8824 | 30.8691 | 95
6862 | 2018-04-09 08:48 | 39.8668 | Oxy1 (PSt7-10) | 2018-04-04 12:40 | default | 172.9785 | μmol/L | 26.4237 | °C | 1005 | hPa | Humid | 35 | 0 | 0 | 22.727 | 94018.8562 | 315396.3531 | 30.8691 | 95
6863 | 2018-04-09 08:48 | 39.8839 | Oxy1 (PSt7-10) | 2018-04-04 12:40 | default | 172.9102 | μmol/L | 26.4343 | °C | 1005 | hPa | Humid | 35 | 0 | 0 | 22.728 | 94022.8896 | 315397.2738 | 30.8691 | 95
6867 | 2018-04-09 08:48 | 39.9001 | Oxy1 (PSt7-10) | 2018-04-04 12:40 | default | 172.9248 | μmol/L | 26.4431 | °C | 1005 | hPa | Humid | 35 | 0 | 0 | 22.724 | 94018.7734 | 315399.6027 | 30.8691 | 95
6870 | 2018-04-09 08:48 | 39.9173 | Oxy1 (PSt7-10) | 2018-04-04 12:40 | default | 172.9199 | μmol/L | 26.444 | °C | 1005 | hPa | Humid | 35 | 0 | 0 | 22.724 | 94024.7591 | 315409.9996 | 30.8691 | 95
6872 | 2018-04-09 08:48 | 39.9336 | Oxy1 (PSt7-10) | 2018-04-04 12:40 | default | 172.9357 | μmol/L | 26.4263 | °C | 1005 | hPa | Humid | 35 | 0 | 0 | 22.729 | 94013.9622 | 315389.2808 | 30.8691 | 95
6877 | 2018-04-09 08:48 | 39.9507 | Oxy1 (PSt7-10) | 2018-04-04 12:40 | default | 173.0496 | μmol/L | 26.4301 | °C | 1005 | hPa | Humid | 35 | 0 | 0 | 22.72 | 94013.8661 | 315397.0988 | 30.8691 | 95
6879 | 2018-04-09 08:48 | 39.9671 | Oxy1 (PSt7-10) | 2018-04-04 12:40 | default | 172.9569 | μmol/L | 26.4338 | °C | 1005 | hPa | Humid | 35 | 0 | 0 | 22.725 | 94010.2006 | 315397.4876 | 30.8691 | 95
6882 | 2018-04-09 08:48 | 39.9842 | Oxy1 (PSt7-10) | 2018-04-04 12:40 | default | 173.0289 | μmol/L | 26.4196 | °C | 1005 | hPa | Humid | 35 | 0 | 0 | 22.725 | 94023.0052 | 315396.3903 | 30.8691 | 95
6885 | 2018-04-09 08:48 | 40.0002 | Oxy1 (PSt7-10) | 2018-04-04 12:40 | default | 172.962 | μmol/L | 26.4415 | °C | 1005 | hPa | Humid | 35 | 0 | 0 | 22.722 | 94006.6981 | 315390.9908 | 30.8691 | 95
6888 | 2018-04-09 08:48 | 40.0166 | Oxy1 (PSt7-10) | 2018-04-04 12:40 | default | 172.9729 | μmol/L | 26.4277 | °C | 1005 | hPa | Humid | 35 | 0 | 0 | 22.726 | 94001.8959 | 315398.1445 | 30.8691 | 95
6891 | 2018-04-09 08:48 | 40.0337 | Oxy1 (PSt7-10) | 2018-04-04 12:40 | default | 173.0487 | μmol/L | 26.4215 | °C | 1005 | hPa | Humid | 35 | 0 | 0 | 22.723 | 94008.6498 | 315387.038 | 30.8691 | 95
6894 | 2018-04-09 08:48 | 40.0507 | Oxy1 (PSt7-10) | 2018-04-04 12:40 | default | 173.0581 | μmol/L | 26.4196 | °C | 1005 | hPa | Humid | 35 | 0 | 0 | 22.723 | 94009.258 | 315390.1633 | 30.8691 | 95
6898 | 2018-04-09 08:48 | 40.0669 | Oxy1 (PSt7-10) | 2018-04-04 12:40 | default | 173.0069 | μmol/L | 26.4356 | °C | 1005 | hPa | Humid | 35 | 0 | 0 | 22.721 | 93998.7061 | 315391.8327 | 30.8691 | 95
6899 | 2018-04-09 08:48 | 40.0839 | Oxy1 (PSt7-10) | 2018-04-04 12:40 | default | 173.0228 | μmol/L | 26.4383 | °C | 1005 | hPa | Humid | 35 | 0 | 0 | 22.719 | 93990.9407 | 315391.8791 | 30.8691 | 95
6904 | 2018-04-09 08:48 | 40.1003 | Oxy1 (PSt7-10) | 2018-04-04 12:40 | default | 173.0028 | μmol/L | 26.4364 | °C | 1005 | hPa | Humid | 35 | 0 | 0 | 22.721 | 93993.1431 | 315384.9286 | 30.8691 | 95
6906 | 2018-04-09 08:48 | 40.1167 | Oxy1 (PSt7-10) | 2018-04-04 12:40 | default | 172.9286 | μmol/L | 26.4452 | °C | 1005 | hPa | Humid | 35 | 0 | 0 | 22.723 | 93989.7718 | 315390.6265 | 30.8691 | 95
6910 | 2018-04-09 08:48 | 40.1338 | Oxy1 (PSt7-10) | 2018-04-04 12:40 | default | 173.0123 | μmol/L | 26.4374 | °C | 1005 | hPa | Humid | 35 | 0 | 0 | 22.72 | 93990.6171 | 315395.8103 | 30.8691 | 95
6911 | 2018-04-09 08:48 | 40.1499 | Oxy1 (PSt7-10) | 2018-04-04 12:40 | default | 172.996 | μmol/L | 26.4377 | °C | 1005 | hPa | Humid | 35 | 0 | 0 | 22.721 | 93989.7887 | 315372.327 | 30.8691 | 95
6916 | 2018-04-09 08:48 | 40.1669 | Oxy1 (PSt7-10) | 2018-04-04 12:40 | default | 173.0348 | μmol/L | 26.4301 | °C | 1005 | hPa | Humid | 35 | 0 | 0 | 22.721 | 93995.1844 | 315391.5059 | 30.8691 | 95
6919 | 2018-04-09 08:48 | 40.1834 | Oxy1 (PSt7-10) | 2018-04-04 12:40 | default | 172.9813 | μmol/L | 26.4436 | °C | 1005 | hPa | Humid | 35 | 0 | 0 | 22.72 | 93992.3313 | 315384.4923 | 30.8691 | 95
6921 | 2018-04-09 08:48 | 40.2007 | Oxy1 (PSt7-10) | 2018-04-04 12:40 | default | 172.9936 | μmol/L | 26.4411 | °C | 1005 | hPa | Humid | 35 | 0 | 0 | 22.72 | 93988.6486 | 315381.2095 | 30.8691 | 95
6924 | 2018-04-09 08:48 | 40.2166 | Oxy1 (PSt7-10) | 2018-04-04 12:40 | default | 172.962 | μmol/L | 26.4415 | °C | 1005 | hPa | Humid | 35 | 0 | 0 | 22.722 | 93992.3903 | 315389.4573 | 30.8691 | 95
6927 | 2018-04-09 08:48 | 40.234 | Oxy1 (PSt7-10) | 2018-04-04 12:40 | default | 172.9809 | μmol/L | 26.4349 | °C | 1005 | hPa | Humid | 35 | 0 | 0 | 22.723 | 93984.2926 | 315395.3706 | 30.8691 | 95
6930 | 2018-04-09 08:48 | 40.2505 | Oxy1 (PSt7-10) | 2018-04-04 12:40 | default | 173.0184 | μmol/L | 26.4304 | °C | 1005 | hPa | Humid | 35 | 0 | 0 | 22.722 | 93978.7231 | 315373.657 | 30.8691 | 95
6932 | 2018-04-09 08:48 | 40.2671 | Oxy1 (PSt7-10) | 2018-04-04 12:40 | default | 173.0646 | μmol/L | 26.43 | °C | 1005 | hPa | Humid | 35 | 0 | 0 | 22.719 | 93982.4433 | 315382.5143 | 30.8691 | 95
6936 | 2018-04-09 08:48 | 40.2832 | Oxy1 (PSt7-10) | 2018-04-04 12:40 | default | 173.0264 | μmol/L | 26.4376 | °C | 1005 | hPa | Humid | 35 | 0 | 0 | 22.719 | 93978.0157 | 315375.3801 | 30.8691 | 95
6938 | 2018-04-09 08:48 | 40.3002 | Oxy1 (PSt7-10) | 2018-04-04 12:40 | default | 173.033 | μmol/L | 26.4392 | °C | 1005 | hPa | Humid | 35 | 0 | 0 | 22.718 | 93979.556 | 315384.9999 | 30.8691 | 95
6943 | 2018-04-09 08:48 | 40.3172 | Oxy1 (PSt7-10) | 2018-04-04 12:40 | default | 173.0702 | μmol/L | 26.426 | °C | 1005 | hPa | Humid | 35 | 0 | 0 | 22.72 | 93976.2287 | 315384.7644 | 30.8691 | 95
6944 | 2018-04-09 08:48 | 40.3335 | Oxy1 (PSt7-10) | 2018-04-04 12:40 | default | 173.1055 | μmol/L | 26.4219 | °C | 1005 | hPa | Humid | 35 | 0 | 0 | 22.719 | 93975.0939 | 315386.0384 | 30.8691 | 95
6948 | 2018-04-09 08:48 | 40.3506 | Oxy1 (PSt7-10) | 2018-04-04 12:40 | default | 173.1089 | μmol/L | 26.43 | °C | 1005 | hPa | Humid | 35 | 0 | 0 | 22.716 | 93978.0075 | 315381.1819 | 30.8691 | 95
6952 | 2018-04-09 08:48 | 40.3669 | Oxy1 (PSt7-10) | 2018-04-04 12:40 | default | 172.9958 | μmol/L | 26.4494 | °C | 1005 | hPa | Humid | 35 | 0 | 0 | 22.717 | 93976.5757 | 315388.5177 | 30.8691 | 95
6953 | 2018-04-09 08:48 | 40.3833 | Oxy1 (PSt7-10) | 2018-04-04 12:40 | default | 172.9823 | μmol/L | 26.4492 | °C | 1005 | hPa | Humid | 35 | 0 | 0 | 22.718 | 93971.1859 | 315382.6284 | 30.8691 | 95
6956 | 2018-04-09 08:48 | 40.4003 | Oxy1 (PSt7-10) | 2018-04-04 12:40 | default | 173.0472 | μmol/L | 26.4364 | °C | 1005 | hPa | Humid | 35 | 0 | 0 | 22.718 | 93965.3535 | 315378.7036 | 30.8691 | 95
6959 | 2018-04-09 08:48 | 40.4167 | Oxy1 (PSt7-10) | 2018-04-04 12:40 | default | 173.108 | μmol/L | 26.4331 | °C | 1005 | hPa | Humid | 35 | 0 | 0 | 22.715 | 93963.2793 | 315375.5133 | 30.8691 | 95
6963 | 2018-04-09 08:48 | 40.4337 | Oxy1 (PSt7-10) | 2018-04-04 12:40 | default | 173.0259 | μmol/L | 26.4347 | °C | 1005 | hPa | Humid | 35 | 0 | 0 | 22.72 | 93969.7251 | 315390.0577 | 30.8691 | 95
6965 | 2018-04-09 08:48 | 40.45 | Oxy1 (PSt7-10) | 2018-04-04 12:40 | default | 173.0087 | μmol/L | 26.444 | °C | 1005 | hPa | Humid | 35 | 0 | 0 | 22.718 | 93964.1534 | 315380.3688 | 30.8691 | 95
6970 | 2018-04-09 08:48 | 40.467 | Oxy1 (PSt7-10) | 2018-04-04 12:40 | default | 173.0346 | μmol/L | 26.4388 | °C | 1005 | hPa | Humid | 35 | 0 | 0 | 22.718 | 93964.5418 | 315390.0874 | 30.8691 | 95
6972 | 2018-04-09 08:48 | 40.4833 | Oxy1 (PSt7-10) | 2018-04-04 12:40 | default | 173.0485 | μmol/L | 26.4448 | °C | 1005 | hPa | Humid | 35 | 0 | 0 | 22.715 | 93960.1917 | 315377.2553 | 30.8691 | 95
6976 | 2018-04-09 08:48 | 40.5004 | Oxy1 (PSt7-10) | 2018-04-04 12:40 | default | 173.0771 | μmol/L | 26.4334 | °C | 1005 | hPa | Humid | 35 | 0 | 0 | 22.717 | 93962.6112 | 315382.1742 | 30.8691 | 95
6977 | 2018-04-09 08:48 | 40.5166 | Oxy1 (PSt7-10) | 2018-04-04 12:40 | default | 173.1064 | μmol/L | 26.4392 | °C | 1005 | hPa | Humid | 35 | 0 | 0 | 22.713 | 93960.0652 | 315360.1662 | 30.8691 | 95
6980 | 2018-04-09 08:48 | 40.5338 | Oxy1 (PSt7-10) | 2018-04-04 12:40 | default | 172.9708 | μmol/L | 26.4427 | °C | 1005 | hPa | Humid | 35 | 0 | 0 | 22.721 | 93958.2461 | 315379.4867 | 30.8691 | 95
6984 | 2018-04-09 08:48 | 40.5499 | Oxy1 (PSt7-10) | 2018-04-04 12:40 | default | 172.9419 | μmol/L | 26.4572 | °C | 1005 | hPa | Humid | 35 | 0 | 0 | 22.718 | 93954.4799 | 315368.9073 | 30.8691 | 95
6987 | 2018-04-09 08:49 | 40.5669 | Oxy1 (PSt7-10) | 2018-04-04 12:40 | default | 173.1249 | μmol/L | 26.4327 | °C | 1005 | hPa | Humid | 35 | 0 | 0 | 22.714 | 93959.7658 | 315382.632 | 30.8691 | 95
6991 | 2018-04-09 08:49 | 40.584 | Oxy1 (PSt7-10) | 2018-04-04 12:40 | default | 173.1485 | μmol/L | 26.4309 | °C | 1005 | hPa | Humid | 35 | 0 | 0 | 22.713 | 93958.979 | 315384.5655 | 30.8691 | 95
6994 | 2018-04-09 08:49 | 40.6002 | Oxy1 (PSt7-10) | 2018-04-04 12:40 | default | 173.1227 | μmol/L | 26.4273 | °C | 1005 | hPa | Humid | 35 | 0 | 0 | 22.716 | 93958.951 | 315371.6395 | 30.8691 | 95
6997 | 2018-04-09 08:49 | 40.6172 | Oxy1 (PSt7-10) | 2018-04-04 12:40 | default | 173.0145 | μmol/L | 26.4457 | °C | 1005 | hPa | Humid | 35 | 0 | 0 | 22.717 | 93949.0469 | 315370.1943 | 30.8691 | 95
7000 | 2018-04-09 08:49 | 40.6334 | Oxy1 (PSt7-10) | 2018-04-04 12:40 | default | 173.0944 | μmol/L | 26.4387 | °C | 1005 | hPa | Humid | 35 | 0 | 0 | 22.714 | 93946.15 | 315353.5744 | 30.8691 | 95
7003 | 2018-04-09 08:49 | 40.6505 | Oxy1 (PSt7-10) | 2018-04-04 12:40 | default | 173.1781 | μmol/L | 26.428 | °C | 1005 | hPa | Humid | 35 | 0 | 0 | 22.712 | 93946.4869 | 315374.6324 | 30.8691 | 95
7004 | 2018-04-09 08:49 | 40.6666 | Oxy1 (PSt7-10) | 2018-04-04 12:40 | default | 173.1524 | μmol/L | 26.4272 | °C | 1005 | hPa | Humid | 35 | 0 | 0 | 22.714 | 93944.2241 | 315364.3641 | 30.8691 | 95
7008 | 2018-04-09 08:49 | 40.684 | Oxy1 (PSt7-10) | 2018-04-04 12:40 | default | 173.0102 | μmol/L | 26.4553 | °C | 1005 | hPa | Humid | 35 | 0 | 0 | 22.714 | 93945.7317 | 315376.6266 | 30.8691 | 95
7010 | 2018-04-09 08:49 | 40.6999 | Oxy1 (PSt7-10) | 2018-04-04 12:40 | default | 172.9751 | μmol/L | 26.4593 | °C | 1005 | hPa | Humid | 35 | 0 | 0 | 22.715 | 93940.6814 | 315371.5233 | 30.8691 | 95
7013 | 2018-04-09 08:49 | 40.717 | Oxy1 (PSt7-10) | 2018-04-04 12:40 | default | 173.1845 | μmol/L | 26.4413 | °C | 1005 | hPa | Humid | 35 | 0 | 0 | 22.707 | 93944.5002 | 315376.8218 | 30.8691 | 95
7017 | 2018-04-09 08:49 | 40.7335 | Oxy1 (PSt7-10) | 2018-04-04 12:40 | default | 173.117 | μmol/L | 26.443 | °C | 1005 | hPa | Humid | 35 | 0 | 0 | 22.711 | 93937.2763 | 315371.5731 | 30.8691 | 95
7021 | 2018-04-09 08:49 | 40.7505 | Oxy1 (PSt7-10) | 2018-04-04 12:40 | default | 173.1335 | μmol/L | 26.4485 | °C | 1005 | hPa | Humid | 35 | 0 | 0 | 22.708 | 93937.986 | 315367.4342 | 30.8691 | 95
7024 | 2018-04-09 08:49 | 40.7668 | Oxy1 (PSt7-10) | 2018-04-04 12:40 | default | 173.0985 | μmol/L | 26.4495 | °C | 1005 | hPa | Humid | 35 | 0 | 0 | 22.71 | 93939.8832 | 315362.7796 | 30.8691 | 95
7027 | 2018-04-09 08:49 | 40.7833 | Oxy1 (PSt7-10) | 2018-04-04 12:40 | default | 173.0504 | μmol/L | 26.4474 | °C | 1005 | hPa | Humid | 35 | 0 | 0 | 22.714 | 93931.9037 | 315366.8097 | 30.8691 | 95
7030 | 2018-04-09 08:49 | 40.8004 | Oxy1 (PSt7-10) | 2018-04-04 12:40 | default | 173.0401 | μmol/L | 26.4494 | °C | 1005 | hPa | Humid | 35 | 0 | 0 | 22.714 | 93930.2267 | 315377.7618 | 30.8691 | 95
7033 | 2018-04-09 08:49 | 40.8166 | Oxy1 (PSt7-10) | 2018-04-04 12:40 | default | 173.225 | μmol/L | 26.4304 | °C | 1005 | hPa | Humid | 35 | 0 | 0 | 22.708 | 93933.7415 | 315380.1567 | 30.8691 | 95
7035 | 2018-04-09 08:49 | 40.8336 | Oxy1 (PSt7-10) | 2018-04-04 12:40 | default | 173.1693 | μmol/L | 26.4414 | °C | 1005 | hPa | Humid | 35 | 0 | 0 | 22.708 | 93925.752 | 315382.8467 | 30.8691 | 95
7039 | 2018-04-09 08:49 | 40.85 | Oxy1 (PSt7-10) | 2018-04-04 12:40 | default | 173.0509 | μmol/L | 26.4415 | °C | 1005 | hPa | Humid | 35 | 0 | 0 | 22.716 | 93930.1133 | 315376.3153 | 30.8691 | 95
7042 | 2018-04-09 08:49 | 40.8671 | Oxy1 (PSt7-10) | 2018-04-04 12:40 | default | 173.167 | μmol/L | 26.4448 | °C | 1005 | hPa | Humid | 35 | 0 | 0 | 22.707 | 93926.1573 | 315373.4968 | 30.8691 | 95
7043 | 2018-04-09 08:49 | 40.8835 | Oxy1 (PSt7-10) | 2018-04-04 12:40 | default | 173.1356 | μmol/L | 26.448 | °C | 1005 | hPa | Humid | 35 | 0 | 0 | 22.708 | 93931.0875 | 315368.2669 | 30.8691 | 95
7048 | 2018-04-09 08:49 | 40.9003 | Oxy1 (PSt7-10) | 2018-04-04 12:40 | default | 173.1961 | μmol/L | 26.4303 | °C | 1005 | hPa | Humid | 35 | 0 | 0 | 22.71 | 93926.2004 | 315373.8431 | 30.8691 | 95
7049 | 2018-04-09 08:49 | 40.9166 | Oxy1 (PSt7-10) | 2018-04-04 12:40 | default | 173.2229 | μmol/L | 26.4337 | °C | 1005 | hPa | Humid | 35 | 0 | 0 | 22.707 | 93923.3313 | 315360.1546 | 30.8691 | 95
7054 | 2018-04-09 08:49 | 40.9337 | Oxy1 (PSt7-10) | 2018-04-04 12:40 | default | 173.1427 | μmol/L | 26.4466 | °C | 1005 | hPa | Humid | 35 | 0 | 0 | 22.708 | 93931.5859 | 315369.068 | 30.8691 | 95
7057 | 2018-04-09 08:49 | 40.95 | Oxy1 (PSt7-10) | 2018-04-04 12:40 | default | 173.1129 | μmol/L | 26.4496 | °C | 1005 | hPa | Humid | 35 | 0 | 0 | 22.709 | 93922.137 | 315358.7394 | 30.8691 | 95
7060 | 2018-04-09 08:49 | 40.9671 | Oxy1 (PSt7-10) | 2018-04-04 12:40 | default | 173.2273 | μmol/L | 26.4299 | °C | 1005 | hPa | Humid | 35 | 0 | 0 | 22.708 | 93919.8375 | 315378.2473 | 30.8691 | 95
7061 | 2018-04-09 08:49 | 40.9835 | Oxy1 (PSt7-10) | 2018-04-04 12:40 | default | 173.216 | μmol/L | 26.4351 | °C | 1005 | hPa | Humid | 35 | 0 | 0 | 22.707 | 93924.958 | 315375.2076 | 30.8691 | 95
7066 | 2018-04-09 08:49 | 41.0004 | Oxy1 (PSt7-10) | 2018-04-04 12:40 | default | 173.1502 | μmol/L | 26.4335 | °C | 1005 | hPa | Humid | 35 | 0 | 0 | 22.712 | 93920.3252 | 315384.9591 | 30.8691 | 95
7068 | 2018-04-09 08:49 | 41.0167 | Oxy1 (PSt7-10) | 2018-04-04 12:40 | default | 173.1366 | μmol/L | 26.4478 | °C | 1005 | hPa | Humid | 35 | 0 | 0 | 22.708 | 93912.7848 | 315381.7469 | 30.8691 | 95
7071 | 2018-04-09 08:49 | 41.0338 | Oxy1 (PSt7-10) | 2018-04-04 12:40 | default | 173.1154 | μmol/L | 26.4433 | °C | 1005 | hPa | Humid | 35 | 0 | 0 | 22.711 | 93914.8365 | 315372.8565 | 30.8691 | 95
7073 | 2018-04-09 08:49 | 41.05 | Oxy1 (PSt7-10) | 2018-04-04 12:40 | default | 173.1246 | μmol/L | 26.4473 | °C | 1005 | hPa | Humid | 35 | 0 | 0 | 22.709 | 93915.5191 | 315379.723 | 30.8691 | 95
7078 | 2018-04-09 08:49 | 41.0671 | Oxy1 (PSt7-10) | 2018-04-04 12:40 | default | 173.1568 | μmol/L | 26.4526 | °C | 1005 | hPa | Humid | 35 | 0 | 0 | 22.705 | 93910.2853 | 315382.6173 | 30.8691 | 95
7079 | 2018-04-09 08:49 | 41.0834 | Oxy1 (PSt7-10) | 2018-04-04 12:40 | default | 173.1119 | μmol/L | 26.4411 | °C | 1005 | hPa | Humid | 35 | 0 | 0 | 22.712 | 93907.2621 | 315362.676 | 30.8691 | 95
7084 | 2018-04-09 08:49 | 41.1007 | Oxy1 (PSt7-10) | 2018-04-04 12:40 | default | 173.1771 | μmol/L | 26.4428 | °C | 1005 | hPa | Humid | 35 | 0 | 0 | 22.707 | 93910.2797 | 315369.2334 | 30.8691 | 95
7085 | 2018-04-09 08:49 | 41.1173 | Oxy1 (PSt7-10) | 2018-04-04 12:40 | default | 173.0579 | μmol/L | 26.4575 | °C | 1005 | hPa | Humid | 35 | 0 | 0 | 22.71 | 93896.2598 | 315371.6157 | 30.8691 | 95
7089 | 2018-04-09 08:49 | 41.1335 | Oxy1 (PSt7-10) | 2018-04-04 12:40 | default | 173.1719 | μmol/L | 26.4467 | °C | 1005 | hPa | Humid | 35 | 0 | 0 | 22.706 | 93903.3491 | 315364.1928 | 30.8691 | 95
7092 | 2018-04-09 08:49 | 41.1507 | Oxy1 (PSt7-10) | 2018-04-04 12:40 | default | 173.2864 | μmol/L | 26.4329 | °C | 1005 | hPa | Humid | 35 | 0 | 0 | 22.703 | 93900.0271 | 315365.0537 | 30.8691 | 95
7096 | 2018-04-09 08:49 | 41.1669 | Oxy1 (PSt7-10) | 2018-04-04 12:40 | default | 173.1882 | μmol/L | 26.4406 | °C | 1005 | hPa | Humid | 35 | 0 | 0 | 22.707 | 93900.1596 | 315356.4488 | 30.8691 | 95
7099 | 2018-04-09 08:49 | 41.1839 | Oxy1 (PSt7-10) | 2018-04-04 12:40 | default | 173.1448 | μmol/L | 26.4462 | °C | 1005 | hPa | Humid | 35 | 0 | 0 | 22.708 | 93895.0244 | 315356.3603 | 30.8691 | 95
7100 | 2018-04-09 08:49 | 41.2006 | Oxy1 (PSt7-10) | 2018-04-04 12:40 | default | 173.1823 | μmol/L | 26.4505 | °C | 1005 | hPa | Humid | 35 | 0 | 0 | 22.704 | 93901.2459 | 315356.3503 | 30.8691 | 95
7104 | 2018-04-09 08:49 | 41.2168 | Oxy1 (PSt7-10) | 2018-04-04 12:40 | default | 173.2624 | μmol/L | 26.4259 | °C | 1005 | hPa | Humid | 35 | 0 | 0 | 22.707 | 93888.277 | 315357.8888 | 30.8691 | 95
7108 | 2018-04-09 08:49 | 41.2339 | Oxy1 (PSt7-10) | 2018-04-04 12:40 | default | 173.2234 | μmol/L | 26.4336 | °C | 1005 | hPa | Humid | 35 | 0 | 0 | 22.707 | 93898.3822 | 315358.7557 | 30.8691 | 95
7111 | 2018-04-09 08:49 | 41.2502 | Oxy1 (PSt7-10) | 2018-04-04 12:40 | default | 173.2202 | μmol/L | 26.443 | °C | 1005 | hPa | Humid | 35 | 0 | 0 | 22.704 | 93884.2457 | 315362.5373 | 30.8691 | 95
7114 | 2018-04-09 08:49 | 41.2666 | Oxy1 (PSt7-10) | 2018-04-04 12:40 | default | 173.2661 | μmol/L | 26.4369 | °C | 1005 | hPa | Humid | 35 | 0 | 0 | 22.703 | 93882.379 | 315350.5405 | 30.8691 | 95
7117 | 2018-04-09 08:49 | 41.2838 | Oxy1 (PSt7-10) | 2018-04-04 12:40 | default | 173.3006 | μmol/L | 26.4417 | °C | 1005 | hPa | Humid | 35 | 0 | 0 | 22.699 | 93895.9911 | 315348.806 | 30.8691 | 95
7120 | 2018-04-09 08:49 | 41.3006 | Oxy1 (PSt7-10) | 2018-04-04 12:40 | default | 173.2945 | μmol/L | 26.4313 | °C | 1005 | hPa | Humid | 35 | 0 | 0 | 22.703 | 93880.6791 | 315362.0227 | 30.8691 | 95
7122 | 2018-04-09 08:49 | 41.3168 | Oxy1 (PSt7-10) | 2018-04-04 12:40 | default | 173.1765 | μmol/L | 26.4575 | °C | 1005 | hPa | Humid | 35 | 0 | 0 | 22.702 | 93886.7792 | 315366.4622 | 30.8691 | 95
7125 | 2018-04-09 08:49 | 41.3338 | Oxy1 (PSt7-10) | 2018-04-04 12:40 | default | 173.1782 | μmol/L | 26.4455 | °C | 1005 | hPa | Humid | 35 | 0 | 0 | 22.706 | 93892.2358 | 315356.2437 | 30.8691 | 95
7128 | 2018-04-09 08:49 | 41.35 | Oxy1 (PSt7-10) | 2018-04-04 12:40 | default | 173.2227 | μmol/L | 26.4425 | °C | 1005 | hPa | Humid | 35 | 0 | 0 | 22.704 | 93879.2317 | 315349.1077 | 30.8691 | 95
7130 | 2018-04-09 08:49 | 41.3669 | Oxy1 (PSt7-10) | 2018-04-04 12:40 | default | 173.2955 | μmol/L | 26.4398 | °C | 1005 | hPa | Humid | 35 | 0 | 0 | 22.7 | 93884.9447 | 315357.5443 | 30.8691 | 95
7133 | 2018-04-09 08:49 | 41.384 | Oxy1 (PSt7-10) | 2018-04-04 12:40 | default | 173.1708 | μmol/L | 26.444 | °C | 1005 | hPa | Humid | 35 | 0 | 0 | 22.707 | 93882.6197 | 315363.277 | 30.8691 | 95
7136 | 2018-04-09 08:49 | 41.4003 | Oxy1 (PSt7-10) | 2018-04-04 12:40 | default | 173.2581 | μmol/L | 26.4472 | °C | 1005 | hPa | Humid | 35 | 0 | 0 | 22.7 | 93877.3173 | 315347.973 | 30.8691 | 95
7140 | 2018-04-09 08:49 | 41.4174 | Oxy1 (PSt7-10) | 2018-04-04 12:40 | default | 173.194 | μmol/L | 26.4482 | °C | 1005 | hPa | Humid | 35 | 0 | 0 | 22.704 | 93878.9576 | 315358.6796 | 30.8691 | 95
7142 | 2018-04-09 08:49 | 41.4336 | Oxy1 (PSt7-10) | 2018-04-04 12:40 | default | 173.185 | μmol/L | 26.4529 | °C | 1005 | hPa | Humid | 35 | 0 | 0 | 22.703 | 93878.4602 | 315365.2817 | 30.8691 | 95
7147 | 2018-04-09 08:49 | 41.451 | Oxy1 (PSt7-10) | 2018-04-04 12:40 | default | 173.232 | μmol/L | 26.4436 | °C | 1005 | hPa | Humid | 35 | 0 | 0 | 22.703 | 93873.4731 | 315371.4802 | 30.8691 | 95
7148 | 2018-04-09 08:49 | 41.4671 | Oxy1 (PSt7-10) | 2018-04-04 12:40 | default | 173.3609 | μmol/L | 26.4415 | °C | 1005 | hPa | Humid | 35 | 0 | 0 | 22.695 | 93874.7519 | 315355.3881 | 30.8691 | 95
7151 | 2018-04-09 08:49 | 41.4833 | Oxy1 (PSt7-10) | 2018-04-04 12:40 | default | 173.2439 | μmol/L | 26.4412 | °C | 1005 | hPa | Humid | 35 | 0 | 0 | 22.703 | 93873.1115 | 315344.125 | 30.8691 | 95
7154 | 2018-04-09 08:49 | 41.5003 | Oxy1 (PSt7-10) | 2018-04-04 12:40 | default | 173.2096 | μmol/L | 26.4538 | °C | 1005 | hPa | Humid | 35 | 0 | 0 | 22.701 | 93870.0532 | 315354.404 | 30.8691 | 95
7157 | 2018-04-09 08:49 | 41.5174 | Oxy1 (PSt7-10) | 2018-04-04 12:40 | default | 173.3579 | μmol/L | 26.4362 | °C | 1005 | hPa | Humid | 35 | 0 | 0 | 22.697 | 93868.9474 | 315356.718 | 30.8691 | 95
7160 | 2018-04-09 08:49 | 41.5336 | Oxy1 (PSt7-10) | 2018-04-04 12:40 | default | 173.304 | μmol/L | 26.4381 | °C | 1005 | hPa | Humid | 35 | 0 | 0 | 22.7 | 93856.2255 | 315350.9247 | 30.8691 | 95
7163 | 2018-04-09 08:49 | 41.5506 | Oxy1 (PSt7-10) | 2018-04-04 12:40 | default | 173.2743 | μmol/L | 26.4382 | °C | 1005 | hPa | Humid | 35 | 0 | 0 | 22.702 | 93866.4679 | 315349.4591 | 30.8691 | 95
7166 | 2018-04-09 08:50 | 41.5672 | Oxy1 (PSt7-10) | 2018-04-04 12:40 | default | 173.3199 | μmol/L | 26.4379 | °C | 1005 | hPa | Humid | 35 | 0 | 0 | 22.699 | 93859.8733 | 315346.8555 | 30.8691 | 95
7169 | 2018-04-09 08:50 | 41.5835 | Oxy1 (PSt7-10) | 2018-04-04 12:40 | default | 173.2915 | μmol/L | 26.4464 | °C | 1005 | hPa | Humid | 35 | 0 | 0 | 22.698 | 93867.7305 | 315348.8279 | 30.8691 | 95
7173 | 2018-04-09 08:50 | 41.6005 | Oxy1 (PSt7-10) | 2018-04-04 12:40 | default | 173.3254 | μmol/L | 26.4397 | °C | 1005 | hPa | Humid | 35 | 0 | 0 | 22.698 | 93866.7946 | 315347.1513 | 30.8691 | 95
7177 | 2018-04-09 08:50 | 41.6167 | Oxy1 (PSt7-10) | 2018-04-04 12:40 | default | 173.3215 | μmol/L | 26.4347 | °C | 1005 | hPa | Humid | 35 | 0 | 0 | 22.7 | 93848.065 | 315351.1865 | 30.8691 | 95
7179 | 2018-04-09 08:50 | 41.6338 | Oxy1 (PSt7-10) | 2018-04-04 12:40 | default | 173.2783 | μmol/L | 26.4374 | °C | 1005 | hPa | Humid | 35 | 0 | 0 | 22.702 | 93853.5876 | 315347.7041 | 30.8691 | 95
7183 | 2018-04-09 08:50 | 41.6502 | Oxy1 (PSt7-10) | 2018-04-04 12:40 | default | 173.2903 | μmol/L | 26.4525 | °C | 1005 | hPa | Humid | 35 | 0 | 0 | 22.696 | 93845.2345 | 315339.4375 | 30.8691 | 95
7186 | 2018-04-09 08:50 | 41.6671 | Oxy1 (PSt7-10) | 2018-04-04 12:40 | default | 173.1789 | μmol/L | 26.4657 | °C | 1005 | hPa | Humid | 35 | 0 | 0 | 22.699 | 93853.5433 | 315355.7484 | 30.8691 | 95
7189 | 2018-04-09 08:50 | 41.6832 | Oxy1 (PSt7-10) | 2018-04-04 12:40 | default | 173.26 | μmol/L | 26.4614 | °C | 1005 | hPa | Humid | 35 | 0 | 0 | 22.695 | 93851.1062 | 315339.3634 | 30.8691 | 95
7190 | 2018-04-09 08:50 | 41.7002 | Oxy1 (PSt7-10) | 2018-04-04 12:40 | default | 173.3135 | μmol/L | 26.4537 | °C | 1005 | hPa | Humid | 35 | 0 | 0 | 22.694 | 93853.4981 | 315341.1139 | 30.8691 | 95
7195 | 2018-04-09 08:50 | 41.7173 | Oxy1 (PSt7-10) | 2018-04-04 12:40 | default | 173.2392 | μmol/L | 26.4567 | °C | 1005 | hPa | Humid | 35 | 0 | 0 | 22.698 | 93857.6545 | 315352.1417 | 30.8691 | 95
7197 | 2018-04-09 08:50 | 41.7335 | Oxy1 (PSt7-10) | 2018-04-04 12:40 | default | 173.3031 | μmol/L | 26.4529 | °C | 1005 | hPa | Humid | 35 | 0 | 0 | 22.695 | 93849.2563 | 315338.3592 | 30.8691 | 95
7199 | 2018-04-09 08:50 | 41.7509 | Oxy1 (PSt7-10) | 2018-04-04 12:40 | default | 173.3456 | μmol/L | 26.4474 | °C | 1005 | hPa | Humid | 35 | 0 | 0 | 22.694 | 93855.014 | 315344.1052 | 30.8691 | 95
7202 | 2018-04-09 08:50 | 41.7669 | Oxy1 (PSt7-10) | 2018-04-04 12:40 | default | 173.3319 | μmol/L | 26.4414 | °C | 1005 | hPa | Humid | 35 | 0 | 0 | 22.697 | 93854.3468 | 315333.5887 | 30.8691 | 95
7205 | 2018-04-09 08:50 | 41.7833 | Oxy1 (PSt7-10) | 2018-04-04 12:40 | default | 173.3278 | μmol/L | 26.4422 | °C | 1005 | hPa | Humid | 35 | 0 | 0 | 22.697 | 93853.4251 | 315337.6814 | 30.8691 | 95
7209 | 2018-04-09 08:50 | 41.7999 | Oxy1 (PSt7-10) | 2018-04-04 12:40 | default | 173.2754 | μmol/L | 26.4525 | °C | 1005 | hPa | Humid | 35 | 0 | 0 | 22.697 | 93846.0481 | 315337.437 | 30.8691 | 95
7213 | 2018-04-09 08:50 | 41.817 | Oxy1 (PSt7-10) | 2018-04-04 12:40 | default | 173.2997 | μmol/L | 26.4536 | °C | 1005 | hPa | Humid | 35 | 0 | 0 | 22.695 | 93851.1631 | 315335.5468 | 30.8691 | 95
7216 | 2018-04-09 08:50 | 41.8333 | Oxy1 (PSt7-10) | 2018-04-04 12:40 | default | 173.3038 | μmol/L | 26.4528 | °C | 1005 | hPa | Humid | 35 | 0 | 0 | 22.695 | 93837.4185 | 315336.7316 | 30.8691 | 95
7218 | 2018-04-09 08:50 | 41.8504 | Oxy1 (PSt7-10) | 2018-04-04 12:40 | default | 173.3879 | μmol/L | 26.4391 | °C | 1005 | hPa | Humid | 35 | 0 | 0 | 22.694 | 93836.0149 | 315346.426 | 30.8691 | 95
7221 | 2018-04-09 08:50 | 41.8666 | Oxy1 (PSt7-10) | 2018-04-04 12:40 | default | 173.2725 | μmol/L | 26.4502 | °C | 1005 | hPa | Humid | 35 | 0 | 0 | 22.698 | 93840.4738 | 315338.6946 | 30.8691 | 95
7223 | 2018-04-09 08:50 | 41.8837 | Oxy1 (PSt7-10) | 2018-04-04 12:40 | default | 173.3971 | μmol/L | 26.4431 | °C | 1005 | hPa | Humid | 35 | 0 | 0 | 22.692 | 93848.9912 | 315340.876 | 30.8691 | 95
7227 | 2018-04-09 08:50 | 41.9002 | Oxy1 (PSt7-10) | 2018-04-04 12:40 | default | 173.361 | μmol/L | 26.4385 | °C | 1005 | hPa | Humid | 35 | 0 | 0 | 22.696 | 93836.9519 | 315349.0098 | 30.8691 | 95
7231 | 2018-04-09 08:50 | 41.9171 | Oxy1 (PSt7-10) | 2018-04-04 12:40 | default | 173.3559 | μmol/L | 26.4454 | °C | 1005 | hPa | Humid | 35 | 0 | 0 | 22.694 | 93842.6772 | 315361.3454 | 30.8691 | 95
7233 | 2018-04-09 08:50 | 41.9333 | Oxy1 (PSt7-10) | 2018-04-04 12:40 | default | 173.4514 | μmol/L | 26.4353 | °C | 1005 | hPa | Humid | 35 | 0 | 0 | 22.691 | 93836.5738 | 315332.6949 | 30.8691 | 95
7236 | 2018-04-09 08:50 | 41.9504 | Oxy1 (PSt7-10) | 2018-04-04 12:40 | default | 173.3775 | μmol/L | 26.4382 | °C | 1005 | hPa | Humid | 35 | 0 | 0 | 22.695 | 93830.4659 | 315356.2612 | 30.8691 | 95
7240 | 2018-04-09 08:50 | 41.9667 | Oxy1 (PSt7-10) | 2018-04-04 12:40 | default | 173.3594 | μmol/L | 26.4505 | °C | 1005 | hPa | Humid | 35 | 0 | 0 | 22.692 | 93827.2346 | 315339.0622 | 30.8691 | 95
7242 | 2018-04-09 08:50 | 41.9837 | Oxy1 (PSt7-10) | 2018-04-04 12:40 | default | 173.3217 | μmol/L | 26.4492 | °C | 1005 | hPa | Humid | 35 | 0 | 0 | 22.695 | 93825.4033 | 315324.3895 | 30.8691 | 95
7245 | 2018-04-09 08:50 | 42.0001 | Oxy1 (PSt7-10) | 2018-04-04 12:40 | default | 173.4042 | μmol/L | 26.4417 | °C | 1005 | hPa | Humid | 35 | 0 | 0 | 22.692 | 93826.1569 | 315333.456 | 30.8691 | 95
7248 | 2018-04-09 08:50 | 42.0173 | Oxy1 (PSt7-10) | 2018-04-04 12:40 | default | 173.4038 | μmol/L | 26.4447 | °C | 1005 | hPa | Humid | 35 | 0 | 0 | 22.691 | 93824.9998 | 315326.1789 | 30.8691 | 95
7251 | 2018-04-09 08:50 | 42.0337 | Oxy1 (PSt7-10) | 2018-04-04 12:40 | default | 173.3373 | μmol/L | 26.4549 | °C | 1005 | hPa | Humid | 35 | 0 | 0 | 22.692 | 93818.3282 | 315331.5657 | 30.8691 | 95
7255 | 2018-04-09 08:50 | 42.0505 | Oxy1 (PSt7-10) | 2018-04-04 12:40 | default | 173.3554 | μmol/L | 26.4426 | °C | 1005 | hPa | Humid | 35 | 0 | 0 | 22.695 | 93819.2725 | 315339.1012 | 30.8691 | 95
7256 | 2018-04-09 08:50 | 42.0668 | Oxy1 (PSt7-10) | 2018-04-04 12:40 | default | 173.3576 | μmol/L | 26.4538 | °C | 1005 | hPa | Humid | 35 | 0 | 0 | 22.691 | 93822.6663 | 315341.0941 | 30.8691 | 95
7260 | 2018-04-09 08:50 | 42.0839 | Oxy1 (PSt7-10) | 2018-04-04 12:40 | default | 173.3611 | μmol/L | 26.4473 | °C | 1005 | hPa | Humid | 35 | 0 | 0 | 22.693 | 93821.6501 | 315332.1819 | 30.8691 | 95
7262 | 2018-04-09 08:50 | 42.1002 | Oxy1 (PSt7-10) | 2018-04-04 12:40 | default | 173.4284 | μmol/L | 26.4398 | °C | 1005 | hPa | Humid | 35 | 0 | 0 | 22.691 | 93816.3142 | 315318.1573 | 30.8691 | 95
7265 | 2018-04-09 08:50 | 42.1172 | Oxy1 (PSt7-10) | 2018-04-04 12:40 | default | 173.4212 | μmol/L | 26.4442 | °C | 1005 | hPa | Humid | 35 | 0 | 0 | 22.69 | 93819.698 | 315345.842 | 30.8691 | 95
7268 | 2018-04-09 08:50 | 42.1336 | Oxy1 (PSt7-10) | 2018-04-04 12:40 | default | 173.2864 | μmol/L | 26.4533 | °C | 1005 | hPa | Humid | 35 | 0 | 0 | 22.696 | 93816.317 | 315329.7119 | 30.8691 | 95
7271 | 2018-04-09 08:50 | 42.1506 | Oxy1 (PSt7-10) | 2018-04-04 12:40 | default | 173.4507 | μmol/L | 26.4384 | °C | 1005 | hPa | Humid | 35 | 0 | 0 | 22.69 | 93818.811 | 315338.1309 | 30.8691 | 95
7274 | 2018-04-09 08:50 | 42.1668 | Oxy1 (PSt7-10) | 2018-04-04 12:40 | default | 173.3852 | μmol/L | 26.4425 | °C | 1005 | hPa | Humid | 35 | 0 | 0 | 22.693 | 93809.7319 | 315329.5653 | 30.8691 | 95
7278 | 2018-04-09 08:50 | 42.1839 | Oxy1 (PSt7-10) | 2018-04-04 12:40 | default | 173.3668 | μmol/L | 26.452 | °C | 1005 | hPa | Humid | 35 | 0 | 0 | 22.691 | 93810.9289 | 315326.0304 | 30.8691 | 95
7280 | 2018-04-09 08:50 | 42.2001 | Oxy1 (PSt7-10) | 2018-04-04 12:40 | default | 173.361 | μmol/L | 26.4473 | °C | 1005 | hPa | Humid | 35 | 0 | 0 | 22.693 | 93811.7539 | 315323.6535 | 30.8691 | 95
7284 | 2018-04-09 08:50 | 42.2173 | Oxy1 (PSt7-10) | 2018-04-04 12:40 | default | 173.3681 | μmol/L | 26.4517 | °C | 1005 | hPa | Humid | 35 | 0 | 0 | 22.691 | 93803.905 | 315313.6552 | 30.8691 | 95
7287 | 2018-04-09 08:50 | 42.2334 | Oxy1 (PSt7-10) | 2018-04-04 12:40 | default | 173.4587 | μmol/L | 26.4426 | °C | 1005 | hPa | Humid | 35 | 0 | 0 | 22.688 | 93803.9786 | 315330.3789 | 30.8691 | 95
7289 | 2018-04-09 08:50 | 42.2504 | Oxy1 (PSt7-10) | 2018-04-04 12:40 | default | 173.469 | μmol/L | 26.4406 | °C | 1005 | hPa | Humid | 35 | 0 | 0 | 22.688 | 93812.442 | 315345.5694 | 30.8691 | 95
7293 | 2018-04-09 08:50 | 42.2666 | Oxy1 (PSt7-10) | 2018-04-04 12:40 | default | 173.4658 | μmol/L | 26.4412 | °C | 1005 | hPa | Humid | 35 | 0 | 0 | 22.688 | 93797.8649 | 315338.9283 | 30.8691 | 95
7296 | 2018-04-09 08:50 | 42.2837 | Oxy1 (PSt7-10) | 2018-04-04 12:40 | default | 173.3823 | μmol/L | 26.4489 | °C | 1005 | hPa | Humid | 35 | 0 | 0 | 22.691 | 93801.7257 | 315325.8787 | 30.8691 | 95
7299 | 2018-04-09 08:50 | 42.2999 | Oxy1 (PSt7-10) | 2018-04-04 12:40 | default | 173.4147 | μmol/L | 26.4542 | °C | 1005 | hPa | Humid | 35 | 0 | 0 | 22.687 | 93794.6631 | 315324.2781 | 30.8691 | 95
7303 | 2018-04-09 08:50 | 42.3172 | Oxy1 (PSt7-10) | 2018-04-04 12:40 | default | 173.4401 | μmol/L | 26.4492 | °C | 1005 | hPa | Humid | 35 | 0 | 0 | 22.687 | 93805.3692 | 315325.4382 | 30.8691 | 95
7306 | 2018-04-09 08:50 | 42.3336 | Oxy1 (PSt7-10) | 2018-04-04 12:40 | default | 173.4115 | μmol/L | 26.449 | °C | 1005 | hPa | Humid | 35 | 0 | 0 | 22.689 | 93790.4649 | 315328.866 | 30.8691 | 95
7309 | 2018-04-09 08:50 | 42.3508 | Oxy1 (PSt7-10) | 2018-04-04 12:40 | default | 173.3577 | μmol/L | 26.4538 | °C | 1005 | hPa | Humid | 35 | 0 | 0 | 22.691 | 93784.4661 | 315315.9662 | 30.8691 | 95
7312 | 2018-04-09 08:50 | 42.3671 | Oxy1 (PSt7-10) | 2018-04-04 12:40 | default | 173.3774 | μmol/L | 26.4586 | °C | 1005 | hPa | Humid | 35 | 0 | 0 | 22.688 | 93785.8037 | 315317.5437 | 30.8691 | 95
7314 | 2018-04-09 08:50 | 42.3838 | Oxy1 (PSt7-10) | 2018-04-04 12:40 | default | 173.4375 | μmol/L | 26.4555 | °C | 1005 | hPa | Humid | 35 | 0 | 0 | 22.685 | 93795.2318 | 315308.7224 | 30.8691 | 95
7317 | 2018-04-09 08:50 | 42.4005 | Oxy1 (PSt7-10) | 2018-04-04 12:40 | default | 173.4589 | μmol/L | 26.4397 | °C | 1005 | hPa | Humid | 35 | 0 | 0 | 22.689 | 93791.3024 | 315310.4009 | 30.8691 | 95
7319 | 2018-04-09 08:50 | 42.4173 | Oxy1 (PSt7-10) | 2018-04-04 12:40 | default | 173.5107 | μmol/L | 26.444 | °C | 1005 | hPa | Humid | 35 | 0 | 0 | 22.684 | 93791.3655 | 315324.7382 | 30.8691 | 95
7324 | 2018-04-09 08:50 | 42.4335 | Oxy1 (PSt7-10) | 2018-04-04 12:40 | default | 173.4662 | μmol/L | 26.4499 | °C | 1005 | hPa | Humid | 35 | 0 | 0 | 22.685 | 93781.6722 | 315320.8489 | 30.8691 | 95
7325 | 2018-04-09 08:50 | 42.4506 | Oxy1 (PSt7-10) | 2018-04-04 12:40 | default | 173.4414 | μmol/L | 26.4489 | °C | 1005 | hPa | Humid | 35 | 0 | 0 | 22.687 | 93788.559 | 315312.7188 | 30.8691 | 95
7328 | 2018-04-09 08:50 | 42.467 | Oxy1 (PSt7-10) | 2018-04-04 12:40 | default | 173.502 | μmol/L | 26.4457 | °C | 1005 | hPa | Humid | 35 | 0 | 0 | 22.684 | 93771.8064 | 315317.98 | 30.8691 | 95
7333 | 2018-04-09 08:50 | 42.484 | Oxy1 (PSt7-10) | 2018-04-04 12:40 | default | 173.504 | μmol/L | 26.4454 | °C | 1005 | hPa | Humid | 35 | 0 | 0 | 22.684 | 93779.6179 | 315323.2021 | 30.8691 | 95
7336 | 2018-04-09 08:50 | 42.5006 | Oxy1 (PSt7-10) | 2018-04-04 12:40 | default | 173.5302 | μmol/L | 26.4431 | °C | 1005 | hPa | Humid | 35 | 0 | 0 | 22.683 | 93774.5801 | 315313.8976 | 30.8691 | 95
7338 | 2018-04-09 08:50 | 42.5172 | Oxy1 (PSt7-10) | 2018-04-04 12:40 | default | 173.4646 | μmol/L | 26.4502 | °C | 1005 | hPa | Humid | 35 | 0 | 0 | 22.685 | 93774.9805 | 315313.2117 | 30.8691 | 95
7341 | 2018-04-09 08:50 | 42.5335 | Oxy1 (PSt7-10) | 2018-04-04 12:40 | default | 173.5736 | μmol/L | 26.4433 | °C | 1005 | hPa | Humid | 35 | 0 | 0 | 22.68 | 93767.7756 | 315318.7679 | 30.8691 | 95
7344 | 2018-04-09 08:50 | 42.5506 | Oxy1 (PSt7-10) | 2018-04-04 12:40 | default | 173.4607 | μmol/L | 26.448 | °C | 1005 | hPa | Humid | 35 | 0 | 0 | 22.686 | 93776.2792 | 315319.8213 | 30.8691 | 95
7347 | 2018-04-09 08:51 | 42.5667 | Oxy1 (PSt7-10) | 2018-04-04 12:40 | default | 173.5188 | μmol/L | 26.4454 | °C | 1005 | hPa | Humid | 35 | 0 | 0 | 22.683 | 93770.081 | 315312.3746 | 30.8691 | 95
7349 | 2018-04-09 08:51 | 42.5839 | Oxy1 (PSt7-10) | 2018-04-04 12:40 | default | 173.4937 | μmol/L | 26.4503 | °C | 1005 | hPa | Humid | 35 | 0 | 0 | 22.683 | 93771.8462 | 315316.3029 | 30.8691 | 95
7353 | 2018-04-09 08:51 | 42.6001 | Oxy1 (PSt7-10) | 2018-04-04 12:40 | default | 173.4755 | μmol/L | 26.4597 | °C | 1005 | hPa | Humid | 35 | 0 | 0 | 22.681 | 93765.8957 | 315307.6536 | 30.8691 | 95
7357 | 2018-04-09 08:51 | 42.6169 | Oxy1 (PSt7-10) | 2018-04-04 12:40 | default | 173.4575 | μmol/L | 26.4662 | °C | 1005 | hPa | Humid | 35 | 0 | 0 | 22.68 | 93764.7706 | 315321.8119 | 30.8691 | 95
7359 | 2018-04-09 08:51 | 42.634 | Oxy1 (PSt7-10) | 2018-04-04 12:40 | default | 173.4704 | μmol/L | 26.4549 | °C | 1005 | hPa | Humid | 35 | 0 | 0 | 22.683 | 93766.9332 | 315325.5672 | 30.8691 | 95
7363 | 2018-04-09 08:51 | 42.65 | Oxy1 (PSt7-10) | 2018-04-04 12:40 | default | 173.4914 | μmol/L | 26.4507 | °C | 1005 | hPa | Humid | 35 | 0 | 0 | 22.683 | 93760.9789 | 315324.6742 | 30.8691 | 95
7366 | 2018-04-09 08:51 | 42.6671 | Oxy1 (PSt7-10) | 2018-04-04 12:40 | default | 173.4651 | μmol/L | 26.4559 | °C | 1005 | hPa | Humid | 35 | 0 | 0 | 22.683 | 93767.5251 | 315317.0626 | 30.8691 | 95
7367 | 2018-04-09 08:51 | 42.6832 | Oxy1 (PSt7-10) | 2018-04-04 12:40 | default | 173.5142 | μmol/L | 26.455 | °C | 1005 | hPa | Humid | 35 | 0 | 0 | 22.68 | 93764.1325 | 315298.187 | 30.8691 | 95
7370 | 2018-04-09 08:51 | 42.7003 | Oxy1 (PSt7-10) | 2018-04-04 12:40 | default | 173.4715 | μmol/L | 26.4547 | °C | 1005 | hPa | Humid | 35 | 0 | 0 | 22.683 | 93760.5872 | 315317.4228 | 30.8691 | 95
7373 | 2018-04-09 08:51 | 42.7169 | Oxy1 (PSt7-10) | 2018-04-04 12:40 | default | 173.4695 | μmol/L | 26.4522 | °C | 1005 | hPa | Humid | 35 | 0 | 0 | 22.684 | 93758.66 | 315314.9165 | 30.8691 | 95
7376 | 2018-04-09 08:51 | 42.7332 | Oxy1 (PSt7-10) | 2018-04-04 12:40 | default | 173.5466 | μmol/L | 26.4486 | °C | 1005 | hPa | Humid | 35 | 0 | 0 | 22.68 | 93761.8527 | 315307.4766 | 30.8691 | 95
7379 | 2018-04-09 08:51 | 42.7504 | Oxy1 (PSt7-10) | 2018-04-04 12:40 | default | 173.6055 | μmol/L | 26.4429 | °C | 1005 | hPa | Humid | 35 | 0 | 0 | 22.678 | 93749.7574 | 315312.3611 | 30.8691 | 95
7382 | 2018-04-09 08:51 | 42.7669 | Oxy1 (PSt7-10) | 2018-04-04 12:40 | default | 173.4589 | μmol/L | 26.463 | °C | 1005 | hPa | Humid | 35 | 0 | 0 | 22.681 | 93753.8537 | 315313.3953 | 30.8691 | 95
7385 | 2018-04-09 08:51 | 42.784 | Oxy1 (PSt7-10) | 2018-04-04 12:40 | default | 173.425 | μmol/L | 26.458 | °C | 1005 | hPa | Humid | 35 | 0 | 0 | 22.685 | 93753.454 | 315320.6867 | 30.8691 | 95
7390 | 2018-04-09 08:51 | 42.8003 | Oxy1 (PSt7-10) | 2018-04-04 12:40 | default | 173.5401 | μmol/L | 26.4499 | °C | 1005 | hPa | Humid | 35 | 0 | 0 | 22.68 | 93748.2678 | 315318.1002 | 30.8691 | 95
7393 | 2018-04-09 08:51 | 42.8174 | Oxy1 (PSt7-10) | 2018-04-04 12:40 | default | 173.4446 | μmol/L | 26.46 | °C | 1005 | hPa | Humid | 35 | 0 | 0 | 22.683 | 93747.0869 | 315316.0184 | 30.8691 | 95
7396 | 2018-04-09 08:51 | 42.8335 | Oxy1 (PSt7-10) | 2018-04-04 12:40 | default | 173.4591 | μmol/L | 26.4629 | °C | 1005 | hPa | Humid | 35 | 0 | 0 | 22.681 | 93754.4174 | 315318.3515 | 30.8691 | 95
7399 | 2018-04-09 08:51 | 42.8506 | Oxy1 (PSt7-10) | 2018-04-04 12:40 | default | 173.5398 | μmol/L | 26.45 | °C | 1005 | hPa | Humid | 35 | 0 | 0 | 22.68 | 93745.7305 | 315318.0375 | 30.8691 | 95
7400 | 2018-04-09 08:51 | 42.867 | Oxy1 (PSt7-10) | 2018-04-04 12:40 | default | 173.5655 | μmol/L | 26.4478 | °C | 1005 | hPa | Humid | 35 | 0 | 0 | 22.679 | 93748.4419 | 315313.177 | 30.8691 | 95
7404 | 2018-04-09 08:51 | 42.8836 | Oxy1 (PSt7-10) | 2018-04-04 12:40 | default | 173.5933 | μmol/L | 26.4453 | °C | 1005 | hPa | Humid | 35 | 0 | 0 | 22.678 | 93746.6891 | 315317.484 | 30.8691 | 95
7408 | 2018-04-09 08:51 | 42.9005 | Oxy1 (PSt7-10) | 2018-04-04 12:40 | default | 173.5811 | μmol/L | 26.4389 | °C | 1005 | hPa | Humid | 35 | 0 | 0 | 22.681 | 93744.6596 | 315323.3244 | 30.8691 | 95
7411 | 2018-04-09 08:51 | 42.9167 | Oxy1 (PSt7-10) | 2018-04-04 12:40 | default | 173.6416 | μmol/L | 26.4416 | °C | 1005 | hPa | Humid | 35 | 0 | 0 | 22.676 | 93743.4147 | 315307.1934 | 30.8691 | 95
7414 | 2018-04-09 08:51 | 42.9339 | Oxy1 (PSt7-10) | 2018-04-04 12:40 | default | 173.4591 | μmol/L | 26.46 | °C | 1005 | hPa | Humid | 35 | 0 | 0 | 22.682 | 93743.2197 | 315323.5165 | 30.8691 | 95
7417 | 2018-04-09 08:51 | 42.9507 | Oxy1 (PSt7-10) | 2018-04-04 12:40 | default | 173.5363 | μmol/L | 26.4652 | °C | 1005 | hPa | Humid | 35 | 0 | 0 | 22.675 | 93740.7556 | 315308.5343 | 30.8691 | 95
7418 | 2018-04-09 08:51 | 42.9669 | Oxy1 (PSt7-10) | 2018-04-04 12:40 | default | 173.5652 | μmol/L | 26.4537 | °C | 1005 | hPa | Humid | 35 | 0 | 0 | 22.677 | 93732.1264 | 315301.4626 | 30.8691 | 95
7423 | 2018-04-09 08:51 | 42.9841 | Oxy1 (PSt7-10) | 2018-04-04 12:40 | default | 173.5548 | μmol/L | 26.4616 | °C | 1005 | hPa | Humid | 35 | 0 | 0 | 22.675 | 93734.8685 | 315324.1551 | 30.8691 | 95
7426 | 2018-04-09 08:51 | 43.0002 | Oxy1 (PSt7-10) | 2018-04-04 12:40 | default | 173.5283 | μmol/L | 26.4552 | °C | 1005 | hPa | Humid | 35 | 0 | 0 | 22.679 | 93731.6282 | 315329.0445 | 30.8691 | 95
7429 | 2018-04-09 08:51 | 43.0174 | Oxy1 (PSt7-10) | 2018-04-04 12:40 | default | 173.4886 | μmol/L | 26.4571 | °C | 1005 | hPa | Humid | 35 | 0 | 0 | 22.681 | 93735.7339 | 315325.5048 | 30.8691 | 95
7432 | 2018-04-09 08:51 | 43.0335 | Oxy1 (PSt7-10) | 2018-04-04 12:40 | default | 173.5243 | μmol/L | 26.4588 | °C | 1005 | hPa | Humid | 35 | 0 | 0 | 22.678 | 93729.654 | 315325.1811 | 30.8691 | 95
7434 | 2018-04-09 08:51 | 43.0505 | Oxy1 (PSt7-10) | 2018-04-04 12:40 | default | 173.5873 | μmol/L | 26.4552 | °C | 1005 | hPa | Humid | 35 | 0 | 0 | 22.675 | 93735.7938 | 315313.8481 | 30.8691 | 95
7438 | 2018-04-09 08:51 | 43.0673 | Oxy1 (PSt7-10) | 2018-04-04 12:40 | default | 173.5712 | μmol/L | 26.4584 | °C | 1005 | hPa | Humid | 35 | 0 | 0 | 22.675 | 93723.816 | 315308.5994 | 30.8691 | 95
7441 | 2018-04-09 08:51 | 43.0833 | Oxy1 (PSt7-10) | 2018-04-04 12:40 | default | 173.5187 | μmol/L | 26.457 | °C | 1005 | hPa | Humid | 35 | 0 | 0 | 22.679 | 93723.9833 | 315299.1804 | 30.8691 | 95
7444 | 2018-04-09 08:51 | 43.1008 | Oxy1 (PSt7-10) | 2018-04-04 12:40 | default | 173.6363 | μmol/L | 26.4485 | °C | 1005 | hPa | Humid | 35 | 0 | 0 | 22.674 | 93725.7406 | 315314.1961 | 30.8691 | 95
7445 | 2018-04-09 08:51 | 43.1169 | Oxy1 (PSt7-10) | 2018-04-04 12:40 | default | 173.6821 | μmol/L | 26.4482 | °C | 1005 | hPa | Humid | 35 | 0 | 0 | 22.671 | 93726.2483 | 315314.439 | 30.8691 | 95
7449 | 2018-04-09 08:51 | 43.1339 | Oxy1 (PSt7-10) | 2018-04-04 12:40 | default | 173.6521 | μmol/L | 26.4454 | °C | 1005 | hPa | Humid | 35 | 0 | 0 | 22.674 | 93714.4265 | 315308.3092 | 30.8691 | 95
7451 | 2018-04-09 08:51 | 43.1501 | Oxy1 (PSt7-10) | 2018-04-04 12:40 | default | 173.7144 | μmol/L | 26.4448 | °C | 1005 | hPa | Humid | 35 | 0 | 0 | 22.67 | 93726.3285 | 315299.1067 | 30.8691 | 95
7454 | 2018-04-09 08:51 | 43.1671 | Oxy1 (PSt7-10) | 2018-04-04 12:40 | default | 173.5401 | μmol/L | 26.4645 | °C | 1005 | hPa | Humid | 35 | 0 | 0 | 22.675 | 93719.8399 | 315313.0797 | 30.8691 | 95
7457 | 2018-04-09 08:51 | 43.1834 | Oxy1 (PSt7-10) | 2018-04-04 12:40 | default | 173.7345 | μmol/L | 26.4379 | °C | 1005 | hPa | Humid | 35 | 0 | 0 | 22.671 | 93716.1035 | 315299.012 | 30.8691 | 95
7460 | 2018-04-09 08:51 | 43.2004 | Oxy1 (PSt7-10) | 2018-04-04 12:40 | default | 173.7181 | μmol/L | 26.4353 | °C | 1005 | hPa | Humid | 35 | 0 | 0 | 22.673 | 93716.8245 | 315303.6824 | 30.8691 | 95
7465 | 2018-04-09 08:51 | 43.2169 | Oxy1 (PSt7-10) | 2018-04-04 12:40 | default | 173.6739 | μmol/L | 26.4411 | °C | 1005 | hPa | Humid | 35 | 0 | 0 | 22.674 | 93713.5581 | 315313.4263 | 30.8691 | 95
7466 | 2018-04-09 08:51 | 43.2336 | Oxy1 (PSt7-10) | 2018-04-04 12:40 | default | 173.5313 | μmol/L | 26.4721 | °C | 1005 | hPa | Humid | 35 | 0 | 0 | 22.673 | 93709.5549 | 315304.0742 | 30.8691 | 95
7470 | 2018-04-09 08:51 | 43.2499 | Oxy1 (PSt7-10) | 2018-04-04 12:40 | default | 173.5949 | μmol/L | 26.4624 | °C | 1005 | hPa | Humid | 35 | 0 | 0 | 22.672 | 93713.5031 | 315305.2076 | 30.8691 | 95
7472 | 2018-04-09 08:51 | 43.267 | Oxy1 (PSt7-10) | 2018-04-04 12:40 | default | 173.555 | μmol/L | 26.4557 | °C | 1005 | hPa | Humid | 35 | 0 | 0 | 22.677 | 93711.13 | 315321.6563 | 30.8691 | 95
7477 | 2018-04-09 08:51 | 43.284 | Oxy1 (PSt7-10) | 2018-04-04 12:40 | default | 173.6104 | μmol/L | 26.4681 | °C | 1005 | hPa | Humid | 35 | 0 | 0 | 22.669 | 93712.4719 | 315321.6185 | 30.8691 | 95
7479 | 2018-04-09 08:51 | 43.3003 | Oxy1 (PSt7-10) | 2018-04-04 12:40 | default | 173.5078 | μmol/L | 26.4679 | °C | 1005 | hPa | Humid | 35 | 0 | 0 | 22.676 | 93708.122 | 315312.863 | 30.8691 | 95
7483 | 2018-04-09 08:51 | 43.3174 | Oxy1 (PSt7-10) | 2018-04-04 12:40 | default | 173.6454 | μmol/L | 26.4496 | °C | 1005 | hPa | Humid | 35 | 0 | 0 | 22.673 | 93700.134 | 315301.1632 | 30.8691 | 95
7486 | 2018-04-09 08:51 | 43.3335 | Oxy1 (PSt7-10) | 2018-04-04 12:40 | default | 173.5722 | μmol/L | 26.4611 | °C | 1005 | hPa | Humid | 35 | 0 | 0 | 22.674 | 93705.9341 | 315310.5949 | 30.8691 | 95
7488 | 2018-04-09 08:51 | 43.3507 | Oxy1 (PSt7-10) | 2018-04-04 12:40 | default | 173.7064 | μmol/L | 26.4492 | °C | 1005 | hPa | Humid | 35 | 0 | 0 | 22.669 | 93702.4192 | 315301.5941 | 30.8691 | 95
7491 | 2018-04-09 08:51 | 43.367 | Oxy1 (PSt7-10) | 2018-04-04 12:40 | default | 173.6519 | μmol/L | 26.4512 | °C | 1005 | hPa | Humid | 35 | 0 | 0 | 22.672 | 93699.1839 | 315293.6106 | 30.8691 | 95
7493 | 2018-04-09 08:51 | 43.3835 | Oxy1 (PSt7-10) | 2018-04-04 12:40 | default | 173.7195 | μmol/L | 26.4496 | °C | 1005 | hPa | Humid | 35 | 0 | 0 | 22.668 | 93697.5917 | 315302.9675 | 30.8691 | 95
7497 | 2018-04-09 08:51 | 43.4003 | Oxy1 (PSt7-10) | 2018-04-04 12:40 | default | 173.7186 | μmol/L | 26.4468 | °C | 1005 | hPa | Humid | 35 | 0 | 0 | 22.669 | 93693.3415 | 315307.0078 | 30.8691 | 95
7499 | 2018-04-09 08:51 | 43.4167 | Oxy1 (PSt7-10) | 2018-04-04 12:40 | default | 173.6761 | μmol/L | 26.4465 | °C | 1005 | hPa | Humid | 35 | 0 | 0 | 22.672 | 93692.2954 | 315313.0218 | 30.8691 | 95
7503 | 2018-04-09 08:51 | 43.434 | Oxy1 (PSt7-10) | 2018-04-04 12:40 | default | 173.7407 | μmol/L | 26.4513 | °C | 1005 | hPa | Humid | 35 | 0 | 0 | 22.666 | 93697.1246 | 315304.197 | 30.8691 | 95
7507 | 2018-04-09 08:51 | 43.4502 | Oxy1 (PSt7-10) | 2018-04-04 12:40 | default | 173.6724 | μmol/L | 26.4559 | °C | 1005 | hPa | Humid | 35 | 0 | 0 | 22.669 | 93686.65 | 315297.6484 | 30.8691 | 95
7510 | 2018-04-09 08:51 | 43.4674 | Oxy1 (PSt7-10) | 2018-04-04 12:40 | default | 173.6862 | μmol/L | 26.459 | °C | 1005 | hPa | Humid | 35 | 0 | 0 | 22.667 | 93687.3807 | 315302.2112 | 30.8691 | 95
7512 | 2018-04-09 08:51 | 43.4837 | Oxy1 (PSt7-10) | 2018-04-04 12:40 | default | 173.6363 | μmol/L | 26.4718 | °C | 1005 | hPa | Humid | 35 | 0 | 0 | 22.666 | 93690.0873 | 315305.5295 | 30.8691 | 95
7516 | 2018-04-09 08:51 | 43.4999 | Oxy1 (PSt7-10) | 2018-04-04 12:40 | default | 173.7635 | μmol/L | 26.4439 | °C | 1005 | hPa | Humid | 35 | 0 | 0 | 22.667 | 93692.5023 | 315294.2949 | 30.8691 | 95
7517 | 2018-04-09 08:51 | 43.5169 | Oxy1 (PSt7-10) | 2018-04-04 12:40 | default | 173.6546 | μmol/L | 26.4594 | °C | 1005 | hPa | Humid | 35 | 0 | 0 | 22.669 | 93684.0105 | 315292.6724 | 30.8691 | 95
7522 | 2018-04-09 08:51 | 43.534 | Oxy1 (PSt7-10) | 2018-04-04 12:40 | default | 173.685 | μmol/L | 26.4476 | °C | 1005 | hPa | Humid | 35 | 0 | 0 | 22.671 | 93687.5711 | 315299.0297 | 30.8691 | 95
7525 | 2018-04-09 08:51 | 43.5505 | Oxy1 (PSt7-10) | 2018-04-04 12:40 | default | 173.6457 | μmol/L | 26.4641 | °C | 1005 | hPa | Humid | 35 | 0 | 0 | 22.668 | 93683.5415 | 315297.9321 | 30.8691 | 95
7528 | 2018-04-09 08:52 | 43.5669 | Oxy1 (PSt7-10) | 2018-04-04 12:40 | default | 173.5946 | μmol/L | 26.4742 | °C | 1005 | hPa | Humid | 35 | 0 | 0 | 22.668 | 93681.6318 | 315289.0546 | 30.8691 | 95
7531 | 2018-04-09 08:52 | 43.5838 | Oxy1 (PSt7-10) | 2018-04-04 12:40 | default | 173.7421 | μmol/L | 26.4539 | °C | 1005 | hPa | Humid | 35 | 0 | 0 | 22.665 | 93687.2108 | 315296.536 | 30.8691 | 95
7534 | 2018-04-09 08:52 | 43.6001 | Oxy1 (PSt7-10) | 2018-04-04 12:40 | default | 173.5957 | μmol/L | 26.4652 | °C | 1005 | hPa | Humid | 35 | 0 | 0 | 22.671 | 93684.843 | 315301.1406 | 30.8691 | 95
7535 | 2018-04-09 08:52 | 43.6172 | Oxy1 (PSt7-10) | 2018-04-04 12:40 | default | 173.7107 | μmol/L | 26.4601 | °C | 1005 | hPa | Humid | 35 | 0 | 0 | 22.665 | 93684.531 | 315304.3713 | 30.8691 | 95
7540 | 2018-04-09 08:52 | 43.6334 | Oxy1 (PSt7-10) | 2018-04-04 12:40 | default | 173.6536 | μmol/L | 26.4655 | °C | 1005 | hPa | Humid | 35 | 0 | 0 | 22.667 | 93673.7041 | 315293.6522 | 30.8691 | 95
7543 | 2018-04-09 08:52 | 43.6507 | Oxy1 (PSt7-10) | 2018-04-04 12:40 | default | 173.6944 | μmol/L | 26.4574 | °C | 1005 | hPa | Humid | 35 | 0 | 0 | 22.667 | 93677.6437 | 315294.3743 | 30.8691 | 95
7545 | 2018-04-09 08:52 | 43.6668 | Oxy1 (PSt7-10) | 2018-04-04 12:40 | default | 173.761 | μmol/L | 26.4502 | °C | 1005 | hPa | Humid | 35 | 0 | 0 | 22.665 | 93672.5429 | 315312.9406 | 30.8691 | 95
7549 | 2018-04-09 08:52 | 43.6838 | Oxy1 (PSt7-10) | 2018-04-04 12:40 | default | 173.8572 | μmol/L | 26.4458 | °C | 1005 | hPa | Humid | 35 | 0 | 0 | 22.66 | 93674.2276 | 315306.0347 | 30.8691 | 95
7551 | 2018-04-09 08:52 | 43.6999 | Oxy1 (PSt7-10) | 2018-04-04 12:40 | default | 173.6755 | μmol/L | 26.4582 | °C | 1005 | hPa | Humid | 35 | 0 | 0 | 22.668 | 93669.2124 | 315303.7564 | 30.8691 | 95
7555 | 2018-04-09 08:52 | 43.717 | Oxy1 (PSt7-10) | 2018-04-04 12:40 | default | 173.6394 | μmol/L | 26.4653 | °C | 1005 | hPa | Humid | 35 | 0 | 0 | 22.668 | 93670.632 | 315288.199 | 30.8691 | 95
7558 | 2018-04-09 08:52 | 43.734 | Oxy1 (PSt7-10) | 2018-04-04 12:40 | default | 173.7667 | μmol/L | 26.452 | °C | 1005 | hPa | Humid | 35 | 0 | 0 | 22.664 | 93665.1465 | 315290.3036 | 30.8691 | 95
7560 | 2018-04-09 08:52 | 43.7504 | Oxy1 (PSt7-10) | 2018-04-04 12:40 | default | 173.7677 | μmol/L | 26.4518 | °C | 1005 | hPa | Humid | 35 | 0 | 0 | 22.664 | 93656.1354 | 315290.3926 | 30.8691 | 95
7562 | 2018-04-09 08:52 | 43.7666 | Oxy1 (PSt7-10) | 2018-04-04 12:40 | default | 173.7587 | μmol/L | 26.4594 | °C | 1005 | hPa | Humid | 35 | 0 | 0 | 22.662 | 93659.6542 | 315281.7035 | 30.8691 | 95
7565 | 2018-04-09 08:52 | 43.7836 | Oxy1 (PSt7-10) | 2018-04-04 12:40 | default | 173.7304 | μmol/L | 26.4591 | °C | 1005 | hPa | Humid | 35 | 0 | 0 | 22.664 | 93658.7874 | 315290.5477 | 30.8691 | 95
7570 | 2018-04-09 08:52 | 43.8007 | Oxy1 (PSt7-10) | 2018-04-04 12:40 | default | 173.7794 | μmol/L | 26.4553 | °C | 1005 | hPa | Humid | 35 | 0 | 0 | 22.662 | 93662.9247 | 315304.3931 | 30.8691 | 95
7573 | 2018-04-09 08:52 | 43.8168 | Oxy1 (PSt7-10) | 2018-04-04 12:40 | default | 173.7839 | μmol/L | 26.4515 | °C | 1005 | hPa | Humid | 35 | 0 | 0 | 22.663 | 93662.8498 | 315282.9336 | 30.8691 | 95
7576 | 2018-04-09 08:52 | 43.8344 | Oxy1 (PSt7-10) | 2018-04-04 12:40 | default | 173.7796 | μmol/L | 26.4582 | °C | 1005 | hPa | Humid | 35 | 0 | 0 | 22.661 | 93661.793 | 315294.2955 | 30.8691 | 95
7579 | 2018-04-09 08:52 | 43.8502 | Oxy1 (PSt7-10) | 2018-04-04 12:40 | default | 173.8248 | μmol/L | 26.4551 | °C | 1005 | hPa | Humid | 35 | 0 | 0 | 22.659 | 93662.2942 | 315298.0041 | 30.8691 | 95
7582 | 2018-04-09 08:52 | 43.8666 | Oxy1 (PSt7-10) | 2018-04-04 12:40 | default | 173.7958 | μmol/L | 26.4462 | °C | 1005 | hPa | Humid | 35 | 0 | 0 | 22.664 | 93657.2172 | 315293.5222 | 30.8691 | 95
7583 | 2018-04-09 08:52 | 43.8837 | Oxy1 (PSt7-10) | 2018-04-04 12:40 | default | 173.761 | μmol/L | 26.4706 | °C | 1005 | hPa | Humid | 35 | 0 | 0 | 22.658 | 93659.1918 | 315286.484 | 30.8691 | 95
7588 | 2018-04-09 08:52 | 43.9007 | Oxy1 (PSt7-10) | 2018-04-04 12:40 | default | 173.7224 | μmol/L | 26.4665 | °C | 1005 | hPa | Humid | 35 | 0 | 0 | 22.662 | 93657.9952 | 315293.6644 | 30.8691 | 95
7590 | 2018-04-09 08:52 | 43.9169 | Oxy1 (PSt7-10) | 2018-04-04 12:40 | default | 173.817 | μmol/L | 26.4566 | °C | 1005 | hPa | Humid | 35 | 0 | 0 | 22.659 | 93651.4037 | 315287.8874 | 30.8691 | 95
7594 | 2018-04-09 08:52 | 43.934 | Oxy1 (PSt7-10) | 2018-04-04 12:40 | default | 173.7215 | μmol/L | 26.4667 | °C | 1005 | hPa | Humid | 35 | 0 | 0 | 22.662 | 93648.0792 | 315282.8129 | 30.8691 | 95
7597 | 2018-04-09 08:52 | 43.9505 | Oxy1 (PSt7-10) | 2018-04-04 12:40 | default | 173.7397 | μmol/L | 26.4573 | °C | 1005 | hPa | Humid | 35 | 0 | 0 | 22.664 | 93650.4294 | 315273.8463 | 30.8691 | 95
7600 | 2018-04-09 08:52 | 43.9673 | Oxy1 (PSt7-10) | 2018-04-04 12:40 | default | 173.7588 | μmol/L | 26.4593 | °C | 1005 | hPa | Humid | 35 | 0 | 0 | 22.662 | 93643.4194 | 315287.6439 | 30.8691 | 95
7603 | 2018-04-09 08:52 | 43.9835 | Oxy1 (PSt7-10) | 2018-04-04 12:40 | default | 173.7805 | μmol/L | 26.458 | °C | 1005 | hPa | Humid | 35 | 0 | 0 | 22.661 | 93639.6043 | 315287.8144 | 30.8691 | 95
7604 | 2018-04-09 08:52 | 44.0006 | Oxy1 (PSt7-10) | 2018-04-04 12:40 | default | 173.8096 | μmol/L | 26.4581 | °C | 1005 | hPa | Humid | 35 | 0 | 0 | 22.659 | 93638.9099 | 315288.5546 | 30.8691 | 95
7607 | 2018-04-09 08:52 | 44.0173 | Oxy1 (PSt7-10) | 2018-04-04 12:40 | default | 173.7359 | μmol/L | 26.4609 | °C | 1005 | hPa | Humid | 35 | 0 | 0 | 22.663 | 93640.5761 | 315285.3523 | 30.8691 | 95
7611 | 2018-04-09 08:52 | 44.0335 | Oxy1 (PSt7-10) | 2018-04-04 12:40 | default | 173.7342 | μmol/L | 26.4613 | °C | 1005 | hPa | Humid | 35 | 0 | 0 | 22.663 | 93644.7006 | 315287.3003 | 30.8691 | 95
7614 | 2018-04-09 08:52 | 44.0505 | Oxy1 (PSt7-10) | 2018-04-04 12:40 | default | 173.7764 | μmol/L | 26.4617 | °C | 1005 | hPa | Humid | 35 | 0 | 0 | 22.66 | 93643.475 | 315286.715 | 30.8691 | 95
7617 | 2018-04-09 08:52 | 44.0668 | Oxy1 (PSt7-10) | 2018-04-04 12:40 | default | 173.7681 | μmol/L | 26.4546 | °C | 1005 | hPa | Humid | 35 | 0 | 0 | 22.663 | 93641.3739 | 315286.8194 | 30.8691 | 95
7621 | 2018-04-09 08:52 | 44.084 | Oxy1 (PSt7-10) | 2018-04-04 12:40 | default | 173.8711 | μmol/L | 26.4606 | °C | 1005 | hPa | Humid | 35 | 0 | 0 | 22.654 | 93635.7977 | 315287.3863 | 30.8691 | 95
7624 | 2018-04-09 08:52 | 44.1004 | Oxy1 (PSt7-10) | 2018-04-04 12:40 | default | 173.8149 | μmol/L | 26.4571 | °C | 1005 | hPa | Humid | 35 | 0 | 0 | 22.659 | 93639.1871 | 315295.0804 | 30.8691 | 95
7625 | 2018-04-09 08:52 | 44.1167 | Oxy1 (PSt7-10) | 2018-04-04 12:40 | default | 173.8499 | μmol/L | 26.4531 | °C | 1005 | hPa | Humid | 35 | 0 | 0 | 22.658 | 93631.9528 | 315296.0067 | 30.8691 | 95
7628 | 2018-04-09 08:52 | 44.1337 | Oxy1 (PSt7-10) | 2018-04-04 12:40 | default | 173.8442 | μmol/L | 26.4542 | °C | 1005 | hPa | Humid | 35 | 0 | 0 | 22.658 | 93627.5649 | 315281.5586 | 30.8691 | 95
7631 | 2018-04-09 08:52 | 44.15 | Oxy1 (PSt7-10) | 2018-04-04 12:40 | default | 173.9518 | μmol/L | 26.4477 | °C | 1005 | hPa | Humid | 35 | 0 | 0 | 22.653 | 93627.866 | 315287.5684 | 30.8691 | 95
7634 | 2018-04-09 08:52 | 44.1673 | Oxy1 (PSt7-10) | 2018-04-04 12:40 | default | 173.897 | μmol/L | 26.4526 | °C | 1005 | hPa | Humid | 35 | 0 | 0 | 22.655 | 93622.1642 | 315285.6969 | 30.8691 | 95
7639 | 2018-04-09 08:52 | 44.1836 | Oxy1 (PSt7-10) | 2018-04-04 12:40 | default | 173.8231 | μmol/L | 26.4642 | °C | 1005 | hPa | Humid | 35 | 0 | 0 | 22.656 | 93620.9471 | 315291.7406 | 30.8691 | 95
7642 | 2018-04-09 08:52 | 44.2006 | Oxy1 (PSt7-10) | 2018-04-04 12:40 | default | 173.803 | μmol/L | 26.4653 | °C | 1005 | hPa | Humid | 35 | 0 | 0 | 22.657 | 93633.1195 | 315295.3132 | 30.8691 | 95
7645 | 2018-04-09 08:52 | 44.2169 | Oxy1 (PSt7-10) | 2018-04-04 12:40 | default | 173.7608 | μmol/L | 26.4677 | °C | 1005 | hPa | Humid | 35 | 0 | 0 | 22.659 | 93621.899 | 315273.5872 | 30.8691 | 95
7648 | 2018-04-09 08:52 | 44.2339 | Oxy1 (PSt7-10) | 2018-04-04 12:40 | default | 173.8997 | μmol/L | 26.4521 | °C | 1005 | hPa | Humid | 35 | 0 | 0 | 22.655 | 93616.8194 | 315276.7144 | 30.8691 | 95
7651 | 2018-04-09 08:52 | 44.2504 | Oxy1 (PSt7-10) | 2018-04-04 12:40 | default | 173.7632 | μmol/L | 26.4672 | °C | 1005 | hPa | Humid | 35 | 0 | 0 | 22.659 | 93616.0553 | 315276.799 | 30.8691 | 95
7653 | 2018-04-09 08:52 | 44.2674 | Oxy1 (PSt7-10) | 2018-04-04 12:40 | default | 173.7834 | μmol/L | 26.4691 | °C | 1005 | hPa | Humid | 35 | 0 | 0 | 22.657 | 93606.8051 | 315284.7834 | 30.8691 | 95
7657 | 2018-04-09 08:52 | 44.2836 | Oxy1 (PSt7-10) | 2018-04-04 12:40 | default | 173.8985 | μmol/L | 26.4523 | °C | 1005 | hPa | Humid | 35 | 0 | 0 | 22.655 | 93614.3459 | 315284.2422 | 30.8691 | 95
7659 | 2018-04-09 08:52 | 44.301 | Oxy1 (PSt7-10) | 2018-04-04 12:40 | default | 173.8326 | μmol/L | 26.4623 | °C | 1005 | hPa | Humid | 35 | 0 | 0 | 22.656 | 93612.7892 | 315281.9589 | 30.8691 | 95
7661 | 2018-04-09 08:52 | 44.3169 | Oxy1 (PSt7-10) | 2018-04-04 12:40 | default | 173.8918 | μmol/L | 26.4624 | °C | 1005 | hPa | Humid | 35 | 0 | 0 | 22.652 | 93614.52 | 315279.0548 | 30.8691 | 95
7666 | 2018-04-09 08:52 | 44.3333 | Oxy1 (PSt7-10) | 2018-04-04 12:40 | default | 173.8614 | μmol/L | 26.4654 | °C | 1005 | hPa | Humid | 35 | 0 | 0 | 22.653 | 93613.6675 | 315280.0708 | 30.8691 | 95
7667 | 2018-04-09 08:52 | 44.3503 | Oxy1 (PSt7-10) | 2018-04-04 12:40 | default | 173.8024 | μmol/L | 26.4595 | °C | 1005 | hPa | Humid | 35 | 0 | 0 | 22.659 | 93606.5115 | 315266.868 | 30.8691 | 95
7671 | 2018-04-09 08:52 | 44.3673 | Oxy1 (PSt7-10) | 2018-04-04 12:40 | default | 173.788 | μmol/L | 26.4682 | °C | 1005 | hPa | Humid | 35 | 0 | 0 | 22.657 | 93603.1243 | 315273.6519 | 30.8691 | 95
7674 | 2018-04-09 08:52 | 44.3834 | Oxy1 (PSt7-10) | 2018-04-04 12:40 | default | 173.861 | μmol/L | 26.4626 | °C | 1005 | hPa | Humid | 35 | 0 | 0 | 22.654 | 93603.8903 | 315270.5486 | 30.8691 | 95
7676 | 2018-04-09 08:52 | 44.4006 | Oxy1 (PSt7-10) | 2018-04-04 12:40 | default | 173.8941 | μmol/L | 26.4619 | °C | 1005 | hPa | Humid | 35 | 0 | 0 | 22.652 | 93608.7923 | 315270.6123 | 30.8691 | 95
7680 | 2018-04-09 08:52 | 44.4174 | Oxy1 (PSt7-10) | 2018-04-04 12:40 | default | 173.957 | μmol/L | 26.4525 | °C | 1005 | hPa | Humid | 35 | 0 | 0 | 22.651 | 93603.5975 | 315270.6053 | 30.8691 | 95
7683 | 2018-04-09 08:52 | 44.4336 | Oxy1 (PSt7-10) | 2018-04-04 12:40 | default | 173.9148 | μmol/L | 26.4491 | °C | 1005 | hPa | Humid | 35 | 0 | 0 | 22.655 | 93603.8718 | 315271.5776 | 30.8691 | 95
7685 | 2018-04-09 08:52 | 44.4499 | Oxy1 (PSt7-10) | 2018-04-04 12:40 | default | 173.912 | μmol/L | 26.4613 | °C | 1005 | hPa | Humid | 35 | 0 | 0 | 22.651 | 93600.8667 | 315262.64 | 30.8691 | 95
7689 | 2018-04-09 08:52 | 44.4669 | Oxy1 (PSt7-10) | 2018-04-04 12:40 | default | 173.8616 | μmol/L | 26.4596 | °C | 1005 | hPa | Humid | 35 | 0 | 0 | 22.655 | 93599.7538 | 315277.3434 | 30.8691 | 95
7692 | 2018-04-09 08:52 | 44.4839 | Oxy1 (PSt7-10) | 2018-04-04 12:40 | default | 173.894 | μmol/L | 26.459 | °C | 1005 | hPa | Humid | 35 | 0 | 0 | 22.653 | 93587.1875 | 315270.2623 | 30.8691 | 95
7696 | 2018-04-09 08:52 | 44.5002 | Oxy1 (PSt7-10) | 2018-04-04 12:40 | default | 173.936 | μmol/L | 26.4595 | °C | 1005 | hPa | Humid | 35 | 0 | 0 | 22.65 | 93587.8157 | 315270.3895 | 30.8691 | 95
7697 | 2018-04-09 08:52 | 44.5172 | Oxy1 (PSt7-10) | 2018-04-04 12:40 | default | 173.8641 | μmol/L | 26.4736 | °C | 1005 | hPa | Humid | 35 | 0 | 0 | 22.65 | 93594.4533 | 315273.0993 | 30.8691 | 95
7700 | 2018-04-09 08:52 | 44.5335 | Oxy1 (PSt7-10) | 2018-04-04 12:40 | default | 173.8067 | μmol/L | 26.4791 | °C | 1005 | hPa | Humid | 35 | 0 | 0 | 22.652 | 93583.9683 | 315257.9016 | 30.8691 | 95
7703 | 2018-04-09 08:52 | 44.5505 | Oxy1 (PSt7-10) | 2018-04-04 12:40 | default | 173.9051 | μmol/L | 26.4627 | °C | 1005 | hPa | Humid | 35 | 0 | 0 | 22.651 | 93593.6472 | 315283.2713 | 30.8691 | 95
7706 | 2018-04-09 08:53 | 44.5667 | Oxy1 (PSt7-10) | 2018-04-04 12:40 | default | 173.9471 | μmol/L | 26.4632 | °C | 1005 | hPa | Humid | 35 | 0 | 0 | 22.648 | 93591.6029 | 315282.1302 | 30.8691 | 95
7709 | 2018-04-09 08:53 | 44.5837 | Oxy1 (PSt7-10) | 2018-04-04 12:40 | default | 173.8341 | μmol/L | 26.4679 | °C | 1005 | hPa | Humid | 35 | 0 | 0 | 22.654 | 93595.7356 | 315287.0231 | 30.8691 | 95
7712 | 2018-04-09 08:53 | 44.6001 | Oxy1 (PSt7-10) | 2018-04-04 12:40 | default | 173.9283 | μmol/L | 26.4581 | °C | 1005 | hPa | Humid | 35 | 0 | 0 | 22.651 | 93588.726 | 315275.1073 | 30.8691 | 95
7717 | 2018-04-09 08:53 | 44.6173 | Oxy1 (PSt7-10) | 2018-04-04 12:40 | default | 173.8658 | μmol/L | 26.4646 | °C | 1005 | hPa | Humid | 35 | 0 | 0 | 22.653 | 93579.8415 | 315280.0991 | 30.8691 | 95
7719 | 2018-04-09 08:53 | 44.6335 | Oxy1 (PSt7-10) | 2018-04-04 12:40 | default | 173.9515 | μmol/L | 26.4623 | °C | 1005 | hPa | Humid | 35 | 0 | 0 | 22.648 | 93581.8356 | 315269.2774 | 30.8691 | 95
7722 | 2018-04-09 08:53 | 44.6507 | Oxy1 (PSt7-10) | 2018-04-04 12:40 | default | 173.7993 | μmol/L | 26.4747 | °C | 1005 | hPa | Humid | 35 | 0 | 0 | 22.654 | 93586.8386 | 315290.6773 | 30.8691 | 95
7725 | 2018-04-09 08:53 | 44.667 | Oxy1 (PSt7-10) | 2018-04-04 12:40 | default | 173.9268 | μmol/L | 26.4584 | °C | 1005 | hPa | Humid | 35 | 0 | 0 | 22.651 | 93579.9257 | 315266.3028 | 30.8691 | 95
7729 | 2018-04-09 08:53 | 44.684 | Oxy1 (PSt7-10) | 2018-04-04 12:40 | default | 173.9373 | μmol/L | 26.4563 | °C | 1005 | hPa | Humid | 35 | 0 | 0 | 22.651 | 93579.2485 | 315265.1503 | 30.8691 | 95
7730 | 2018-04-09 08:53 | 44.7004 | Oxy1 (PSt7-10) | 2018-04-04 12:40 | default | 173.9774 | μmol/L | 26.4631 | °C | 1005 | hPa | Humid | 35 | 0 | 0 | 22.646 | 93582.5987 | 315262.6074 | 30.8691 | 95
7735 | 2018-04-09 08:53 | 44.7169 | Oxy1 (PSt7-10) | 2018-04-04 12:40 | default | 173.9588 | μmol/L | 26.458 | °C | 1005 | hPa | Humid | 35 | 0 | 0 | 22.649 | 93572.4843 | 315257.4982 | 30.8691 | 95
7736 | 2018-04-09 08:53 | 44.7339 | Oxy1 (PSt7-10) | 2018-04-04 12:40 | default | 173.9735 | μmol/L | 26.4609 | °C | 1005 | hPa | Humid | 35 | 0 | 0 | 22.647 | 93578.2634 | 315261.2312 | 30.8691 | 95
7739 | 2018-04-09 08:53 | 44.7501 | Oxy1 (PSt7-10) | 2018-04-04 12:40 | default | 173.9151 | μmol/L | 26.4665 | °C | 1005 | hPa | Humid | 35 | 0 | 0 | 22.649 | 93574.3862 | 315247.2293 | 30.8691 | 95
7742 | 2018-04-09 08:53 | 44.7671 | Oxy1 (PSt7-10) | 2018-04-04 12:40 | default | 173.8909 | μmol/L | 26.4713 | °C | 1005 | hPa | Humid | 35 | 0 | 0 | 22.649 | 93571.1565 | 315263.5872 | 30.8691 | 95
7745 | 2018-04-09 08:53 | 44.7833 | Oxy1 (PSt7-10) | 2018-04-04 12:40 | default | 173.9205 | μmol/L | 26.4655 | °C | 1005 | hPa | Humid | 35 | 0 | 0 | 22.649 | 93566.248 | 315273.9081 | 30.8691 | 95
7750 | 2018-04-09 08:53 | 44.8007 | Oxy1 (PSt7-10) | 2018-04-04 12:40 | default | 173.9904 | μmol/L | 26.4547 | °C | 1005 | hPa | Humid | 35 | 0 | 0 | 22.648 | 93578.9372 | 315261.585 | 30.8691 | 95
7752 | 2018-04-09 08:53 | 44.8166 | Oxy1 (PSt7-10) | 2018-04-04 12:40 | default | 173.9664 | μmol/L | 26.4565 | °C | 1005 | hPa | Humid | 35 | 0 | 0 | 22.649 | 93568.7981 | 315261.3502 | 30.8691 | 95
7754 | 2018-04-09 08:53 | 44.8333 | Oxy1 (PSt7-10) | 2018-04-04 12:40 | default | 173.977 | μmol/L | 26.469 | °C | 1005 | hPa | Humid | 35 | 0 | 0 | 22.644 | 93566.0008 | 315269.2011 | 30.8691 | 95
7759 | 2018-04-09 08:53 | 44.8505 | Oxy1 (PSt7-10) | 2018-04-04 12:40 | default | 173.8288 | μmol/L | 26.4748 | °C | 1005 | hPa | Humid | 35 | 0 | 0 | 22.652 | 93572.8178 | 315280.1188 | 30.8691 | 95
7762 | 2018-04-09 08:53 | 44.8667 | Oxy1 (PSt7-10) | 2018-04-04 12:40 | default | 173.8724 | μmol/L | 26.4749 | °C | 1005 | hPa | Humid | 35 | 0 | 0 | 22.649 | 93570.0433 | 315276.3464 | 30.8691 | 95
7765 | 2018-04-09 08:53 | 44.8839 | Oxy1 (PSt7-10) | 2018-04-04 12:40 | default | 173.9408 | μmol/L | 26.4644 | °C | 1005 | hPa | Humid | 35 | 0 | 0 | 22.648 | 93563.5864 | 315280.1794 | 30.8691 | 95
7767 | 2018-04-09 08:53 | 44.9002 | Oxy1 (PSt7-10) | 2018-04-04 12:40 | default | 174.0043 | μmol/L | 26.4607 | °C | 1005 | hPa | Humid | 35 | 0 | 0 | 22.645 | 93564.7705 | 315273.0727 | 30.8691 | 95
7771 | 2018-04-09 08:53 | 44.9173 | Oxy1 (PSt7-10) | 2018-04-04 12:40 | default | 173.9989 | μmol/L | 26.4676 | °C | 1005 | hPa | Humid | 35 | 0 | 0 | 22.643 | 93561.008 | 315262.6678 | 30.8691 | 95
7773 | 2018-04-09 08:53 | 44.9335 | Oxy1 (PSt7-10) | 2018-04-04 12:40 | default | 173.9934 | μmol/L | 26.4599 | °C | 1005 | hPa | Humid | 35 | 0 | 0 | 22.646 | 93561.9706 | 315264.4687 | 30.8691 | 95
7776 | 2018-04-09 08:53 | 44.9507 | Oxy1 (PSt7-10) | 2018-04-04 12:40 | default | 174.0548 | μmol/L | 26.4566 | °C | 1005 | hPa | Humid | 35 | 0 | 0 | 22.643 | 93557.9933 | 315268.0694 | 30.8691 | 95
7778 | 2018-04-09 08:53 | 44.9669 | Oxy1 (PSt7-10) | 2018-04-04 12:40 | default | 173.9827 | μmol/L | 26.462 | °C | 1005 | hPa | Humid | 35 | 0 | 0 | 22.646 | 93552.8072 | 315251.5236 | 30.8691 | 95
7783 | 2018-04-09 08:53 | 44.9839 | Oxy1 (PSt7-10) | 2018-04-04 12:40 | default | 173.9802 | μmol/L | 26.4596 | °C | 1005 | hPa | Humid | 35 | 0 | 0 | 22.647 | 93562.9622 | 315280.592 | 30.8691 | 95
7785 | 2018-04-09 08:53 | 45.0002 | Oxy1 (PSt7-10) | 2018-04-04 12:40 | default | 173.9937 | μmol/L | 26.4686 | °C | 1005 | hPa | Humid | 35 | 0 | 0 | 22.643 | 93556.3682 | 315270.4147 | 30.8691 | 95
7787 | 2018-04-09 08:53 | 45.0172 | Oxy1 (PSt7-10) | 2018-04-04 12:40 | default | 173.9538 | μmol/L | 26.4648 | °C | 1005 | hPa | Humid | 35 | 0 | 0 | 22.647 | 93561.3597 | 315260.3856 | 30.8691 | 95
7791 | 2018-04-09 08:53 | 45.0334 | Oxy1 (PSt7-10) | 2018-04-04 12:40 | default | 174.053 | μmol/L | 26.454 | °C | 1005 | hPa | Humid | 35 | 0 | 0 | 22.644 | 93560.2204 | 315270.1505 | 30.8691 | 95
7794 | 2018-04-09 08:53 | 45.0504 | Oxy1 (PSt7-10) | 2018-04-04 12:40 | default | 174.1132 | μmol/L | 26.4597 | °C | 1005 | hPa | Humid | 35 | 0 | 0 | 22.638 | 93553.7033 | 315261.4446 | 30.8691 | 95
7798 | 2018-04-09 08:53 | 45.0674 | Oxy1 (PSt7-10) | 2018-04-04 12:40 | default | 174.0515 | μmol/L | 26.4572 | °C | 1005 | hPa | Humid | 35 | 0 | 0 | 22.643 | 93554.6098 | 315259.1564 | 30.8691 | 95
7801 | 2018-04-09 08:53 | 45.0835 | Oxy1 (PSt7-10) | 2018-04-04 12:40 | default | 173.9946 | μmol/L | 26.4568 | °C | 1005 | hPa | Humid | 35 | 0 | 0 | 22.647 | 93552.2154 | 315255.5088 | 30.8691 | 95
7802 | 2018-04-09 08:53 | 45.1005 | Oxy1 (PSt7-10) | 2018-04-04 12:40 | default | 174.0217 | μmol/L | 26.4573 | °C | 1005 | hPa | Humid | 35 | 0 | 0 | 22.645 | 93543.6158 | 315250.5796 | 30.8691 | 95
7807 | 2018-04-09 08:53 | 45.1167 | Oxy1 (PSt7-10) | 2018-04-04 12:40 | default | 174.0318 | μmol/L | 26.4553 | °C | 1005 | hPa | Humid | 35 | 0 | 0 | 22.645 | 93552.4083 | 315279.7585 | 30.8691 | 95
7810 | 2018-04-09 08:53 | 45.1337 | Oxy1 (PSt7-10) | 2018-04-04 12:40 | default | 174.1456 | μmol/L | 26.4563 | °C | 1005 | hPa | Humid | 35 | 0 | 0 | 22.637 | 93547.2366 | 315272.1357 | 30.8691 | 95
7812 | 2018-04-09 08:53 | 45.1507 | Oxy1 (PSt7-10) | 2018-04-04 12:40 | default | 173.9633 | μmol/L | 26.4717 | °C | 1005 | hPa | Humid | 35 | 0 | 0 | 22.644 | 93545.6855 | 315264.3843 | 30.8691 | 95
7814 | 2018-04-09 08:53 | 45.167 | Oxy1 (PSt7-10) | 2018-04-04 12:40 | default | 174.0393 | μmol/L | 26.4684 | °C | 1005 | hPa | Humid | 35 | 0 | 0 | 22.64 | 93540.8826 | 315263.9637 | 30.8691 | 95
7818 | 2018-04-09 08:53 | 45.1833 | Oxy1 (PSt7-10) | 2018-04-04 12:40 | default | 174.0539 | μmol/L | 26.4685 | °C | 1005 | hPa | Humid | 35 | 0 | 0 | 22.639 | 93533.9945 | 315272.2126 | 30.8691 | 95
7820 | 2018-04-09 08:53 | 45.2003 | Oxy1 (PSt7-10) | 2018-04-04 12:40 | default | 173.9936 | μmol/L | 26.4628 | °C | 1005 | hPa | Humid | 35 | 0 | 0 | 22.645 | 93535.7443 | 315269.6829 | 30.8691 | 95
7824 | 2018-04-09 08:53 | 45.2167 | Oxy1 (PSt7-10) | 2018-04-04 12:40 | default | 174.021 | μmol/L | 26.4603 | °C | 1005 | hPa | Humid | 35 | 0 | 0 | 22.644 | 93544.906 | 315269.6589 | 30.8691 | 95
7826 | 2018-04-09 08:53 | 45.2337 | Oxy1 (PSt7-10) | 2018-04-04 12:40 | default | 174.1091 | μmol/L | 26.4547 | °C | 1005 | hPa | Humid | 35 | 0 | 0 | 22.64 | 93536.1989 | 315274.6299 | 30.8691 | 95
7831 | 2018-04-09 08:53 | 45.2505 | Oxy1 (PSt7-10) | 2018-04-04 12:40 | default | 174.1058 | μmol/L | 26.4641 | °C | 1005 | hPa | Humid | 35 | 0 | 0 | 22.637 | 93543.6327 | 315278.3305 | 30.8691 | 95
7840 | 2018-04-09 09:00 | 51.8512 | Oxy1 (PSt7-10) | 2018-04-04 12:40 | default | 175.0848 | μmol/L | 26.4974 | °C | 1005 | hPa | Humid | 35 | 0 | 0 | 22.56 | 93822.4783 | 315732.9211 | 30.8691 | 95
7839 | 2018-04-09 09:00 | 51.88 | Oxy1 (PSt7-10) | 2018-04-04 12:40 | default | 175.1871 | μmol/L | 26.4803 | °C | 1005 | hPa | Humid | 35 | 0 | 0 | 22.559 | 93806.4312 | 315692.7034 | 30.8691 | 95
7843 | 2018-04-09 09:00 | 51.8838 | Oxy1 (PSt7-10) | 2018-04-04 12:40 | default | 175.1786 | μmol/L | 26.4761 | °C | 1005 | hPa | Humid | 35 | 0 | 0 | 22.561 | 93775.4077 | 315565.9756 | 30.8691 | 95
7841 | 2018-04-09 09:00 | 51.9002 | Oxy1 (PSt7-10) | 2018-04-04 12:40 | default | 175.1724 | μmol/L | 26.4744 | °C | 1005 | hPa | Humid | 35 | 0 | 0 | 22.562 | 93767.4206 | 315590.3319 | 30.8691 | 95
7844 | 2018-04-09 09:00 | 51.9218 | Oxy1 (PSt7-10) | 2018-04-04 12:40 | default | 175.1664 | μmol/L | 26.4814 | °C | 1005 | hPa | Humid | 35 | 0 | 0 | 22.56 | 93777.3548 | 315600.4219 | 30.8691 | 95
7848 | 2018-04-09 09:00 | 51.9341 | Oxy1 (PSt7-10) | 2018-04-04 12:40 | default | 175.1585 | μmol/L | 26.4859 | °C | 1005 | hPa | Humid | 35 | 0 | 0 | 22.559 | 93754.0578 | 315546.9272 | 30.8691 | 95
7849 | 2018-04-09 09:00 | 51.9506 | Oxy1 (PSt7-10) | 2018-04-04 12:40 | default | 175.1473 | μmol/L | 26.4793 | °C | 1005 | hPa | Humid | 35 | 0 | 0 | 22.562 | 93757.2108 | 315553.453 | 30.8691 | 95
7854 | 2018-04-09 09:00 | 51.9676 | Oxy1 (PSt7-10) | 2018-04-04 12:40 | default | 175.1241 | μmol/L | 26.4868 | °C | 1005 | hPa | Humid | 35 | 0 | 0 | 22.561 | 93752.5798 | 315555.8263 | 30.8691 | 95
7857 | 2018-04-09 09:00 | 51.9842 | Oxy1 (PSt7-10) | 2018-04-04 12:40 | default | 175.1939 | μmol/L | 26.4819 | °C | 1005 | hPa | Humid | 35 | 0 | 0 | 22.558 | 93753.2021 | 315551.5282 | 30.8691 | 95
7858 | 2018-04-09 09:00 | 52.0009 | Oxy1 (PSt7-10) | 2018-04-04 12:40 | default | 175.1219 | μmol/L | 26.4872 | °C | 1005 | hPa | Humid | 35 | 0 | 0 | 22.561 | 93755.6347 | 315545.3551 | 30.8691 | 95
7862 | 2018-04-09 09:00 | 52.0171 | Oxy1 (PSt7-10) | 2018-04-04 12:40 | default | 175.1089 | μmol/L | 26.478 | °C | 1005 | hPa | Humid | 35 | 0 | 0 | 22.565 | 93750.0473 | 315538.5652 | 30.8691 | 95
7866 | 2018-04-09 09:00 | 52.0339 | Oxy1 (PSt7-10) | 2018-04-04 12:40 | default | 175.1976 | μmol/L | 26.4695 | °C | 1005 | hPa | Humid | 35 | 0 | 0 | 22.562 | 93751.3696 | 315537.0857 | 30.8691 | 95
7868 | 2018-04-09 09:00 | 52.0501 | Oxy1 (PSt7-10) | 2018-04-04 12:40 | default | 175.1931 | μmol/L | 26.4704 | °C | 1005 | hPa | Humid | 35 | 0 | 0 | 22.562 | 93741.0829 | 315524.115 | 30.8691 | 95
7872 | 2018-04-09 09:00 | 52.0673 | Oxy1 (PSt7-10) | 2018-04-04 12:40 | default | 175.0943 | μmol/L | 26.4809 | °C | 1005 | hPa | Humid | 35 | 0 | 0 | 22.565 | 93741.9776 | 315528.0547 | 30.8691 | 95
7874 | 2018-04-09 09:00 | 52.0835 | Oxy1 (PSt7-10) | 2018-04-04 12:40 | default | 175.1132 | μmol/L | 26.4772 | °C | 1005 | hPa | Humid | 35 | 0 | 0 | 22.565 | 93730.4148 | 315532.3079 | 30.8691 | 95
7878 | 2018-04-09 09:00 | 52.1003 | Oxy1 (PSt7-10) | 2018-04-04 12:40 | default | 175.2501 | μmol/L | 26.4651 | °C | 1005 | hPa | Humid | 35 | 0 | 0 | 22.56 | 93725.684 | 315530.1031 | 30.8691 | 95
7881 | 2018-04-09 09:00 | 52.1195 | Oxy1 (PSt7-10) | 2018-04-04 12:40 | default | 175.1384 | μmol/L | 26.484 | °C | 1005 | hPa | Humid | 35 | 0 | 0 | 22.561 | 93735.5652 | 315540.1419 | 30.8691 | 95
7882 | 2018-04-09 09:00 | 52.1341 | Oxy1 (PSt7-10) | 2018-04-04 12:40 | default | 175.088 | μmol/L | 26.485 | °C | 1005 | hPa | Humid | 35 | 0 | 0 | 22.564 | 93723.2809 | 315521.1749 | 30.8691 | 95
7887 | 2018-04-09 09:00 | 52.1507 | Oxy1 (PSt7-10) | 2018-04-04 12:40 | default | 175.1033 | μmol/L | 26.4908 | °C | 1005 | hPa | Humid | 35 | 0 | 0 | 22.561 | 93722.6254 | 315523.0919 | 30.8691 | 95
7889 | 2018-04-09 09:00 | 52.1678 | Oxy1 (PSt7-10) | 2018-04-04 12:40 | default | 175.128 | μmol/L | 26.4889 | °C | 1005 | hPa | Humid | 35 | 0 | 0 | 22.56 | 93722.7315 | 315522.4637 | 30.8691 | 95
7892 | 2018-04-09 09:00 | 52.1839 | Oxy1 (PSt7-10) | 2018-04-04 12:40 | default | 175.0489 | μmol/L | 26.4927 | °C | 1005 | hPa | Humid | 35 | 0 | 0 | 22.564 | 93711.1199 | 315516.9104 | 30.8691 | 95
7894 | 2018-04-09 09:00 | 52.2006 | Oxy1 (PSt7-10) | 2018-04-04 12:40 | default | 175.2385 | μmol/L | 26.4703 | °C | 1005 | hPa | Humid | 35 | 0 | 0 | 22.559 | 93716.6896 | 315524.9002 | 30.8691 | 95
7897 | 2018-04-09 09:00 | 52.2177 | Oxy1 (PSt7-10) | 2018-04-04 12:40 | default | 175.1191 | μmol/L | 26.4819 | °C | 1005 | hPa | Humid | 35 | 0 | 0 | 22.563 | 93713.4704 | 315503.0864 | 30.8691 | 95
7902 | 2018-04-09 09:00 | 52.2333 | Oxy1 (PSt7-10) | 2018-04-04 12:40 | default | 175.2294 | μmol/L | 26.4691 | °C | 1005 | hPa | Humid | 35 | 0 | 0 | 22.56 | 93703.5157 | 315511.9934 | 30.8691 | 95
7905 | 2018-04-09 09:00 | 52.2508 | Oxy1 (PSt7-10) | 2018-04-04 12:40 | default | 175.0923 | μmol/L | 26.4842 | °C | 1005 | hPa | Humid | 35 | 0 | 0 | 22.564 | 93696.8418 | 315522.9252 | 30.8691 | 95
7908 | 2018-04-09 09:00 | 52.2671 | Oxy1 (PSt7-10) | 2018-04-04 12:40 | default | 175.1855 | μmol/L | 26.4748 | °C | 1005 | hPa | Humid | 35 | 0 | 0 | 22.561 | 93701.5678 | 315507.8373 | 30.8691 | 95
7910 | 2018-04-09 09:00 | 52.2836 | Oxy1 (PSt7-10) | 2018-04-04 12:40 | default | 175.2264 | μmol/L | 26.4727 | °C | 1005 | hPa | Humid | 35 | 0 | 0 | 22.559 | 93691.7704 | 315496.7941 | 30.8691 | 95
7913 | 2018-04-09 09:00 | 52.3006 | Oxy1 (PSt7-10) | 2018-04-04 12:40 | default | 175.0818 | μmol/L | 26.4833 | °C | 1005 | hPa | Humid | 35 | 0 | 0 | 22.565 | 93694.2666 | 315496.5756 | 30.8691 | 95
7915 | 2018-04-09 09:00 | 52.3171 | Oxy1 (PSt7-10) | 2018-04-04 12:40 | default | 175.1908 | μmol/L | 26.4825 | °C | 1005 | hPa | Humid | 35 | 0 | 0 | 22.558 | 93694.8892 | 315492.0603 | 30.8691 | 95
7920 | 2018-04-09 09:00 | 52.3334 | Oxy1 (PSt7-10) | 2018-04-04 12:40 | default | 175.2033 | μmol/L | 26.4772 | °C | 1005 | hPa | Humid | 35 | 0 | 0 | 22.559 | 93690.376 | 315510.6487 | 30.8691 | 95
7923 | 2018-04-09 09:00 | 52.3506 | Oxy1 (PSt7-10) | 2018-04-04 12:40 | default | 175.1756 | μmol/L | 26.4796 | °C | 1005 | hPa | Humid | 35 | 0 | 0 | 22.56 | 93685.8137 | 315499.8654 | 30.8691 | 95
7926 | 2018-04-09 09:00 | 52.3669 | Oxy1 (PSt7-10) | 2018-04-04 12:40 | default | 175.1584 | μmol/L | 26.4888 | °C | 1005 | hPa | Humid | 35 | 0 | 0 | 22.558 | 93687.2388 | 315503.3642 | 30.8691 | 95
7929 | 2018-04-09 09:00 | 52.3842 | Oxy1 (PSt7-10) | 2018-04-04 12:40 | default | 175.2352 | μmol/L | 26.4768 | °C | 1005 | hPa | Humid | 35 | 0 | 0 | 22.557 | 93691.6543 | 315501.0096 | 30.8691 | 95
7930 | 2018-04-09 09:00 | 52.4011 | Oxy1 (PSt7-10) | 2018-04-04 12:40 | default | 175.1579 | μmol/L | 26.4802 | °C | 1005 | hPa | Humid | 35 | 0 | 0 | 22.561 | 93676.0432 | 315502.0087 | 30.8691 | 95
7933 | 2018-04-09 09:00 | 52.4167 | Oxy1 (PSt7-10) | 2018-04-04 12:40 | default | 175.2489 | μmol/L | 26.4712 | °C | 1005 | hPa | Humid | 35 | 0 | 0 | 22.558 | 93671.2365 | 315482.874 | 30.8691 | 95
7937 | 2018-04-09 09:00 | 52.4344 | Oxy1 (PSt7-10) | 2018-04-04 12:40 | default | 175.1983 | μmol/L | 26.4781 | °C | 1005 | hPa | Humid | 35 | 0 | 0 | 22.559 | 93678.568 | 315494.3735 | 30.8691 | 95
7939 | 2018-04-09 09:00 | 52.4508 | Oxy1 (PSt7-10) | 2018-04-04 12:40 | default | 175.2617 | μmol/L | 26.4687 | °C | 1005 | hPa | Humid | 35 | 0 | 0 | 22.558 | 93671.8609 | 315502.4272 | 30.8691 | 95
7943 | 2018-04-09 09:00 | 52.4672 | Oxy1 (PSt7-10) | 2018-04-04 12:40 | default | 175.1485 | μmol/L | 26.4762 | °C | 1005 | hPa | Humid | 35 | 0 | 0 | 22.563 | 93664.7824 | 315504.0151 | 30.8691 | 95
7946 | 2018-04-09 09:00 | 52.4842 | Oxy1 (PSt7-10) | 2018-04-04 12:40 | default | 175.2513 | μmol/L | 26.4736 | °C | 1005 | hPa | Humid | 35 | 0 | 0 | 22.557 | 93667.1364 | 315497.0973 | 30.8691 | 95
7950 | 2018-04-09 09:00 | 52.5006 | Oxy1 (PSt7-10) | 2018-04-04 12:40 | default | 175.2218 | μmol/L | 26.4852 | °C | 1005 | hPa | Humid | 35 | 0 | 0 | 22.555 | 93667.4906 | 315490.9296 | 30.8691 | 95
7952 | 2018-04-09 09:00 | 52.5171 | Oxy1 (PSt7-10) | 2018-04-04 12:40 | default | 175.1603 | μmol/L | 26.4855 | °C | 1005 | hPa | Humid | 35 | 0 | 0 | 22.559 | 93661.1234 | 315485.1427 | 30.8691 | 95
7954 | 2018-04-09 09:00 | 52.5353 | Oxy1 (PSt7-10) | 2018-04-04 12:40 | default | 175.1756 | μmol/L | 26.4855 | °C | 1005 | hPa | Humid | 35 | 0 | 0 | 22.558 | 93666.2234 | 315498.6325 | 30.8691 | 95
7957 | 2018-04-09 09:00 | 52.5507 | Oxy1 (PSt7-10) | 2018-04-04 12:40 | default | 175.2619 | μmol/L | 26.4833 | °C | 1005 | hPa | Humid | 35 | 0 | 0 | 22.553 | 93653.7308 | 315480.3625 | 30.8691 | 95
7962 | 2018-04-09 09:01 | 52.567 | Oxy1 (PSt7-10) | 2018-04-04 12:40 | default | 175.1965 | μmol/L | 26.4873 | °C | 1005 | hPa | Humid | 35 | 0 | 0 | 22.556 | 93653.5813 | 315478.5215 | 30.8691 | 95
7964 | 2018-04-09 09:01 | 52.5832 | Oxy1 (PSt7-10) | 2018-04-04 12:40 | default | 175.1711 | μmol/L | 26.4776 | °C | 1005 | hPa | Humid | 35 | 0 | 0 | 22.561 | 93655.2611 | 315479.841 | 30.8691 | 95
7966 | 2018-04-09 09:01 | 52.6008 | Oxy1 (PSt7-10) | 2018-04-04 12:40 | default | 175.2606 | μmol/L | 26.4748 | °C | 1005 | hPa | Humid | 35 | 0 | 0 | 22.556 | 93639.2469 | 315472.1296 | 30.8691 | 95
7969 | 2018-04-09 09:01 | 52.6174 | Oxy1 (PSt7-10) | 2018-04-04 12:40 | default | 175.1379 | μmol/L | 26.4958 | °C | 1005 | hPa | Humid | 35 | 0 | 0 | 22.557 | 93643.1221 | 315483.6705 | 30.8691 | 95
7974 | 2018-04-09 09:01 | 52.634 | Oxy1 (PSt7-10) | 2018-04-04 12:40 | default | 175.2854 | μmol/L | 26.4875 | °C | 1005 | hPa | Humid | 35 | 0 | 0 | 22.55 | 93648.7984 | 315478.3582 | 30.8691 | 95
7977 | 2018-04-09 09:01 | 52.6508 | Oxy1 (PSt7-10) | 2018-04-04 12:40 | default | 175.2688 | μmol/L | 26.4732 | °C | 1005 | hPa | Humid | 35 | 0 | 0 | 22.556 | 93642.1854 | 315469.6803 | 30.8691 | 95
7979 | 2018-04-09 09:01 | 52.667 | Oxy1 (PSt7-10) | 2018-04-04 12:40 | default | 175.2672 | μmol/L | 26.4793 | °C | 1005 | hPa | Humid | 35 | 0 | 0 | 22.554 | 93631.8958 | 315472.1136 | 30.8691 | 95
7981 | 2018-04-09 09:01 | 52.684 | Oxy1 (PSt7-10) | 2018-04-04 12:40 | default | 175.2369 | μmol/L | 26.4735 | °C | 1005 | hPa | Humid | 35 | 0 | 0 | 22.558 | 93637.0898 | 315458.3577 | 30.8691 | 95
7984 | 2018-04-09 09:01 | 52.7006 | Oxy1 (PSt7-10) | 2018-04-04 12:40 | default | 175.2951 | μmol/L | 26.4739 | °C | 1005 | hPa | Humid | 35 | 0 | 0 | 22.554 | 93631.596 | 315455.8791 | 30.8691 | 95
7988 | 2018-04-09 09:01 | 52.7177 | Oxy1 (PSt7-10) | 2018-04-04 12:40 | default | 175.1644 | μmol/L | 26.4877 | °C | 1005 | hPa | Humid | 35 | 0 | 0 | 22.558 | 93630.0713 | 315472.6089 | 30.8691 | 95
7991 | 2018-04-09 09:01 | 52.7338 | Oxy1 (PSt7-10) | 2018-04-04 12:40 | default | 175.2419 | μmol/L | 26.4843 | °C | 1005 | hPa | Humid | 35 | 0 | 0 | 22.554 | 93633.9309 | 315452.96 | 30.8691 | 95
7994 | 2018-04-09 09:01 | 52.7503 | Oxy1 (PSt7-10) | 2018-04-04 12:40 | default | 175.3293 | μmol/L | 26.4672 | °C | 1005 | hPa | Humid | 35 | 0 | 0 | 22.554 | 93621.7373 | 315455.564 | 30.8691 | 95
7997 | 2018-04-09 09:01 | 52.767 | Oxy1 (PSt7-10) | 2018-04-04 12:40 | default | 175.3232 | μmol/L | 26.4684 | °C | 1005 | hPa | Humid | 35 | 0 | 0 | 22.554 | 93612.1893 | 315453.0253 | 30.8691 | 95
8001 | 2018-04-09 09:01 | 52.7838 | Oxy1 (PSt7-10) | 2018-04-04 12:40 | default | 175.242 | μmol/L | 26.4901 | °C | 1005 | hPa | Humid | 35 | 0 | 0 | 22.552 | 93624.8362 | 315456.1818 | 30.8691 | 95
8002 | 2018-04-09 09:01 | 52.8001 | Oxy1 (PSt7-10) | 2018-04-04 12:40 | default | 175.2005 | μmol/L | 26.4982 | °C | 1005 | hPa | Humid | 35 | 0 | 0 | 22.552 | 93619.8193 | 315457.069 | 30.8691 | 95
8007 | 2018-04-09 09:01 | 52.8175 | Oxy1 (PSt7-10) | 2018-04-04 12:40 | default | 175.2003 | μmol/L | 26.4894 | °C | 1005 | hPa | Humid | 35 | 0 | 0 | 22.555 | 93621.2695 | 315459.8426 | 30.8691 | 95
8010 | 2018-04-09 09:01 | 52.8342 | Oxy1 (PSt7-10) | 2018-04-04 12:40 | default | 175.2832 | μmol/L | 26.4879 | °C | 1005 | hPa | Humid | 35 | 0 | 0 | 22.55 | 93613.2432 | 315449.8245 | 30.8691 | 95
8011 | 2018-04-09 09:01 | 52.85 | Oxy1 (PSt7-10) | 2018-04-04 12:40 | default | 175.2969 | μmol/L | 26.4794 | °C | 1005 | hPa | Humid | 35 | 0 | 0 | 22.552 | 93612.4309 | 315453.1112 | 30.8691 | 95
8014 | 2018-04-09 09:01 | 52.867 | Oxy1 (PSt7-10) | 2018-04-04 12:40 | default | 175.2977 | μmol/L | 26.4763 | °C | 1005 | hPa | Humid | 35 | 0 | 0 | 22.553 | 93604.2642 | 315441.9037 | 30.8691 | 95
8017 | 2018-04-09 09:01 | 52.8839 | Oxy1 (PSt7-10) | 2018-04-04 12:40 | default | 175.3106 | μmol/L | 26.4767 | °C | 1005 | hPa | Humid | 35 | 0 | 0 | 22.552 | 93601.6511 | 315430.1248 | 30.8691 | 95
8022 | 2018-04-09 09:01 | 52.9001 | Oxy1 (PSt7-10) | 2018-04-04 12:40 | default | 175.2715 | μmol/L | 26.4843 | °C | 1005 | hPa | Humid | 35 | 0 | 0 | 22.552 | 93604.2185 | 315434.7407 | 30.8691 | 95
8025 | 2018-04-09 09:01 | 52.9175 | Oxy1 (PSt7-10) | 2018-04-04 12:40 | default | 175.1934 | μmol/L | 26.482 | °C | 1005 | hPa | Humid | 35 | 0 | 0 | 22.558 | 93600.6943 | 315453.1507 | 30.8691 | 95
8026 | 2018-04-09 09:01 | 52.9333 | Oxy1 (PSt7-10) | 2018-04-04 12:40 | default | 175.2439 | μmol/L | 26.4868 | °C | 1005 | hPa | Humid | 35 | 0 | 0 | 22.553 | 93601.3035 | 315434.9469 | 30.8691 | 95
8030 | 2018-04-09 09:01 | 52.9506 | Oxy1 (PSt7-10) | 2018-04-04 12:40 | default | 175.2305 | μmol/L | 26.4806 | °C | 1005 | hPa | Humid | 35 | 0 | 0 | 22.556 | 93603.4429 | 315428.9758 | 30.8691 | 95
8032 | 2018-04-09 09:01 | 52.9668 | Oxy1 (PSt7-10) | 2018-04-04 12:40 | default | 175.2875 | μmol/L | 26.487 | °C | 1005 | hPa | Humid | 35 | 0 | 0 | 22.55 | 93589.2332 | 315428.5761 | 30.8691 | 95
8036 | 2018-04-09 09:01 | 52.9838 | Oxy1 (PSt7-10) | 2018-04-04 12:40 | default | 175.3682 | μmol/L | 26.4596 | °C | 1005 | hPa | Humid | 35 | 0 | 0 | 22.554 | 93595.6676 | 315439.2243 | 30.8691 | 95
8038 | 2018-04-09 09:01 | 53 | Oxy1 (PSt7-10) | 2018-04-04 12:40 | default | 175.3347 | μmol/L | 26.4808 | °C | 1005 | hPa | Humid | 35 | 0 | 0 | 22.549 | 93586.4925 | 315418.9166 | 30.8691 | 95
8041 | 2018-04-09 09:01 | 53.0173 | Oxy1 (PSt7-10) | 2018-04-04 12:40 | default | 175.3307 | μmol/L | 26.4699 | °C | 1005 | hPa | Humid | 35 | 0 | 0 | 22.553 | 93589.5165 | 315440.1077 | 30.8691 | 95
8045 | 2018-04-09 09:01 | 53.0344 | Oxy1 (PSt7-10) | 2018-04-04 12:40 | default | 175.4083 | μmol/L | 26.4694 | °C | 1005 | hPa | Humid | 35 | 0 | 0 | 22.548 | 93584.4119 | 315434.8391 | 30.8691 | 95
8049 | 2018-04-09 09:01 | 53.05 | Oxy1 (PSt7-10) | 2018-04-04 12:40 | default | 175.3208 | μmol/L | 26.4835 | °C | 1005 | hPa | Humid | 35 | 0 | 0 | 22.549 | 93579.1126 | 315419.2711 | 30.8691 | 95
8052 | 2018-04-09 09:01 | 53.0671 | Oxy1 (PSt7-10) | 2018-04-04 12:40 | default | 175.3311 | μmol/L | 26.4698 | °C | 1005 | hPa | Humid | 35 | 0 | 0 | 22.553 | 93585.4527 | 315431.3685 | 30.8691 | 95
8054 | 2018-04-09 09:01 | 53.084 | Oxy1 (PSt7-10) | 2018-04-04 12:40 | default | 175.2447 | μmol/L | 26.4749 | °C | 1005 | hPa | Humid | 35 | 0 | 0 | 22.557 | 93587.343 | 315438.1676 | 30.8691 | 95
8058 | 2018-04-09 09:01 | 53.1006 | Oxy1 (PSt7-10) | 2018-04-04 12:40 | default | 175.319 | μmol/L | 26.4838 | °C | 1005 | hPa | Humid | 35 | 0 | 0 | 22.549 | 93580.2269 | 315432.6862 | 30.8691 | 95
8061 | 2018-04-09 09:01 | 53.1172 | Oxy1 (PSt7-10) | 2018-04-04 12:40 | default | 175.3071 | μmol/L | 26.4861 | °C | 1005 | hPa | Humid | 35 | 0 | 0 | 22.549 | 93575.9896 | 315414.8792 | 30.8691 | 95
8062 | 2018-04-09 09:01 | 53.134 | Oxy1 (PSt7-10) | 2018-04-04 12:40 | default | 175.3671 | μmol/L | 26.4745 | °C | 1005 | hPa | Humid | 35 | 0 | 0 | 22.549 | 93573.8322 | 315429.4846 | 30.8691 | 95
8067 | 2018-04-09 09:01 | 53.1501 | Oxy1 (PSt7-10) | 2018-04-04 12:40 | default | 175.2468 | μmol/L | 26.4891 | °C | 1005 | hPa | Humid | 35 | 0 | 0 | 22.552 | 93566.6074 | 315414.7203 | 30.8691 | 95
8069 | 2018-04-09 09:01 | 53.1671 | Oxy1 (PSt7-10) | 2018-04-04 12:40 | default | 175.3801 | μmol/L | 26.4807 | °C | 1005 | hPa | Humid | 35 | 0 | 0 | 22.546 | 93567.1373 | 315419.9372 | 30.8691 | 95
8072 | 2018-04-09 09:01 | 53.1833 | Oxy1 (PSt7-10) | 2018-04-04 12:40 | default | 175.3258 | μmol/L | 26.4737 | °C | 1005 | hPa | Humid | 35 | 0 | 0 | 22.552 | 93564.6371 | 315413.1677 | 30.8691 | 95
8075 | 2018-04-09 09:01 | 53.2003 | Oxy1 (PSt7-10) | 2018-04-04 12:40 | default | 175.3565 | μmol/L | 26.4707 | °C | 1005 | hPa | Humid | 35 | 0 | 0 | 22.551 | 93562.7954 | 315406.2389 | 30.8691 | 95
8078 | 2018-04-09 09:01 | 53.2167 | Oxy1 (PSt7-10) | 2018-04-04 12:40 | default | 175.3241 | μmol/L | 26.4828 | °C | 1005 | hPa | Humid | 35 | 0 | 0 | 22.549 | 93564.9167 | 315425.4409 | 30.8691 | 95
8082 | 2018-04-09 09:01 | 53.2337 | Oxy1 (PSt7-10) | 2018-04-04 12:40 | default | 175.4393 | μmol/L | 26.4721 | °C | 1005 | hPa | Humid | 35 | 0 | 0 | 22.545 | 93562.4603 | 315429.4702 | 30.8691 | 95
8083 | 2018-04-09 09:01 | 53.2507 | Oxy1 (PSt7-10) | 2018-04-04 12:40 | default | 175.3153 | μmol/L | 26.4787 | °C | 1005 | hPa | Humid | 35 | 0 | 0 | 22.551 | 93560.3122 | 315420.5705 | 30.8691 | 95
8087 | 2018-04-09 09:01 | 53.2671 | Oxy1 (PSt7-10) | 2018-04-04 12:40 | default | 175.4035 | μmol/L | 26.482 | °C | 1005 | hPa | Humid | 35 | 0 | 0 | 22.544 | 93563.734 | 315421.6305 | 30.8691 | 95
8090 | 2018-04-09 09:01 | 53.2838 | Oxy1 (PSt7-10) | 2018-04-04 12:40 | default | 175.4331 | μmol/L | 26.4762 | °C | 1005 | hPa | Humid | 35 | 0 | 0 | 22.544 | 93554.4247 | 315418.2426 | 30.8691 | 95
8093 | 2018-04-09 09:01 | 53.3 | Oxy1 (PSt7-10) | 2018-04-04 12:40 | default | 175.3712 | μmol/L | 26.4766 | °C | 1005 | hPa | Humid | 35 | 0 | 0 | 22.548 | 93543.4288 | 315400.126 | 30.8691 | 95
8096 | 2018-04-09 09:01 | 53.317 | Oxy1 (PSt7-10) | 2018-04-04 12:40 | default | 175.4206 | μmol/L | 26.4728 | °C | 1005 | hPa | Humid | 35 | 0 | 0 | 22.546 | 93553.3782 | 315410.0383 | 30.8691 | 95
8100 | 2018-04-09 09:01 | 53.3336 | Oxy1 (PSt7-10) | 2018-04-04 12:40 | default | 175.3514 | μmol/L | 26.4863 | °C | 1005 | hPa | Humid | 35 | 0 | 0 | 22.546 | 93550.4574 | 315412.3982 | 30.8691 | 95
8101 | 2018-04-09 09:01 | 53.3499 | Oxy1 (PSt7-10) | 2018-04-04 12:40 | default | 175.4088 | μmol/L | 26.478 | °C | 1005 | hPa | Humid | 35 | 0 | 0 | 22.545 | 93546.876 | 315403.8052 | 30.8691 | 95
8104 | 2018-04-09 09:01 | 53.3669 | Oxy1 (PSt7-10) | 2018-04-04 12:40 | default | 175.5513 | μmol/L | 26.459 | °C | 1005 | hPa | Humid | 35 | 0 | 0 | 22.542 | 93540.8662 | 315391.6926 | 30.8691 | 95
8108 | 2018-04-09 09:01 | 53.384 | Oxy1 (PSt7-10) | 2018-04-04 12:40 | default | 175.5104 | μmol/L | 26.4582 | °C | 1005 | hPa | Humid | 35 | 0 | 0 | 22.545 | 93545.446 | 315410.5497 | 30.8691 | 95
8112 | 2018-04-09 09:01 | 53.4001 | Oxy1 (PSt7-10) | 2018-04-04 12:40 | default | 175.4316 | μmol/L | 26.4677 | °C | 1005 | hPa | Humid | 35 | 0 | 0 | 22.547 | 93540.9299 | 315409.724 | 30.8691 | 95
8114 | 2018-04-09 09:01 | 53.4171 | Oxy1 (PSt7-10) | 2018-04-04 12:40 | default | 175.3588 | μmol/L | 26.4849 | °C | 1005 | hPa | Humid | 35 | 0 | 0 | 22.546 | 93532.8749 | 315399.6425 | 30.8691 | 95
8118 | 2018-04-09 09:01 | 53.4333 | Oxy1 (PSt7-10) | 2018-04-04 12:40 | default | 175.3814 | μmol/L | 26.4863 | °C | 1005 | hPa | Humid | 35 | 0 | 0 | 22.544 | 93533.8936 | 315395.2769 | 30.8691 | 95
8120 | 2018-04-09 09:01 | 53.4505 | Oxy1 (PSt7-10) | 2018-04-04 12:40 | default | 175.4429 | μmol/L | 26.4831 | °C | 1005 | hPa | Humid | 35 | 0 | 0 | 22.541 | 93539.3075 | 315402.9357 | 30.8691 | 95
8122 | 2018-04-09 09:01 | 53.4667 | Oxy1 (PSt7-10) | 2018-04-04 12:40 | default | 175.3808 | μmol/L | 26.4806 | °C | 1005 | hPa | Humid | 35 | 0 | 0 | 22.546 | 93539.7692 | 315391.0953 | 30.8691 | 95
8126 | 2018-04-09 09:01 | 53.484 | Oxy1 (PSt7-10) | 2018-04-04 12:40 | default | 175.3905 | μmol/L | 26.4757 | °C | 1005 | hPa | Humid | 35 | 0 | 0 | 22.547 | 93524.2475 | 315409.2864 | 30.8691 | 95
8129 | 2018-04-09 09:01 | 53.5006 | Oxy1 (PSt7-10) | 2018-04-04 12:40 | default | 175.3893 | μmol/L | 26.4935 | °C | 1005 | hPa | Humid | 35 | 0 | 0 | 22.541 | 93530.3013 | 315407.5633 | 30.8691 | 95
8131 | 2018-04-09 09:01 | 53.517 | Oxy1 (PSt7-10) | 2018-04-04 12:40 | default | 175.3239 | μmol/L | 26.4946 | °C | 1005 | hPa | Humid | 35 | 0 | 0 | 22.545 | 93525.581 | 315395.6495 | 30.8691 | 95
8135 | 2018-04-09 09:01 | 53.5336 | Oxy1 (PSt7-10) | 2018-04-04 12:40 | default | 175.4459 | μmol/L | 26.4796 | °C | 1005 | hPa | Humid | 35 | 0 | 0 | 22.542 | 93528.3585 | 315410.1034 | 30.8691 | 95
8137 | 2018-04-09 09:01 | 53.5506 | Oxy1 (PSt7-10) | 2018-04-04 12:40 | default | 175.4126 | μmol/L | 26.4744 | °C | 1005 | hPa | Humid | 35 | 0 | 0 | 22.546 | 93517.7591 | 315390.0751 | 30.8691 | 95
8141 | 2018-04-09 09:02 | 53.5669 | Oxy1 (PSt7-10) | 2018-04-04 12:40 | default | 175.4122 | μmol/L | 26.4803 | °C | 1005 | hPa | Humid | 35 | 0 | 0 | 22.544 | 93528.3303 | 315402.7405 | 30.8691 | 95
8145 | 2018-04-09 09:02 | 53.584 | Oxy1 (PSt7-10) | 2018-04-04 12:40 | default | 175.4384 | μmol/L | 26.4781 | °C | 1005 | hPa | Humid | 35 | 0 | 0 | 22.543 | 93523.1785 | 315406.276 | 30.8691 | 95
8147 | 2018-04-09 09:02 | 53.6003 | Oxy1 (PSt7-10) | 2018-04-04 12:40 | default | 175.4509 | μmol/L | 26.4757 | °C | 1005 | hPa | Humid | 35 | 0 | 0 | 22.543 | 93517.1848 | 315388.2212 | 30.8691 | 95
8151 | 2018-04-09 09:02 | 53.6167 | Oxy1 (PSt7-10) | 2018-04-04 12:40 | default | 175.462 | μmol/L | 26.4794 | °C | 1005 | hPa | Humid | 35 | 0 | 0 | 22.541 | 93512.7247 | 315391.8738 | 30.8691 | 95
8153 | 2018-04-09 09:02 | 53.6339 | Oxy1 (PSt7-10) | 2018-04-04 12:40 | default | 175.4584 | μmol/L | 26.4742 | °C | 1005 | hPa | Humid | 35 | 0 | 0 | 22.543 | 93511.8918 | 315402.3385 | 30.8691 | 95
8157 | 2018-04-09 09:02 | 53.6501 | Oxy1 (PSt7-10) | 2018-04-04 12:40 | default | 175.4762 | μmol/L | 26.4795 | °C | 1005 | hPa | Humid | 35 | 0 | 0 | 22.54 | 93509.9101 | 315384.3817 | 30.8691 | 95
8159 | 2018-04-09 09:02 | 53.6673 | Oxy1 (PSt7-10) | 2018-04-04 12:40 | default | 175.4859 | μmol/L | 26.4718 | °C | 1005 | hPa | Humid | 35 | 0 | 0 | 22.542 | 93515.5385 | 315396.0812 | 30.8691 | 95
8163 | 2018-04-09 09:02 | 53.6837 | Oxy1 (PSt7-10) | 2018-04-04 12:40 | default | 175.4743 | μmol/L | 26.474 | °C | 1005 | hPa | Humid | 35 | 0 | 0 | 22.542 | 93511.3594 | 315397.4409 | 30.8691 | 95
8164 | 2018-04-09 09:02 | 53.6999 | Oxy1 (PSt7-10) | 2018-04-04 12:40 | default | 175.5226 | μmol/L | 26.4763 | °C | 1005 | hPa | Humid | 35 | 0 | 0 | 22.538 | 93497.0858 | 315384.7206 | 30.8691 | 95
8168 | 2018-04-09 09:02 | 53.717 | Oxy1 (PSt7-10) | 2018-04-04 12:40 | default | 175.4455 | μmol/L | 26.4738 | °C | 1005 | hPa | Humid | 35 | 0 | 0 | 22.544 | 93506.7692 | 315395.982 | 30.8691 | 95
8171 | 2018-04-09 09:02 | 53.7333 | Oxy1 (PSt7-10) | 2018-04-04 12:40 | default | 175.4059 | μmol/L | 26.4874 | °C | 1005 | hPa | Humid | 35 | 0 | 0 | 22.542 | 93496.5151 | 315384.4978 | 30.8691 | 95
8174 | 2018-04-09 09:02 | 53.7501 | Oxy1 (PSt7-10) | 2018-04-04 12:40 | default | 175.4257 | μmol/L | 26.4893 | °C | 1005 | hPa | Humid | 35 | 0 | 0 | 22.54 | 93502.1428 | 315383.7538 | 30.8691 | 95
8177 | 2018-04-09 09:02 | 53.7671 | Oxy1 (PSt7-10) | 2018-04-04 12:40 | default | 175.3862 | μmol/L | 26.4971 | °C | 1005 | hPa | Humid | 35 | 0 | 0 | 22.54 | 93499.1546 | 315388.507 | 30.8691 | 95
8179 | 2018-04-09 09:02 | 53.7833 | Oxy1 (PSt7-10) | 2018-04-04 12:40 | default | 175.44 | μmol/L | 26.4895 | °C | 1005 | hPa | Humid | 35 | 0 | 0 | 22.539 | 93497.0768 | 315382.0973 | 30.8691 | 95
8183 | 2018-04-09 09:02 | 53.8008 | Oxy1 (PSt7-10) | 2018-04-04 12:40 | default | 175.4449 | μmol/L | 26.4827 | °C | 1005 | hPa | Humid | 35 | 0 | 0 | 22.541 | 93505.0754 | 315392.326 | 30.8691 | 95
8187 | 2018-04-09 09:02 | 53.8169 | Oxy1 (PSt7-10) | 2018-04-04 12:40 | default | 175.5274 | μmol/L | 26.4725 | °C | 1005 | hPa | Humid | 35 | 0 | 0 | 22.539 | 93493.5806 | 315370.1736 | 30.8691 | 95
8188 | 2018-04-09 09:02 | 53.8333 | Oxy1 (PSt7-10) | 2018-04-04 12:40 | default | 175.5039 | μmol/L | 26.4741 | °C | 1005 | hPa | Humid | 35 | 0 | 0 | 22.54 | 93492.6615 | 315371.3065 | 30.8691 | 95
8192 | 2018-04-09 09:02 | 53.8504 | Oxy1 (PSt7-10) | 2018-04-04 12:40 | default | 175.4482 | μmol/L | 26.485 | °C | 1005 | hPa | Humid | 35 | 0 | 0 | 22.54 | 93490.7966 | 315369.915 | 30.8691 | 95
8196 | 2018-04-09 09:02 | 53.8667 | Oxy1 (PSt7-10) | 2018-04-04 12:40 | default | 175.4934 | μmol/L | 26.4762 | °C | 1005 | hPa | Humid | 35 | 0 | 0 | 22.54 | 93489.5992 | 315377.7136 | 30.8691 | 95
8199 | 2018-04-09 09:02 | 53.8843 | Oxy1 (PSt7-10) | 2018-04-04 12:40 | default | 175.448 | μmol/L | 26.4938 | °C | 1005 | hPa | Humid | 35 | 0 | 0 | 22.537 | 93487.8615 | 315375.4701 | 30.8691 | 95
8201 | 2018-04-09 09:02 | 53.905 | Oxy1 (PSt7-10) | 2018-04-04 12:40 | default | 175.4706 | μmol/L | 26.4835 | °C | 1005 | hPa | Humid | 35 | 0 | 0 | 22.539 | 93502.8296 | 315427.5985 | 30.8691 | 95
8205 | 2018-04-09 09:02 | 53.9396 | Oxy1 (PSt7-10) | 2018-04-04 12:40 | default | 175.5631 | μmol/L | 26.4714 | °C | 1005 | hPa | Humid | 35 | 0 | 0 | 22.537 | 93501.7129 | 315453.6452 | 30.8691 | 95
8207 | 2018-04-09 09:02 | 53.9598 | Oxy1 (PSt7-10) | 2018-04-04 12:40 | default | 175.5075 | μmol/L | 26.4793 | °C | 1005 | hPa | Humid | 35 | 0 | 0 | 22.538 | 93496.5244 | 315432.0136 | 30.8691 | 95
8209 | 2018-04-09 09:02 | 53.9607 | Oxy1 (PSt7-10) | 2018-04-04 12:40 | default | 175.482 | μmol/L | 26.4813 | °C | 1005 | hPa | Humid | 35 | 0 | 0 | 22.539 | 93466.4142 | 315352.3358 | 30.8691 | 95
8213 | 2018-04-09 09:02 | 53.9677 | Oxy1 (PSt7-10) | 2018-04-04 12:40 | default | 175.512 | μmol/L | 26.4813 | °C | 1005 | hPa | Humid | 35 | 0 | 0 | 22.537 | 93454.2883 | 315265.5095 | 30.8691 | 95
8217 | 2018-04-09 09:02 | 53.9841 | Oxy1 (PSt7-10) | 2018-04-04 12:40 | default | 175.4334 | μmol/L | 26.4937 | °C | 1005 | hPa | Humid | 35 | 0 | 0 | 22.538 | 93441.7742 | 315262.7959 | 30.8691 | 95
8220 | 2018-04-09 09:02 | 54.0045 | Oxy1 (PSt7-10) | 2018-04-04 12:40 | default | 175.5625 | μmol/L | 26.4715 | °C | 1005 | hPa | Humid | 35 | 0 | 0 | 22.537 | 93474.0889 | 315330.0537 | 30.8691 | 95
8223 | 2018-04-09 09:02 | 54.0183 | Oxy1 (PSt7-10) | 2018-04-04 12:40 | default | 175.5665 | μmol/L | 26.4736 | °C | 1005 | hPa | Humid | 35 | 0 | 0 | 22.536 | 93460.762 | 315319.8231 | 30.8691 | 95
8226 | 2018-04-09 09:02 | 54.0333 | Oxy1 (PSt7-10) | 2018-04-04 12:40 | default | 175.5754 | μmol/L | 26.4719 | °C | 1005 | hPa | Humid | 35 | 0 | 0 | 22.536 | 93462.9544 | 315323.7937 | 30.8691 | 95
8227 | 2018-04-09 09:02 | 54.051 | Oxy1 (PSt7-10) | 2018-04-04 12:40 | default | 175.4905 | μmol/L | 26.4972 | °C | 1005 | hPa | Humid | 35 | 0 | 0 | 22.533 | 93476.4298 | 315346.0956 | 30.8691 | 95
8231 | 2018-04-09 09:02 | 54.0686 | Oxy1 (PSt7-10) | 2018-04-04 12:40 | default | 175.5706 | μmol/L | 26.4816 | °C | 1005 | hPa | Humid | 35 | 0 | 0 | 22.533 | 93470.2795 | 315364.4852 | 30.8691 | 95
8233 | 2018-04-09 09:02 | 54.0835 | Oxy1 (PSt7-10) | 2018-04-04 12:40 | default | 175.5405 | μmol/L | 26.4816 | °C | 1005 | hPa | Humid | 35 | 0 | 0 | 22.535 | 93459.8498 | 315349.1754 | 30.8691 | 95
8237 | 2018-04-09 09:02 | 54.1005 | Oxy1 (PSt7-10) | 2018-04-04 12:40 | default | 175.6134 | μmol/L | 26.4733 | °C | 1005 | hPa | Humid | 35 | 0 | 0 | 22.533 | 93460.8951 | 315353.4833 | 30.8691 | 95
8239 | 2018-04-09 09:02 | 54.117 | Oxy1 (PSt7-10) | 2018-04-04 12:40 | default | 175.6327 | μmol/L | 26.4724 | °C | 1005 | hPa | Humid | 35 | 0 | 0 | 22.532 | 93465.9915 | 315352.5997 | 30.8691 | 95
8243 | 2018-04-09 09:02 | 54.134 | Oxy1 (PSt7-10) | 2018-04-04 12:40 | default | 175.4515 | μmol/L | 26.4873 | °C | 1005 | hPa | Humid | 35 | 0 | 0 | 22.539 | 93463.4848 | 315355.9101 | 30.8691 | 95
8246 | 2018-04-09 09:02 | 54.1501 | Oxy1 (PSt7-10) | 2018-04-04 12:40 | default | 175.5151 | μmol/L | 26.4866 | °C | 1005 | hPa | Humid | 35 | 0 | 0 | 22.535 | 93456.1687 | 315348.3063 | 30.8691 | 95
8248 | 2018-04-09 09:02 | 54.1671 | Oxy1 (PSt7-10) | 2018-04-04 12:40 | default | 175.6605 | μmol/L | 26.4671 | °C | 1005 | hPa | Humid | 35 | 0 | 0 | 22.532 | 93459.6141 | 315359.4832 | 30.8691 | 95
8251 | 2018-04-09 09:02 | 54.1833 | Oxy1 (PSt7-10) | 2018-04-04 12:40 | default | 175.5037 | μmol/L | 26.4829 | °C | 1005 | hPa | Humid | 35 | 0 | 0 | 22.537 | 93453.674 | 315352.3441 | 30.8691 | 95
8255 | 2018-04-09 09:02 | 54.2005 | Oxy1 (PSt7-10) | 2018-04-04 12:40 | default | 175.4885 | μmol/L | 26.4859 | °C | 1005 | hPa | Humid | 35 | 0 | 0 | 22.537 | 93451.6863 | 315366.0562 | 30.8691 | 95
8257 | 2018-04-09 09:02 | 54.2167 | Oxy1 (PSt7-10) | 2018-04-04 12:40 | default | 175.5602 | μmol/L | 26.4866 | °C | 1005 | hPa | Humid | 35 | 0 | 0 | 22.532 | 93454.2699 | 315362.5761 | 30.8691 | 95
8260 | 2018-04-09 09:02 | 54.2336 | Oxy1 (PSt7-10) | 2018-04-04 12:40 | default | 175.5544 | μmol/L | 26.476 | °C | 1005 | hPa | Humid | 35 | 0 | 0 | 22.536 | 93453.5962 | 315365.7095 | 30.8691 | 95
8263 | 2018-04-09 09:02 | 54.25 | Oxy1 (PSt7-10) | 2018-04-04 12:40 | default | 175.6397 | μmol/L | 26.4682 | °C | 1005 | hPa | Humid | 35 | 0 | 0 | 22.533 | 93455.6742 | 315348.2951 | 30.8691 | 95
8266 | 2018-04-09 09:02 | 54.267 | Oxy1 (PSt7-10) | 2018-04-04 12:40 | default | 175.5763 | μmol/L | 26.4776 | °C | 1005 | hPa | Humid | 35 | 0 | 0 | 22.534 | 93448.7972 | 315359.7557 | 30.8691 | 95
8270 | 2018-04-09 09:02 | 54.2839 | Oxy1 (PSt7-10) | 2018-04-04 12:40 | default | 175.5659 | μmol/L | 26.4825 | °C | 1005 | hPa | Humid | 35 | 0 | 0 | 22.533 | 93451.5724 | 315363.6345 | 30.8691 | 95
8273 | 2018-04-09 09:02 | 54.3004 | Oxy1 (PSt7-10) | 2018-04-04 12:40 | default | 175.5766 | μmol/L | 26.4775 | °C | 1005 | hPa | Humid | 35 | 0 | 0 | 22.534 | 93453.5252 | 315368.3215 | 30.8691 | 95
8275 | 2018-04-09 09:02 | 54.3166 | Oxy1 (PSt7-10) | 2018-04-04 12:40 | default | 175.5648 | μmol/L | 26.474 | °C | 1005 | hPa | Humid | 35 | 0 | 0 | 22.536 | 93438.2701 | 315347.92 | 30.8691 | 95
8278 | 2018-04-09 09:02 | 54.3336 | Oxy1 (PSt7-10) | 2018-04-04 12:40 | default | 175.6863 | μmol/L | 26.462 | °C | 1005 | hPa | Humid | 35 | 0 | 0 | 22.532 | 93437.8397 | 315352.6021 | 30.8691 | 95
8281 | 2018-04-09 09:02 | 54.351 | Oxy1 (PSt7-10) | 2018-04-04 12:40 | default | 175.5485 | μmol/L | 26.483 | °C | 1005 | hPa | Humid | 35 | 0 | 0 | 22.534 | 93439.92 | 315346.2648 | 30.8691 | 95
8285 | 2018-04-09 09:02 | 54.3668 | Oxy1 (PSt7-10) | 2018-04-04 12:40 | default | 175.568 | μmol/L | 26.4909 | °C | 1005 | hPa | Humid | 35 | 0 | 0 | 22.53 | 93439.324 | 315337.4726 | 30.8691 | 95
8288 | 2018-04-09 09:02 | 54.3838 | Oxy1 (PSt7-10) | 2018-04-04 12:40 | default | 175.5603 | μmol/L | 26.4865 | °C | 1005 | hPa | Humid | 35 | 0 | 0 | 22.532 | 93438.987 | 315359.4737 | 30.8691 | 95
8290 | 2018-04-09 09:02 | 54.3999 | Oxy1 (PSt7-10) | 2018-04-04 12:40 | default | 175.5323 | μmol/L | 26.4861 | °C | 1005 | hPa | Humid | 35 | 0 | 0 | 22.534 | 93428.6904 | 315339.6465 | 30.8691 | 95
8295 | 2018-04-09 09:02 | 54.4166 | Oxy1 (PSt7-10) | 2018-04-04 12:40 | default | 175.578 | μmol/L | 26.486 | °C | 1005 | hPa | Humid | 35 | 0 | 0 | 22.531 | 93432.6534 | 315343.3669 | 30.8691 | 95
8297 | 2018-04-09 09:02 | 54.4338 | Oxy1 (PSt7-10) | 2018-04-04 12:40 | default | 175.5767 | μmol/L | 26.4834 | °C | 1005 | hPa | Humid | 35 | 0 | 0 | 22.532 | 93431.0988 | 315351.1213 | 30.8691 | 95
8299 | 2018-04-09 09:02 | 54.4502 | Oxy1 (PSt7-10) | 2018-04-04 12:40 | default | 175.6036 | μmol/L | 26.4781 | °C | 1005 | hPa | Humid | 35 | 0 | 0 | 22.532 | 93426.5803 | 315353.1935 | 30.8691 | 95
8303 | 2018-04-09 09:02 | 54.4672 | Oxy1 (PSt7-10) | 2018-04-04 12:40 | default | 175.4906 | μmol/L | 26.4943 | °C | 1005 | hPa | Humid | 35 | 0 | 0 | 22.534 | 93425.0186 | 315349.9217 | 30.8691 | 95
8307 | 2018-04-09 09:02 | 54.4838 | Oxy1 (PSt7-10) | 2018-04-04 12:40 | default | 175.5524 | μmol/L | 26.4793 | °C | 1005 | hPa | Humid | 35 | 0 | 0 | 22.535 | 93424.251 | 315348.8323 | 30.8691 | 95
8308 | 2018-04-09 09:02 | 54.5005 | Oxy1 (PSt7-10) | 2018-04-04 12:40 | default | 175.6491 | μmol/L | 26.481 | °C | 1005 | hPa | Humid | 35 | 0 | 0 | 22.528 | 93418.9847 | 315335.4379 | 30.8691 | 95
8313 | 2018-04-09 09:02 | 54.5167 | Oxy1 (PSt7-10) | 2018-04-04 12:40 | default | 175.728 | μmol/L | 26.4656 | °C | 1005 | hPa | Humid | 35 | 0 | 0 | 22.528 | 93427.9442 | 315350.2515 | 30.8691 | 95
8314 | 2018-04-09 09:02 | 54.5336 | Oxy1 (PSt7-10) | 2018-04-04 12:40 | default | 175.6432 | μmol/L | 26.4704 | °C | 1005 | hPa | Humid | 35 | 0 | 0 | 22.532 | 93414.946 | 315334.7262 | 30.8691 | 95
8318 | 2018-04-09 09:02 | 54.5502 | Oxy1 (PSt7-10) | 2018-04-04 12:40 | default | 175.6328 | μmol/L | 26.4841 | °C | 1005 | hPa | Humid | 35 | 0 | 0 | 22.528 | 93417.2401 | 315346.4207 | 30.8691 | 95
8321 | 2018-04-09 09:03 | 54.5672 | Oxy1 (PSt7-10) | 2018-04-04 12:40 | default | 175.6374 | μmol/L | 26.4774 | °C | 1005 | hPa | Humid | 35 | 0 | 0 | 22.53 | 93418.3871 | 315338.7781 | 30.8691 | 95
8324 | 2018-04-09 09:03 | 54.5833 | Oxy1 (PSt7-10) | 2018-04-04 12:40 | default | 175.6734 | μmol/L | 26.4762 | °C | 1005 | hPa | Humid | 35 | 0 | 0 | 22.528 | 93407.9639 | 315318.4433 | 30.8691 | 95
8326 | 2018-04-09 09:03 | 54.6003 | Oxy1 (PSt7-10) | 2018-04-04 12:40 | default | 175.7164 | μmol/L | 26.4708 | °C | 1005 | hPa | Humid | 35 | 0 | 0 | 22.527 | 93412.0914 | 315333.9508 | 30.8691 | 95
8331 | 2018-04-09 09:03 | 54.6173 | Oxy1 (PSt7-10) | 2018-04-04 12:40 | default | 175.6002 | μmol/L | 26.4729 | °C | 1005 | hPa | Humid | 35 | 0 | 0 | 22.534 | 93411.4008 | 315332.2442 | 30.8691 | 95
8332 | 2018-04-09 09:03 | 54.6336 | Oxy1 (PSt7-10) | 2018-04-04 12:40 | default | 175.7739 | μmol/L | 26.4713 | °C | 1005 | hPa | Humid | 35 | 0 | 0 | 22.523 | 93410.8635 | 315335.4635 | 30.8691 | 95
8336 | 2018-04-09 09:03 | 54.6507 | Oxy1 (PSt7-10) | 2018-04-04 12:40 | default | 175.5973 | μmol/L | 26.4735 | °C | 1005 | hPa | Humid | 35 | 0 | 0 | 22.534 | 93406.5099 | 315355.1234 | 30.8691 | 95
8340 | 2018-04-09 09:03 | 54.6669 | Oxy1 (PSt7-10) | 2018-04-04 12:40 | default | 175.6912 | μmol/L | 26.4728 | °C | 1005 | hPa | Humid | 35 | 0 | 0 | 22.528 | 93409.5442 | 315327.7119 | 30.8691 | 95
8341 | 2018-04-09 09:03 | 54.6835 | Oxy1 (PSt7-10) | 2018-04-04 12:40 | default | 175.5942 | μmol/L | 26.4799 | °C | 1005 | hPa | Humid | 35 | 0 | 0 | 22.532 | 93409.022 | 315342.2093 | 30.8691 | 95
8344 | 2018-04-09 09:03 | 54.7005 | Oxy1 (PSt7-10) | 2018-04-04 12:40 | default | 175.6469 | μmol/L | 26.4843 | °C | 1005 | hPa | Humid | 35 | 0 | 0 | 22.527 | 93405.7545 | 315325.5422 | 30.8691 | 95
8347 | 2018-04-09 09:03 | 54.7176 | Oxy1 (PSt7-10) | 2018-04-04 12:40 | default | 175.6408 | μmol/L | 26.4943 | °C | 1005 | hPa | Humid | 35 | 0 | 0 | 22.524 | 93407.0376 | 315338.5919 | 30.8691 | 95
8352 | 2018-04-09 09:03 | 54.7336 | Oxy1 (PSt7-10) | 2018-04-04 12:40 | default | 175.6434 | μmol/L | 26.4879 | °C | 1005 | hPa | Humid | 35 | 0 | 0 | 22.526 | 93398.6995 | 315326.4388 | 30.8691 | 95
8353 | 2018-04-09 09:03 | 54.7506 | Oxy1 (PSt7-10) | 2018-04-04 12:40 | default | 175.6775 | μmol/L | 26.4783 | °C | 1005 | hPa | Humid | 35 | 0 | 0 | 22.527 | 93399.6096 | 315324.6452 | 30.8691 | 95
8356 | 2018-04-09 09:03 | 54.7668 | Oxy1 (PSt7-10) | 2018-04-04 12:40 | default | 175.6895 | μmol/L | 26.4789 | °C | 1005 | hPa | Humid | 35 | 0 | 0 | 22.526 | 93399.0554 | 315334.4064 | 30.8691 | 95
8359 | 2018-04-09 09:03 | 54.784 | Oxy1 (PSt7-10) | 2018-04-04 12:40 | default | 175.6358 | μmol/L | 26.4865 | °C | 1005 | hPa | Humid | 35 | 0 | 0 | 22.527 | 93401.6172 | 315337.9243 | 30.8691 | 95
8364 | 2018-04-09 09:03 | 54.8002 | Oxy1 (PSt7-10) | 2018-04-04 12:40 | default | 175.6482 | μmol/L | 26.4811 | °C | 1005 | hPa | Humid | 35 | 0 | 0 | 22.528 | 93397.0331 | 315337.9053 | 30.8691 | 95
8366 | 2018-04-09 09:03 | 54.8173 | Oxy1 (PSt7-10) | 2018-04-04 12:40 | default | 175.7128 | μmol/L | 26.4744 | °C | 1005 | hPa | Humid | 35 | 0 | 0 | 22.526 | 93393.0258 | 315330.3056 | 30.8691 | 95
8368 | 2018-04-09 09:03 | 54.8338 | Oxy1 (PSt7-10) | 2018-04-04 12:40 | default | 175.702 | μmol/L | 26.4765 | °C | 1005 | hPa | Humid | 35 | 0 | 0 | 22.526 | 93391.4416 | 315328.4246 | 30.8691 | 95
8372 | 2018-04-09 09:03 | 54.85 | Oxy1 (PSt7-10) | 2018-04-04 12:40 | default | 175.7521 | μmol/L | 26.4726 | °C | 1005 | hPa | Humid | 35 | 0 | 0 | 22.524 | 93385.5959 | 315336.835 | 30.8691 | 95
8376 | 2018-04-09 09:03 | 54.8672 | Oxy1 (PSt7-10) | 2018-04-04 12:40 | default | 175.6935 | μmol/L | 26.4694 | °C | 1005 | hPa | Humid | 35 | 0 | 0 | 22.529 | 93392.148 | 315333.7735 | 30.8691 | 95
8379 | 2018-04-09 09:03 | 54.8833 | Oxy1 (PSt7-10) | 2018-04-04 12:40 | default | 175.6846 | μmol/L | 26.4799 | °C | 1005 | hPa | Humid | 35 | 0 | 0 | 22.526 | 93385.7709 | 315322.7832 | 30.8691 | 95
8380 | 2018-04-09 09:03 | 54.9005 | Oxy1 (PSt7-10) | 2018-04-04 12:40 | default | 175.6452 | μmol/L | 26.4817 | °C | 1005 | hPa | Humid | 35 | 0 | 0 | 22.528 | 93379.1438 | 315316.2058 | 30.8691 | 95
8385 | 2018-04-09 09:03 | 54.9169 | Oxy1 (PSt7-10) | 2018-04-04 12:40 | default | 175.6983 | μmol/L | 26.4772 | °C | 1005 | hPa | Humid | 35 | 0 | 0 | 22.526 | 93383.111 | 315327.2772 | 30.8691 | 95
8387 | 2018-04-09 09:03 | 54.934 | Oxy1 (PSt7-10) | 2018-04-04 12:40 | default | 175.7318 | μmol/L | 26.4678 | °C | 1005 | hPa | Humid | 35 | 0 | 0 | 22.527 | 93382.4471 | 315331.9707 | 30.8691 | 95
8391 | 2018-04-09 09:03 | 54.9504 | Oxy1 (PSt7-10) | 2018-04-04 12:40 | default | 175.8085 | μmol/L | 26.4704 | °C | 1005 | hPa | Humid | 35 | 0 | 0 | 22.521 | 93384.592 | 315330.1197 | 30.8691 | 95
8393 | 2018-04-09 09:03 | 54.9677 | Oxy1 (PSt7-10) | 2018-04-04 12:40 | default | 175.7614 | μmol/L | 26.4679 | °C | 1005 | hPa | Humid | 35 | 0 | 0 | 22.525 | 93379.7087 | 315340.6911 | 30.8691 | 95
8397 | 2018-04-09 09:03 | 54.984 | Oxy1 (PSt7-10) | 2018-04-04 12:40 | default | 175.8106 | μmol/L | 26.4671 | °C | 1005 | hPa | Humid | 35 | 0 | 0 | 22.522 | 93389.8862 | 315334.9968 | 30.8691 | 95
8398 | 2018-04-09 09:03 | 55.0005 | Oxy1 (PSt7-10) | 2018-04-04 12:40 | default | 175.6791 | μmol/L | 26.4927 | °C | 1005 | hPa | Humid | 35 | 0 | 0 | 22.522 | 93378.5898 | 315330.0306 | 30.8691 | 95
8402 | 2018-04-09 09:03 | 55.0171 | Oxy1 (PSt7-10) | 2018-04-04 12:40 | default | 175.6983 | μmol/L | 26.4831 | °C | 1005 | hPa | Humid | 35 | 0 | 0 | 22.524 | 93377.5338 | 315330.8424 | 30.8691 | 95
8404 | 2018-04-09 09:03 | 55.0335 | Oxy1 (PSt7-10) | 2018-04-04 12:40 | default | 175.6842 | μmol/L | 26.4888 | °C | 1005 | hPa | Humid | 35 | 0 | 0 | 22.523 | 93378.3752 | 315327.6545 | 30.8691 | 95
8409 | 2018-04-09 09:03 | 55.0505 | Oxy1 (PSt7-10) | 2018-04-04 12:40 | default | 175.7346 | μmol/L | 26.4877 | °C | 1005 | hPa | Humid | 35 | 0 | 0 | 22.52 | 93387.7572 | 315341.3016 | 30.8691 | 95
8412 | 2018-04-09 09:03 | 55.0666 | Oxy1 (PSt7-10) | 2018-04-04 12:40 | default | 175.6636 | μmol/L | 26.4928 | °C | 1005 | hPa | Humid | 35 | 0 | 0 | 22.523 | 93378.3253 | 315327.4141 | 30.8691 | 95
8414 | 2018-04-09 09:03 | 55.0839 | Oxy1 (PSt7-10) | 2018-04-04 12:40 | default | 175.7315 | μmol/L | 26.4825 | °C | 1005 | hPa | Humid | 35 | 0 | 0 | 22.522 | 93369.2048 | 315321.5662 | 30.8691 | 95
8416 | 2018-04-09 09:03 | 55.1003 | Oxy1 (PSt7-10) | 2018-04-04 12:40 | default | 175.7291 | μmol/L | 26.48 | °C | 1005 | hPa | Humid | 35 | 0 | 0 | 22.523 | 93366.9476 | 315321.5128 | 30.8691 | 95
8420 | 2018-04-09 09:03 | 55.1173 | Oxy1 (PSt7-10) | 2018-04-04 12:40 | default | 175.8091 | μmol/L | 26.4762 | °C | 1005 | hPa | Humid | 35 | 0 | 0 | 22.519 | 93372.3655 | 315328.4776 | 30.8691 | 95
8423 | 2018-04-09 09:03 | 55.1335 | Oxy1 (PSt7-10) | 2018-04-04 12:40 | default | 175.7532 | μmol/L | 26.4783 | °C | 1005 | hPa | Humid | 35 | 0 | 0 | 22.522 | 93365.8941 | 315309.268 | 30.8691 | 95
8426 | 2018-04-09 09:03 | 55.1504 | Oxy1 (PSt7-10) | 2018-04-04 12:40 | default | 175.8049 | μmol/L | 26.4653 | °C | 1005 | hPa | Humid | 35 | 0 | 0 | 22.523 | 93360.1449 | 315316.4737 | 30.8691 | 95
8429 | 2018-04-09 09:03 | 55.1666 | Oxy1 (PSt7-10) | 2018-04-04 12:40 | default | 175.7404 | μmol/L | 26.4807 | °C | 1005 | hPa | Humid | 35 | 0 | 0 | 22.522 | 93359.1351 | 315321.2399 | 30.8691 | 95
8432 | 2018-04-09 09:03 | 55.1836 | Oxy1 (PSt7-10) | 2018-04-04 12:40 | default | 175.7309 | μmol/L | 26.4885 | °C | 1005 | hPa | Humid | 35 | 0 | 0 | 22.52 | 93367.5638 | 315318.3622 | 30.8691 | 95
8434 | 2018-04-09 09:03 | 55.2 | Oxy1 (PSt7-10) | 2018-04-04 12:40 | default | 175.7715 | μmol/L | 26.4718 | °C | 1005 | hPa | Humid | 35 | 0 | 0 | 22.523 | 93356.3699 | 315316.4022 | 30.8691 | 95
8437 | 2018-04-09 09:03 | 55.2173 | Oxy1 (PSt7-10) | 2018-04-04 12:40 | default | 175.8006 | μmol/L | 26.4749 | °C | 1005 | hPa | Humid | 35 | 0 | 0 | 22.52 | 93364.1059 | 315311.3423 | 30.8691 | 95
8440 | 2018-04-09 09:03 | 55.2334 | Oxy1 (PSt7-10) | 2018-04-04 12:40 | default | 175.8098 | μmol/L | 26.476 | °C | 1005 | hPa | Humid | 35 | 0 | 0 | 22.519 | 93356.8728 | 315297.7778 | 30.8691 | 95
8443 | 2018-04-09 09:03 | 55.2504 | Oxy1 (PSt7-10) | 2018-04-04 12:40 | default | 175.8106 | μmol/L | 26.4788 | °C | 1005 | hPa | Humid | 35 | 0 | 0 | 22.518 | 93352.1761 | 315303.7283 | 30.8691 | 95
8447 | 2018-04-09 09:03 | 55.2666 | Oxy1 (PSt7-10) | 2018-04-04 12:40 | default | 175.8225 | μmol/L | 26.4677 | °C | 1005 | hPa | Humid | 35 | 0 | 0 | 22.521 | 93355.7497 | 315315.4351 | 30.8691 | 95
8449 | 2018-04-09 09:03 | 55.2836 | Oxy1 (PSt7-10) | 2018-04-04 12:40 | default | 175.8876 | μmol/L | 26.4638 | °C | 1005 | hPa | Humid | 35 | 0 | 0 | 22.518 | 93362.1864 | 315306.5969 | 30.8691 | 95
8452 | 2018-04-09 09:03 | 55.3007 | Oxy1 (PSt7-10) | 2018-04-04 12:40 | default | 175.8477 | μmol/L | 26.4657 | °C | 1005 | hPa | Humid | 35 | 0 | 0 | 22.52 | 93350.7129 | 315310.0192 | 30.8691 | 95
8457 | 2018-04-09 09:03 | 55.3174 | Oxy1 (PSt7-10) | 2018-04-04 12:40 | default | 175.7308 | μmol/L | 26.4797 | °C | 1005 | hPa | Humid | 35 | 0 | 0 | 22.523 | 93355.0504 | 315308.69 | 30.8691 | 95
8459 | 2018-04-09 09:03 | 55.3335 | Oxy1 (PSt7-10) | 2018-04-04 12:40 | default | 175.6969 | μmol/L | 26.4892 | °C | 1005 | hPa | Humid | 35 | 0 | 0 | 22.522 | 93346.2528 | 315315.296 | 30.8691 | 95
8463 | 2018-04-09 09:03 | 55.3506 | Oxy1 (PSt7-10) | 2018-04-04 12:40 | default | 175.7626 | μmol/L | 26.4911 | °C | 1005 | hPa | Humid | 35 | 0 | 0 | 22.517 | 93348.9659 | 315315.0924 | 30.8691 | 95
8465 | 2018-04-09 09:03 | 55.3667 | Oxy1 (PSt7-10) | 2018-04-04 12:40 | default | 175.717 | μmol/L | 26.4824 | °C | 1005 | hPa | Humid | 35 | 0 | 0 | 22.523 | 93340.6267 | 315322.1784 | 30.8691 | 95
8469 | 2018-04-09 09:03 | 55.3837 | Oxy1 (PSt7-10) | 2018-04-04 12:40 | default | 175.7445 | μmol/L | 26.4887 | °C | 1005 | hPa | Humid | 35 | 0 | 0 | 22.519 | 93347.3642 | 315320.9693 | 30.8691 | 95
8471 | 2018-04-09 09:03 | 55.4001 | Oxy1 (PSt7-10) | 2018-04-04 12:40 | default | 175.7715 | μmol/L | 26.4835 | °C | 1005 | hPa | Humid | 35 | 0 | 0 | 22.519 | 93346.5306 | 315308.0228 | 30.8691 | 95
8475 | 2018-04-09 09:03 | 55.4171 | Oxy1 (PSt7-10) | 2018-04-04 12:40 | default | 175.7649 | μmol/L | 26.4848 | °C | 1005 | hPa | Humid | 35 | 0 | 0 | 22.519 | 93338.5379 | 315321.6433 | 30.8691 | 95
8477 | 2018-04-09 09:03 | 55.4333 | Oxy1 (PSt7-10) | 2018-04-04 12:40 | default | 175.7048 | μmol/L | 26.4877 | °C | 1005 | hPa | Humid | 35 | 0 | 0 | 22.522 | 93337.6658 | 315301.9234 | 30.8691 | 95
8479 | 2018-04-09 09:03 | 55.4504 | Oxy1 (PSt7-10) | 2018-04-04 12:40 | default | 175.8257 | μmol/L | 26.4759 | °C | 1005 | hPa | Humid | 35 | 0 | 0 | 22.518 | 93336.0443 | 315306.497 | 30.8691 | 95
8482 | 2018-04-09 09:03 | 55.4666 | Oxy1 (PSt7-10) | 2018-04-04 12:40 | default | 175.9292 | μmol/L | 26.4587 | °C | 1005 | hPa | Humid | 35 | 0 | 0 | 22.517 | 93333.2741 | 315298.5021 | 30.8691 | 95
8486 | 2018-04-09 09:03 | 55.4836 | Oxy1 (PSt7-10) | 2018-04-04 12:40 | default | 175.7803 | μmol/L | 26.4818 | °C | 1005 | hPa | Humid | 35 | 0 | 0 | 22.519 | 93340.0228 | 315313.0334 | 30.8691 | 95
8488 | 2018-04-09 09:03 | 55.5006 | Oxy1 (PSt7-10) | 2018-04-04 12:40 | default | 175.7146 | μmol/L | 26.4887 | °C | 1005 | hPa | Humid | 35 | 0 | 0 | 22.521 | 93327.0688 | 315309.778 | 30.8691 | 95
8492 | 2018-04-09 09:03 | 55.5167 | Oxy1 (PSt7-10) | 2018-04-04 12:40 | default | 175.7689 | μmol/L | 26.4928 | °C | 1005 | hPa | Humid | 35 | 0 | 0 | 22.516 | 93333.7239 | 315310.7343 | 30.8691 | 95
8496 | 2018-04-09 09:03 | 55.5337 | Oxy1 (PSt7-10) | 2018-04-04 12:40 | default | 175.8168 | μmol/L | 26.4718 | °C | 1005 | hPa | Humid | 35 | 0 | 0 | 22.52 | 93332.4674 | 315315.5114 | 30.8691 | 95
8497 | 2018-04-09 09:03 | 55.5507 | Oxy1 (PSt7-10) | 2018-04-04 12:40 | default | 175.8933 | μmol/L | 26.4686 | °C | 1005 | hPa | Humid | 35 | 0 | 0 | 22.516 | 93328.0386 | 315317.4435 | 30.8691 | 95
8501 | 2018-04-09 09:04 | 55.567 | Oxy1 (PSt7-10) | 2018-04-04 12:40 | default | 175.8734 | μmol/L | 26.4812 | °C | 1005 | hPa | Humid | 35 | 0 | 0 | 22.513 | 93328.9839 | 315306.602 | 30.8691 | 95
8504 | 2018-04-09 09:04 | 55.584 | Oxy1 (PSt7-10) | 2018-04-04 12:40 | default | 175.9189 | μmol/L | 26.4665 | °C | 1005 | hPa | Humid | 35 | 0 | 0 | 22.515 | 93326.9842 | 315292.7983 | 30.8691 | 95
8508 | 2018-04-09 09:04 | 55.6001 | Oxy1 (PSt7-10) | 2018-04-04 12:40 | default | 175.9207 | μmol/L | 26.4691 | °C | 1005 | hPa | Humid | 35 | 0 | 0 | 22.514 | 93324.8102 | 315314.5534 | 30.8691 | 95
8509 | 2018-04-09 09:04 | 55.6168 | Oxy1 (PSt7-10) | 2018-04-04 12:40 | default | 175.8978 | μmol/L | 26.4677 | °C | 1005 | hPa | Humid | 35 | 0 | 0 | 22.516 | 93327.8219 | 315312.0339 | 30.8691 | 95
8514 | 2018-04-09 09:04 | 55.6338 | Oxy1 (PSt7-10) | 2018-04-04 12:40 | default | 175.8868 | μmol/L | 26.464 | °C | 1005 | hPa | Humid | 35 | 0 | 0 | 22.518 | 93327.8275 | 315317.5647 | 30.8691 | 95
8516 | 2018-04-09 09:04 | 55.6502 | Oxy1 (PSt7-10) | 2018-04-04 12:40 | default | 175.7833 | μmol/L | 26.487 | °C | 1005 | hPa | Humid | 35 | 0 | 0 | 22.517 | 93323.5959 | 315306.0871 | 30.8691 | 95
8519 | 2018-04-09 09:04 | 55.6672 | Oxy1 (PSt7-10) | 2018-04-04 12:40 | default | 175.8024 | μmol/L | 26.495 | °C | 1005 | hPa | Humid | 35 | 0 | 0 | 22.513 | 93323.6111 | 315307.5243 | 30.8691 | 95
8522 | 2018-04-09 09:04 | 55.6833 | Oxy1 (PSt7-10) | 2018-04-04 12:40 | default | 175.8945 | μmol/L | 26.4771 | °C | 1005 | hPa | Humid | 35 | 0 | 0 | 22.513 | 93312.7611 | 315300.7504 | 30.8691 | 95
8525 | 2018-04-09 09:04 | 55.7003 | Oxy1 (PSt7-10) | 2018-04-04 12:40 | default | 175.9489 | μmol/L | 26.4695 | °C | 1005 | hPa | Humid | 35 | 0 | 0 | 22.512 | 93322.8002 | 315301.2073 | 30.8691 | 95
8528 | 2018-04-09 09:04 | 55.7173 | Oxy1 (PSt7-10) | 2018-04-04 12:40 | default | 175.8268 | μmol/L | 26.4815 | °C | 1005 | hPa | Humid | 35 | 0 | 0 | 22.516 | 93316.4488 | 315302.4121 | 30.8691 | 95
8531 | 2018-04-09 09:04 | 55.7341 | Oxy1 (PSt7-10) | 2018-04-04 12:40 | default | 175.7854 | μmol/L | 26.4896 | °C | 1005 | hPa | Humid | 35 | 0 | 0 | 22.516 | 93315.9406 | 315304.4045 | 30.8691 | 95
8535 | 2018-04-09 09:04 | 55.7502 | Oxy1 (PSt7-10) | 2018-04-04 12:40 | default | 175.7893 | μmol/L | 26.4829 | °C | 1005 | hPa | Humid | 35 | 0 | 0 | 22.518 | 93306.6867 | 315293.359 | 30.8691 | 95
8538 | 2018-04-09 09:04 | 55.7673 | Oxy1 (PSt7-10) | 2018-04-04 12:40 | default | 175.8867 | μmol/L | 26.4699 | °C | 1005 | hPa | Humid | 35 | 0 | 0 | 22.516 | 93313.2991 | 315312.0452 | 30.8691 | 95
8540 | 2018-04-09 09:04 | 55.7834 | Oxy1 (PSt7-10) | 2018-04-04 12:40 | default | 175.9536 | μmol/L | 26.4656 | °C | 1005 | hPa | Humid | 35 | 0 | 0 | 22.513 | 93300.465 | 315302.9632 | 30.8691 | 95
8543 | 2018-04-09 09:04 | 55.8007 | Oxy1 (PSt7-10) | 2018-04-04 12:40 | default | 175.8809 | μmol/L | 26.4769 | °C | 1005 | hPa | Humid | 35 | 0 | 0 | 22.514 | 93305.7943 | 315307.503 | 30.8691 | 95
8547 | 2018-04-09 09:04 | 55.8168 | Oxy1 (PSt7-10) | 2018-04-04 12:40 | default | 175.8984 | μmol/L | 26.4764 | °C | 1005 | hPa | Humid | 35 | 0 | 0 | 22.513 | 93304.8444 | 315304.1496 | 30.8691 | 95
8550 | 2018-04-09 09:04 | 55.834 | Oxy1 (PSt7-10) | 2018-04-04 12:40 | default | 175.9158 | μmol/L | 26.473 | °C | 1005 | hPa | Humid | 35 | 0 | 0 | 22.513 | 93304.5604 | 315307.1111 | 30.8691 | 95
8552 | 2018-04-09 09:04 | 55.8501 | Oxy1 (PSt7-10) | 2018-04-04 12:40 | default | 175.8483 | μmol/L | 26.4773 | °C | 1005 | hPa | Humid | 35 | 0 | 0 | 22.516 | 93299.618 | 315300.3003 | 30.8691 | 95
8554 | 2018-04-09 09:04 | 55.8671 | Oxy1 (PSt7-10) | 2018-04-04 12:40 | default | 175.8637 | μmol/L | 26.4831 | °C | 1005 | hPa | Humid | 35 | 0 | 0 | 22.513 | 93308.5455 | 315296.4582 | 30.8691 | 95
8557 | 2018-04-09 09:04 | 55.8835 | Oxy1 (PSt7-10) | 2018-04-04 12:40 | default | 175.8279 | μmol/L | 26.4842 | °C | 1005 | hPa | Humid | 35 | 0 | 0 | 22.515 | 93307.5541 | 315286.2108 | 30.8691 | 95
8561 | 2018-04-09 09:04 | 55.9006 | Oxy1 (PSt7-10) | 2018-04-04 12:40 | default | 175.9368 | μmol/L | 26.4689 | °C | 1005 | hPa | Humid | 35 | 0 | 0 | 22.513 | 93303.2624 | 315311.6213 | 30.8691 | 95
8565 | 2018-04-09 09:04 | 55.9168 | Oxy1 (PSt7-10) | 2018-04-04 12:40 | default | 175.98 | μmol/L | 26.4664 | °C | 1005 | hPa | Humid | 35 | 0 | 0 | 22.511 | 93300.8343 | 315304.1096 | 30.8691 | 95
8567 | 2018-04-09 09:04 | 55.9338 | Oxy1 (PSt7-10) | 2018-04-04 12:40 | default | 175.9087 | μmol/L | 26.4685 | °C | 1005 | hPa | Humid | 35 | 0 | 0 | 22.515 | 93300.6118 | 315299.7378 | 30.8691 | 95
8570 | 2018-04-09 09:04 | 55.95 | Oxy1 (PSt7-10) | 2018-04-04 12:40 | default | 175.84 | μmol/L | 26.4848 | °C | 1005 | hPa | Humid | 35 | 0 | 0 | 22.514 | 93291.2226 | 315302.0008 | 30.8691 | 95
8572 | 2018-04-09 09:04 | 55.9669 | Oxy1 (PSt7-10) | 2018-04-04 12:40 | default | 175.8274 | μmol/L | 26.4843 | °C | 1005 | hPa | Humid | 35 | 0 | 0 | 22.515 | 93291.4978 | 315288.2368 | 30.8691 | 95
8576 | 2018-04-09 09:04 | 55.9838 | Oxy1 (PSt7-10) | 2018-04-04 12:40 | default | 175.9328 | μmol/L | 26.4785 | °C | 1005 | hPa | Humid | 35 | 0 | 0 | 22.51 | 93289.2608 | 315313.671 | 30.8691 | 95
8580 | 2018-04-09 09:04 | 56.0005 | Oxy1 (PSt7-10) | 2018-04-04 12:40 | default | 175.95 | μmol/L | 26.4605 | °C | 1005 | hPa | Humid | 35 | 0 | 0 | 22.515 | 93289.8199 | 315299.0752 | 30.8691 | 95
8582 | 2018-04-09 09:04 | 56.0167 | Oxy1 (PSt7-10) | 2018-04-04 12:40 | default | 175.8809 | μmol/L | 26.4769 | °C | 1005 | hPa | Humid | 35 | 0 | 0 | 22.514 | 93286.8739 | 315297.0496 | 30.8691 | 95
8584 | 2018-04-09 09:04 | 56.0338 | Oxy1 (PSt7-10) | 2018-04-04 12:40 | default | 175.8906 | μmol/L | 26.4808 | °C | 1005 | hPa | Humid | 35 | 0 | 0 | 22.512 | 93291.3285 | 315278.802 | 30.8691 | 95
8587 | 2018-04-09 09:04 | 56.0501 | Oxy1 (PSt7-10) | 2018-04-04 12:40 | default | 175.944 | μmol/L | 26.4792 | °C | 1005 | hPa | Humid | 35 | 0 | 0 | 22.509 | 93287.4789 | 315286.3359 | 30.8691 | 95
8592 | 2018-04-09 09:04 | 56.0672 | Oxy1 (PSt7-10) | 2018-04-04 12:40 | default | 175.8586 | μmol/L | 26.4783 | °C | 1005 | hPa | Humid | 35 | 0 | 0 | 22.515 | 93292.9129 | 315292.5927 | 30.8691 | 95
8595 | 2018-04-09 09:04 | 56.0834 | Oxy1 (PSt7-10) | 2018-04-04 12:40 | default | 175.9635 | μmol/L | 26.4783 | °C | 1005 | hPa | Humid | 35 | 0 | 0 | 22.508 | 93281.9794 | 315300.0948 | 30.8691 | 95
8597 | 2018-04-09 09:04 | 56.1005 | Oxy1 (PSt7-10) | 2018-04-04 12:40 | default | 176.0041 | μmol/L | 26.4705 | °C | 1005 | hPa | Humid | 35 | 0 | 0 | 22.508 | 93280.6566 | 315288.7833 | 30.8691 | 95
8599 | 2018-04-09 09:04 | 56.1168 | Oxy1 (PSt7-10) | 2018-04-04 12:40 | default | 175.8962 | μmol/L | 26.4797 | °C | 1005 | hPa | Humid | 35 | 0 | 0 | 22.512 | 93279.0357 | 315284.6616 | 30.8691 | 95
8604 | 2018-04-09 09:04 | 56.1338 | Oxy1 (PSt7-10) | 2018-04-04 12:40 | default | 175.8604 | μmol/L | 26.4837 | °C | 1005 | hPa | Humid | 35 | 0 | 0 | 22.513 | 93279.0344 | 315289.3476 | 30.8691 | 95
8606 | 2018-04-09 09:04 | 56.1501 | Oxy1 (PSt7-10) | 2018-04-04 12:40 | default | 175.979 | μmol/L | 26.4724 | °C | 1005 | hPa | Humid | 35 | 0 | 0 | 22.509 | 93274.9574 | 315291.5579 | 30.8691 | 95
8610 | 2018-04-09 09:04 | 56.1673 | Oxy1 (PSt7-10) | 2018-04-04 12:40 | default | 175.9742 | μmol/L | 26.4763 | °C | 1005 | hPa | Humid | 35 | 0 | 0 | 22.508 | 93280.8111 | 315279.9826 | 30.8691 | 95
8611 | 2018-04-09 09:04 | 56.1836 | Oxy1 (PSt7-10) | 2018-04-04 12:40 | default | 175.9801 | μmol/L | 26.4693 | °C | 1005 | hPa | Humid | 35 | 0 | 0 | 22.51 | 93278.0265 | 315294.3296 | 30.8691 | 95
8614 | 2018-04-09 09:04 | 56.2 | Oxy1 (PSt7-10) | 2018-04-04 12:40 | default | 175.9884 | μmol/L | 26.4735 | °C | 1005 | hPa | Humid | 35 | 0 | 0 | 22.508 | 93275.8083 | 315281.9414 | 30.8691 | 95
8617 | 2018-04-09 09:04 | 56.2173 | Oxy1 (PSt7-10) | 2018-04-04 12:40 | default | 175.9886 | μmol/L | 26.4676 | °C | 1005 | hPa | Humid | 35 | 0 | 0 | 22.51 | 93272.1591 | 315284.8783 | 30.8691 | 95
8622 | 2018-04-09 09:04 | 56.2336 | Oxy1 (PSt7-10) | 2018-04-04 12:40 | default | 175.9614 | μmol/L | 26.4671 | °C | 1005 | hPa | Humid | 35 | 0 | 0 | 22.512 | 93268.4116 | 315280.2766 | 30.8691 | 95
8623 | 2018-04-09 09:04 | 56.25 | Oxy1 (PSt7-10) | 2018-04-04 12:40 | default | 176.0479 | μmol/L | 26.4649 | °C | 1005 | hPa | Humid | 35 | 0 | 0 | 22.507 | 93265.9919 | 315288.8698 | 30.8691 | 95
8626 | 2018-04-09 09:04 | 56.267 | Oxy1 (PSt7-10) | 2018-04-04 12:40 | default | 176.0442 | μmol/L | 26.4656 | °C | 1005 | hPa | Humid | 35 | 0 | 0 | 22.507 | 93260.2852 | 315284.1569 | 30.8691 | 95
8629 | 2018-04-09 09:04 | 56.2836 | Oxy1 (PSt7-10) | 2018-04-04 12:40 | default | 175.8993 | μmol/L | 26.4908 | °C | 1005 | hPa | Humid | 35 | 0 | 0 | 22.508 | 93265.0282 | 315285.4046 | 30.8691 | 95
8634 | 2018-04-09 09:04 | 56.3007 | Oxy1 (PSt7-10) | 2018-04-04 12:40 | default | 175.8997 | μmol/L | 26.4878 | °C | 1005 | hPa | Humid | 35 | 0 | 0 | 22.509 | 93265.4735 | 315296.2105 | 30.8691 | 95
8635 | 2018-04-09 09:04 | 56.317 | Oxy1 (PSt7-10) | 2018-04-04 12:40 | default | 175.9101 | μmol/L | 26.4799 | °C | 1005 | hPa | Humid | 35 | 0 | 0 | 22.511 | 93263.0934 | 315283.2336 | 30.8691 | 95
8638 | 2018-04-09 09:04 | 56.3334 | Oxy1 (PSt7-10) | 2018-04-04 12:40 | default | 175.8501 | μmol/L | 26.4916 | °C | 1005 | hPa | Humid | 35 | 0 | 0 | 22.511 | 93263.101 | 315282.3633 | 30.8691 | 95
8642 | 2018-04-09 09:04 | 56.3504 | Oxy1 (PSt7-10) | 2018-04-04 12:40 | default | 175.9314 | μmol/L | 26.4904 | °C | 1005 | hPa | Humid | 35 | 0 | 0 | 22.506 | 93262.7984 | 315298.6912 | 30.8691 | 95
8645 | 2018-04-09 09:04 | 56.3668 | Oxy1 (PSt7-10) | 2018-04-04 12:40 | default | 175.9652 | μmol/L | 26.478 | °C | 1005 | hPa | Humid | 35 | 0 | 0 | 22.508 | 93256.841 | 315291.3809 | 30.8691 | 95
8647 | 2018-04-09 09:04 | 56.3838 | Oxy1 (PSt7-10) | 2018-04-04 12:40 | default | 175.9823 | μmol/L | 26.4747 | °C | 1005 | hPa | Humid | 35 | 0 | 0 | 22.508 | 93260.193 | 315294.8124 | 30.8691 | 95
8651 | 2018-04-09 09:04 | 56.4002 | Oxy1 (PSt7-10) | 2018-04-04 12:40 | default | 176.0758 | μmol/L | 26.4624 | °C | 1005 | hPa | Humid | 35 | 0 | 0 | 22.506 | 93250.7294 | 315279.7983 | 30.8691 | 95
8653 | 2018-04-09 09:04 | 56.4172 | Oxy1 (PSt7-10) | 2018-04-04 12:40 | default | 175.9779 | μmol/L | 26.4726 | °C | 1005 | hPa | Humid | 35 | 0 | 0 | 22.509 | 93264.6012 | 315295.9803 | 30.8691 | 95
8657 | 2018-04-09 09:04 | 56.434 | Oxy1 (PSt7-10) | 2018-04-04 12:40 | default | 176.0832 | μmol/L | 26.4697 | °C | 1005 | hPa | Humid | 35 | 0 | 0 | 22.503 | 93248.6115 | 315277.6791 | 30.8691 | 95
8661 | 2018-04-09 09:04 | 56.4506 | Oxy1 (PSt7-10) | 2018-04-04 12:40 | default | 175.9313 | μmol/L | 26.4846 | °C | 1005 | hPa | Humid | 35 | 0 | 0 | 22.508 | 93249.9546 | 315277.6047 | 30.8691 | 95
8664 | 2018-04-09 09:04 | 56.4667 | Oxy1 (PSt7-10) | 2018-04-04 12:40 | default | 176.0753 | μmol/L | 26.4625 | °C | 1005 | hPa | Humid | 35 | 0 | 0 | 22.506 | 93248.6442 | 315277.204 | 30.8691 | 95
8665 | 2018-04-09 09:04 | 56.4838 | Oxy1 (PSt7-10) | 2018-04-04 12:40 | default | 176.13 | μmol/L | 26.4607 | °C | 1005 | hPa | Humid | 35 | 0 | 0 | 22.503 | 93244.1699 | 315279.5264 | 30.8691 | 95
8668 | 2018-04-09 09:04 | 56.5001 | Oxy1 (PSt7-10) | 2018-04-04 12:40 | default | 175.966 | μmol/L | 26.4779 | °C | 1005 | hPa | Humid | 35 | 0 | 0 | 22.508 | 93244.5357 | 315275.4854 | 30.8691 | 95
8673 | 2018-04-09 09:04 | 56.5172 | Oxy1 (PSt7-10) | 2018-04-04 12:40 | default | 176.0497 | μmol/L | 26.4675 | °C | 1005 | hPa | Humid | 35 | 0 | 0 | 22.506 | 93239.6251 | 315263.5562 | 30.8691 | 95
8675 | 2018-04-09 09:04 | 56.5336 | Oxy1 (PSt7-10) | 2018-04-04 12:40 | default | 176.0559 | μmol/L | 26.4633 | °C | 1005 | hPa | Humid | 35 | 0 | 0 | 22.507 | 93244.4483 | 315287.2359 | 30.8691 | 95
8677 | 2018-04-09 09:04 | 56.5507 | Oxy1 (PSt7-10) | 2018-04-04 12:40 | default | 176.0479 | μmol/L | 26.4737 | °C | 1005 | hPa | Humid | 35 | 0 | 0 | 22.504 | 93244.418 | 315284.4425 | 30.8691 | 95
8682 | 2018-04-09 09:05 | 56.5675 | Oxy1 (PSt7-10) | 2018-04-04 12:40 | default | 176.0548 | μmol/L | 26.4723 | °C | 1005 | hPa | Humid | 35 | 0 | 0 | 22.504 | 93243.2892 | 315272.9787 | 30.8691 | 95
8683 | 2018-04-09 09:05 | 56.5837 | Oxy1 (PSt7-10) | 2018-04-04 12:40 | default | 176.1182 | μmol/L | 26.4629 | °C | 1005 | hPa | Humid | 35 | 0 | 0 | 22.503 | 93232.8556 | 315270.7176 | 30.8691 | 95
8688 | 2018-04-09 09:05 | 56.6 | Oxy1 (PSt7-10) | 2018-04-04 12:40 | default | 175.9591 | μmol/L | 26.4851 | °C | 1005 | hPa | Humid | 35 | 0 | 0 | 22.506 | 93241.4433 | 315272.0601 | 30.8691 | 95
8691 | 2018-04-09 09:05 | 56.6172 | Oxy1 (PSt7-10) | 2018-04-04 12:40 | default | 176.0121 | μmol/L | 26.4806 | °C | 1005 | hPa | Humid | 35 | 0 | 0 | 22.504 | 93227.4441 | 315274.8396 | 30.8691 | 95
8692 | 2018-04-09 09:05 | 56.634 | Oxy1 (PSt7-10) | 2018-04-04 12:40 | default | 175.9849 | μmol/L | 26.4859 | °C | 1005 | hPa | Humid | 35 | 0 | 0 | 22.504 | 93236.5415 | 315273.2694 | 30.8691 | 95
8695 | 2018-04-09 09:05 | 56.6499 | Oxy1 (PSt7-10) | 2018-04-04 12:40 | default | 176.1128 | μmol/L | 26.4728 | °C | 1005 | hPa | Humid | 35 | 0 | 0 | 22.5 | 93233.2962 | 315284.2012 | 30.8691 | 95
8699 | 2018-04-09 09:05 | 56.6672 | Oxy1 (PSt7-10) | 2018-04-04 12:40 | default | 175.9873 | μmol/L | 26.4796 | °C | 1005 | hPa | Humid | 35 | 0 | 0 | 22.506 | 93234.8898 | 315270.6151 | 30.8691 | 95
8702 | 2018-04-09 09:05 | 56.6833 | Oxy1 (PSt7-10) | 2018-04-04 12:40 | default | 176.0104 | μmol/L | 26.481 | °C | 1005 | hPa | Humid | 35 | 0 | 0 | 22.504 | 93228.4334 | 315276.9587 | 30.8691 | 95
8705 | 2018-04-09 09:05 | 56.7004 | Oxy1 (PSt7-10) | 2018-04-04 12:40 | default | 176.0087 | μmol/L | 26.4725 | °C | 1005 | hPa | Humid | 35 | 0 | 0 | 22.507 | 93227.5744 | 315282.1745 | 30.8691 | 95
8709 | 2018-04-09 09:05 | 56.7168 | Oxy1 (PSt7-10) | 2018-04-04 12:40 | default | 176.1008 | μmol/L | 26.4722 | °C | 1005 | hPa | Humid | 35 | 0 | 0 | 22.501 | 93229.7975 | 315270.0636 | 30.8691 | 95
8710 | 2018-04-09 09:05 | 56.7338 | Oxy1 (PSt7-10) | 2018-04-04 12:40 | default | 176.1325 | μmol/L | 26.4602 | °C | 1005 | hPa | Humid | 35 | 0 | 0 | 22.503 | 93222.907 | 315258.2659 | 30.8691 | 95
8714 | 2018-04-09 09:05 | 56.7502 | Oxy1 (PSt7-10) | 2018-04-04 12:40 | default | 176.0618 | μmol/L | 26.4798 | °C | 1005 | hPa | Humid | 35 | 0 | 0 | 22.501 | 93223.2921 | 315258.6751 | 30.8691 | 95
8717 | 2018-04-09 09:05 | 56.7675 | Oxy1 (PSt7-10) | 2018-04-04 12:40 | default | 175.9693 | μmol/L | 26.4889 | °C | 1005 | hPa | Humid | 35 | 0 | 0 | 22.504 | 93229.0307 | 315275.8563 | 30.8691 | 95
8720 | 2018-04-09 09:05 | 56.7834 | Oxy1 (PSt7-10) | 2018-04-04 12:40 | default | 176.0323 | μmol/L | 26.4825 | °C | 1005 | hPa | Humid | 35 | 0 | 0 | 22.502 | 93221.9013 | 315271.2325 | 30.8691 | 95
8722 | 2018-04-09 09:05 | 56.8002 | Oxy1 (PSt7-10) | 2018-04-04 12:40 | default | 176.1545 | μmol/L | 26.4676 | °C | 1005 | hPa | Humid | 35 | 0 | 0 | 22.499 | 93221.6946 | 315268.0615 | 30.8691 | 95
8725 | 2018-04-09 09:05 | 56.8171 | Oxy1 (PSt7-10) | 2018-04-04 12:40 | default | 176.1002 | μmol/L | 26.4723 | °C | 1005 | hPa | Humid | 35 | 0 | 0 | 22.501 | 93208.2675 | 315256.8713 | 30.8691 | 95
8729 | 2018-04-09 09:05 | 56.8333 | Oxy1 (PSt7-10) | 2018-04-04 12:40 | default | 176.1129 | μmol/L | 26.4669 | °C | 1005 | hPa | Humid | 35 | 0 | 0 | 22.502 | 93219.8022 | 315262.2751 | 30.8691 | 95
8731 | 2018-04-09 09:05 | 56.8503 | Oxy1 (PSt7-10) | 2018-04-04 12:40 | default | 176.1523 | μmol/L | 26.468 | °C | 1005 | hPa | Humid | 35 | 0 | 0 | 22.499 | 93220.928 | 315262.3537 | 30.8691 | 95
8734 | 2018-04-09 09:05 | 56.867 | Oxy1 (PSt7-10) | 2018-04-04 12:40 | default | 176.1629 | μmol/L | 26.4689 | °C | 1005 | hPa | Humid | 35 | 0 | 0 | 22.498 | 93216.0354 | 315263.6931 | 30.8691 | 95
8737 | 2018-04-09 09:05 | 56.884 | Oxy1 (PSt7-10) | 2018-04-04 12:40 | default | 176.1102 | μmol/L | 26.4674 | °C | 1005 | hPa | Humid | 35 | 0 | 0 | 22.502 | 93220.7315 | 315265.545 | 30.8691 | 95
8741 | 2018-04-09 09:05 | 56.9007 | Oxy1 (PSt7-10) | 2018-04-04 12:40 | default | 176.1225 | μmol/L | 26.468 | °C | 1005 | hPa | Humid | 35 | 0 | 0 | 22.501 | 93222.2127 | 315265.7663 | 30.8691 | 95
8743 | 2018-04-09 09:05 | 56.9173 | Oxy1 (PSt7-10) | 2018-04-04 12:40 | default | 176.0789 | μmol/L | 26.4823 | °C | 1005 | hPa | Humid | 35 | 0 | 0 | 22.499 | 93212.3512 | 315273.7281 | 30.8691 | 95
8746 | 2018-04-09 09:05 | 56.9335 | Oxy1 (PSt7-10) | 2018-04-04 12:40 | default | 176.0885 | μmol/L | 26.4892 | °C | 1005 | hPa | Humid | 35 | 0 | 0 | 22.496 | 93210.9288 | 315263.2657 | 30.8691 | 95
8750 | 2018-04-09 09:05 | 56.9506 | Oxy1 (PSt7-10) | 2018-04-04 12:40 | default | 176.0754 | μmol/L | 26.4683 | °C | 1005 | hPa | Humid | 35 | 0 | 0 | 22.504 | 93212.5676 | 315271.9659 | 30.8691 | 95
8752 | 2018-04-09 09:05 | 56.9668 | Oxy1 (PSt7-10) | 2018-04-04 12:40 | default | 176.1456 | μmol/L | 26.4664 | °C | 1005 | hPa | Humid | 35 | 0 | 0 | 22.5 | 93211.3475 | 315277.8291 | 30.8691 | 95
8757 | 2018-04-09 09:05 | 56.9838 | Oxy1 (PSt7-10) | 2018-04-04 12:40 | default | 176.1181 | μmol/L | 26.4718 | °C | 1005 | hPa | Humid | 35 | 0 | 0 | 22.5 | 93203.3753 | 315258.7987 | 30.8691 | 95
8760 | 2018-04-09 09:05 | 57 | Oxy1 (PSt7-10) | 2018-04-04 12:40 | default | 176.0444 | μmol/L | 26.4773 | °C | 1005 | hPa | Humid | 35 | 0 | 0 | 22.503 | 93207.4052 | 315243.8458 | 30.8691 | 95
8763 | 2018-04-09 09:05 | 57.0171 | Oxy1 (PSt7-10) | 2018-04-04 12:40 | default | 176.0998 | μmol/L | 26.4782 | °C | 1005 | hPa | Humid | 35 | 0 | 0 | 22.499 | 93207.4754 | 315267.091 | 30.8691 | 95
8764 | 2018-04-09 09:05 | 57.0333 | Oxy1 (PSt7-10) | 2018-04-04 12:40 | default | 176.1185 | μmol/L | 26.4717 | °C | 1005 | hPa | Humid | 35 | 0 | 0 | 22.5 | 93198.2603 | 315253.1818 | 30.8691 | 95
8768 | 2018-04-09 09:05 | 57.0506 | Oxy1 (PSt7-10) | 2018-04-04 12:40 | default | 176.1987 | μmol/L | 26.4678 | °C | 1005 | hPa | Humid | 35 | 0 | 0 | 22.496 | 93203.6817 | 315262.7168 | 30.8691 | 95
8771 | 2018-04-09 09:05 | 57.0667 | Oxy1 (PSt7-10) | 2018-04-04 12:40 | default | 176.0986 | μmol/L | 26.4755 | °C | 1005 | hPa | Humid | 35 | 0 | 0 | 22.5 | 93203.0629 | 315253.1849 | 30.8691 | 95
8775 | 2018-04-09 09:05 | 57.0839 | Oxy1 (PSt7-10) | 2018-04-04 12:40 | default | 176.1082 | μmol/L | 26.4825 | °C | 1005 | hPa | Humid | 35 | 0 | 0 | 22.497 | 93203.5176 | 315268.1064 | 30.8691 | 95
8777 | 2018-04-09 09:05 | 57.1003 | Oxy1 (PSt7-10) | 2018-04-04 12:40 | default | 176.1846 | μmol/L | 26.4735 | °C | 1005 | hPa | Humid | 35 | 0 | 0 | 22.495 | 93204.6543 | 315273.3073 | 30.8691 | 95
8779 | 2018-04-09 09:05 | 57.1174 | Oxy1 (PSt7-10) | 2018-04-04 12:40 | default | 176.2046 | μmol/L | 26.4696 | °C | 1005 | hPa | Humid | 35 | 0 | 0 | 22.495 | 93200.2669 | 315256.5204 | 30.8691 | 95
8782 | 2018-04-09 09:05 | 57.1335 | Oxy1 (PSt7-10) | 2018-04-04 12:40 | default | 176.1797 | μmol/L | 26.4686 | °C | 1005 | hPa | Humid | 35 | 0 | 0 | 22.497 | 93197.7453 | 315263.0301 | 30.8691 | 95
8785 | 2018-04-09 09:05 | 57.1507 | Oxy1 (PSt7-10) | 2018-04-04 12:40 | default | 176.1914 | μmol/L | 26.4634 | °C | 1005 | hPa | Humid | 35 | 0 | 0 | 22.498 | 93199.9068 | 315266.4783 | 30.8691 | 95
8790 | 2018-04-09 09:05 | 57.1675 | Oxy1 (PSt7-10) | 2018-04-04 12:40 | default | 176.1939 | μmol/L | 26.4746 | °C | 1005 | hPa | Humid | 35 | 0 | 0 | 22.494 | 93194.2518 | 315268.5207 | 30.8691 | 95
8791 | 2018-04-09 09:05 | 57.1839 | Oxy1 (PSt7-10) | 2018-04-04 12:40 | default | 176.1498 | μmol/L | 26.4773 | °C | 1005 | hPa | Humid | 35 | 0 | 0 | 22.496 | 93195.901 | 315254.7269 | 30.8691 | 95
8794 | 2018-04-09 09:05 | 57.2002 | Oxy1 (PSt7-10) | 2018-04-04 12:40 | default | 176.2093 | μmol/L | 26.4599 | °C | 1005 | hPa | Humid | 35 | 0 | 0 | 22.498 | 93190.0006 | 315259.0636 | 30.8691 | 95
8798 | 2018-04-09 09:05 | 57.2172 | Oxy1 (PSt7-10) | 2018-04-04 12:40 | default | 176.1645 | μmol/L | 26.4686 | °C | 1005 | hPa | Humid | 35 | 0 | 0 | 22.498 | 93199.0698 | 315264.0204 | 30.8691 | 95
8800 | 2018-04-09 09:05 | 57.2334 | Oxy1 (PSt7-10) | 2018-04-04 12:40 | default | 176.1427 | μmol/L | 26.4787 | °C | 1005 | hPa | Humid | 35 | 0 | 0 | 22.496 | 93187.3332 | 315261.6632 | 30.8691 | 95
8803 | 2018-04-09 09:05 | 57.2506 | Oxy1 (PSt7-10) | 2018-04-04 12:40 | default | 176.1192 | μmol/L | 26.4774 | °C | 1005 | hPa | Humid | 35 | 0 | 0 | 22.498 | 93185.0713 | 315244.6405 | 30.8691 | 95
8806 | 2018-04-09 09:05 | 57.2667 | Oxy1 (PSt7-10) | 2018-04-04 12:40 | default | 176.1007 | μmol/L | 26.481 | °C | 1005 | hPa | Humid | 35 | 0 | 0 | 22.498 | 93183.7764 | 315253.6925 | 30.8691 | 95
8810 | 2018-04-09 09:05 | 57.2838 | Oxy1 (PSt7-10) | 2018-04-04 12:40 | default | 176.1926 | μmol/L | 26.4778 | °C | 1005 | hPa | Humid | 35 | 0 | 0 | 22.493 | 93189.0892 | 315252.4163 | 30.8691 | 95
8812 | 2018-04-09 09:05 | 57.3 | Oxy1 (PSt7-10) | 2018-04-04 12:40 | default | 176.1996 | μmol/L | 26.4764 | °C | 1005 | hPa | Humid | 35 | 0 | 0 | 22.493 | 93185.7445 | 315264.4265 | 30.8691 | 95
8817 | 2018-04-09 09:05 | 57.3172 | Oxy1 (PSt7-10) | 2018-04-04 12:40 | default | 176.1929 | μmol/L | 26.4807 | °C | 1005 | hPa | Humid | 35 | 0 | 0 | 22.492 | 93187.1195 | 315279.0668 | 30.8691 | 95
8820 | 2018-04-09 09:05 | 57.3334 | Oxy1 (PSt7-10) | 2018-04-04 12:40 | default | 176.2162 | μmol/L | 26.4673 | °C | 1005 | hPa | Humid | 35 | 0 | 0 | 22.495 | 93186.0687 | 315267.1601 | 30.8691 | 95
8823 | 2018-04-09 09:05 | 57.3504 | Oxy1 (PSt7-10) | 2018-04-04 12:40 | default | 176.1567 | μmol/L | 26.473 | °C | 1005 | hPa | Humid | 35 | 0 | 0 | 22.497 | 93178.4918 | 315270.2405 | 30.8691 | 95
8824 | 2018-04-09 09:05 | 57.367 | Oxy1 (PSt7-10) | 2018-04-04 12:40 | default | 176.1536 | μmol/L | 26.4795 | °C | 1005 | hPa | Humid | 35 | 0 | 0 | 22.495 | 93178.6113 | 315256.7006 | 30.8691 | 95
8827 | 2018-04-09 09:05 | 57.3839 | Oxy1 (PSt7-10) | 2018-04-04 12:40 | default | 176.2487 | μmol/L | 26.4669 | °C | 1005 | hPa | Humid | 35 | 0 | 0 | 22.493 | 93180.8417 | 315257.1108 | 30.8691 | 95
8830 | 2018-04-09 09:05 | 57.4002 | Oxy1 (PSt7-10) | 2018-04-04 12:40 | default | 176.202 | μmol/L | 26.4701 | °C | 1005 | hPa | Humid | 35 | 0 | 0 | 22.495 | 93177.1181 | 315272.5911 | 30.8691 | 95
8835 | 2018-04-09 09:05 | 57.4172 | Oxy1 (PSt7-10) | 2018-04-04 12:40 | default | 176.2715 | μmol/L | 26.4625 | °C | 1005 | hPa | Humid | 35 | 0 | 0 | 22.493 | 93175.3587 | 315258.3891 | 30.8691 | 95
8837 | 2018-04-09 09:05 | 57.4335 | Oxy1 (PSt7-10) | 2018-04-04 12:40 | default | 176.2769 | μmol/L | 26.4673 | °C | 1005 | hPa | Humid | 35 | 0 | 0 | 22.491 | 93174.6817 | 315247.2082 | 30.8691 | 95
8840 | 2018-04-09 09:05 | 57.4505 | Oxy1 (PSt7-10) | 2018-04-04 12:40 | default | 176.2614 | μmol/L | 26.4644 | °C | 1005 | hPa | Humid | 35 | 0 | 0 | 22.493 | 93174.6129 | 315241.7915 | 30.8691 | 95
8843 | 2018-04-09 09:05 | 57.4666 | Oxy1 (PSt7-10) | 2018-04-04 12:40 | default | 176.2613 | μmol/L | 26.4703 | °C | 1005 | hPa | Humid | 35 | 0 | 0 | 22.491 | 93170.443 | 315246.5744 | 30.8691 | 95
8847 | 2018-04-09 09:05 | 57.4837 | Oxy1 (PSt7-10) | 2018-04-04 12:40 | default | 176.2062 | μmol/L | 26.4693 | °C | 1005 | hPa | Humid | 35 | 0 | 0 | 22.495 | 93167.0486 | 315246.1065 | 30.8691 | 95
8848 | 2018-04-09 09:05 | 57.5004 | Oxy1 (PSt7-10) | 2018-04-04 12:40 | default | 176.2565 | μmol/L | 26.4712 | °C | 1005 | hPa | Humid | 35 | 0 | 0 | 22.491 | 93169.3262 | 315258.0727 | 30.8691 | 95
8851 | 2018-04-09 09:05 | 57.5172 | Oxy1 (PSt7-10) | 2018-04-04 12:40 | default | 176.2876 | μmol/L | 26.4623 | °C | 1005 | hPa | Humid | 35 | 0 | 0 | 22.492 | 93161.9704 | 315245.5696 | 30.8691 | 95
8856 | 2018-04-09 09:05 | 57.534 | Oxy1 (PSt7-10) | 2018-04-04 12:40 | default | 176.2451 | μmol/L | 26.4647 | °C | 1005 | hPa | Humid | 35 | 0 | 0 | 22.494 | 93160.8169 | 315254.2531 | 30.8691 | 95
8858 | 2018-04-09 09:05 | 57.5503 | Oxy1 (PSt7-10) | 2018-04-04 12:40 | default | 176.2813 | μmol/L | 26.4665 | °C | 1005 | hPa | Humid | 35 | 0 | 0 | 22.491 | 93160.0299 | 315247.7713 | 30.8691 | 95
8861 | 2018-04-09 09:06 | 57.5667 | Oxy1 (PSt7-10) | 2018-04-04 12:40 | default | 176.1531 | μmol/L | 26.4913 | °C | 1005 | hPa | Humid | 35 | 0 | 0 | 22.491 | 93164.034 | 315252.9225 | 30.8691 | 95
8865 | 2018-04-09 09:06 | 57.5838 | Oxy1 (PSt7-10) | 2018-04-04 12:40 | default | 176.289 | μmol/L | 26.4708 | °C | 1005 | hPa | Humid | 35 | 0 | 0 | 22.489 | 93165.8775 | 315258.1976 | 30.8691 | 95
8868 | 2018-04-09 09:06 | 57.5999 | Oxy1 (PSt7-10) | 2018-04-04 12:40 | default | 176.2455 | μmol/L | 26.4646 | °C | 1005 | hPa | Humid | 35 | 0 | 0 | 22.494 | 93165.4464 | 315250.1847 | 30.8691 | 95
8871 | 2018-04-09 09:06 | 57.617 | Oxy1 (PSt7-10) | 2018-04-04 12:40 | default | 176.1793 | μmol/L | 26.4745 | °C | 1005 | hPa | Humid | 35 | 0 | 0 | 22.495 | 93162.9227 | 315251.4064 | 30.8691 | 95
8872 | 2018-04-09 09:06 | 57.634 | Oxy1 (PSt7-10) | 2018-04-04 12:40 | default | 176.2359 | μmol/L | 26.4723 | °C | 1005 | hPa | Humid | 35 | 0 | 0 | 22.492 | 93156.8599 | 315237.7292 | 30.8691 | 95
8876 | 2018-04-09 09:06 | 57.6505 | Oxy1 (PSt7-10) | 2018-04-04 12:40 | default | 176.2237 | μmol/L | 26.4776 | °C | 1005 | hPa | Humid | 35 | 0 | 0 | 22.491 | 93153.4807 | 315258.4515 | 30.8691 | 95
8880 | 2018-04-09 09:06 | 57.6672 | Oxy1 (PSt7-10) | 2018-04-04 12:40 | default | 176.2889 | μmol/L | 26.4679 | °C | 1005 | hPa | Humid | 35 | 0 | 0 | 22.49 | 93155.929 | 315255.5579 | 30.8691 | 95
8881 | 2018-04-09 09:06 | 57.6837 | Oxy1 (PSt7-10) | 2018-04-04 12:40 | default | 176.3069 | μmol/L | 26.4615 | °C | 1005 | hPa | Humid | 35 | 0 | 0 | 22.491 | 93147.3053 | 315250.5939 | 30.8691 | 95
8885 | 2018-04-09 09:06 | 57.7006 | Oxy1 (PSt7-10) | 2018-04-04 12:40 | default | 176.2245 | μmol/L | 26.4775 | °C | 1005 | hPa | Humid | 35 | 0 | 0 | 22.491 | 93150.3399 | 315259.5845 | 30.8691 | 95
8889 | 2018-04-09 09:06 | 57.717 | Oxy1 (PSt7-10) | 2018-04-04 12:40 | default | 176.2621 | μmol/L | 26.476 | °C | 1005 | hPa | Humid | 35 | 0 | 0 | 22.489 | 93162.1319 | 315262.2162 | 30.8691 | 95
8890 | 2018-04-09 09:06 | 57.7334 | Oxy1 (PSt7-10) | 2018-04-04 12:40 | default | 176.1929 | μmol/L | 26.4777 | °C | 1005 | hPa | Humid | 35 | 0 | 0 | 22.493 | 93150.1533 | 315258.7958 | 30.8691 | 95
8893 | 2018-04-09 09:06 | 57.7505 | Oxy1 (PSt7-10) | 2018-04-04 12:40 | default | 176.3495 | μmol/L | 26.4591 | °C | 1005 | hPa | Humid | 35 | 0 | 0 | 22.489 | 93147.3153 | 315254.68 | 30.8691 | 95
8897 | 2018-04-09 09:06 | 57.7672 | Oxy1 (PSt7-10) | 2018-04-04 12:40 | default | 176.3838 | μmol/L | 26.4554 | °C | 1005 | hPa | Humid | 35 | 0 | 0 | 22.488 | 93149.3867 | 315261.1157 | 30.8691 | 95
8899 | 2018-04-09 09:06 | 57.7834 | Oxy1 (PSt7-10) | 2018-04-04 12:40 | default | 176.3519 | μmol/L | 26.4703 | °C | 1005 | hPa | Humid | 35 | 0 | 0 | 22.485 | 93145.4761 | 315260.1212 | 30.8691 | 95
8903 | 2018-04-09 09:06 | 57.8006 | Oxy1 (PSt7-10) | 2018-04-04 12:40 | default | 176.2802 | μmol/L | 26.4667 | °C | 1005 | hPa | Humid | 35 | 0 | 0 | 22.491 | 93141.7814 | 315269.2309 | 30.8691 | 95
8906 | 2018-04-09 09:06 | 57.8168 | Oxy1 (PSt7-10) | 2018-04-04 12:40 | default | 176.3649 | μmol/L | 26.459 | °C | 1005 | hPa | Humid | 35 | 0 | 0 | 22.488 | 93137.2629 | 315246.4307 | 30.8691 | 95
8909 | 2018-04-09 09:06 | 57.8341 | Oxy1 (PSt7-10) | 2018-04-04 12:40 | default | 176.3099 | μmol/L | 26.4668 | °C | 1005 | hPa | Humid | 35 | 0 | 0 | 22.489 | 93134.4329 | 315258.2227 | 30.8691 | 95
8911 | 2018-04-09 09:06 | 57.8504 | Oxy1 (PSt7-10) | 2018-04-04 12:40 | default | 176.3476 | μmol/L | 26.4594 | °C | 1005 | hPa | Humid | 35 | 0 | 0 | 22.489 | 93143.668 | 315269.6092 | 30.8691 | 95
8915 | 2018-04-09 09:06 | 57.8668 | Oxy1 (PSt7-10) | 2018-04-04 12:40 | default | 176.2911 | μmol/L | 26.4763 | °C | 1005 | hPa | Humid | 35 | 0 | 0 | 22.487 | 93134.4487 | 315259.6607 | 30.8691 | 95
8918 | 2018-04-09 09:06 | 57.8838 | Oxy1 (PSt7-10) | 2018-04-04 12:40 | default | 176.3643 | μmol/L | 26.4591 | °C | 1005 | hPa | Humid | 35 | 0 | 0 | 22.488 | 93137.2652 | 315250.2891 | 30.8691 | 95
8920 | 2018-04-09 09:06 | 57.9 | Oxy1 (PSt7-10) | 2018-04-04 12:40 | default | 176.2919 | μmol/L | 26.4761 | °C | 1005 | hPa | Humid | 35 | 0 | 0 | 22.487 | 93130.0855 | 315235.1551 | 30.8691 | 95
8923 | 2018-04-09 09:06 | 57.917 | Oxy1 (PSt7-10) | 2018-04-04 12:40 | default | 176.3235 | μmol/L | 26.4758 | °C | 1005 | hPa | Humid | 35 | 0 | 0 | 22.485 | 93137.5809 | 315241.1739 | 30.8691 | 95
8928 | 2018-04-09 09:06 | 57.934 | Oxy1 (PSt7-10) | 2018-04-04 12:40 | default | 176.4272 | μmol/L | 26.4616 | °C | 1005 | hPa | Humid | 35 | 0 | 0 | 22.483 | 93128.5411 | 315245.6057 | 30.8691 | 95
8929 | 2018-04-09 09:06 | 57.9503 | Oxy1 (PSt7-10) | 2018-04-04 12:40 | default | 176.2721 | μmol/L | 26.477 | °C | 1005 | hPa | Humid | 35 | 0 | 0 | 22.488 | 93135.5806 | 315245.0121 | 30.8691 | 95
8933 | 2018-04-09 09:06 | 57.9673 | Oxy1 (PSt7-10) | 2018-04-04 12:40 | default | 176.2459 | μmol/L | 26.4704 | °C | 1005 | hPa | Humid | 35 | 0 | 0 | 22.492 | 93134.8213 | 315263.3239 | 30.8691 | 95
8935 | 2018-04-09 09:06 | 57.9837 | Oxy1 (PSt7-10) | 2018-04-04 12:40 | default | 176.3445 | μmol/L | 26.4747 | °C | 1005 | hPa | Humid | 35 | 0 | 0 | 22.484 | 93134.4552 | 315255.0662 | 30.8691 | 95
8938 | 2018-04-09 09:06 | 58.0007 | Oxy1 (PSt7-10) | 2018-04-04 12:40 | default | 176.2861 | μmol/L | 26.4714 | °C | 1005 | hPa | Humid | 35 | 0 | 0 | 22.489 | 93135.9471 | 315258.244 | 30.8691 | 95
8942 | 2018-04-09 09:06 | 58.017 | Oxy1 (PSt7-10) | 2018-04-04 12:40 | default | 176.2933 | μmol/L | 26.4758 | °C | 1005 | hPa | Humid | 35 | 0 | 0 | 22.487 | 93128.9361 | 315234.6549 | 30.8691 | 95
8944 | 2018-04-09 09:06 | 58.0333 | Oxy1 (PSt7-10) | 2018-04-04 12:40 | default | 176.3569 | μmol/L | 26.4752 | °C | 1005 | hPa | Humid | 35 | 0 | 0 | 22.483 | 93126.8674 | 315236.1032 | 30.8691 | 95
8949 | 2018-04-09 09:06 | 58.0506 | Oxy1 (PSt7-10) | 2018-04-04 12:40 | default | 176.3197 | μmol/L | 26.4736 | °C | 1005 | hPa | Humid | 35 | 0 | 0 | 22.486 | 93127.6771 | 315248.3932 | 30.8691 | 95
8951 | 2018-04-09 09:06 | 58.067 | Oxy1 (PSt7-10) | 2018-04-04 12:40 | default | 176.2823 | μmol/L | 26.4692 | °C | 1005 | hPa | Humid | 35 | 0 | 0 | 22.49 | 93128.2724 | 315234.526 | 30.8691 | 95
8955 | 2018-04-09 09:06 | 58.0841 | Oxy1 (PSt7-10) | 2018-04-04 12:40 | default | 176.4719 | μmol/L | 26.4529 | °C | 1005 | hPa | Humid | 35 | 0 | 0 | 22.483 | 93118.4364 | 315246.3168 | 30.8691 | 95
8956 | 2018-04-09 09:06 | 58.1002 | Oxy1 (PSt7-10) | 2018-04-04 12:40 | default | 176.3833 | μmol/L | 26.4584 | °C | 1005 | hPa | Humid | 35 | 0 | 0 | 22.487 | 93119.2458 | 315236.5278 | 30.8691 | 95
8960 | 2018-04-09 09:06 | 58.1174 | Oxy1 (PSt7-10) | 2018-04-04 12:40 | default | 176.3147 | μmol/L | 26.4688 | °C | 1005 | hPa | Humid | 35 | 0 | 0 | 22.488 | 93117.9132 | 315258.7266 | 30.8691 | 95
8963 | 2018-04-09 09:06 | 58.134 | Oxy1 (PSt7-10) | 2018-04-04 12:40 | default | 176.2907 | μmol/L | 26.4792 | °C | 1005 | hPa | Humid | 35 | 0 | 0 | 22.486 | 93118.4531 | 315238.6727 | 30.8691 | 95
8965 | 2018-04-09 09:06 | 58.1502 | Oxy1 (PSt7-10) | 2018-04-04 12:40 | default | 176.4508 | μmol/L | 26.4658 | °C | 1005 | hPa | Humid | 35 | 0 | 0 | 22.48 | 93119.1712 | 315243.4503 | 30.8691 | 95
8970 | 2018-04-09 09:06 | 58.1667 | Oxy1 (PSt7-10) | 2018-04-04 12:40 | default | 176.3866 | μmol/L | 26.4636 | °C | 1005 | hPa | Humid | 35 | 0 | 0 | 22.485 | 93117.7748 | 315237.7288 | 30.8691 | 95
8971 | 2018-04-09 09:06 | 58.1839 | Oxy1 (PSt7-10) | 2018-04-04 12:40 | default | 176.3667 | μmol/L | 26.4704 | °C | 1005 | hPa | Humid | 35 | 0 | 0 | 22.484 | 93116.1795 | 315243.6265 | 30.8691 | 95
8975 | 2018-04-09 09:06 | 58.2002 | Oxy1 (PSt7-10) | 2018-04-04 12:40 | default | 176.2849 | μmol/L | 26.4775 | °C | 1005 | hPa | Humid | 35 | 0 | 0 | 22.487 | 93112.0925 | 315254.8276 | 30.8691 | 95
8979 | 2018-04-09 09:06 | 58.2172 | Oxy1 (PSt7-10) | 2018-04-04 12:40 | default | 176.4269 | μmol/L | 26.4675 | °C | 1005 | hPa | Humid | 35 | 0 | 0 | 22.481 | 93119.2327 | 315241.7704 | 30.8691 | 95
8982 | 2018-04-09 09:06 | 58.2337 | Oxy1 (PSt7-10) | 2018-04-04 12:40 | default | 176.4094 | μmol/L | 26.4621 | °C | 1005 | hPa | Humid | 35 | 0 | 0 | 22.484 | 93117.9949 | 315247.9681 | 30.8691 | 95
8984 | 2018-04-09 09:06 | 58.2499 | Oxy1 (PSt7-10) | 2018-04-04 12:40 | default | 176.3802 | μmol/L | 26.4736 | °C | 1005 | hPa | Humid | 35 | 0 | 0 | 22.482 | 93110.974 | 315248.9493 | 30.8691 | 95
8987 | 2018-04-09 09:06 | 58.2674 | Oxy1 (PSt7-10) | 2018-04-04 12:40 | default | 176.3575 | μmol/L | 26.4692 | °C | 1005 | hPa | Humid | 35 | 0 | 0 | 22.485 | 93108.8255 | 315265.563 | 30.8691 | 95
8991 | 2018-04-09 09:06 | 58.2837 | Oxy1 (PSt7-10) | 2018-04-04 12:40 | default | 176.3668 | μmol/L | 26.4733 | °C | 1005 | hPa | Humid | 35 | 0 | 0 | 22.483 | 93110.6363 | 315254.6287 | 30.8691 | 95
8993 | 2018-04-09 09:06 | 58.3 | Oxy1 (PSt7-10) | 2018-04-04 12:40 | default | 176.376 | μmol/L | 26.4774 | °C | 1005 | hPa | Humid | 35 | 0 | 0 | 22.481 | 93111.2942 | 315242.4466 | 30.8691 | 95
8997 | 2018-04-09 09:06 | 58.3171 | Oxy1 (PSt7-10) | 2018-04-04 12:40 | default | 176.346 | μmol/L | 26.4744 | °C | 1005 | hPa | Humid | 35 | 0 | 0 | 22.484 | 93101.2968 | 315242.5301 | 30.8691 | 95
8999 | 2018-04-09 09:06 | 58.3333 | Oxy1 (PSt7-10) | 2018-04-04 12:40 | default | 176.3885 | μmol/L | 26.4691 | °C | 1005 | hPa | Humid | 35 | 0 | 0 | 22.483 | 93103.0557 | 315239.8746 | 30.8691 | 95
9003 | 2018-04-09 09:06 | 58.3505 | Oxy1 (PSt7-10) | 2018-04-04 12:40 | default | 176.3666 | μmol/L | 26.4792 | °C | 1005 | hPa | Humid | 35 | 0 | 0 | 22.481 | 93099.586 | 315239.4228 | 30.8691 | 95
9006 | 2018-04-09 09:06 | 58.3668 | Oxy1 (PSt7-10) | 2018-04-04 12:40 | default | 176.3854 | μmol/L | 26.4697 | °C | 1005 | hPa | Humid | 35 | 0 | 0 | 22.483 | 93103.3435 | 315243.9534 | 30.8691 | 95
9008 | 2018-04-09 09:06 | 58.384 | Oxy1 (PSt7-10) | 2018-04-04 12:40 | default | 176.4363 | μmol/L | 26.4686 | °C | 1005 | hPa | Humid | 35 | 0 | 0 | 22.48 | 93106.8432 | 315250.4012 | 30.8691 | 95
9012 | 2018-04-09 09:06 | 58.4 | Oxy1 (PSt7-10) | 2018-04-04 12:40 | default | 176.4734 | μmol/L | 26.4614 | °C | 1005 | hPa | Humid | 35 | 0 | 0 | 22.48 | 93105.4788 | 315234.94 | 30.8691 | 95
9014 | 2018-04-09 09:06 | 58.4173 | Oxy1 (PSt7-10) | 2018-04-04 12:40 | default | 176.3918 | μmol/L | 26.4743 | °C | 1005 | hPa | Humid | 35 | 0 | 0 | 22.481 | 93096.8793 | 315251.7065 | 30.8691 | 95
9016 | 2018-04-09 09:06 | 58.4336 | Oxy1 (PSt7-10) | 2018-04-04 12:40 | default | 176.4493 | μmol/L | 26.4632 | °C | 1005 | hPa | Humid | 35 | 0 | 0 | 22.481 | 93092.0036 | 315251.3799 | 30.8691 | 95
9021 | 2018-04-09 09:06 | 58.4506 | Oxy1 (PSt7-10) | 2018-04-04 12:40 | default | 176.4677 | μmol/L | 26.4713 | °C | 1005 | hPa | Humid | 35 | 0 | 0 | 22.477 | 93096.216 | 315252.877 | 30.8691 | 95
9024 | 2018-04-09 09:06 | 58.4669 | Oxy1 (PSt7-10) | 2018-04-04 12:40 | default | 176.3541 | μmol/L | 26.4757 | °C | 1005 | hPa | Humid | 35 | 0 | 0 | 22.483 | 93096.4022 | 315242.897 | 30.8691 | 95
9027 | 2018-04-09 09:06 | 58.4833 | Oxy1 (PSt7-10) | 2018-04-04 12:40 | default | 176.364 | μmol/L | 26.4738 | °C | 1005 | hPa | Humid | 35 | 0 | 0 | 22.483 | 93091.9928 | 315244.2809 | 30.8691 | 95
9029 | 2018-04-09 09:06 | 58.5005 | Oxy1 (PSt7-10) | 2018-04-04 12:40 | default | 176.5197 | μmol/L | 26.4554 | °C | 1005 | hPa | Humid | 35 | 0 | 0 | 22.479 | 93095.9498 | 315253.5064 | 30.8691 | 95
9031 | 2018-04-09 09:06 | 58.5167 | Oxy1 (PSt7-10) | 2018-04-04 12:40 | default | 176.3768 | μmol/L | 26.4772 | °C | 1005 | hPa | Humid | 35 | 0 | 0 | 22.481 | 93095.1063 | 315252.8473 | 30.8691 | 95
9036 | 2018-04-09 09:06 | 58.5337 | Oxy1 (PSt7-10) | 2018-04-04 12:40 | default | 176.4224 | μmol/L | 26.4713 | °C | 1005 | hPa | Humid | 35 | 0 | 0 | 22.48 | 93092.2134 | 315237.0489 | 30.8691 | 95
9039 | 2018-04-09 09:06 | 58.5507 | Oxy1 (PSt7-10) | 2018-04-04 12:40 | default | 176.479 | μmol/L | 26.4633 | °C | 1005 | hPa | Humid | 35 | 0 | 0 | 22.479 | 93094.6005 | 315233.1494 | 30.8691 | 95
9040 | 2018-04-09 09:07 | 58.5668 | Oxy1 (PSt7-10) | 2018-04-04 12:40 | default | 176.4662 | μmol/L | 26.4628 | °C | 1005 | hPa | Humid | 35 | 0 | 0 | 22.48 | 93082.0843 | 315226.3665 | 30.8691 | 95
9045 | 2018-04-09 09:07 | 58.5839 | Oxy1 (PSt7-10) | 2018-04-04 12:40 | default | 176.4936 | μmol/L | 26.4663 | °C | 1005 | hPa | Humid | 35 | 0 | 0 | 22.477 | 93081.1396 | 315247.3766 | 30.8691 | 95
9048 | 2018-04-09 09:07 | 58.6001 | Oxy1 (PSt7-10) | 2018-04-04 12:40 | default | 176.3805 | μmol/L | 26.4794 | °C | 1005 | hPa | Humid | 35 | 0 | 0 | 22.48 | 93079.7882 | 315243.4805 | 30.8691 | 95
9050 | 2018-04-09 09:07 | 58.6172 | Oxy1 (PSt7-10) | 2018-04-04 12:40 | default | 176.4881 | μmol/L | 26.4615 | °C | 1005 | hPa | Humid | 35 | 0 | 0 | 22.479 | 93081.1285 | 315252.9368 | 30.8691 | 95
9053 | 2018-04-09 09:07 | 58.6334 | Oxy1 (PSt7-10) | 2018-04-04 12:40 | default | 176.477 | μmol/L | 26.4637 | °C | 1005 | hPa | Humid | 35 | 0 | 0 | 22.479 | 93080.8087 | 315242.9537 | 30.8691 | 95
9056 | 2018-04-09 09:07 | 58.6505 | Oxy1 (PSt7-10) | 2018-04-04 12:40 | default | 176.4599 | μmol/L | 26.467 | °C | 1005 | hPa | Humid | 35 | 0 | 0 | 22.479 | 93079.1525 | 315245.2315 | 30.8691 | 95
9058 | 2018-04-09 09:07 | 58.6667 | Oxy1 (PSt7-10) | 2018-04-04 12:40 | default | 176.4044 | μmol/L | 26.4689 | °C | 1005 | hPa | Humid | 35 | 0 | 0 | 22.482 | 93075.3987 | 315240.2543 | 30.8691 | 95
9063 | 2018-04-09 09:07 | 58.6838 | Oxy1 (PSt7-10) | 2018-04-04 12:40 | default | 176.4253 | μmol/L | 26.4795 | °C | 1005 | hPa | Humid | 35 | 0 | 0 | 22.477 | 93081.8838 | 315261.7191 | 30.8691 | 95
9065 | 2018-04-09 09:07 | 58.7001 | Oxy1 (PSt7-10) | 2018-04-04 12:40 | default | 176.4857 | μmol/L | 26.459 | °C | 1005 | hPa | Humid | 35 | 0 | 0 | 22.48 | 93080.1926 | 315247.5961 | 30.8691 | 95
9067 | 2018-04-09 09:07 | 58.7171 | Oxy1 (PSt7-10) | 2018-04-04 12:40 | default | 176.4988 | μmol/L | 26.4653 | °C | 1005 | hPa | Humid | 35 | 0 | 0 | 22.477 | 93072.3043 | 315250.1647 | 30.8691 | 95
9072 | 2018-04-09 09:07 | 58.7335 | Oxy1 (PSt7-10) | 2018-04-04 12:40 | default | 176.5786 | μmol/L | 26.4586 | °C | 1005 | hPa | Humid | 35 | 0 | 0 | 22.474 | 93071.7131 | 315230.9798 | 30.8691 | 95
9073 | 2018-04-09 09:07 | 58.7505 | Oxy1 (PSt7-10) | 2018-04-04 12:40 | default | 176.6095 | μmol/L | 26.4585 | °C | 1005 | hPa | Humid | 35 | 0 | 0 | 22.472 | 93070.937 | 315237.7726 | 30.8691 | 95
9076 | 2018-04-09 09:07 | 58.7667 | Oxy1 (PSt7-10) | 2018-04-04 12:40 | default | 176.4777 | μmol/L | 26.4665 | °C | 1005 | hPa | Humid | 35 | 0 | 0 | 22.478 | 93066.176 | 315248.1136 | 30.8691 | 95
9079 | 2018-04-09 09:07 | 58.7838 | Oxy1 (PSt7-10) | 2018-04-04 12:40 | default | 176.5563 | μmol/L | 26.4542 | °C | 1005 | hPa | Humid | 35 | 0 | 0 | 22.477 | 93071.137 | 315248.7992 | 30.8691 | 95
9083 | 2018-04-09 09:07 | 58.7999 | Oxy1 (PSt7-10) | 2018-04-04 12:40 | default | 176.5223 | μmol/L | 26.4578 | °C | 1005 | hPa | Humid | 35 | 0 | 0 | 22.478 | 93068.847 | 315245.2958 | 30.8691 | 95
9086 | 2018-04-09 09:07 | 58.817 | Oxy1 (PSt7-10) | 2018-04-04 12:40 | default | 176.4744 | μmol/L | 26.4759 | °C | 1005 | hPa | Humid | 35 | 0 | 0 | 22.475 | 93071.9515 | 315248.5084 | 30.8691 | 95
9089 | 2018-04-09 09:07 | 58.8332 | Oxy1 (PSt7-10) | 2018-04-04 12:40 | default | 176.4115 | μmol/L | 26.4734 | °C | 1005 | hPa | Humid | 35 | 0 | 0 | 22.48 | 93063.0187 | 315243.0648 | 30.8691 | 95
9093 | 2018-04-09 09:07 | 58.8504 | Oxy1 (PSt7-10) | 2018-04-04 12:40 | default | 176.4993 | μmol/L | 26.4681 | °C | 1005 | hPa | Humid | 35 | 0 | 0 | 22.476 | 93068.9127 | 315242.0292 | 30.8691 | 95
9095 | 2018-04-09 09:07 | 58.8672 | Oxy1 (PSt7-10) | 2018-04-04 12:40 | default | 176.4798 | μmol/L | 26.466 | °C | 1005 | hPa | Humid | 35 | 0 | 0 | 22.478 | 93059.9747 | 315249.6641 | 30.8691 | 95
9098 | 2018-04-09 09:07 | 58.8839 | Oxy1 (PSt7-10) | 2018-04-04 12:40 | default | 176.4305 | μmol/L | 26.4756 | °C | 1005 | hPa | Humid | 35 | 0 | 0 | 22.478 | 93061.6695 | 315242.0216 | 30.8691 | 95
9100 | 2018-04-09 09:07 | 58.9002 | Oxy1 (PSt7-10) | 2018-04-04 12:40 | default | 176.4544 | μmol/L | 26.468 | °C | 1005 | hPa | Humid | 35 | 0 | 0 | 22.479 | 93064.386 | 315249.1489 | 30.8691 | 95
9105 | 2018-04-09 09:07 | 58.9173 | Oxy1 (PSt7-10) | 2018-04-04 12:40 | default | 176.5127 | μmol/L | 26.4597 | °C | 1005 | hPa | Humid | 35 | 0 | 0 | 22.478 | 93059.1567 | 315233.1347 | 30.8691 | 95
9106 | 2018-04-09 09:07 | 58.9334 | Oxy1 (PSt7-10) | 2018-04-04 12:40 | default | 176.5152 | μmol/L | 26.4621 | °C | 1005 | hPa | Humid | 35 | 0 | 0 | 22.477 | 93051.7421 | 315225.9986 | 30.8691 | 95
9110 | 2018-04-09 09:07 | 58.9505 | Oxy1 (PSt7-10) | 2018-04-04 12:40 | default | 176.4511 | μmol/L | 26.4687 | °C | 1005 | hPa | Humid | 35 | 0 | 0 | 22.479 | 93065.5908 | 315237.6137 | 30.8691 | 95
9112 | 2018-04-09 09:07 | 58.9667 | Oxy1 (PSt7-10) | 2018-04-04 12:40 | default | 176.4635 | μmol/L | 26.4663 | °C | 1005 | hPa | Humid | 35 | 0 | 0 | 22.479 | 93062.9553 | 315243.3367 | 30.8691 | 95
9116 | 2018-04-09 09:07 | 58.9838 | Oxy1 (PSt7-10) | 2018-04-04 12:40 | default | 176.5093 | μmol/L | 26.4662 | °C | 1005 | hPa | Humid | 35 | 0 | 0 | 22.476 | 93061.3097 | 315241.3342 | 30.8691 | 95
9118 | 2018-04-09 09:07 | 59.0001 | Oxy1 (PSt7-10) | 2018-04-04 12:40 | default | 176.4567 | μmol/L | 26.4734 | °C | 1005 | hPa | Humid | 35 | 0 | 0 | 22.477 | 93064.8457 | 315241.3573 | 30.8691 | 95
9122 | 2018-04-09 09:07 | 59.0173 | Oxy1 (PSt7-10) | 2018-04-04 12:40 | default | 176.5642 | μmol/L | 26.4585 | °C | 1005 | hPa | Humid | 35 | 0 | 0 | 22.475 | 93057.7066 | 315239.3046 | 30.8691 | 95
9125 | 2018-04-09 09:07 | 59.034 | Oxy1 (PSt7-10) | 2018-04-04 12:40 | default | 176.6133 | μmol/L | 26.449 | °C | 1005 | hPa | Humid | 35 | 0 | 0 | 22.475 | 93063.3902 | 315244.1044 | 30.8691 | 95
9129 | 2018-04-09 09:07 | 59.0504 | Oxy1 (PSt7-10) | 2018-04-04 12:40 | default | 176.5764 | μmol/L | 26.462 | °C | 1005 | hPa | Humid | 35 | 0 | 0 | 22.473 | 93055.6727 | 315250.9406 | 30.8691 | 95
9132 | 2018-04-09 09:07 | 59.0667 | Oxy1 (PSt7-10) | 2018-04-04 12:40 | default | 176.6004 | μmol/L | 26.4486 | °C | 1005 | hPa | Humid | 35 | 0 | 0 | 22.476 | 93101.2121 | 315242.5282 | 30.8691 | 95
9134 | 2018-04-09 09:07 | 59.0838 | Oxy1 (PSt7-10) | 2018-04-04 12:40 | default | 176.5512 | μmol/L | 26.461 | °C | 1005 | hPa | Humid | 35 | 0 | 0 | 22.475 | 93114.6564 | 315249.6135 | 30.8691 | 95
9138 | 2018-04-09 09:07 | 59.1 | Oxy1 (PSt7-10) | 2018-04-04 12:40 | default | 176.5657 | μmol/L | 26.4641 | °C | 1005 | hPa | Humid | 35 | 0 | 0 | 22.473 | 93104.0995 | 315251.4285 | 30.8691 | 95
9141 | 2018-04-09 09:07 | 59.1172 | Oxy1 (PSt7-10) | 2018-04-04 12:40 | default | 176.5959 | μmol/L | 26.4582 | °C | 1005 | hPa | Humid | 35 | 0 | 0 | 22.473 | 93102.1821 | 315231.3343 | 30.8691 | 95
9144 | 2018-04-09 09:07 | 59.1334 | Oxy1 (PSt7-10) | 2018-04-04 12:40 | default | 176.6604 | μmol/L | 26.4428 | °C | 1005 | hPa | Humid | 35 | 0 | 0 | 22.474 | 93106.5431 | 315231.9068 | 30.8691 | 95
9146 | 2018-04-09 09:07 | 59.1499 | Oxy1 (PSt7-10) | 2018-04-04 12:40 | default | 176.5152 | μmol/L | 26.4768 | °C | 1005 | hPa | Humid | 35 | 0 | 0 | 22.472 | 93102.9728 | 315234.9822 | 30.8691 | 95
9149 | 2018-04-09 09:07 | 59.168 | Oxy1 (PSt7-10) | 2018-04-04 12:40 | default | 176.478 | μmol/L | 26.4781 | °C | 1005 | hPa | Humid | 35 | 0 | 0 | 22.474 | 93098.167 | 315237.9327 | 30.8691 | 95
9153 | 2018-04-09 09:07 | 59.1839 | Oxy1 (PSt7-10) | 2018-04-04 12:40 | default | 176.5225 | μmol/L | 26.4636 | °C | 1005 | hPa | Humid | 35 | 0 | 0 | 22.476 | 93101.2856 | 315236.3359 | 30.8691 | 95
9154 | 2018-04-09 09:07 | 59.1999 | Oxy1 (PSt7-10) | 2018-04-04 12:40 | default | 176.5253 | μmol/L | 26.4689 | °C | 1005 | hPa | Humid | 35 | 0 | 0 | 22.474 | 93096.5337 | 315235.0304 | 30.8691 | 95
9157 | 2018-04-09 09:07 | 59.217 | Oxy1 (PSt7-10) | 2018-04-04 12:40 | default | 176.596 | μmol/L | 26.4611 | °C | 1005 | hPa | Humid | 35 | 0 | 0 | 22.472 | 93089.4372 | 315239.2507 | 30.8691 | 95
9161 | 2018-04-09 09:07 | 59.2333 | Oxy1 (PSt7-10) | 2018-04-04 12:40 | default | 176.4726 | μmol/L | 26.4674 | °C | 1005 | hPa | Humid | 35 | 0 | 0 | 22.478 | 93093.9825 | 315240.647 | 30.8691 | 95
9164 | 2018-04-09 09:07 | 59.2504 | Oxy1 (PSt7-10) | 2018-04-04 12:40 | default | 176.5742 | μmol/L | 26.4653 | °C | 1005 | hPa | Humid | 35 | 0 | 0 | 22.472 | 93099.6457 | 315236.2771 | 30.8691 | 95
9167 | 2018-04-09 09:07 | 59.2667 | Oxy1 (PSt7-10) | 2018-04-04 12:40 | default | 176.5646 | μmol/L | 26.4672 | °C | 1005 | hPa | Humid | 35 | 0 | 0 | 22.472 | 93092.2718 | 315239.7884 | 30.8691 | 95
9170 | 2018-04-09 09:07 | 59.2833 | Oxy1 (PSt7-10) | 2018-04-04 12:40 | default | 176.6136 | μmol/L | 26.4519 | °C | 1005 | hPa | Humid | 35 | 0 | 0 | 22.474 | 93092.3746 | 315242.8429 | 30.8691 | 95
9173 | 2018-04-09 09:07 | 59.3004 | Oxy1 (PSt7-10) | 2018-04-04 12:40 | default | 176.56 | μmol/L | 26.4622 | °C | 1005 | hPa | Humid | 35 | 0 | 0 | 22.474 | 93096.8823 | 315244.1216 | 30.8691 | 95
9175 | 2018-04-09 09:07 | 59.3169 | Oxy1 (PSt7-10) | 2018-04-04 12:40 | default | 176.5874 | μmol/L | 26.4599 | °C | 1005 | hPa | Humid | 35 | 0 | 0 | 22.473 | 93106.1927 | 315243.9882 | 30.8691 | 95
9179 | 2018-04-09 09:07 | 59.3339 | Oxy1 (PSt7-10) | 2018-04-04 12:40 | default | 176.6277 | μmol/L | 26.4608 | °C | 1005 | hPa | Humid | 35 | 0 | 0 | 22.47 | 93090.7876 | 315244.8665 | 30.8691 | 95
9182 | 2018-04-09 09:07 | 59.3501 | Oxy1 (PSt7-10) | 2018-04-04 12:40 | default | 176.6494 | μmol/L | 26.4537 | °C | 1005 | hPa | Humid | 35 | 0 | 0 | 22.471 | 93099.8414 | 315246.1253 | 30.8691 | 95
9186 | 2018-04-09 09:07 | 59.3672 | Oxy1 (PSt7-10) | 2018-04-04 12:40 | default | 176.6032 | μmol/L | 26.4568 | °C | 1005 | hPa | Humid | 35 | 0 | 0 | 22.473 | 93097.5595 | 315258.6498 | 30.8691 | 95
9187 | 2018-04-09 09:07 | 59.3838 | Oxy1 (PSt7-10) | 2018-04-04 12:40 | default | 176.6023 | μmol/L | 26.4628 | °C | 1005 | hPa | Humid | 35 | 0 | 0 | 22.471 | 93092.7338 | 315257.856 | 30.8691 | 95
9190 | 2018-04-09 09:07 | 59.4 | Oxy1 (PSt7-10) | 2018-04-04 12:40 | default | 176.6159 | μmol/L | 26.4602 | °C | 1005 | hPa | Humid | 35 | 0 | 0 | 22.471 | 93097.163 | 315257.2978 | 30.8691 | 95
9194 | 2018-04-09 09:07 | 59.4171 | Oxy1 (PSt7-10) | 2018-04-04 12:40 | default | 176.5591 | μmol/L | 26.4595 | °C | 1005 | hPa | Humid | 35 | 0 | 0 | 22.475 | 93087.7327 | 315249.7248 | 30.8691 | 95
9197 | 2018-04-09 09:07 | 59.4336 | Oxy1 (PSt7-10) | 2018-04-04 12:40 | default | 176.6443 | μmol/L | 26.4547 | °C | 1005 | hPa | Humid | 35 | 0 | 0 | 22.471 | 93080.4879 | 315240.9519 | 30.8691 | 95
9199 | 2018-04-09 09:07 | 59.4501 | Oxy1 (PSt7-10) | 2018-04-04 12:40 | default | 176.5453 | μmol/L | 26.4621 | °C | 1005 | hPa | Humid | 35 | 0 | 0 | 22.475 | 93087.2861 | 315249.1305 | 30.8691 | 95
9204 | 2018-04-09 09:07 | 59.4672 | Oxy1 (PSt7-10) | 2018-04-04 12:40 | default | 176.5363 | μmol/L | 26.4756 | °C | 1005 | hPa | Humid | 35 | 0 | 0 | 22.471 | 93084.3507 | 315258.559 | 30.8691 | 95
9205 | 2018-04-09 09:07 | 59.4836 | Oxy1 (PSt7-10) | 2018-04-04 12:40 | default | 176.7024 | μmol/L | 26.4522 | °C | 1005 | hPa | Humid | 35 | 0 | 0 | 22.468 | 93086.9982 | 315250.0625 | 30.8691 | 95
9210 | 2018-04-09 09:07 | 59.5002 | Oxy1 (PSt7-10) | 2018-04-04 12:40 | default | 176.6987 | μmol/L | 26.45 | °C | 1005 | hPa | Humid | 35 | 0 | 0 | 22.469 | 93086.1555 | 315248.9195 | 30.8691 | 95
9211 | 2018-04-09 09:07 | 59.5173 | Oxy1 (PSt7-10) | 2018-04-04 12:40 | default | 176.5837 | μmol/L | 26.4752 | °C | 1005 | hPa | Humid | 35 | 0 | 0 | 22.468 | 93084.861 | 315242.372 | 30.8691 | 95
9215 | 2018-04-09 09:07 | 59.5336 | Oxy1 (PSt7-10) | 2018-04-04 12:40 | default | 176.6573 | μmol/L | 26.4639 | °C | 1005 | hPa | Humid | 35 | 0 | 0 | 22.467 | 93079.5102 | 315254.4686 | 30.8691 | 95
9218 | 2018-04-09 09:07 | 59.5507 | Oxy1 (PSt7-10) | 2018-04-04 12:40 | default | 176.6725 | μmol/L | 26.4551 | °C | 1005 | hPa | Humid | 35 | 0 | 0 | 22.469 | 93078.1116 | 315243.931 | 30.8691 | 95
9220 | 2018-04-09 09:08 | 59.5669 | Oxy1 (PSt7-10) | 2018-04-04 12:40 | default | 176.6445 | μmol/L | 26.4635 | °C | 1005 | hPa | Humid | 35 | 0 | 0 | 22.468 | 93080.4848 | 315239.0265 | 30.8691 | 95
9225 | 2018-04-09 09:08 | 59.584 | Oxy1 (PSt7-10) | 2018-04-04 12:40 | default | 176.6532 | μmol/L | 26.4647 | °C | 1005 | hPa | Humid | 35 | 0 | 0 | 22.467 | 93079.0736 | 315249.9662 | 30.8691 | 95
9227 | 2018-04-09 09:08 | 59.6002 | Oxy1 (PSt7-10) | 2018-04-04 12:40 | default | 176.6662 | μmol/L | 26.4563 | °C | 1005 | hPa | Humid | 35 | 0 | 0 | 22.469 | 93075.8742 | 315243.9323 | 30.8691 | 95
9230 | 2018-04-09 09:08 | 59.6165 | Oxy1 (PSt7-10) | 2018-04-04 12:40 | default | 176.5955 | μmol/L | 26.4612 | °C | 1005 | hPa | Humid | 35 | 0 | 0 | 22.472 | 93073.1509 | 315248.7094 | 30.8691 | 95
9232 | 2018-04-09 09:08 | 59.6337 | Oxy1 (PSt7-10) | 2018-04-04 12:40 | default | 176.567 | μmol/L | 26.4667 | °C | 1005 | hPa | Humid | 35 | 0 | 0 | 22.472 | 93072.001 | 315253.9151 | 30.8691 | 95
9235 | 2018-04-09 09:08 | 59.65 | Oxy1 (PSt7-10) | 2018-04-04 12:40 | default | 176.6888 | μmol/L | 26.4607 | °C | 1005 | hPa | Humid | 35 | 0 | 0 | 22.466 | 93071.6643 | 315260.491 | 30.8691 | 95
9238 | 2018-04-09 09:08 | 59.6671 | Oxy1 (PSt7-10) | 2018-04-04 12:40 | default | 176.6764 | μmol/L | 26.4661 | °C | 1005 | hPa | Humid | 35 | 0 | 0 | 22.465 | 93077.994 | 315244.1826 | 30.8691 | 95
9242 | 2018-04-09 09:08 | 59.6833 | Oxy1 (PSt7-10) | 2018-04-04 12:40 | default | 176.5928 | μmol/L | 26.4676 | °C | 1005 | hPa | Humid | 35 | 0 | 0 | 22.47 | 93073.0121 | 315255.8975 | 30.8691 | 95
9246 | 2018-04-09 09:08 | 59.7005 | Oxy1 (PSt7-10) | 2018-04-04 12:40 | default | 176.7127 | μmol/L | 26.4532 | °C | 1005 | hPa | Humid | 35 | 0 | 0 | 22.467 | 93075.9309 | 315244.2388 | 30.8691 | 95
9247 | 2018-04-09 09:08 | 59.7168 | Oxy1 (PSt7-10) | 2018-04-04 12:40 | default | 176.7469 | μmol/L | 26.4524 | °C | 1005 | hPa | Humid | 35 | 0 | 0 | 22.465 | 93069.5148 | 315243.0077 | 30.8691 | 95
9251 | 2018-04-09 09:08 | 59.7333 | Oxy1 (PSt7-10) | 2018-04-04 12:40 | default | 176.649 | μmol/L | 26.4626 | °C | 1005 | hPa | Humid | 35 | 0 | 0 | 22.468 | 93065.8651 | 315237.0888 | 30.8691 | 95
9255 | 2018-04-09 09:08 | 59.75 | Oxy1 (PSt7-10) | 2018-04-04 12:40 | default | 176.7826 | μmol/L | 26.4397 | °C | 1005 | hPa | Humid | 35 | 0 | 0 | 22.467 | 93063.3381 | 315223.4179 | 30.8691 | 95
9258 | 2018-04-09 09:08 | 59.7676 | Oxy1 (PSt7-10) | 2018-04-04 12:40 | default | 176.6787 | μmol/L | 26.448 | °C | 1005 | hPa | Humid | 35 | 0 | 0 | 22.471 | 93065.3238 | 315250.1816 | 30.8691 | 95
9260 | 2018-04-09 09:08 | 59.7838 | Oxy1 (PSt7-10) | 2018-04-04 12:40 | default | 176.6263 | μmol/L | 26.467 | °C | 1005 | hPa | Humid | 35 | 0 | 0 | 22.468 | 93065.0799 | 315241.8758 | 30.8691 | 95
9262 | 2018-04-09 09:08 | 59.7999 | Oxy1 (PSt7-10) | 2018-04-04 12:40 | default | 176.6626 | μmol/L | 26.4717 | °C | 1005 | hPa | Humid | 35 | 0 | 0 | 22.464 | 93061.3339 | 315239.9407 | 30.8691 | 95
9267 | 2018-04-09 09:08 | 59.817 | Oxy1 (PSt7-10) | 2018-04-04 12:40 | default | 176.613 | μmol/L | 26.4608 | °C | 1005 | hPa | Humid | 35 | 0 | 0 | 22.471 | 93064.303 | 315252.3103 | 30.8691 | 95
9268 | 2018-04-09 09:08 | 59.834 | Oxy1 (PSt7-10) | 2018-04-04 12:40 | default | 176.6121 | μmol/L | 26.4697 | °C | 1005 | hPa | Humid | 35 | 0 | 0 | 22.468 | 93055.9272 | 315247.1357 | 30.8691 | 95
9272 | 2018-04-09 09:08 | 59.8504 | Oxy1 (PSt7-10) | 2018-04-04 12:40 | default | 176.6527 | μmol/L | 26.4589 | °C | 1005 | hPa | Humid | 35 | 0 | 0 | 22.469 | 93060.02 | 315238.8341 | 30.8691 | 95
9276 | 2018-04-09 09:08 | 59.8667 | Oxy1 (PSt7-10) | 2018-04-04 12:40 | default | 176.7115 | μmol/L | 26.4534 | °C | 1005 | hPa | Humid | 35 | 0 | 0 | 22.467 | 93060.199 | 315242.7028 | 30.8691 | 95
9278 | 2018-04-09 09:08 | 59.8838 | Oxy1 (PSt7-10) | 2018-04-04 12:40 | default | 176.6375 | μmol/L | 26.4648 | °C | 1005 | hPa | Humid | 35 | 0 | 0 | 22.468 | 93056.4756 | 315235.9227 | 30.8691 | 95
9280 | 2018-04-09 09:08 | 59.9 | Oxy1 (PSt7-10) | 2018-04-04 12:40 | default | 176.7666 | μmol/L | 26.4486 | °C | 1005 | hPa | Humid | 35 | 0 | 0 | 22.465 | 93059.0329 | 315242.6132 | 30.8691 | 95
9283 | 2018-04-09 09:08 | 59.9171 | Oxy1 (PSt7-10) | 2018-04-04 12:40 | default | 176.7046 | μmol/L | 26.4577 | °C | 1005 | hPa | Humid | 35 | 0 | 0 | 22.466 | 93059.463 | 315252.1707 | 30.8691 | 95
9288 | 2018-04-09 09:08 | 59.9333 | Oxy1 (PSt7-10) | 2018-04-04 12:40 | default | 176.7845 | μmol/L | 26.454 | °C | 1005 | hPa | Humid | 35 | 0 | 0 | 22.462 | 93048.8047 | 315241.9819 | 30.8691 | 95
9291 | 2018-04-09 09:08 | 59.9505 | Oxy1 (PSt7-10) | 2018-04-04 12:40 | default | 176.6974 | μmol/L | 26.4561 | °C | 1005 | hPa | Humid | 35 | 0 | 0 | 22.467 | 93050.5431 | 315245.93 | 30.8691 | 95
9293 | 2018-04-09 09:08 | 59.9668 | Oxy1 (PSt7-10) | 2018-04-04 12:40 | default | 176.6653 | μmol/L | 26.4653 | °C | 1005 | hPa | Humid | 35 | 0 | 0 | 22.466 | 93052.0167 | 315240.3516 | 30.8691 | 95
9296 | 2018-04-09 09:08 | 59.984 | Oxy1 (PSt7-10) | 2018-04-04 12:40 | default | 176.6784 | μmol/L | 26.4657 | °C | 1005 | hPa | Humid | 35 | 0 | 0 | 22.465 | 93053.6332 | 315241.6867 | 30.8691 | 95
9299 | 2018-04-09 09:08 | 60.0005 | Oxy1 (PSt7-10) | 2018-04-04 12:40 | default | 176.7235 | μmol/L | 26.454 | °C | 1005 | hPa | Humid | 35 | 0 | 0 | 22.466 | 93050.6172 | 315252.6614 | 30.8691 | 95
9303 | 2018-04-09 09:08 | 60.0167 | Oxy1 (PSt7-10) | 2018-04-04 12:40 | default | 176.6663 | μmol/L | 26.4709 | °C | 1005 | hPa | Humid | 35 | 0 | 0 | 22.464 | 93049.0328 | 315245.5679 | 30.8691 | 95
9305 | 2018-04-09 09:08 | 60.0333 | Oxy1 (PSt7-10) | 2018-04-04 12:40 | default | 176.7223 | μmol/L | 26.463 | °C | 1005 | hPa | Humid | 35 | 0 | 0 | 22.463 | 93046.3627 | 315243.29 | 30.8691 | 95
9308 | 2018-04-09 09:08 | 60.0505 | Oxy1 (PSt7-10) | 2018-04-04 12:40 | default | 176.7377 | μmol/L | 26.4601 | °C | 1005 | hPa | Humid | 35 | 0 | 0 | 22.463 | 93052.9431 | 315249.7705 | 30.8691 | 95
9312 | 2018-04-09 09:08 | 60.0671 | Oxy1 (PSt7-10) | 2018-04-04 12:40 | default | 176.767 | μmol/L | 26.4544 | °C | 1005 | hPa | Humid | 35 | 0 | 0 | 22.463 | 93046.73 | 315248.2086 | 30.8691 | 95
9314 | 2018-04-09 09:08 | 60.0833 | Oxy1 (PSt7-10) | 2018-04-04 12:40 | default | 176.8231 | μmol/L | 26.4465 | °C | 1005 | hPa | Humid | 35 | 0 | 0 | 22.462 | 93046.9963 | 315245.6748 | 30.8691 | 95
9318 | 2018-04-09 09:08 | 60.1005 | Oxy1 (PSt7-10) | 2018-04-04 12:40 | default | 176.7566 | μmol/L | 26.4681 | °C | 1005 | hPa | Humid | 35 | 0 | 0 | 22.459 | 93040.8959 | 315245.1559 | 30.8691 | 95
9319 | 2018-04-09 09:08 | 60.1173 | Oxy1 (PSt7-10) | 2018-04-04 12:40 | default | 176.7257 | μmol/L | 26.4682 | °C | 1005 | hPa | Humid | 35 | 0 | 0 | 22.461 | 93043.3079 | 315241.1963 | 30.8691 | 95
9322 | 2018-04-09 09:08 | 60.1337 | Oxy1 (PSt7-10) | 2018-04-04 12:40 | default | 176.6891 | μmol/L | 26.4636 | °C | 1005 | hPa | Humid | 35 | 0 | 0 | 22.465 | 93041.4158 | 315231.1178 | 30.8691 | 95
9325 | 2018-04-09 09:08 | 60.15 | Oxy1 (PSt7-10) | 2018-04-04 12:40 | default | 176.7491 | μmol/L | 26.4637 | °C | 1005 | hPa | Humid | 35 | 0 | 0 | 22.461 | 93039.3155 | 315235.2314 | 30.8691 | 95
9330 | 2018-04-09 09:08 | 60.1671 | Oxy1 (PSt7-10) | 2018-04-04 12:40 | default | 176.6903 | μmol/L | 26.4663 | °C | 1005 | hPa | Humid | 35 | 0 | 0 | 22.464 | 93041.4929 | 315245.355 | 30.8691 | 95
9333 | 2018-04-09 09:08 | 60.1833 | Oxy1 (PSt7-10) | 2018-04-04 12:40 | default | 176.7375 | μmol/L | 26.4543 | °C | 1005 | hPa | Humid | 35 | 0 | 0 | 22.465 | 93041.1326 | 315238.5326 | 30.8691 | 95
9336 | 2018-04-09 09:08 | 60.2005 | Oxy1 (PSt7-10) | 2018-04-04 12:40 | default | 176.623 | μmol/L | 26.4735 | °C | 1005 | hPa | Humid | 35 | 0 | 0 | 22.466 | 93038.7176 | 315250.0903 | 30.8691 | 95
9338 | 2018-04-09 09:08 | 60.2167 | Oxy1 (PSt7-10) | 2018-04-04 12:40 | default | 176.7296 | μmol/L | 26.4616 | °C | 1005 | hPa | Humid | 35 | 0 | 0 | 22.463 | 93036.2553 | 315244.9754 | 30.8691 | 95
9340 | 2018-04-09 09:08 | 60.2337 | Oxy1 (PSt7-10) | 2018-04-04 12:40 | default | 176.7753 | μmol/L | 26.4557 | °C | 1005 | hPa | Humid | 35 | 0 | 0 | 22.462 | 93036.6369 | 315241.8231 | 30.8691 | 95
9345 | 2018-04-09 09:08 | 60.2499 | Oxy1 (PSt7-10) | 2018-04-04 12:40 | default | 176.7458 | μmol/L | 26.4556 | °C | 1005 | hPa | Humid | 35 | 0 | 0 | 22.464 | 93032.3443 | 315222.5923 | 30.8691 | 95
9348 | 2018-04-09 09:08 | 60.267 | Oxy1 (PSt7-10) | 2018-04-04 12:40 | default | 176.7869 | μmol/L | 26.4593 | °C | 1005 | hPa | Humid | 35 | 0 | 0 | 22.46 | 93026.1515 | 315243.5241 | 30.8691 | 95
9350 | 2018-04-09 09:08 | 60.2835 | Oxy1 (PSt7-10) | 2018-04-04 12:40 | default | 176.8853 | μmol/L | 26.4433 | °C | 1005 | hPa | Humid | 35 | 0 | 0 | 22.459 | 93032.3676 | 315237.0683 | 30.8691 | 95
9354 | 2018-04-09 09:08 | 60.3007 | Oxy1 (PSt7-10) | 2018-04-04 12:40 | default | 176.8196 | μmol/L | 26.453 | °C | 1005 | hPa | Humid | 35 | 0 | 0 | 22.46 | 93027.8359 | 315231.9911 | 30.8691 | 95
9357 | 2018-04-09 09:08 | 60.3166 | Oxy1 (PSt7-10) | 2018-04-04 12:40 | default | 176.8169 | μmol/L | 26.4565 | °C | 1005 | hPa | Humid | 35 | 0 | 0 | 22.459 | 93028.3222 | 315234.1548 | 30.8691 | 95
9358 | 2018-04-09 09:08 | 60.3333 | Oxy1 (PSt7-10) | 2018-04-04 12:40 | default | 176.7791 | μmol/L | 26.4579 | °C | 1005 | hPa | Humid | 35 | 0 | 0 | 22.461 | 93022.192 | 315224.6917 | 30.8691 | 95
9362 | 2018-04-09 09:08 | 60.3503 | Oxy1 (PSt7-10) | 2018-04-04 12:40 | default | 176.7896 | μmol/L | 26.453 | °C | 1005 | hPa | Humid | 35 | 0 | 0 | 22.462 | 93028.4155 | 315247.6904 | 30.8691 | 95
9365 | 2018-04-09 09:08 | 60.3667 | Oxy1 (PSt7-10) | 2018-04-04 12:40 | default | 176.8159 | μmol/L | 26.4479 | °C | 1005 | hPa | Humid | 35 | 0 | 0 | 22.462 | 93020.6296 | 315233.2274 | 30.8691 | 95
9368 | 2018-04-09 09:08 | 60.3838 | Oxy1 (PSt7-10) | 2018-04-04 12:40 | default | 176.8794 | μmol/L | 26.4444 | °C | 1005 | hPa | Humid | 35 | 0 | 0 | 22.459 | 93024.2502 | 315234.1232 | 30.8691 | 95
9371 | 2018-04-09 09:08 | 60.4002 | Oxy1 (PSt7-10) | 2018-04-04 12:40 | default | 176.7582 | μmol/L | 26.462 | °C | 1005 | hPa | Humid | 35 | 0 | 0 | 22.461 | 93028.8782 | 315237.8786 | 30.8691 | 95
9373 | 2018-04-09 09:08 | 60.4167 | Oxy1 (PSt7-10) | 2018-04-04 12:40 | default | 176.745 | μmol/L | 26.4674 | °C | 1005 | hPa | Humid | 35 | 0 | 0 | 22.46 | 93025.3015 | 315228.6649 | 30.8691 | 95
9376 | 2018-04-09 09:08 | 60.4339 | Oxy1 (PSt7-10) | 2018-04-04 12:40 | default | 176.7903 | μmol/L | 26.4587 | °C | 1005 | hPa | Humid | 35 | 0 | 0 | 22.46 | 93022.8323 | 315243.2177 | 30.8691 | 95
9379 | 2018-04-09 09:08 | 60.4501 | Oxy1 (PSt7-10) | 2018-04-04 12:40 | default | 176.8462 | μmol/L | 26.4537 | °C | 1005 | hPa | Humid | 35 | 0 | 0 | 22.458 | 93022.9554 | 315234.7472 | 30.8691 | 95
9383 | 2018-04-09 09:08 | 60.4671 | Oxy1 (PSt7-10) | 2018-04-04 12:40 | default | 176.8418 | μmol/L | 26.4546 | °C | 1005 | hPa | Humid | 35 | 0 | 0 | 22.458 | 93025.597 | 315239.8286 | 30.8691 | 95
9385 | 2018-04-09 09:08 | 60.4834 | Oxy1 (PSt7-10) | 2018-04-04 12:40 | default | 176.7948 | μmol/L | 26.4637 | °C | 1005 | hPa | Humid | 35 | 0 | 0 | 22.458 | 93020.557 | 315229.3171 | 30.8691 | 95
9389 | 2018-04-09 09:08 | 60.5005 | Oxy1 (PSt7-10) | 2018-04-04 12:40 | default | 176.7667 | μmol/L | 26.4662 | °C | 1005 | hPa | Humid | 35 | 0 | 0 | 22.459 | 93023.835 | 315246.4881 | 30.8691 | 95
9391 | 2018-04-09 09:08 | 60.5168 | Oxy1 (PSt7-10) | 2018-04-04 12:40 | default | 176.7407 | μmol/L | 26.4653 | °C | 1005 | hPa | Humid | 35 | 0 | 0 | 22.461 | 93021.0609 | 315248.945 | 30.8691 | 95
9396 | 2018-04-09 09:08 | 60.5338 | Oxy1 (PSt7-10) | 2018-04-04 12:40 | default | 176.7827 | μmol/L | 26.4543 | °C | 1005 | hPa | Humid | 35 | 0 | 0 | 22.462 | 93021.0107 | 315243.7982 | 30.8691 | 95
9398 | 2018-04-09 09:08 | 60.55 | Oxy1 (PSt7-10) | 2018-04-04 12:40 | default | 176.8261 | μmol/L | 26.4518 | °C | 1005 | hPa | Humid | 35 | 0 | 0 | 22.46 | 93013.2471 | 315237.9259 | 30.8691 | 95
9402 | 2018-04-09 09:09 | 60.567 | Oxy1 (PSt7-10) | 2018-04-04 12:40 | default | 176.8452 | μmol/L | 26.4539 | °C | 1005 | hPa | Humid | 35 | 0 | 0 | 22.458 | 93020.2935 | 315236.9916 | 30.8691 | 95
9403 | 2018-04-09 09:09 | 60.5833 | Oxy1 (PSt7-10) | 2018-04-04 12:40 | default | 176.8303 | μmol/L | 26.448 | °C | 1005 | hPa | Humid | 35 | 0 | 0 | 22.461 | 93011.1351 | 315227.2331 | 30.8691 | 95
9406 | 2018-04-09 09:09 | 60.6004 | Oxy1 (PSt7-10) | 2018-04-04 12:40 | default | 176.867 | μmol/L | 26.4556 | °C | 1005 | hPa | Humid | 35 | 0 | 0 | 22.456 | 93013.8783 | 315242.4453 | 30.8691 | 95
9410 | 2018-04-09 09:09 | 60.6174 | Oxy1 (PSt7-10) | 2018-04-04 12:40 | default | 176.9046 | μmol/L | 26.4454 | °C | 1005 | hPa | Humid | 35 | 0 | 0 | 22.457 | 93003.9391 | 315231.8058 | 30.8691 | 95
9414 | 2018-04-09 09:09 | 60.6337 | Oxy1 (PSt7-10) | 2018-04-04 12:40 | default | 176.8768 | μmol/L | 26.4537 | °C | 1005 | hPa | Humid | 35 | 0 | 0 | 22.456 | 93014.0565 | 315233.9301 | 30.8691 | 95
9416 | 2018-04-09 09:09 | 60.65 | Oxy1 (PSt7-10) | 2018-04-04 12:40 | default | 176.8722 | μmol/L | 26.4458 | °C | 1005 | hPa | Humid | 35 | 0 | 0 | 22.459 | 93000.1475 | 315230.8491 | 30.8691 | 95
9420 | 2018-04-09 09:09 | 60.6668 | Oxy1 (PSt7-10) | 2018-04-04 12:40 | default | 176.9057 | μmol/L | 26.4452 | °C | 1005 | hPa | Humid | 35 | 0 | 0 | 22.457 | 93010.6555 | 315231.0714 | 30.8691 | 95
9421 | 2018-04-09 09:09 | 60.6832 | Oxy1 (PSt7-10) | 2018-04-04 12:40 | default | 176.9865 | μmol/L | 26.4325 | °C | 1005 | hPa | Humid | 35 | 0 | 0 | 22.456 | 93004.9645 | 315236.1626 | 30.8691 | 95
9424 | 2018-04-09 09:09 | 60.7002 | Oxy1 (PSt7-10) | 2018-04-04 12:40 | default | 177.0229 | μmol/L | 26.4313 | °C | 1005 | hPa | Humid | 35 | 0 | 0 | 22.454 | 93011.7458 | 315229.6127 | 30.8691 | 95
9428 | 2018-04-09 09:09 | 60.7167 | Oxy1 (PSt7-10) | 2018-04-04 12:40 | default | 176.9111 | μmol/L | 26.4471 | °C | 1005 | hPa | Humid | 35 | 0 | 0 | 22.456 | 93007.5872 | 315229.3145 | 30.8691 | 95
9431 | 2018-04-09 09:09 | 60.7337 | Oxy1 (PSt7-10) | 2018-04-04 12:40 | default | 176.7882 | μmol/L | 26.4767 | °C | 1005 | hPa | Humid | 35 | 0 | 0 | 22.454 | 93016.9343 | 315241.6752 | 30.8691 | 95
9434 | 2018-04-09 09:09 | 60.7502 | Oxy1 (PSt7-10) | 2018-04-04 12:40 | default | 176.878 | μmol/L | 26.4534 | °C | 1005 | hPa | Humid | 35 | 0 | 0 | 22.456 | 93004.6219 | 315233.1026 | 30.8691 | 95
9436 | 2018-04-09 09:09 | 60.7666 | Oxy1 (PSt7-10) | 2018-04-04 12:40 | default | 176.7958 | μmol/L | 26.4605 | °C | 1005 | hPa | Humid | 35 | 0 | 0 | 22.459 | 93007.3298 | 315239.6627 | 30.8691 | 95
9441 | 2018-04-09 09:09 | 60.7836 | Oxy1 (PSt7-10) | 2018-04-04 12:40 | default | 176.8429 | μmol/L | 26.4573 | °C | 1005 | hPa | Humid | 35 | 0 | 0 | 22.457 | 93004.6069 | 315243.1694 | 30.8691 | 95
9444 | 2018-04-09 09:09 | 60.8007 | Oxy1 (PSt7-10) | 2018-04-04 12:40 | default | 176.8465 | μmol/L | 26.4625 | °C | 1005 | hPa | Humid | 35 | 0 | 0 | 22.455 | 93002.3025 | 315253.7979 | 30.8691 | 95
9445 | 2018-04-09 09:09 | 60.8168 | Oxy1 (PSt7-10) | 2018-04-04 12:40 | default | 176.9346 | μmol/L | 26.4572 | °C | 1005 | hPa | Humid | 35 | 0 | 0 | 22.451 | 93003.8499 | 315243.1578 | 30.8691 | 95
9448 | 2018-04-09 09:09 | 60.8339 | Oxy1 (PSt7-10) | 2018-04-04 12:40 | default | 176.9302 | μmol/L | 26.4522 | °C | 1005 | hPa | Humid | 35 | 0 | 0 | 22.453 | 93008.4606 | 315246.9292 | 30.8691 | 95
9452 | 2018-04-09 09:09 | 60.8502 | Oxy1 (PSt7-10) | 2018-04-04 12:40 | default | 176.8647 | μmol/L | 26.459 | °C | 1005 | hPa | Humid | 35 | 0 | 0 | 22.455 | 92997.5032 | 315245.9591 | 30.8691 | 95
9456 | 2018-04-09 09:09 | 60.8673 | Oxy1 (PSt7-10) | 2018-04-04 12:40 | default | 176.8981 | μmol/L | 26.4554 | °C | 1005 | hPa | Humid | 35 | 0 | 0 | 22.454 | 92996.6051 | 315252.3408 | 30.8691 | 95
9457 | 2018-04-09 09:09 | 60.8835 | Oxy1 (PSt7-10) | 2018-04-04 12:40 | default | 176.9243 | μmol/L | 26.4562 | °C | 1005 | hPa | Humid | 35 | 0 | 0 | 22.452 | 93000.6016 | 315231.447 | 30.8691 | 95
9462 | 2018-04-09 09:09 | 60.9006 | Oxy1 (PSt7-10) | 2018-04-04 12:40 | default | 176.8606 | μmol/L | 26.4627 | °C | 1005 | hPa | Humid | 35 | 0 | 0 | 22.454 | 92990.7076 | 315240.6255 | 30.8691 | 95
9465 | 2018-04-09 09:09 | 60.9168 | Oxy1 (PSt7-10) | 2018-04-04 12:40 | default | 176.9578 | μmol/L | 26.4439 | °C | 1005 | hPa | Humid | 35 | 0 | 0 | 22.454 | 92992.5179 | 315242.233 | 30.8691 | 95
9468 | 2018-04-09 09:09 | 60.934 | Oxy1 (PSt7-10) | 2018-04-04 12:40 | default | 176.9678 | μmol/L | 26.442 | °C | 1005 | hPa | Humid | 35 | 0 | 0 | 22.454 | 92992.7725 | 315235.6407 | 30.8691 | 95
9469 | 2018-04-09 09:09 | 60.9503 | Oxy1 (PSt7-10) | 2018-04-04 12:40 | default | 176.9361 | μmol/L | 26.451 | °C | 1005 | hPa | Humid | 35 | 0 | 0 | 22.453 | 92984.1861 | 315247.6359 | 30.8691 | 95
9472 | 2018-04-09 09:09 | 60.9667 | Oxy1 (PSt7-10) | 2018-04-04 12:40 | default | 176.9364 | μmol/L | 26.4539 | °C | 1005 | hPa | Humid | 35 | 0 | 0 | 22.452 | 92986.8318 | 315231.0176 | 30.8691 | 95
9475 | 2018-04-09 09:09 | 60.984 | Oxy1 (PSt7-10) | 2018-04-04 12:40 | default | 177 | μmol/L | 26.4416 | °C | 1005 | hPa | Humid | 35 | 0 | 0 | 22.452 | 92995.9624 | 315242.6926 | 30.8691 | 95
9480 | 2018-04-09 09:09 | 61.0002 | Oxy1 (PSt7-10) | 2018-04-04 12:40 | default | 176.9315 | μmol/L | 26.4607 | °C | 1005 | hPa | Humid | 35 | 0 | 0 | 22.45 | 92987.8133 | 315229.6123 | 30.8691 | 95
9481 | 2018-04-09 09:09 | 61.0173 | Oxy1 (PSt7-10) | 2018-04-04 12:40 | default | 177.0109 | μmol/L | 26.4483 | °C | 1005 | hPa | Humid | 35 | 0 | 0 | 22.449 | 92984.6445 | 315224.9253 | 30.8691 | 95
9486 | 2018-04-09 09:09 | 61.0338 | Oxy1 (PSt7-10) | 2018-04-04 12:40 | default | 176.9795 | μmol/L | 26.4426 | °C | 1005 | hPa | Humid | 35 | 0 | 0 | 22.453 | 92982.1358 | 315230.0866 | 30.8691 | 95
9487 | 2018-04-09 09:09 | 61.05 | Oxy1 (PSt7-10) | 2018-04-04 12:40 | default | 176.8906 | μmol/L | 26.4657 | °C | 1005 | hPa | Humid | 35 | 0 | 0 | 22.451 | 92985.8975 | 315221.9357 | 30.8691 | 95
9492 | 2018-04-09 09:09 | 61.0673 | Oxy1 (PSt7-10) | 2018-04-04 12:40 | default | 176.9133 | μmol/L | 26.4642 | °C | 1005 | hPa | Humid | 35 | 0 | 0 | 22.45 | 92980.6902 | 315219.7397 | 30.8691 | 95
9493 | 2018-04-09 09:09 | 61.0835 | Oxy1 (PSt7-10) | 2018-04-04 12:40 | default | 176.9465 | μmol/L | 26.4607 | °C | 1005 | hPa | Humid | 35 | 0 | 0 | 22.449 | 92975.9157 | 315225.2837 | 30.8691 | 95
9498 | 2018-04-09 09:09 | 61.1005 | Oxy1 (PSt7-10) | 2018-04-04 12:40 | default | 176.9409 | μmol/L | 26.4589 | °C | 1005 | hPa | Humid | 35 | 0 | 0 | 22.45 | 92978.2236 | 315234.6532 | 30.8691 | 95
9500 | 2018-04-09 09:09 | 61.1167 | Oxy1 (PSt7-10) | 2018-04-04 12:40 | default | 176.9006 | μmol/L | 26.4579 | °C | 1005 | hPa | Humid | 35 | 0 | 0 | 22.453 | 92979.4244 | 315239.0208 | 30.8691 | 95
9502 | 2018-04-09 09:09 | 61.1337 | Oxy1 (PSt7-10) | 2018-04-04 12:40 | default | 176.9397 | μmol/L | 26.4562 | °C | 1005 | hPa | Humid | 35 | 0 | 0 | 22.451 | 92976.1925 | 315242.535 | 30.8691 | 95
9506 | 2018-04-09 09:09 | 61.15 | Oxy1 (PSt7-10) | 2018-04-04 12:40 | default | 176.9328 | μmol/L | 26.4516 | °C | 1005 | hPa | Humid | 35 | 0 | 0 | 22.453 | 92978.1202 | 315240.4118 | 30.8691 | 95
9510 | 2018-04-09 09:09 | 61.1671 | Oxy1 (PSt7-10) | 2018-04-04 12:40 | default | 176.9991 | μmol/L | 26.4506 | °C | 1005 | hPa | Humid | 35 | 0 | 0 | 22.449 | 92974.8706 | 315236.7261 | 30.8691 | 95
9513 | 2018-04-09 09:09 | 61.1836 | Oxy1 (PSt7-10) | 2018-04-04 12:40 | default | 177.0458 | μmol/L | 26.4415 | °C | 1005 | hPa | Humid | 35 | 0 | 0 | 22.449 | 92983.222 | 315232.2653 | 30.8691 | 95
9514 | 2018-04-09 09:09 | 61.2 | Oxy1 (PSt7-10) | 2018-04-04 12:40 | default | 176.9335 | μmol/L | 26.4603 | °C | 1005 | hPa | Humid | 35 | 0 | 0 | 22.45 | 92974.6108 | 315241.9331 | 30.8691 | 95
9519 | 2018-04-09 09:09 | 61.217 | Oxy1 (PSt7-10) | 2018-04-04 12:40 | default | 176.9881 | μmol/L | 26.4527 | °C | 1005 | hPa | Humid | 35 | 0 | 0 | 22.449 | 92975.4555 | 315236.1612 | 30.8691 | 95
9521 | 2018-04-09 09:09 | 61.2334 | Oxy1 (PSt7-10) | 2018-04-04 12:40 | default | 176.9956 | μmol/L | 26.4454 | °C | 1005 | hPa | Humid | 35 | 0 | 0 | 22.451 | 92971.0344 | 315235.4608 | 30.8691 | 95
9523 | 2018-04-09 09:09 | 61.25 | Oxy1 (PSt7-10) | 2018-04-04 12:40 | default | 177.0193 | μmol/L | 26.4467 | °C | 1005 | hPa | Humid | 35 | 0 | 0 | 22.449 | 92976.9067 | 315229.6523 | 30.8691 | 95
9528 | 2018-04-09 09:09 | 61.267 | Oxy1 (PSt7-10) | 2018-04-04 12:40 | default | 176.9922 | μmol/L | 26.449 | °C | 1005 | hPa | Humid | 35 | 0 | 0 | 22.45 | 92972.8366 | 315234.4304 | 30.8691 | 95
9530 | 2018-04-09 09:09 | 61.284 | Oxy1 (PSt7-10) | 2018-04-04 12:40 | default | 176.9892 | μmol/L | 26.4466 | °C | 1005 | hPa | Humid | 35 | 0 | 0 | 22.451 | 92968.8677 | 315231.6505 | 30.8691 | 95
9533 | 2018-04-09 09:09 | 61.3006 | Oxy1 (PSt7-10) | 2018-04-04 12:40 | default | 176.8998 | μmol/L | 26.458 | °C | 1005 | hPa | Humid | 35 | 0 | 0 | 22.453 | 92963.8942 | 315227.624 | 30.8691 | 95
9535 | 2018-04-09 09:09 | 61.3173 | Oxy1 (PSt7-10) | 2018-04-04 12:40 | default | 176.9921 | μmol/L | 26.4431 | °C | 1005 | hPa | Humid | 35 | 0 | 0 | 22.452 | 92976.4531 | 315228.9692 | 30.8691 | 95
9538 | 2018-04-09 09:09 | 61.3338 | Oxy1 (PSt7-10) | 2018-04-04 12:40 | default | 177.113 | μmol/L | 26.4344 | °C | 1005 | hPa | Humid | 35 | 0 | 0 | 22.447 | 92970.5243 | 315216.8748 | 30.8691 | 95
9542 | 2018-04-09 09:09 | 61.3499 | Oxy1 (PSt7-10) | 2018-04-04 12:40 | default | 177.0435 | μmol/L | 26.442 | °C | 1005 | hPa | Humid | 35 | 0 | 0 | 22.449 | 92967.3861 | 315229.5257 | 30.8691 | 95
9545 | 2018-04-09 09:09 | 61.3669 | Oxy1 (PSt7-10) | 2018-04-04 12:40 | default | 176.9853 | μmol/L | 26.4562 | °C | 1005 | hPa | Humid | 35 | 0 | 0 | 22.448 | 92970.5976 | 315230.5406 | 30.8691 | 95
9548 | 2018-04-09 09:09 | 61.384 | Oxy1 (PSt7-10) | 2018-04-04 12:40 | default | 176.941 | μmol/L | 26.4647 | °C | 1005 | hPa | Humid | 35 | 0 | 0 | 22.448 | 92968.7146 | 315233.9319 | 30.8691 | 95
9550 | 2018-04-09 09:09 | 61.4 | Oxy1 (PSt7-10) | 2018-04-04 12:40 | default | 176.9848 | μmol/L | 26.4533 | °C | 1005 | hPa | Humid | 35 | 0 | 0 | 22.449 | 92962.4452 | 315233.1138 | 30.8691 | 95
9553 | 2018-04-09 09:09 | 61.417 | Oxy1 (PSt7-10) | 2018-04-04 12:40 | default | 177.0324 | μmol/L | 26.4471 | °C | 1005 | hPa | Humid | 35 | 0 | 0 | 22.448 | 92962.8908 | 315229.3569 | 30.8691 | 95
9558 | 2018-04-09 09:09 | 61.4334 | Oxy1 (PSt7-10) | 2018-04-04 12:40 | default | 177.0123 | μmol/L | 26.448 | °C | 1005 | hPa | Humid | 35 | 0 | 0 | 22.449 | 92964.5469 | 315238.7903 | 30.8691 | 95
9561 | 2018-04-09 09:09 | 61.4504 | Oxy1 (PSt7-10) | 2018-04-04 12:40 | default | 177.0507 | μmol/L | 26.4523 | °C | 1005 | hPa | Humid | 35 | 0 | 0 | 22.445 | 92972.7519 | 315229.9208 | 30.8691 | 95
9564 | 2018-04-09 09:09 | 61.4666 | Oxy1 (PSt7-10) | 2018-04-04 12:40 | default | 176.9982 | μmol/L | 26.4507 | °C | 1005 | hPa | Humid | 35 | 0 | 0 | 22.449 | 92967.2568 | 315227.4321 | 30.8691 | 95
9565 | 2018-04-09 09:09 | 61.4837 | Oxy1 (PSt7-10) | 2018-04-04 12:40 | default | 176.947 | μmol/L | 26.4548 | °C | 1005 | hPa | Humid | 35 | 0 | 0 | 22.451 | 92965.4834 | 315225.0604 | 30.8691 | 95
9569 | 2018-04-09 09:09 | 61.501 | Oxy1 (PSt7-10) | 2018-04-04 12:40 | default | 177.094 | μmol/L | 26.441 | °C | 1005 | hPa | Humid | 35 | 0 | 0 | 22.446 | 92961.7785 | 315231.4674 | 30.8691 | 95
9572 | 2018-04-09 09:09 | 61.517 | Oxy1 (PSt7-10) | 2018-04-04 12:40 | default | 177.0379 | μmol/L | 26.4577 | °C | 1005 | hPa | Humid | 35 | 0 | 0 | 22.444 | 92957.8087 | 315226.3566 | 30.8691 | 95
9574 | 2018-04-09 09:09 | 61.5333 | Oxy1 (PSt7-10) | 2018-04-04 12:40 | default | 176.9663 | μmol/L | 26.4628 | °C | 1005 | hPa | Humid | 35 | 0 | 0 | 22.447 | 92961.4914 | 315213.9681 | 30.8691 | 95
9578 | 2018-04-09 09:09 | 61.5504 | Oxy1 (PSt7-10) | 2018-04-04 12:40 | default | 176.9875 | μmol/L | 26.4528 | °C | 1005 | hPa | Humid | 35 | 0 | 0 | 22.449 | 92954.3951 | 315224.1708 | 30.8691 | 95
9581 | 2018-04-09 09:10 | 61.5674 | Oxy1 (PSt7-10) | 2018-04-04 12:40 | default | 177.017 | μmol/L | 26.453 | °C | 1005 | hPa | Humid | 35 | 0 | 0 | 22.447 | 92952.9684 | 315226.5278 | 30.8691 | 95
9583 | 2018-04-09 09:10 | 61.5836 | Oxy1 (PSt7-10) | 2018-04-04 12:40 | default | 177.1143 | μmol/L | 26.443 | °C | 1005 | hPa | Humid | 35 | 0 | 0 | 22.444 | 92953.1457 | 315216.1464 | 30.8691 | 95
9586 | 2018-04-09 09:10 | 61.6006 | Oxy1 (PSt7-10) | 2018-04-04 12:40 | default | 177.0965 | μmol/L | 26.4376 | °C | 1005 | hPa | Humid | 35 | 0 | 0 | 22.447 | 92942.9885 | 315230.5089 | 30.8691 | 95
9589 | 2018-04-09 09:10 | 61.6172 | Oxy1 (PSt7-10) | 2018-04-04 12:40 | default | 177.1302 | μmol/L | 26.4341 | °C | 1005 | hPa | Humid | 35 | 0 | 0 | 22.446 | 92941.456 | 315209.3381 | 30.8691 | 95
9594 | 2018-04-09 09:10 | 61.6334 | Oxy1 (PSt7-10) | 2018-04-04 12:40 | default | 177.0481 | μmol/L | 26.447 | °C | 1005 | hPa | Humid | 35 | 0 | 0 | 22.447 | 92947.2441 | 315216.0421 | 30.8691 | 95
9595 | 2018-04-09 09:10 | 61.6506 | Oxy1 (PSt7-10) | 2018-04-04 12:40 | default | 177.1132 | μmol/L | 26.4403 | °C | 1005 | hPa | Humid | 35 | 0 | 0 | 22.445 | 92949.6598 | 315223.1761 | 30.8691 | 95
9598 | 2018-04-09 09:10 | 61.667 | Oxy1 (PSt7-10) | 2018-04-04 12:40 | default | 177.076 | μmol/L | 26.4416 | °C | 1005 | hPa | Humid | 35 | 0 | 0 | 22.447 | 92944.1729 | 315220.6792 | 30.8691 | 95
9603 | 2018-04-09 09:10 | 61.6837 | Oxy1 (PSt7-10) | 2018-04-04 12:40 | default | 176.9881 | μmol/L | 26.4673 | °C | 1005 | hPa | Humid | 35 | 0 | 0 | 22.444 | 92953.5686 | 315220.785 | 30.8691 | 95
9606 | 2018-04-09 09:10 | 61.7 | Oxy1 (PSt7-10) | 2018-04-04 12:40 | default | 177.0273 | μmol/L | 26.4627 | °C | 1005 | hPa | Humid | 35 | 0 | 0 | 22.443 | 92944.7744 | 315223.6907 | 30.8691 | 95
9607 | 2018-04-09 09:10 | 61.7171 | Oxy1 (PSt7-10) | 2018-04-04 12:40 | default | 177.0216 | μmol/L | 26.4638 | °C | 1005 | hPa | Humid | 35 | 0 | 0 | 22.443 | 92944.5289 | 315230.89 | 30.8691 | 95
9610 | 2018-04-09 09:10 | 61.7333 | Oxy1 (PSt7-10) | 2018-04-04 12:40 | default | 177.0257 | μmol/L | 26.4572 | °C | 1005 | hPa | Humid | 35 | 0 | 0 | 22.445 | 92942.7119 | 315231.6959 | 30.8691 | 95
9614 | 2018-04-09 09:10 | 61.7503 | Oxy1 (PSt7-10) | 2018-04-04 12:40 | default | 177.1301 | μmol/L | 26.4546 | °C | 1005 | hPa | Humid | 35 | 0 | 0 | 22.439 | 92940.424 | 315231.8548 | 30.8691 | 95
9616 | 2018-04-09 09:10 | 61.7666 | Oxy1 (PSt7-10) | 2018-04-04 12:40 | default | 176.9897 | μmol/L | 26.4582 | °C | 1005 | hPa | Humid | 35 | 0 | 0 | 22.447 | 92942.7054 | 315225.5702 | 30.8691 | 95
9619 | 2018-04-09 09:10 | 61.7837 | Oxy1 (PSt7-10) | 2018-04-04 12:40 | default | 177.0711 | μmol/L | 26.4484 | °C | 1005 | hPa | Humid | 35 | 0 | 0 | 22.445 | 92939.6021 | 315219.95 | 30.8691 | 95
9624 | 2018-04-09 09:10 | 61.7999 | Oxy1 (PSt7-10) | 2018-04-04 12:40 | default | 177.0614 | μmol/L | 26.4444 | °C | 1005 | hPa | Humid | 35 | 0 | 0 | 22.447 | 92938.9624 | 315232.5339 | 30.8691 | 95
9625 | 2018-04-09 09:10 | 61.817 | Oxy1 (PSt7-10) | 2018-04-04 12:40 | default | 177.1481 | μmol/L | 26.4394 | °C | 1005 | hPa | Humid | 35 | 0 | 0 | 22.443 | 92934.6452 | 315225.3942 | 30.8691 | 95
9629 | 2018-04-09 09:10 | 61.8342 | Oxy1 (PSt7-10) | 2018-04-04 12:40 | default | 177.1801 | μmol/L | 26.4479 | °C | 1005 | hPa | Humid | 35 | 0 | 0 | 22.438 | 92934.6833 | 315225.7444 | 30.8691 | 95
9632 | 2018-04-09 09:10 | 61.8505 | Oxy1 (PSt7-10) | 2018-04-04 12:40 | default | 177.0248 | μmol/L | 26.4515 | °C | 1005 | hPa | Humid | 35 | 0 | 0 | 22.447 | 92936.1153 | 315221.5682 | 30.8691 | 95
9635 | 2018-04-09 09:10 | 61.8667 | Oxy1 (PSt7-10) | 2018-04-04 12:40 | default | 177.073 | μmol/L | 26.451 | °C | 1005 | hPa | Humid | 35 | 0 | 0 | 22.444 | 92930.4933 | 315218.0638 | 30.8691 | 95
9638 | 2018-04-09 09:10 | 61.8837 | Oxy1 (PSt7-10) | 2018-04-04 12:40 | default | 177.1143 | μmol/L | 26.44 | °C | 1005 | hPa | Humid | 35 | 0 | 0 | 22.445 | 92937.3898 | 315209.7919 | 30.8691 | 95
9642 | 2018-04-09 09:10 | 61.9007 | Oxy1 (PSt7-10) | 2018-04-04 12:40 | default | 177.1164 | μmol/L | 26.4455 | °C | 1005 | hPa | Humid | 35 | 0 | 0 | 22.443 | 92931.5439 | 315221.0925 | 30.8691 | 95
9644 | 2018-04-09 09:10 | 61.9169 | Oxy1 (PSt7-10) | 2018-04-04 12:40 | default | 177.1633 | μmol/L | 26.4511 | °C | 1005 | hPa | Humid | 35 | 0 | 0 | 22.438 | 92938.9091 | 315226.3655 | 30.8691 | 95
9648 | 2018-04-09 09:10 | 61.9338 | Oxy1 (PSt7-10) | 2018-04-04 12:40 | default | 177.1676 | μmol/L | 26.4385 | °C | 1005 | hPa | Humid | 35 | 0 | 0 | 22.442 | 92934.4277 | 315224.1371 | 30.8691 | 95
9649 | 2018-04-09 09:10 | 61.9502 | Oxy1 (PSt7-10) | 2018-04-04 12:40 | default | 177.2062 | μmol/L | 26.4428 | °C | 1005 | hPa | Humid | 35 | 0 | 0 | 22.438 | 92931.6581 | 315203.1374 | 30.8691 | 95
9653 | 2018-04-09 09:10 | 61.9673 | Oxy1 (PSt7-10) | 2018-04-04 12:40 | default | 177.2193 | μmol/L | 26.4374 | °C | 1005 | hPa | Humid | 35 | 0 | 0 | 22.439 | 92923.8961 | 315220.1483 | 30.8691 | 95
9657 | 2018-04-09 09:10 | 61.9835 | Oxy1 (PSt7-10) | 2018-04-04 12:40 | default | 177.263 | μmol/L | 26.426 | °C | 1005 | hPa | Humid | 35 | 0 | 0 | 22.44 | 92928.6798 | 315212.5771 | 30.8691 | 95
9658 | 2018-04-09 09:10 | 62.0005 | Oxy1 (PSt7-10) | 2018-04-04 12:40 | default | 177.2283 | μmol/L | 26.4356 | °C | 1005 | hPa | Humid | 35 | 0 | 0 | 22.439 | 92927.178 | 315229.3586 | 30.8691 | 95
9662 | 2018-04-09 09:10 | 62.0166 | Oxy1 (PSt7-10) | 2018-04-04 12:40 | default | 177.0487 | μmol/L | 26.4703 | °C | 1005 | hPa | Humid | 35 | 0 | 0 | 22.439 | 92928.7056 | 315218.496 | 30.8691 | 95
9665 | 2018-04-09 09:10 | 62.0337 | Oxy1 (PSt7-10) | 2018-04-04 12:40 | default | 177.1607 | μmol/L | 26.4546 | °C | 1005 | hPa | Humid | 35 | 0 | 0 | 22.437 | 92927.5427 | 315223.75 | 30.8691 | 95
9668 | 2018-04-09 09:10 | 62.0507 | Oxy1 (PSt7-10) | 2018-04-04 12:40 | default | 177.1745 | μmol/L | 26.446 | °C | 1005 | hPa | Humid | 35 | 0 | 0 | 22.439 | 92930.9686 | 315226.4837 | 30.8691 | 95
9671 | 2018-04-09 09:10 | 62.0669 | Oxy1 (PSt7-10) | 2018-04-04 12:40 | default | 177.1981 | μmol/L | 26.4473 | °C | 1005 | hPa | Humid | 35 | 0 | 0 | 22.437 | 92921.0251 | 315231.1686 | 30.8691 | 95
9675 | 2018-04-09 09:10 | 62.084 | Oxy1 (PSt7-10) | 2018-04-04 12:40 | default | 177.0757 | μmol/L | 26.4563 | °C | 1005 | hPa | Humid | 35 | 0 | 0 | 22.442 | 92925.5038 | 315229.4906 | 30.8691 | 95
9678 | 2018-04-09 09:10 | 62.1005 | Oxy1 (PSt7-10) | 2018-04-04 12:40 | default | 177.1446 | μmol/L | 26.4518 | °C | 1005 | hPa | Humid | 35 | 0 | 0 | 22.439 | 92919.353 | 315209.7103 | 30.8691 | 95
9681 | 2018-04-09 09:10 | 62.1167 | Oxy1 (PSt7-10) | 2018-04-04 12:40 | default | 177.1891 | μmol/L | 26.4432 | °C | 1005 | hPa | Humid | 35 | 0 | 0 | 22.439 | 92918.3218 | 315218.9471 | 30.8691 | 95
9682 | 2018-04-09 09:10 | 62.1338 | Oxy1 (PSt7-10) | 2018-04-04 12:40 | default | 177.122 | μmol/L | 26.4503 | °C | 1005 | hPa | Humid | 35 | 0 | 0 | 22.441 | 92920.5305 | 315221.5412 | 30.8691 | 95
9685 | 2018-04-09 09:10 | 62.1501 | Oxy1 (PSt7-10) | 2018-04-04 12:40 | default | 177.2092 | μmol/L | 26.451 | °C | 1005 | hPa | Humid | 35 | 0 | 0 | 22.435 | 92918.5877 | 315216.6826 | 30.8691 | 95
9690 | 2018-04-09 09:10 | 62.1676 | Oxy1 (PSt7-10) | 2018-04-04 12:40 | default | 177.1916 | μmol/L | 26.4427 | °C | 1005 | hPa | Humid | 35 | 0 | 0 | 22.439 | 92922.7835 | 315223.6436 | 30.8691 | 95
9692 | 2018-04-09 09:10 | 62.1835 | Oxy1 (PSt7-10) | 2018-04-04 12:40 | default | 177.1606 | μmol/L | 26.4487 | °C | 1005 | hPa | Humid | 35 | 0 | 0 | 22.439 | 92921.7704 | 315211.4443 | 30.8691 | 95
9695 | 2018-04-09 09:10 | 62.2011 | Oxy1 (PSt7-10) | 2018-04-04 12:40 | default | 177.2109 | μmol/L | 26.4419 | °C | 1005 | hPa | Humid | 35 | 0 | 0 | 22.438 | 92918.3754 | 315215.4928 | 30.8691 | 95
9699 | 2018-04-09 09:10 | 62.2169 | Oxy1 (PSt7-10) | 2018-04-04 12:40 | default | 177.1638 | μmol/L | 26.4481 | °C | 1005 | hPa | Humid | 35 | 0 | 0 | 22.439 | 92922.5186 | 315221.3141 | 30.8691 | 95
9701 | 2018-04-09 09:10 | 62.234 | Oxy1 (PSt7-10) | 2018-04-04 12:40 | default | 177.2006 | μmol/L | 26.441 | °C | 1005 | hPa | Humid | 35 | 0 | 0 | 22.439 | 92917.8133 | 315220.0899 | 30.8691 | 95
9704 | 2018-04-09 09:10 | 62.2514 | Oxy1 (PSt7-10) | 2018-04-04 12:40 | default | 177.2318 | μmol/L | 26.4438 | °C | 1005 | hPa | Humid | 35 | 0 | 0 | 22.436 | 92913.6957 | 315223.017 | 30.8691 | 95
9707 | 2018-04-09 09:10 | 62.2668 | Oxy1 (PSt7-10) | 2018-04-04 12:40 | default | 177.213 | μmol/L | 26.4445 | °C | 1005 | hPa | Humid | 35 | 0 | 0 | 22.437 | 92913.4914 | 315206.0935 | 30.8691 | 95
9710 | 2018-04-09 09:10 | 62.2841 | Oxy1 (PSt7-10) | 2018-04-04 12:40 | default | 177.2004 | μmol/L | 26.4381 | °C | 1005 | hPa | Humid | 35 | 0 | 0 | 22.44 | 92913.8024 | 315221.1901 | 30.8691 | 95
9712 | 2018-04-09 09:10 | 62.3002 | Oxy1 (PSt7-10) | 2018-04-04 12:40 | default | 177.2528 | μmol/L | 26.4368 | °C | 1005 | hPa | Humid | 35 | 0 | 0 | 22.437 | 92907.9491 | 315204.8077 | 30.8691 | 95
9715 | 2018-04-09 09:10 | 62.3167 | Oxy1 (PSt7-10) | 2018-04-04 12:40 | default | 177.2284 | μmol/L | 26.4415 | °C | 1005 | hPa | Humid | 35 | 0 | 0 | 22.437 | 92907.1805 | 315211.5832 | 30.8691 | 95
9720 | 2018-04-09 09:10 | 62.3339 | Oxy1 (PSt7-10) | 2018-04-04 12:40 | default | 177.2138 | μmol/L | 26.4472 | °C | 1005 | hPa | Humid | 35 | 0 | 0 | 22.436 | 92907.3051 | 315213.1731 | 30.8691 | 95
9721 | 2018-04-09 09:10 | 62.3502 | Oxy1 (PSt7-10) | 2018-04-04 12:40 | default | 177.2726 | μmol/L | 26.4418 | °C | 1005 | hPa | Humid | 35 | 0 | 0 | 22.434 | 92908.8122 | 315224.2807 | 30.8691 | 95
9724 | 2018-04-09 09:10 | 62.3672 | Oxy1 (PSt7-10) | 2018-04-04 12:40 | default | 177.1412 | μmol/L | 26.4495 | °C | 1005 | hPa | Humid | 35 | 0 | 0 | 22.44 | 92914.3615 | 315227.9964 | 30.8691 | 95
9728 | 2018-04-09 09:10 | 62.3835 | Oxy1 (PSt7-10) | 2018-04-04 12:40 | default | 177.1859 | μmol/L | 26.4614 | °C | 1005 | hPa | Humid | 35 | 0 | 0 | 22.433 | 92910.856 | 315227.577 | 30.8691 | 95
9731 | 2018-04-09 09:10 | 62.4007 | Oxy1 (PSt7-10) | 2018-04-04 12:40 | default | 177.2146 | μmol/L | 26.4442 | °C | 1005 | hPa | Humid | 35 | 0 | 0 | 22.437 | 92909.6211 | 315210.8852 | 30.8691 | 95
9733 | 2018-04-09 09:10 | 62.4171 | Oxy1 (PSt7-10) | 2018-04-04 12:40 | default | 177.1799 | μmol/L | 26.4567 | °C | 1005 | hPa | Humid | 35 | 0 | 0 | 22.435 | 92908.2714 | 315201.9889 | 30.8691 | 95
9736 | 2018-04-09 09:10 | 62.4333 | Oxy1 (PSt7-10) | 2018-04-04 12:40 | default | 177.2248 | μmol/L | 26.4422 | °C | 1005 | hPa | Humid | 35 | 0 | 0 | 22.437 | 92905.4763 | 315202.115 | 30.8691 | 95
9740 | 2018-04-09 09:10 | 62.4507 | Oxy1 (PSt7-10) | 2018-04-04 12:40 | default | 177.1818 | μmol/L | 26.4446 | °C | 1005 | hPa | Humid | 35 | 0 | 0 | 22.439 | 92913.694 | 315222.4607 | 30.8691 | 95
9742 | 2018-04-09 09:10 | 62.4669 | Oxy1 (PSt7-10) | 2018-04-04 12:40 | default | 177.2328 | μmol/L | 26.4465 | °C | 1005 | hPa | Humid | 35 | 0 | 0 | 22.435 | 92902.5209 | 315211.0541 | 30.8691 | 95
9747 | 2018-04-09 09:10 | 62.4841 | Oxy1 (PSt7-10) | 2018-04-04 12:40 | default | 177.1789 | μmol/L | 26.4569 | °C | 1005 | hPa | Humid | 35 | 0 | 0 | 22.435 | 92901.2596 | 315209.4386 | 30.8691 | 95
9748 | 2018-04-09 09:10 | 62.5004 | Oxy1 (PSt7-10) | 2018-04-04 12:40 | default | 177.2015 | μmol/L | 26.4525 | °C | 1005 | hPa | Humid | 35 | 0 | 0 | 22.435 | 92898.4536 | 315218.255 | 30.8691 | 95
9751 | 2018-04-09 09:10 | 62.5166 | Oxy1 (PSt7-10) | 2018-04-04 12:40 | default | 177.2834 | μmol/L | 26.4455 | °C | 1005 | hPa | Humid | 35 | 0 | 0 | 22.432 | 92902.0799 | 315214.3748 | 30.8691 | 95
9756 | 2018-04-09 09:10 | 62.534 | Oxy1 (PSt7-10) | 2018-04-04 12:40 | default | 177.3593 | μmol/L | 26.425 | °C | 1005 | hPa | Humid | 35 | 0 | 0 | 22.434 | 92904.7724 | 315214.8028 | 30.8691 | 95
9757 | 2018-04-09 09:10 | 62.5502 | Oxy1 (PSt7-10) | 2018-04-04 12:40 | default | 177.2593 | μmol/L | 26.4385 | °C | 1005 | hPa | Humid | 35 | 0 | 0 | 22.436 | 92890.5116 | 315200.8744 | 30.8691 | 95
9762 | 2018-04-09 09:11 | 62.5672 | Oxy1 (PSt7-10) | 2018-04-04 12:40 | default | 177.2566 | μmol/L | 26.439 | °C | 1005 | hPa | Humid | 35 | 0 | 0 | 22.436 | 92896.268 | 315214.2003 | 30.8691 | 95
9765 | 2018-04-09 09:11 | 62.5833 | Oxy1 (PSt7-10) | 2018-04-04 12:40 | default | 177.3384 | μmol/L | 26.4349 | °C | 1005 | hPa | Humid | 35 | 0 | 0 | 22.432 | 92893.2687 | 315222.0593 | 30.8691 | 95
9766 | 2018-04-09 09:11 | 62.6004 | Oxy1 (PSt7-10) | 2018-04-04 12:40 | default | 177.2833 | μmol/L | 26.4456 | °C | 1005 | hPa | Humid | 35 | 0 | 0 | 22.432 | 92891.2678 | 315204.6261 | 30.8691 | 95
9771 | 2018-04-09 09:11 | 62.6166 | Oxy1 (PSt7-10) | 2018-04-04 12:40 | default | 177.2887 | μmol/L | 26.4445 | °C | 1005 | hPa | Humid | 35 | 0 | 0 | 22.432 | 92902.1987 | 315217.3555 | 30.8691 | 95
9772 | 2018-04-09 09:11 | 62.6338 | Oxy1 (PSt7-10) | 2018-04-04 12:40 | default | 177.2209 | μmol/L | 26.4576 | °C | 1005 | hPa | Humid | 35 | 0 | 0 | 22.432 | 92899.4706 | 315214.6543 | 30.8691 | 95
9777 | 2018-04-09 09:11 | 62.6501 | Oxy1 (PSt7-10) | 2018-04-04 12:40 | default | 177.1503 | μmol/L | 26.4624 | °C | 1005 | hPa | Humid | 35 | 0 | 0 | 22.435 | 92891.7963 | 315231.4048 | 30.8691 | 95
9778 | 2018-04-09 09:11 | 62.6672 | Oxy1 (PSt7-10) | 2018-04-04 12:40 | default | 177.2298 | μmol/L | 26.4529 | °C | 1005 | hPa | Humid | 35 | 0 | 0 | 22.433 | 92891.3861 | 315229.5494 | 30.8691 | 95
9781 | 2018-04-09 09:11 | 62.6833 | Oxy1 (PSt7-10) | 2018-04-04 12:40 | default | 177.2994 | μmol/L | 26.4483 | °C | 1005 | hPa | Humid | 35 | 0 | 0 | 22.43 | 92887.77 | 315207.8546 | 30.8691 | 95
9784 | 2018-04-09 09:11 | 62.7005 | Oxy1 (PSt7-10) | 2018-04-04 12:40 | default | 177.2575 | μmol/L | 26.4447 | °C | 1005 | hPa | Humid | 35 | 0 | 0 | 22.434 | 92898.11 | 315220.9332 | 30.8691 | 95
9787 | 2018-04-09 09:11 | 62.7169 | Oxy1 (PSt7-10) | 2018-04-04 12:40 | default | 177.2281 | μmol/L | 26.4562 | °C | 1005 | hPa | Humid | 35 | 0 | 0 | 22.432 | 92892.8103 | 315232.7921 | 30.8691 | 95
9790 | 2018-04-09 09:11 | 62.7339 | Oxy1 (PSt7-10) | 2018-04-04 12:40 | default | 177.1772 | μmol/L | 26.4543 | °C | 1005 | hPa | Humid | 35 | 0 | 0 | 22.436 | 92889.9768 | 315219.2635 | 30.8691 | 95
9795 | 2018-04-09 09:11 | 62.75 | Oxy1 (PSt7-10) | 2018-04-04 12:40 | default | 177.2198 | μmol/L | 26.4607 | °C | 1005 | hPa | Humid | 35 | 0 | 0 | 22.431 | 92885.6581 | 315222.5989 | 30.8691 | 95
9798 | 2018-04-09 09:11 | 62.7668 | Oxy1 (PSt7-10) | 2018-04-04 12:40 | default | 177.3695 | μmol/L | 26.4348 | °C | 1005 | hPa | Humid | 35 | 0 | 0 | 22.43 | 92891.7748 | 315219.0576 | 30.8691 | 95
9800 | 2018-04-09 09:11 | 62.784 | Oxy1 (PSt7-10) | 2018-04-04 12:40 | default | 177.2772 | μmol/L | 26.4497 | °C | 1005 | hPa | Humid | 35 | 0 | 0 | 22.431 | 92886.3038 | 315233.4518 | 30.8691 | 95
9803 | 2018-04-09 09:11 | 62.8002 | Oxy1 (PSt7-10) | 2018-04-04 12:40 | default | 177.2619 | μmol/L | 26.4526 | °C | 1005 | hPa | Humid | 35 | 0 | 0 | 22.431 | 92887.88 | 315216.2866 | 30.8691 | 95
9805 | 2018-04-09 09:11 | 62.8173 | Oxy1 (PSt7-10) | 2018-04-04 12:40 | default | 177.3139 | μmol/L | 26.4514 | °C | 1005 | hPa | Humid | 35 | 0 | 0 | 22.428 | 92880.0598 | 315212.0604 | 30.8691 | 95
9809 | 2018-04-09 09:11 | 62.8336 | Oxy1 (PSt7-10) | 2018-04-04 12:40 | default | 177.2806 | μmol/L | 26.449 | °C | 1005 | hPa | Humid | 35 | 0 | 0 | 22.431 | 92879.5892 | 315209.3159 | 30.8691 | 95
9813 | 2018-04-09 09:11 | 62.8501 | Oxy1 (PSt7-10) | 2018-04-04 12:40 | default | 177.2466 | μmol/L | 26.4497 | °C | 1005 | hPa | Humid | 35 | 0 | 0 | 22.433 | 92881.7852 | 315214.0691 | 30.8691 | 95
9816 | 2018-04-09 09:11 | 62.8671 | Oxy1 (PSt7-10) | 2018-04-04 12:40 | default | 177.1883 | μmol/L | 26.4609 | °C | 1005 | hPa | Humid | 35 | 0 | 0 | 22.433 | 92879.5765 | 315214.7453 | 30.8691 | 95
9818 | 2018-04-09 09:11 | 62.8833 | Oxy1 (PSt7-10) | 2018-04-04 12:40 | default | 177.2809 | μmol/L | 26.446 | °C | 1005 | hPa | Humid | 35 | 0 | 0 | 22.432 | 92876.0423 | 315204.5232 | 30.8691 | 95
9822 | 2018-04-09 09:11 | 62.9005 | Oxy1 (PSt7-10) | 2018-04-04 12:40 | default | 177.3758 | μmol/L | 26.4394 | °C | 1005 | hPa | Humid | 35 | 0 | 0 | 22.428 | 92878.365 | 315223.1488 | 30.8691 | 95
9823 | 2018-04-09 09:11 | 62.9167 | Oxy1 (PSt7-10) | 2018-04-04 12:40 | default | 177.3391 | μmol/L | 26.4436 | °C | 1005 | hPa | Humid | 35 | 0 | 0 | 22.429 | 92870.1643 | 315209.6895 | 30.8691 | 95
9828 | 2018-04-09 09:11 | 62.9337 | Oxy1 (PSt7-10) | 2018-04-04 12:40 | default | 177.3302 | μmol/L | 26.4424 | °C | 1005 | hPa | Humid | 35 | 0 | 0 | 22.43 | 92880.2656 | 315218.1543 | 30.8691 | 95
9830 | 2018-04-09 09:11 | 62.9502 | Oxy1 (PSt7-10) | 2018-04-04 12:40 | default | 177.3462 | μmol/L | 26.4481 | °C | 1005 | hPa | Humid | 35 | 0 | 0 | 22.427 | 92872.0172 | 315219.1706 | 30.8691 | 95
9833 | 2018-04-09 09:11 | 62.9675 | Oxy1 (PSt7-10) | 2018-04-04 12:40 | default | 177.2432 | μmol/L | 26.4621 | °C | 1005 | hPa | Humid | 35 | 0 | 0 | 22.429 | 92870.9445 | 315218.1584 | 30.8691 | 95
9835 | 2018-04-09 09:11 | 62.9835 | Oxy1 (PSt7-10) | 2018-04-04 12:40 | default | 177.3467 | μmol/L | 26.4451 | °C | 1005 | hPa | Humid | 35 | 0 | 0 | 22.428 | 92873.0766 | 315210.039 | 30.8691 | 95
9840 | 2018-04-09 09:11 | 63.0005 | Oxy1 (PSt7-10) | 2018-04-04 12:40 | default | 177.3562 | μmol/L | 26.4432 | °C | 1005 | hPa | Humid | 35 | 0 | 0 | 22.428 | 92867.054 | 315211.2396 | 30.8691 | 95
9842 | 2018-04-09 09:11 | 63.0166 | Oxy1 (PSt7-10) | 2018-04-04 12:40 | default | 177.3502 | μmol/L | 26.4444 | °C | 1005 | hPa | Humid | 35 | 0 | 0 | 22.428 | 92870.5003 | 315194.2237 | 30.8691 | 95
9845 | 2018-04-09 09:11 | 63.0339 | Oxy1 (PSt7-10) | 2018-04-04 12:40 | default | 177.2257 | μmol/L | 26.4508 | °C | 1005 | hPa | Humid | 35 | 0 | 0 | 22.434 | 92865.2487 | 315206.1467 | 30.8691 | 95
9847 | 2018-04-09 09:11 | 63.0501 | Oxy1 (PSt7-10) | 2018-04-04 12:40 | default | 177.3517 | μmol/L | 26.447 | °C | 1005 | hPa | Humid | 35 | 0 | 0 | 22.427 | 92863.4836 | 315207.1357 | 30.8691 | 95
9850 | 2018-04-09 09:11 | 63.0671 | Oxy1 (PSt7-10) | 2018-04-04 12:40 | default | 177.4105 | μmol/L | 26.4474 | °C | 1005 | hPa | Humid | 35 | 0 | 0 | 22.423 | 92870.5712 | 315219.4828 | 30.8691 | 95
9853 | 2018-04-09 09:11 | 63.0833 | Oxy1 (PSt7-10) | 2018-04-04 12:40 | default | 177.3837 | μmol/L | 26.4379 | °C | 1005 | hPa | Humid | 35 | 0 | 0 | 22.428 | 92862.4091 | 315205.0309 | 30.8691 | 95
9857 | 2018-04-09 09:11 | 63.1003 | Oxy1 (PSt7-10) | 2018-04-04 12:40 | default | 177.4083 | μmol/L | 26.4361 | °C | 1005 | hPa | Humid | 35 | 0 | 0 | 22.427 | 92860.0837 | 315210.4841 | 30.8691 | 95
9859 | 2018-04-09 09:11 | 63.1166 | Oxy1 (PSt7-10) | 2018-04-04 12:40 | default | 177.3717 | μmol/L | 26.449 | °C | 1005 | hPa | Humid | 35 | 0 | 0 | 22.425 | 92868.0702 | 315203.8892 | 30.8691 | 95
9862 | 2018-04-09 09:11 | 63.1338 | Oxy1 (PSt7-10) | 2018-04-04 12:40 | default | 177.392 | μmol/L | 26.451 | °C | 1005 | hPa | Humid | 35 | 0 | 0 | 22.423 | 92867.7155 | 315216.207 | 30.8691 | 95
9865 | 2018-04-09 09:11 | 63.1501 | Oxy1 (PSt7-10) | 2018-04-04 12:40 | default | 177.3758 | μmol/L | 26.4453 | °C | 1005 | hPa | Humid | 35 | 0 | 0 | 22.426 | 92863.1894 | 315209.405 | 30.8691 | 95
9868 | 2018-04-09 09:11 | 63.1672 | Oxy1 (PSt7-10) | 2018-04-04 12:40 | default | 177.3086 | μmol/L | 26.4553 | °C | 1005 | hPa | Humid | 35 | 0 | 0 | 22.427 | 92867.6133 | 315221.8229 | 30.8691 | 95
9871 | 2018-04-09 09:11 | 63.1837 | Oxy1 (PSt7-10) | 2018-04-04 12:40 | default | 177.3056 | μmol/L | 26.4412 | °C | 1005 | hPa | Humid | 35 | 0 | 0 | 22.432 | 92864.323 | 315208.8494 | 30.8691 | 95
9874 | 2018-04-09 09:11 | 63.2007 | Oxy1 (PSt7-10) | 2018-04-04 12:40 | default | 177.4277 | μmol/L | 26.4382 | °C | 1005 | hPa | Humid | 35 | 0 | 0 | 22.425 | 92868.5558 | 315204.2765 | 30.8691 | 95
9878 | 2018-04-09 09:11 | 63.2168 | Oxy1 (PSt7-10) | 2018-04-04 12:40 | default | 177.3696 | μmol/L | 26.4377 | °C | 1005 | hPa | Humid | 35 | 0 | 0 | 22.429 | 92852.4583 | 315216.1399 | 30.8691 | 95
9882 | 2018-04-09 09:11 | 63.234 | Oxy1 (PSt7-10) | 2018-04-04 12:40 | default | 177.4236 | μmol/L | 26.442 | °C | 1005 | hPa | Humid | 35 | 0 | 0 | 22.424 | 92851.5481 | 315205.5861 | 30.8691 | 95
9883 | 2018-04-09 09:11 | 63.2503 | Oxy1 (PSt7-10) | 2018-04-04 12:40 | default | 177.4509 | μmol/L | 26.425 | °C | 1005 | hPa | Humid | 35 | 0 | 0 | 22.428 | 92859.1191 | 315203.37 | 30.8691 | 95
9886 | 2018-04-09 09:11 | 63.2667 | Oxy1 (PSt7-10) | 2018-04-04 12:40 | default | 177.3968 | μmol/L | 26.4413 | °C | 1005 | hPa | Humid | 35 | 0 | 0 | 22.426 | 92852.5469 | 315203.67 | 30.8691 | 95
9889 | 2018-04-09 09:11 | 63.2833 | Oxy1 (PSt7-10) | 2018-04-04 12:40 | default | 177.4355 | μmol/L | 26.4485 | °C | 1005 | hPa | Humid | 35 | 0 | 0 | 22.421 | 92862.4684 | 315201.0115 | 30.8691 | 95
9894 | 2018-04-09 09:11 | 63.3012 | Oxy1 (PSt7-10) | 2018-04-04 12:40 | default | 177.4054 | μmol/L | 26.4513 | °C | 1005 | hPa | Humid | 35 | 0 | 0 | 22.422 | 92855.4642 | 315219.7529 | 30.8691 | 95
9896 | 2018-04-09 09:11 | 63.3173 | Oxy1 (PSt7-10) | 2018-04-04 12:40 | default | 177.3436 | μmol/L | 26.4515 | °C | 1005 | hPa | Humid | 35 | 0 | 0 | 22.426 | 92851.8581 | 315219.0829 | 30.8691 | 95
9900 | 2018-04-09 09:11 | 63.3335 | Oxy1 (PSt7-10) | 2018-04-04 12:40 | default | 177.3368 | μmol/L | 26.4499 | °C | 1005 | hPa | Humid | 35 | 0 | 0 | 22.427 | 92854.9264 | 315216.4853 | 30.8691 | 95
9903 | 2018-04-09 09:11 | 63.3506 | Oxy1 (PSt7-10) | 2018-04-04 12:40 | default | 177.3451 | μmol/L | 26.4542 | °C | 1005 | hPa | Humid | 35 | 0 | 0 | 22.425 | 92854.8778 | 315212.6301 | 30.8691 | 95
9904 | 2018-04-09 09:11 | 63.3669 | Oxy1 (PSt7-10) | 2018-04-04 12:40 | default | 177.349 | μmol/L | 26.4505 | °C | 1005 | hPa | Humid | 35 | 0 | 0 | 22.426 | 92850.1725 | 315206.114 | 30.8691 | 95
9907 | 2018-04-09 09:11 | 63.3834 | Oxy1 (PSt7-10) | 2018-04-04 12:40 | default | 177.329 | μmol/L | 26.4485 | °C | 1005 | hPa | Humid | 35 | 0 | 0 | 22.428 | 92850.9092 | 315202.9893 | 30.8691 | 95
9910 | 2018-04-09 09:11 | 63.4007 | Oxy1 (PSt7-10) | 2018-04-04 12:40 | default | 177.3666 | μmol/L | 26.4442 | °C | 1005 | hPa | Humid | 35 | 0 | 0 | 22.427 | 92855.2365 | 315221.6701 | 30.8691 | 95
9915 | 2018-04-09 09:11 | 63.4166 | Oxy1 (PSt7-10) | 2018-04-04 12:40 | default | 177.481 | μmol/L | 26.4397 | °C | 1005 | hPa | Humid | 35 | 0 | 0 | 22.421 | 92848.9943 | 315214.146 | 30.8691 | 95
9917 | 2018-04-09 09:11 | 63.4339 | Oxy1 (PSt7-10) | 2018-04-04 12:40 | default | 177.4174 | μmol/L | 26.4432 | °C | 1005 | hPa | Humid | 35 | 0 | 0 | 22.424 | 92853.7496 | 315222.394 | 30.8691 | 95
9920 | 2018-04-09 09:11 | 63.4501 | Oxy1 (PSt7-10) | 2018-04-04 12:40 | default | 177.4058 | μmol/L | 26.4425 | °C | 1005 | hPa | Humid | 35 | 0 | 0 | 22.425 | 92857.1895 | 315215.6646 | 30.8691 | 95
9924 | 2018-04-09 09:11 | 63.4667 | Oxy1 (PSt7-10) | 2018-04-04 12:40 | default | 177.4659 | μmol/L | 26.4397 | °C | 1005 | hPa | Humid | 35 | 0 | 0 | 22.422 | 92854.6855 | 315216.9001 | 30.8691 | 95
9927 | 2018-04-09 09:11 | 63.4838 | Oxy1 (PSt7-10) | 2018-04-04 12:40 | default | 177.4446 | μmol/L | 26.4379 | °C | 1005 | hPa | Humid | 35 | 0 | 0 | 22.424 | 92852.647 | 315216.8919 | 30.8691 | 95
9930 | 2018-04-09 09:11 | 63.5002 | Oxy1 (PSt7-10) | 2018-04-04 12:40 | default | 177.4868 | μmol/L | 26.4415 | °C | 1005 | hPa | Humid | 35 | 0 | 0 | 22.42 | 92852.2585 | 315227.9803 | 30.8691 | 95
9933 | 2018-04-09 09:11 | 63.5174 | Oxy1 (PSt7-10) | 2018-04-04 12:40 | default | 177.4668 | μmol/L | 26.4395 | °C | 1005 | hPa | Humid | 35 | 0 | 0 | 22.422 | 92842.964 | 315211.8569 | 30.8691 | 95
9936 | 2018-04-09 09:11 | 63.534 | Oxy1 (PSt7-10) | 2018-04-04 12:40 | default | 177.5346 | μmol/L | 26.4294 | °C | 1005 | hPa | Humid | 35 | 0 | 0 | 22.421 | 92844.0915 | 315211.3792 | 30.8691 | 95
9939 | 2018-04-09 09:11 | 63.55 | Oxy1 (PSt7-10) | 2018-04-04 12:40 | default | 177.5287 | μmol/L | 26.4305 | °C | 1005 | hPa | Humid | 35 | 0 | 0 | 22.421 | 92841.4192 | 315222.7605 | 30.8691 | 95
9940 | 2018-04-09 09:12 | 63.5671 | Oxy1 (PSt7-10) | 2018-04-04 12:40 | default | 177.4814 | μmol/L | 26.4367 | °C | 1005 | hPa | Humid | 35 | 0 | 0 | 22.422 | 92837.1005 | 315218.841 | 30.8691 | 95
9944 | 2018-04-09 09:12 | 63.5838 | Oxy1 (PSt7-10) | 2018-04-04 12:40 | default | 177.4567 | μmol/L | 26.4385 | °C | 1005 | hPa | Humid | 35 | 0 | 0 | 22.423 | 92845.7226 | 315215.4675 | 30.8691 | 95
9946 | 2018-04-09 09:12 | 63.6003 | Oxy1 (PSt7-10) | 2018-04-04 12:40 | default | 177.4318 | μmol/L | 26.4433 | °C | 1005 | hPa | Humid | 35 | 0 | 0 | 22.423 | 92830.2255 | 315204.9854 | 30.8691 | 95
9949 | 2018-04-09 09:12 | 63.6173 | Oxy1 (PSt7-10) | 2018-04-04 12:40 | default | 177.4234 | μmol/L | 26.4479 | °C | 1005 | hPa | Humid | 35 | 0 | 0 | 22.422 | 92834.3801 | 315198.7991 | 30.8691 | 95
9963 | 2018-04-09 09:22 | 73.8318 | Oxy1 (PSt7-10) | 2018-04-04 12:40 | default | 179.3932 | μmol/L | 26.4552 | °C | 1005 | hPa | Humid | 35 | 0 | 0 | 22.291 | 92158.632 | 315683.3169 | 30.8691 | 95
9960 | 2018-04-09 09:22 | 73.8509 | Oxy1 (PSt7-10) | 2018-04-04 12:40 | default | 179.4411 | μmol/L | 26.4401 | °C | 1005 | hPa | Humid | 35 | 0 | 0 | 22.293 | 92141.7593 | 315624.0299 | 30.8691 | 95
9965 | 2018-04-09 09:22 | 73.867 | Oxy1 (PSt7-10) | 2018-04-04 12:40 | default | 179.4825 | μmol/L | 26.4352 | °C | 1005 | hPa | Humid | 35 | 0 | 0 | 22.292 | 92122.7802 | 315603.176 | 30.8691 | 95
9961 | 2018-04-09 09:22 | 73.8841 | Oxy1 (PSt7-10) | 2018-04-04 12:40 | default | 179.4441 | μmol/L | 26.4425 | °C | 1005 | hPa | Humid | 35 | 0 | 0 | 22.292 | 92104.4319 | 315559.9978 | 30.8691 | 95
9962 | 2018-04-09 09:22 | 73.9001 | Oxy1 (PSt7-10) | 2018-04-04 12:40 | default | 179.4335 | μmol/L | 26.4386 | °C | 1005 | hPa | Humid | 35 | 0 | 0 | 22.294 | 92091.405 | 315548.6288 | 30.8691 | 95
9970 | 2018-04-09 09:22 | 73.9178 | Oxy1 (PSt7-10) | 2018-04-04 12:40 | default | 179.4963 | μmol/L | 26.4443 | °C | 1005 | hPa | Humid | 35 | 0 | 0 | 22.288 | 92094.6083 | 315532.9411 | 30.8691 | 95
9971 | 2018-04-09 09:22 | 73.9335 | Oxy1 (PSt7-10) | 2018-04-04 12:40 | default | 179.5129 | μmol/L | 26.4382 | °C | 1005 | hPa | Humid | 35 | 0 | 0 | 22.289 | 92086.0063 | 315515.4165 | 30.8691 | 95
9974 | 2018-04-09 09:22 | 73.9506 | Oxy1 (PSt7-10) | 2018-04-04 12:40 | default | 179.4288 | μmol/L | 26.4454 | °C | 1005 | hPa | Humid | 35 | 0 | 0 | 22.292 | 92083.7881 | 315518.5508 | 30.8691 | 95
9978 | 2018-04-09 09:22 | 73.9668 | Oxy1 (PSt7-10) | 2018-04-04 12:40 | default | 179.4743 | μmol/L | 26.4367 | °C | 1005 | hPa | Humid | 35 | 0 | 0 | 22.292 | 92063.9304 | 315494.1922 | 30.8691 | 95
9981 | 2018-04-09 09:22 | 73.9836 | Oxy1 (PSt7-10) | 2018-04-04 12:40 | default | 179.4321 | μmol/L | 26.4389 | °C | 1005 | hPa | Humid | 35 | 0 | 0 | 22.294 | 92065.7005 | 315494.5816 | 30.8691 | 95
9985 | 2018-04-09 09:22 | 74.0003 | Oxy1 (PSt7-10) | 2018-04-04 12:40 | default | 179.3697 | μmol/L | 26.4508 | °C | 1005 | hPa | Humid | 35 | 0 | 0 | 22.294 | 92059.7478 | 315489.3624 | 30.8691 | 95
9988 | 2018-04-09 09:22 | 74.0173 | Oxy1 (PSt7-10) | 2018-04-04 12:40 | default | 179.4446 | μmol/L | 26.4483 | °C | 1005 | hPa | Humid | 35 | 0 | 0 | 22.29 | 92052.6415 | 315504.4135 | 30.8691 | 95
9990 | 2018-04-09 09:22 | 74.0336 | Oxy1 (PSt7-10) | 2018-04-04 12:40 | default | 179.4548 | μmol/L | 26.4434 | °C | 1005 | hPa | Humid | 35 | 0 | 0 | 22.291 | 92050.5506 | 315490.7888 | 30.8691 | 95
9994 | 2018-04-09 09:22 | 74.0507 | Oxy1 (PSt7-10) | 2018-04-04 12:40 | default | 179.4575 | μmol/L | 26.44 | °C | 1005 | hPa | Humid | 35 | 0 | 0 | 22.292 | 92054.3667 | 315500.8007 | 30.8691 | 95
9997 | 2018-04-09 09:22 | 74.0668 | Oxy1 (PSt7-10) | 2018-04-04 12:40 | default | 179.5534 | μmol/L | 26.4364 | °C | 1005 | hPa | Humid | 35 | 0 | 0 | 22.287 | 92038.0563 | 315484.2562 | 30.8691 | 95
9999 | 2018-04-09 09:22 | 74.084 | Oxy1 (PSt7-10) | 2018-04-04 12:40 | default | 179.4798 | μmol/L | 26.4416 | °C | 1005 | hPa | Humid | 35 | 0 | 0 | 22.29 | 92041.7611 | 315488.7921 | 30.8691 | 95
10002 | 2018-04-09 09:22 | 74.1003 | Oxy1 (PSt7-10) | 2018-04-04 12:40 | default | 179.4366 | μmol/L | 26.4469 | °C | 1005 | hPa | Humid | 35 | 0 | 0 | 22.291 | 92044.3783 | 315501.8462 | 30.8691 | 95
10005 | 2018-04-09 09:22 | 74.1174 | Oxy1 (PSt7-10) | 2018-04-04 12:40 | default | 179.4395 | μmol/L | 26.4375 | °C | 1005 | hPa | Humid | 35 | 0 | 0 | 22.294 | 92034.9541 | 315500.8246 | 30.8691 | 95
10007 | 2018-04-09 09:22 | 74.1336 | Oxy1 (PSt7-10) | 2018-04-04 12:40 | default | 179.3473 | μmol/L | 26.4521 | °C | 1005 | hPa | Humid | 35 | 0 | 0 | 22.295 | 92031.6594 | 315477.619 | 30.8691 | 95
10010 | 2018-04-09 09:22 | 74.1506 | Oxy1 (PSt7-10) | 2018-04-04 12:40 | default | 179.3491 | μmol/L | 26.4577 | °C | 1005 | hPa | Humid | 35 | 0 | 0 | 22.293 | 92023.5694 | 315485.5725 | 30.8691 | 95
10015 | 2018-04-09 09:22 | 74.1671 | Oxy1 (PSt7-10) | 2018-04-04 12:40 | default | 179.3791 | μmol/L | 26.4549 | °C | 1005 | hPa | Humid | 35 | 0 | 0 | 22.292 | 92019.8829 | 315484.2521 | 30.8691 | 95
10018 | 2018-04-09 09:22 | 74.1833 | Oxy1 (PSt7-10) | 2018-04-04 12:40 | default | 179.4381 | μmol/L | 26.4407 | °C | 1005 | hPa | Humid | 35 | 0 | 0 | 22.293 | 92012.2794 | 315465.5208 | 30.8691 | 95
10020 | 2018-04-09 09:22 | 74.2002 | Oxy1 (PSt7-10) | 2018-04-04 12:40 | default | 179.4205 | μmol/L | 26.4529 | °C | 1005 | hPa | Humid | 35 | 0 | 0 | 22.29 | 92017.5333 | 315464.7211 | 30.8691 | 95
10023 | 2018-04-09 09:22 | 74.2173 | Oxy1 (PSt7-10) | 2018-04-04 12:40 | default | 179.4925 | μmol/L | 26.4421 | °C | 1005 | hPa | Humid | 35 | 0 | 0 | 22.289 | 92018.2766 | 315493.8958 | 30.8691 | 95
10026 | 2018-04-09 09:22 | 74.2334 | Oxy1 (PSt7-10) | 2018-04-04 12:40 | default | 179.4687 | μmol/L | 26.4408 | °C | 1005 | hPa | Humid | 35 | 0 | 0 | 22.291 | 92008.6821 | 315468.2015 | 30.8691 | 95
10030 | 2018-04-09 09:22 | 74.2503 | Oxy1 (PSt7-10) | 2018-04-04 12:40 | default | 179.4235 | μmol/L | 26.4464 | °C | 1005 | hPa | Humid | 35 | 0 | 0 | 22.292 | 92003.6944 | 315465.1927 | 30.8691 | 95
10033 | 2018-04-09 09:22 | 74.2674 | Oxy1 (PSt7-10) | 2018-04-04 12:40 | default | 179.4136 | μmol/L | 26.4513 | °C | 1005 | hPa | Humid | 35 | 0 | 0 | 22.291 | 91998.9188 | 315476.7875 | 30.8691 | 95
10036 | 2018-04-09 09:22 | 74.2842 | Oxy1 (PSt7-10) | 2018-04-04 12:40 | default | 179.5029 | μmol/L | 26.446 | °C | 1005 | hPa | Humid | 35 | 0 | 0 | 22.287 | 91991.9523 | 315468.6455 | 30.8691 | 95
10039 | 2018-04-09 09:22 | 74.3001 | Oxy1 (PSt7-10) | 2018-04-04 12:40 | default | 179.5106 | μmol/L | 26.4387 | °C | 1005 | hPa | Humid | 35 | 0 | 0 | 22.289 | 91993.2728 | 315452.7748 | 30.8691 | 95
10041 | 2018-04-09 09:22 | 74.3173 | Oxy1 (PSt7-10) | 2018-04-04 12:40 | default | 179.4767 | μmol/L | 26.4422 | °C | 1005 | hPa | Humid | 35 | 0 | 0 | 22.29 | 91990.8969 | 315462.3415 | 30.8691 | 95
10045 | 2018-04-09 09:22 | 74.3336 | Oxy1 (PSt7-10) | 2018-04-04 12:40 | default | 179.411 | μmol/L | 26.4429 | °C | 1005 | hPa | Humid | 35 | 0 | 0 | 22.294 | 91982.3418 | 315448.4641 | 30.8691 | 95
10046 | 2018-04-09 09:22 | 74.35 | Oxy1 (PSt7-10) | 2018-04-04 12:40 | default | 179.4034 | μmol/L | 26.4385 | °C | 1005 | hPa | Humid | 35 | 0 | 0 | 22.296 | 91974.9964 | 315446.7601 | 30.8691 | 95
10049 | 2018-04-09 09:22 | 74.367 | Oxy1 (PSt7-10) | 2018-04-04 12:40 | default | 179.5258 | μmol/L | 26.4358 | °C | 1005 | hPa | Humid | 35 | 0 | 0 | 22.289 | 91976.623 | 315448.0957 | 30.8691 | 95
10054 | 2018-04-09 09:22 | 74.3841 | Oxy1 (PSt7-10) | 2018-04-04 12:40 | default | 179.4449 | μmol/L | 26.4453 | °C | 1005 | hPa | Humid | 35 | 0 | 0 | 22.291 | 91970.4059 | 315454.488 | 30.8691 | 95
10056 | 2018-04-09 09:22 | 74.4007 | Oxy1 (PSt7-10) | 2018-04-04 12:40 | default | 179.5279 | μmol/L | 26.4383 | °C | 1005 | hPa | Humid | 35 | 0 | 0 | 22.288 | 91972.5595 | 315443.0437 | 30.8691 | 95
10058 | 2018-04-09 09:22 | 74.4172 | Oxy1 (PSt7-10) | 2018-04-04 12:40 | default | 179.4917 | μmol/L | 26.4452 | °C | 1005 | hPa | Humid | 35 | 0 | 0 | 22.288 | 91967.2973 | 315436.4859 | 30.8691 | 95
10062 | 2018-04-09 09:22 | 74.4339 | Oxy1 (PSt7-10) | 2018-04-04 12:40 | default | 179.3772 | μmol/L | 26.4523 | °C | 1005 | hPa | Humid | 35 | 0 | 0 | 22.293 | 91960.844 | 315442.2889 | 30.8691 | 95
10065 | 2018-04-09 09:22 | 74.4502 | Oxy1 (PSt7-10) | 2018-04-04 12:40 | default | 179.4226 | μmol/L | 26.4525 | °C | 1005 | hPa | Humid | 35 | 0 | 0 | 22.29 | 91961.2684 | 315440.934 | 30.8691 | 95
10069 | 2018-04-09 09:22 | 74.4669 | Oxy1 (PSt7-10) | 2018-04-04 12:40 | default | 179.4707 | μmol/L | 26.4462 | °C | 1005 | hPa | Humid | 35 | 0 | 0 | 22.289 | 91958.7295 | 315430.7507 | 30.8691 | 95
10072 | 2018-04-09 09:22 | 74.4839 | Oxy1 (PSt7-10) | 2018-04-04 12:40 | default | 179.5282 | μmol/L | 26.4441 | °C | 1005 | hPa | Humid | 35 | 0 | 0 | 22.286 | 91946.4459 | 315437.7764 | 30.8691 | 95
10075 | 2018-04-09 09:22 | 74.5012 | Oxy1 (PSt7-10) | 2018-04-04 12:40 | default | 179.5153 | μmol/L | 26.4436 | °C | 1005 | hPa | Humid | 35 | 0 | 0 | 22.287 | 91945.5484 | 315443.5093 | 30.8691 | 95
10076 | 2018-04-09 09:22 | 74.5175 | Oxy1 (PSt7-10) | 2018-04-04 12:40 | default | 179.527 | μmol/L | 26.4473 | °C | 1005 | hPa | Humid | 35 | 0 | 0 | 22.285 | 91939.8217 | 315429.982 | 30.8691 | 95
10079 | 2018-04-09 09:22 | 74.5345 | Oxy1 (PSt7-10) | 2018-04-04 12:40 | default | 179.5004 | μmol/L | 26.4465 | °C | 1005 | hPa | Humid | 35 | 0 | 0 | 22.287 | 91940.2687 | 315434.3916 | 30.8691 | 95
10084 | 2018-04-09 09:22 | 74.5501 | Oxy1 (PSt7-10) | 2018-04-04 12:40 | default | 179.5808 | μmol/L | 26.437 | °C | 1005 | hPa | Humid | 35 | 0 | 0 | 22.285 | 91938.5617 | 315427.4661 | 30.8691 | 95
10087 | 2018-04-09 09:23 | 74.5666 | Oxy1 (PSt7-10) | 2018-04-04 12:40 | default | 179.4478 | μmol/L | 26.4536 | °C | 1005 | hPa | Humid | 35 | 0 | 0 | 22.288 | 91933.492 | 315424.3328 | 30.8691 | 95
10089 | 2018-04-09 09:23 | 74.5835 | Oxy1 (PSt7-10) | 2018-04-04 12:40 | default | 179.4291 | μmol/L | 26.4571 | °C | 1005 | hPa | Humid | 35 | 0 | 0 | 22.288 | 91941.527 | 315423.5994 | 30.8691 | 95
10092 | 2018-04-09 09:23 | 74.6002 | Oxy1 (PSt7-10) | 2018-04-04 12:40 | default | 179.5249 | μmol/L | 26.4389 | °C | 1005 | hPa | Humid | 35 | 0 | 0 | 22.288 | 91939.2936 | 315419.4405 | 30.8691 | 95
10096 | 2018-04-09 09:23 | 74.6172 | Oxy1 (PSt7-10) | 2018-04-04 12:40 | default | 179.533 | μmol/L | 26.4462 | °C | 1005 | hPa | Humid | 35 | 0 | 0 | 22.285 | 91931.909 | 315417.4764 | 30.8691 | 95
10097 | 2018-04-09 09:23 | 74.6333 | Oxy1 (PSt7-10) | 2018-04-04 12:40 | default | 179.498 | μmol/L | 26.4469 | °C | 1005 | hPa | Humid | 35 | 0 | 0 | 22.287 | 91925.904 | 315411.5049 | 30.8691 | 95
10102 | 2018-04-09 09:23 | 74.6509 | Oxy1 (PSt7-10) | 2018-04-04 12:40 | default | 179.5441 | μmol/L | 26.4411 | °C | 1005 | hPa | Humid | 35 | 0 | 0 | 22.286 | 91926.9496 | 315418.104 | 30.8691 | 95
10104 | 2018-04-09 09:23 | 74.6674 | Oxy1 (PSt7-10) | 2018-04-04 12:40 | default | 179.5143 | μmol/L | 26.4497 | °C | 1005 | hPa | Humid | 35 | 0 | 0 | 22.285 | 91926.0768 | 315414.3145 | 30.8691 | 95
10108 | 2018-04-09 09:23 | 74.6841 | Oxy1 (PSt7-10) | 2018-04-04 12:40 | default | 179.5791 | μmol/L | 26.4492 | °C | 1005 | hPa | Humid | 35 | 0 | 0 | 22.281 | 91919.3969 | 315413.4604 | 30.8691 | 95
10111 | 2018-04-09 09:23 | 74.7008 | Oxy1 (PSt7-10) | 2018-04-04 12:40 | default | 179.485 | μmol/L | 26.4376 | °C | 1005 | hPa | Humid | 35 | 0 | 0 | 22.291 | 91923.5736 | 315423.3419 | 30.8691 | 95
10112 | 2018-04-09 09:23 | 74.717 | Oxy1 (PSt7-10) | 2018-04-04 12:40 | default | 179.5499 | μmol/L | 26.437 | °C | 1005 | hPa | Humid | 35 | 0 | 0 | 22.287 | 91914.2016 | 315411.1228 | 30.8691 | 95
10117 | 2018-04-09 09:23 | 74.7339 | Oxy1 (PSt7-10) | 2018-04-04 12:40 | default | 179.5203 | μmol/L | 26.4515 | °C | 1005 | hPa | Humid | 35 | 0 | 0 | 22.284 | 91910.5676 | 315405.2262 | 30.8691 | 95
10118 | 2018-04-09 09:23 | 74.7499 | Oxy1 (PSt7-10) | 2018-04-04 12:40 | default | 179.4803 | μmol/L | 26.4562 | °C | 1005 | hPa | Humid | 35 | 0 | 0 | 22.285 | 91907.5077 | 315399.4852 | 30.8691 | 95
10122 | 2018-04-09 09:23 | 74.7671 | Oxy1 (PSt7-10) | 2018-04-04 12:40 | default | 179.4977 | μmol/L | 26.4499 | °C | 1005 | hPa | Humid | 35 | 0 | 0 | 22.286 | 91896.3844 | 315403.7166 | 30.8691 | 95
10125 | 2018-04-09 09:23 | 74.7851 | Oxy1 (PSt7-10) | 2018-04-04 12:40 | default | 179.5269 | μmol/L | 26.4385 | °C | 1005 | hPa | Humid | 35 | 0 | 0 | 22.288 | 91903.4543 | 315403.8948 | 30.8691 | 95
10127 | 2018-04-09 09:23 | 74.8007 | Oxy1 (PSt7-10) | 2018-04-04 12:40 | default | 179.5562 | μmol/L | 26.4476 | °C | 1005 | hPa | Humid | 35 | 0 | 0 | 22.283 | 91891.4566 | 315399.8763 | 30.8691 | 95
10130 | 2018-04-09 09:23 | 74.8171 | Oxy1 (PSt7-10) | 2018-04-04 12:40 | default | 179.5132 | μmol/L | 26.4529 | °C | 1005 | hPa | Humid | 35 | 0 | 0 | 22.284 | 91887.3227 | 315387.1698 | 30.8691 | 95
10135 | 2018-04-09 09:23 | 74.8335 | Oxy1 (PSt7-10) | 2018-04-04 12:40 | default | 179.5522 | μmol/L | 26.4454 | °C | 1005 | hPa | Humid | 35 | 0 | 0 | 22.284 | 91895.2853 | 315382.8186 | 30.8691 | 95
10138 | 2018-04-09 09:23 | 74.8504 | Oxy1 (PSt7-10) | 2018-04-04 12:40 | default | 179.5388 | μmol/L | 26.4451 | °C | 1005 | hPa | Humid | 35 | 0 | 0 | 22.285 | 91890.5239 | 315389.3477 | 30.8691 | 95
10140 | 2018-04-09 09:23 | 74.8671 | Oxy1 (PSt7-10) | 2018-04-04 12:40 | default | 179.5467 | μmol/L | 26.4494 | °C | 1005 | hPa | Humid | 35 | 0 | 0 | 22.283 | 91885.3102 | 315383.5701 | 30.8691 | 95
10142 | 2018-04-09 09:23 | 74.8833 | Oxy1 (PSt7-10) | 2018-04-04 12:40 | default | 179.6094 | μmol/L | 26.4375 | °C | 1005 | hPa | Humid | 35 | 0 | 0 | 22.283 | 91877.1097 | 315378.3811 | 30.8691 | 95
10145 | 2018-04-09 09:23 | 74.9004 | Oxy1 (PSt7-10) | 2018-04-04 12:40 | default | 179.6054 | μmol/L | 26.4559 | °C | 1005 | hPa | Humid | 35 | 0 | 0 | 22.277 | 91883.3393 | 315387.376 | 30.8691 | 95
10150 | 2018-04-09 09:23 | 74.9174 | Oxy1 (PSt7-10) | 2018-04-04 12:40 | default | 179.6374 | μmol/L | 26.4439 | °C | 1005 | hPa | Humid | 35 | 0 | 0 | 22.279 | 91881.7669 | 315396.1235 | 30.8691 | 95
10151 | 2018-04-09 09:23 | 74.9339 | Oxy1 (PSt7-10) | 2018-04-04 12:40 | default | 179.5627 | μmol/L | 26.4405 | °C | 1005 | hPa | Humid | 35 | 0 | 0 | 22.285 | 91875.9513 | 315392.6068 | 30.8691 | 95
10155 | 2018-04-09 09:23 | 74.9509 | Oxy1 (PSt7-10) | 2018-04-04 12:40 | default | 179.649 | μmol/L | 26.4358 | °C | 1005 | hPa | Humid | 35 | 0 | 0 | 22.281 | 91872.5911 | 315370.9083 | 30.8691 | 95
10157 | 2018-04-09 09:23 | 74.9673 | Oxy1 (PSt7-10) | 2018-04-04 12:40 | default | 179.6586 | μmol/L | 26.4399 | °C | 1005 | hPa | Humid | 35 | 0 | 0 | 22.279 | 91866.8859 | 315380.6978 | 30.8691 | 95
10161 | 2018-04-09 09:23 | 74.9861 | Oxy1 (PSt7-10) | 2018-04-04 12:40 | default | 179.6041 | μmol/L | 26.4415 | °C | 1005 | hPa | Humid | 35 | 0 | 0 | 22.282 | 91872.2556 | 315387.2626 | 30.8691 | 95
10163 | 2018-04-09 09:23 | 75.0002 | Oxy1 (PSt7-10) | 2018-04-04 12:40 | default | 179.6452 | μmol/L | 26.4395 | °C | 1005 | hPa | Humid | 35 | 0 | 0 | 22.28 | 91865.8733 | 315360.5007 | 30.8691 | 95
10168 | 2018-04-09 09:23 | 75.0169 | Oxy1 (PSt7-10) | 2018-04-04 12:40 | default | 179.6213 | μmol/L | 26.4499 | °C | 1005 | hPa | Humid | 35 | 0 | 0 | 22.278 | 91858.6911 | 315364.2452 | 30.8691 | 95
10169 | 2018-04-09 09:23 | 75.0335 | Oxy1 (PSt7-10) | 2018-04-04 12:40 | default | 179.5493 | μmol/L | 26.4548 | °C | 1005 | hPa | Humid | 35 | 0 | 0 | 22.281 | 91857.2125 | 315355.9381 | 30.8691 | 95
10172 | 2018-04-09 09:23 | 75.0511 | Oxy1 (PSt7-10) | 2018-04-04 12:40 | default | 179.4972 | μmol/L | 26.4589 | °C | 1005 | hPa | Humid | 35 | 0 | 0 | 22.283 | 91861.4914 | 315369.0444 | 30.8691 | 95
10177 | 2018-04-09 09:23 | 75.0669 | Oxy1 (PSt7-10) | 2018-04-04 12:40 | default | 179.5832 | μmol/L | 26.4543 | °C | 1005 | hPa | Humid | 35 | 0 | 0 | 22.279 | 91849.3811 | 315358.4366 | 30.8691 | 95
10178 | 2018-04-09 09:23 | 75.0837 | Oxy1 (PSt7-10) | 2018-04-04 12:40 | default | 179.5543 | μmol/L | 26.448 | °C | 1005 | hPa | Humid | 35 | 0 | 0 | 22.283 | 91851.9011 | 315373.4195 | 30.8691 | 95
10181 | 2018-04-09 09:23 | 75.1003 | Oxy1 (PSt7-10) | 2018-04-04 12:40 | default | 179.5654 | μmol/L | 26.4547 | °C | 1005 | hPa | Humid | 35 | 0 | 0 | 22.28 | 91851.7004 | 315368.9226 | 30.8691 | 95
10186 | 2018-04-09 09:23 | 75.1173 | Oxy1 (PSt7-10) | 2018-04-04 12:40 | default | 179.5944 | μmol/L | 26.4551 | °C | 1005 | hPa | Humid | 35 | 0 | 0 | 22.278 | 91853.6294 | 315365.274 | 30.8691 | 95
10188 | 2018-04-09 09:23 | 75.1335 | Oxy1 (PSt7-10) | 2018-04-04 12:40 | default | 179.5815 | μmol/L | 26.4575 | °C | 1005 | hPa | Humid | 35 | 0 | 0 | 22.278 | 91848.3391 | 315365.4156 | 30.8691 | 95
10190 | 2018-04-09 09:23 | 75.1505 | Oxy1 (PSt7-10) | 2018-04-04 12:40 | default | 179.6673 | μmol/L | 26.4441 | °C | 1005 | hPa | Humid | 35 | 0 | 0 | 22.277 | 91838.3626 | 315364.5441 | 30.8691 | 95
10193 | 2018-04-09 09:23 | 75.1668 | Oxy1 (PSt7-10) | 2018-04-04 12:40 | default | 179.6466 | μmol/L | 26.451 | °C | 1005 | hPa | Humid | 35 | 0 | 0 | 22.276 | 91833.2038 | 315351.688 | 30.8691 | 95
10198 | 2018-04-09 09:23 | 75.1839 | Oxy1 (PSt7-10) | 2018-04-04 12:40 | default | 179.661 | μmol/L | 26.4453 | °C | 1005 | hPa | Humid | 35 | 0 | 0 | 22.277 | 91829.8181 | 315352.67 | 30.8691 | 95
10200 | 2018-04-09 09:23 | 75.2003 | Oxy1 (PSt7-10) | 2018-04-04 12:40 | default | 179.6268 | μmol/L | 26.4489 | °C | 1005 | hPa | Humid | 35 | 0 | 0 | 22.278 | 91828.024 | 315360.6632 | 30.8691 | 95
10204 | 2018-04-09 09:23 | 75.2167 | Oxy1 (PSt7-10) | 2018-04-04 12:40 | default | 179.6363 | μmol/L | 26.45 | °C | 1005 | hPa | Humid | 35 | 0 | 0 | 22.277 | 91823.5293 | 315359.2748 | 30.8691 | 95
10207 | 2018-04-09 09:23 | 75.234 | Oxy1 (PSt7-10) | 2018-04-04 12:40 | default | 179.6195 | μmol/L | 26.4444 | °C | 1005 | hPa | Humid | 35 | 0 | 0 | 22.28 | 91833.2178 | 315348.3444 | 30.8691 | 95
10209 | 2018-04-09 09:23 | 75.2505 | Oxy1 (PSt7-10) | 2018-04-04 12:40 | default | 179.6709 | μmol/L | 26.4405 | °C | 1005 | hPa | Humid | 35 | 0 | 0 | 22.278 | 91834.6328 | 315355.3214 | 30.8691 | 95
10211 | 2018-04-09 09:23 | 75.2668 | Oxy1 (PSt7-10) | 2018-04-04 12:40 | default | 179.6568 | μmol/L | 26.452 | °C | 1005 | hPa | Humid | 35 | 0 | 0 | 22.275 | 91826.595 | 315358.4845 | 30.8691 | 95
10215 | 2018-04-09 09:23 | 75.2839 | Oxy1 (PSt7-10) | 2018-04-04 12:40 | default | 179.6627 | μmol/L | 26.4362 | °C | 1005 | hPa | Humid | 35 | 0 | 0 | 22.28 | 91828.4646 | 315356.2059 | 30.8691 | 95
10219 | 2018-04-09 09:23 | 75.3003 | Oxy1 (PSt7-10) | 2018-04-04 12:40 | default | 179.6078 | μmol/L | 26.4525 | °C | 1005 | hPa | Humid | 35 | 0 | 0 | 22.278 | 91817.9618 | 315346.6757 | 30.8691 | 95
10220 | 2018-04-09 09:23 | 75.3173 | Oxy1 (PSt7-10) | 2018-04-04 12:40 | default | 179.6342 | μmol/L | 26.4445 | °C | 1005 | hPa | Humid | 35 | 0 | 0 | 22.279 | 91823.5057 | 315341.1744 | 30.8691 | 95
10223 | 2018-04-09 09:23 | 75.3335 | Oxy1 (PSt7-10) | 2018-04-04 12:40 | default | 179.698 | μmol/L | 26.4471 | °C | 1005 | hPa | Humid | 35 | 0 | 0 | 22.274 | 91819.3205 | 315351.1886 | 30.8691 | 95
10226 | 2018-04-09 09:23 | 75.3505 | Oxy1 (PSt7-10) | 2018-04-04 12:40 | default | 179.712 | μmol/L | 26.4415 | °C | 1005 | hPa | Humid | 35 | 0 | 0 | 22.275 | 91816.019 | 315335.2715 | 30.8691 | 95
10230 | 2018-04-09 09:23 | 75.3668 | Oxy1 (PSt7-10) | 2018-04-04 12:40 | default | 179.6486 | μmol/L | 26.4506 | °C | 1005 | hPa | Humid | 35 | 0 | 0 | 22.276 | 91821.358 | 315352.3637 | 30.8691 | 95
10234 | 2018-04-09 09:23 | 75.3833 | Oxy1 (PSt7-10) | 2018-04-04 12:40 | default | 179.5432 | μmol/L | 26.4619 | °C | 1005 | hPa | Humid | 35 | 0 | 0 | 22.279 | 91811.2068 | 315350.8463 | 30.8691 | 95
10235 | 2018-04-09 09:23 | 75.4004 | Oxy1 (PSt7-10) | 2018-04-04 12:40 | default | 179.6072 | μmol/L | 26.4556 | °C | 1005 | hPa | Humid | 35 | 0 | 0 | 22.277 | 91808.5578 | 315349.7175 | 30.8691 | 95
10240 | 2018-04-09 09:23 | 75.4167 | Oxy1 (PSt7-10) | 2018-04-04 12:40 | default | 179.6118 | μmol/L | 26.4606 | °C | 1005 | hPa | Humid | 35 | 0 | 0 | 22.275 | 91805.1656 | 315343.097 | 30.8691 | 95
10243 | 2018-04-09 09:23 | 75.4339 | Oxy1 (PSt7-10) | 2018-04-04 12:40 | default | 179.6713 | μmol/L | 26.4492 | °C | 1005 | hPa | Humid | 35 | 0 | 0 | 22.275 | 91796.9706 | 315338.156 | 30.8691 | 95
10246 | 2018-04-09 09:23 | 75.4506 | Oxy1 (PSt7-10) | 2018-04-04 12:40 | default | 179.6196 | μmol/L | 26.4679 | °C | 1005 | hPa | Humid | 35 | 0 | 0 | 22.272 | 91802.9757 | 315347.3126 | 30.8691 | 95
10247 | 2018-04-09 09:23 | 75.4671 | Oxy1 (PSt7-10) | 2018-04-04 12:40 | default | 179.5589 | μmol/L | 26.4677 | °C | 1005 | hPa | Humid | 35 | 0 | 0 | 22.276 | 91794.996 | 315332.389 | 30.8691 | 95
10252 | 2018-04-09 09:23 | 75.4833 | Oxy1 (PSt7-10) | 2018-04-04 12:40 | default | 179.7282 | μmol/L | 26.4443 | °C | 1005 | hPa | Humid | 35 | 0 | 0 | 22.273 | 91790.6251 | 315338.5404 | 30.8691 | 95
10254 | 2018-04-09 09:23 | 75.5007 | Oxy1 (PSt7-10) | 2018-04-04 12:40 | default | 179.7675 | μmol/L | 26.4339 | °C | 1005 | hPa | Humid | 35 | 0 | 0 | 22.274 | 91788.0747 | 315346.8197 | 30.8691 | 95
10258 | 2018-04-09 09:23 | 75.5171 | Oxy1 (PSt7-10) | 2018-04-04 12:40 | default | 179.7169 | μmol/L | 26.4465 | °C | 1005 | hPa | Humid | 35 | 0 | 0 | 22.273 | 91787.9441 | 315336.9389 | 30.8691 | 95
10260 | 2018-04-09 09:23 | 75.5333 | Oxy1 (PSt7-10) | 2018-04-04 12:40 | default | 179.7932 | μmol/L | 26.4378 | °C | 1005 | hPa | Humid | 35 | 0 | 0 | 22.271 | 91790.548 | 315337.1388 | 30.8691 | 95
10262 | 2018-04-09 09:23 | 75.5505 | Oxy1 (PSt7-10) | 2018-04-04 12:40 | default | 179.6769 | μmol/L | 26.4599 | °C | 1005 | hPa | Humid | 35 | 0 | 0 | 22.271 | 91780.2632 | 315319.2833 | 30.8691 | 95
10265 | 2018-04-09 09:24 | 75.5673 | Oxy1 (PSt7-10) | 2018-04-04 12:40 | default | 179.7248 | μmol/L | 26.445 | °C | 1005 | hPa | Humid | 35 | 0 | 0 | 22.273 | 91782.8262 | 315328.574 | 30.8691 | 95
10270 | 2018-04-09 09:24 | 75.5833 | Oxy1 (PSt7-10) | 2018-04-04 12:40 | default | 179.6745 | μmol/L | 26.4486 | °C | 1005 | hPa | Humid | 35 | 0 | 0 | 22.275 | 91785.7419 | 315329.3873 | 30.8691 | 95
10273 | 2018-04-09 09:24 | 75.6004 | Oxy1 (PSt7-10) | 2018-04-04 12:40 | default | 179.7382 | μmol/L | 26.4483 | °C | 1005 | hPa | Humid | 35 | 0 | 0 | 22.271 | 91784.5207 | 315336.9449 | 30.8691 | 95
10276 | 2018-04-09 09:24 | 75.6168 | Oxy1 (PSt7-10) | 2018-04-04 12:40 | default | 179.6392 | μmol/L | 26.4554 | °C | 1005 | hPa | Humid | 35 | 0 | 0 | 22.275 | 91781.5826 | 315336.5328 | 30.8691 | 95
10278 | 2018-04-09 09:24 | 75.6338 | Oxy1 (PSt7-10) | 2018-04-04 12:40 | default | 179.7365 | μmol/L | 26.4486 | °C | 1005 | hPa | Humid | 35 | 0 | 0 | 22.271 | 91769.8265 | 315333.8512 | 30.8691 | 95
10281 | 2018-04-09 09:24 | 75.65 | Oxy1 (PSt7-10) | 2018-04-04 12:40 | default | 179.7407 | μmol/L | 26.4449 | °C | 1005 | hPa | Humid | 35 | 0 | 0 | 22.272 | 91770.6123 | 315313.2639 | 30.8691 | 95
10283 | 2018-04-09 09:24 | 75.667 | Oxy1 (PSt7-10) | 2018-04-04 12:40 | default | 179.754 | μmol/L | 26.4453 | °C | 1005 | hPa | Humid | 35 | 0 | 0 | 22.271 | 91768.2214 | 315307.0558 | 30.8691 | 95
10288 | 2018-04-09 09:24 | 75.684 | Oxy1 (PSt7-10) | 2018-04-04 12:40 | default | 179.7056 | μmol/L | 26.4545 | °C | 1005 | hPa | Humid | 35 | 0 | 0 | 22.271 | 91771.3644 | 315326.6425 | 30.8691 | 95
10289 | 2018-04-09 09:24 | 75.7005 | Oxy1 (PSt7-10) | 2018-04-04 12:40 | default | 179.8536 | μmol/L | 26.444 | °C | 1005 | hPa | Humid | 35 | 0 | 0 | 22.265 | 91768.7477 | 315318.9444 | 30.8691 | 95
10293 | 2018-04-09 09:24 | 75.7166 | Oxy1 (PSt7-10) | 2018-04-04 12:40 | default | 179.6676 | μmol/L | 26.4588 | °C | 1005 | hPa | Humid | 35 | 0 | 0 | 22.272 | 91768.0349 | 315322.961 | 30.8691 | 95
10296 | 2018-04-09 09:24 | 75.7334 | Oxy1 (PSt7-10) | 2018-04-04 12:40 | default | 179.8268 | μmol/L | 26.4432 | °C | 1005 | hPa | Humid | 35 | 0 | 0 | 22.267 | 91757.7274 | 315325.1346 | 30.8691 | 95
10299 | 2018-04-09 09:24 | 75.7507 | Oxy1 (PSt7-10) | 2018-04-04 12:40 | default | 179.7198 | μmol/L | 26.4547 | °C | 1005 | hPa | Humid | 35 | 0 | 0 | 22.27 | 91757.8798 | 315310.8885 | 30.8691 | 95
10303 | 2018-04-09 09:24 | 75.7673 | Oxy1 (PSt7-10) | 2018-04-04 12:40 | default | 179.824 | μmol/L | 26.4467 | °C | 1005 | hPa | Humid | 35 | 0 | 0 | 22.266 | 91760.3418 | 315311.0358 | 30.8691 | 95
10305 | 2018-04-09 09:24 | 75.7838 | Oxy1 (PSt7-10) | 2018-04-04 12:40 | default | 179.7458 | μmol/L | 26.4498 | °C | 1005 | hPa | Humid | 35 | 0 | 0 | 22.27 | 91751.0664 | 315295.8661 | 30.8691 | 95
10307 | 2018-04-09 09:24 | 75.8004 | Oxy1 (PSt7-10) | 2018-04-04 12:40 | default | 179.8827 | μmol/L | 26.4414 | °C | 1005 | hPa | Humid | 35 | 0 | 0 | 22.264 | 91756.189 | 315302.4319 | 30.8691 | 95
10310 | 2018-04-09 09:24 | 75.8166 | Oxy1 (PSt7-10) | 2018-04-04 12:40 | default | 179.7133 | μmol/L | 26.453 | °C | 1005 | hPa | Humid | 35 | 0 | 0 | 22.271 | 91750.2778 | 315304.0973 | 30.8691 | 95
10313 | 2018-04-09 09:24 | 75.8339 | Oxy1 (PSt7-10) | 2018-04-04 12:40 | default | 179.7773 | μmol/L | 26.4438 | °C | 1005 | hPa | Humid | 35 | 0 | 0 | 22.27 | 91749.5866 | 315315.5283 | 30.8691 | 95
10316 | 2018-04-09 09:24 | 75.8501 | Oxy1 (PSt7-10) | 2018-04-04 12:40 | default | 179.6866 | μmol/L | 26.4669 | °C | 1005 | hPa | Humid | 35 | 0 | 0 | 22.268 | 91748.9953 | 315307.8386 | 30.8691 | 95
10320 | 2018-04-09 09:24 | 75.8672 | Oxy1 (PSt7-10) | 2018-04-04 12:40 | default | 179.774 | μmol/L | 26.4415 | °C | 1005 | hPa | Humid | 35 | 0 | 0 | 22.271 | 91750.6277 | 315291.2117 | 30.8691 | 95
10323 | 2018-04-09 09:24 | 75.8834 | Oxy1 (PSt7-10) | 2018-04-04 12:40 | default | 179.8167 | μmol/L | 26.451 | °C | 1005 | hPa | Humid | 35 | 0 | 0 | 22.265 | 91741.0563 | 315297.7274 | 30.8691 | 95
10327 | 2018-04-09 09:24 | 75.9005 | Oxy1 (PSt7-10) | 2018-04-04 12:40 | default | 179.7886 | μmol/L | 26.4505 | °C | 1005 | hPa | Humid | 35 | 0 | 0 | 22.267 | 91737.5442 | 315283.7191 | 30.8691 | 95
10329 | 2018-04-09 09:24 | 75.9166 | Oxy1 (PSt7-10) | 2018-04-04 12:40 | default | 179.852 | μmol/L | 26.4502 | °C | 1005 | hPa | Humid | 35 | 0 | 0 | 22.263 | 91734.4476 | 315300.1803 | 30.8691 | 95
10331 | 2018-04-09 09:24 | 75.9339 | Oxy1 (PSt7-10) | 2018-04-04 12:40 | default | 179.797 | μmol/L | 26.4489 | °C | 1005 | hPa | Humid | 35 | 0 | 0 | 22.267 | 91732.6339 | 315302.3804 | 30.8691 | 95
10335 | 2018-04-09 09:24 | 75.9501 | Oxy1 (PSt7-10) | 2018-04-04 12:40 | default | 179.7692 | μmol/L | 26.4483 | °C | 1005 | hPa | Humid | 35 | 0 | 0 | 22.269 | 91735.3748 | 315296.5347 | 30.8691 | 95
10337 | 2018-04-09 09:24 | 75.9671 | Oxy1 (PSt7-10) | 2018-04-04 12:40 | default | 179.7725 | μmol/L | 26.4506 | °C | 1005 | hPa | Humid | 35 | 0 | 0 | 22.268 | 91737.7824 | 315301.7418 | 30.8691 | 95
10340 | 2018-04-09 09:24 | 75.9834 | Oxy1 (PSt7-10) | 2018-04-04 12:40 | default | 179.8696 | μmol/L | 26.4439 | °C | 1005 | hPa | Humid | 35 | 0 | 0 | 22.264 | 91729.1574 | 315289.7781 | 30.8691 | 95
10344 | 2018-04-09 09:24 | 76.0005 | Oxy1 (PSt7-10) | 2018-04-04 12:40 | default | 179.7843 | μmol/L | 26.4601 | °C | 1005 | hPa | Humid | 35 | 0 | 0 | 22.264 | 91731.7462 | 315286.5544 | 30.8691 | 95
10346 | 2018-04-09 09:24 | 76.0168 | Oxy1 (PSt7-10) | 2018-04-04 12:40 | default | 179.7105 | μmol/L | 26.4712 | °C | 1005 | hPa | Humid | 35 | 0 | 0 | 22.265 | 91732.7469 | 315285.094 | 30.8691 | 95
10350 | 2018-04-09 09:24 | 76.0339 | Oxy1 (PSt7-10) | 2018-04-04 12:40 | default | 179.8408 | μmol/L | 26.4435 | °C | 1005 | hPa | Humid | 35 | 0 | 0 | 22.266 | 91733.6036 | 315290.6852 | 30.8691 | 95
10352 | 2018-04-09 09:24 | 76.0502 | Oxy1 (PSt7-10) | 2018-04-04 12:40 | default | 179.7723 | μmol/L | 26.4565 | °C | 1005 | hPa | Humid | 35 | 0 | 0 | 22.266 | 91728.797 | 315291.4736 | 30.8691 | 95
10355 | 2018-04-09 09:24 | 76.0672 | Oxy1 (PSt7-10) | 2018-04-04 12:40 | default | 179.8689 | μmol/L | 26.4558 | °C | 1005 | hPa | Humid | 35 | 0 | 0 | 22.26 | 91724.9929 | 315297.5306 | 30.8691 | 95
10360 | 2018-04-09 09:24 | 76.0835 | Oxy1 (PSt7-10) | 2018-04-04 12:40 | default | 179.8086 | μmol/L | 26.4584 | °C | 1005 | hPa | Humid | 35 | 0 | 0 | 22.263 | 91716.8216 | 315290.0175 | 30.8691 | 95
10363 | 2018-04-09 09:24 | 76.1006 | Oxy1 (PSt7-10) | 2018-04-04 12:40 | default | 179.7121 | μmol/L | 26.468 | °C | 1005 | hPa | Humid | 35 | 0 | 0 | 22.266 | 91716.8409 | 315288.4271 | 30.8691 | 95
10364 | 2018-04-09 09:24 | 76.1167 | Oxy1 (PSt7-10) | 2018-04-04 12:40 | default | 179.8511 | μmol/L | 26.4474 | °C | 1005 | hPa | Humid | 35 | 0 | 0 | 22.264 | 91708.8743 | 315274.006 | 30.8691 | 95
10369 | 2018-04-09 09:24 | 76.1339 | Oxy1 (PSt7-10) | 2018-04-04 12:40 | default | 179.7978 | μmol/L | 26.4575 | °C | 1005 | hPa | Humid | 35 | 0 | 0 | 22.264 | 91709.6451 | 315289.9349 | 30.8691 | 95
10371 | 2018-04-09 09:24 | 76.1501 | Oxy1 (PSt7-10) | 2018-04-04 12:40 | default | 179.7915 | μmol/L | 26.4587 | °C | 1005 | hPa | Humid | 35 | 0 | 0 | 22.264 | 91707.8396 | 315280.0051 | 30.8691 | 95
10373 | 2018-04-09 09:24 | 76.1666 | Oxy1 (PSt7-10) | 2018-04-04 12:40 | default | 179.8625 | μmol/L | 26.457 | °C | 1005 | hPa | Humid | 35 | 0 | 0 | 22.26 | 91705.0983 | 315290.2189 | 30.8691 | 95
10377 | 2018-04-09 09:24 | 76.1837 | Oxy1 (PSt7-10) | 2018-04-04 12:40 | default | 179.8329 | μmol/L | 26.4597 | °C | 1005 | hPa | Humid | 35 | 0 | 0 | 22.261 | 91707.3219 | 315281.1684 | 30.8691 | 95
10380 | 2018-04-09 09:24 | 76.2013 | Oxy1 (PSt7-10) | 2018-04-04 12:40 | default | 179.8973 | μmol/L | 26.4534 | °C | 1005 | hPa | Humid | 35 | 0 | 0 | 22.259 | 91720.5048 | 315288.5772 | 30.8691 | 95
10382 | 2018-04-09 09:24 | 76.2169 | Oxy1 (PSt7-10) | 2018-04-04 12:40 | default | 179.9325 | μmol/L | 26.4437 | °C | 1005 | hPa | Humid | 35 | 0 | 0 | 22.26 | 91698.1809 | 315282.4401 | 30.8691 | 95
10387 | 2018-04-09 09:24 | 76.234 | Oxy1 (PSt7-10) | 2018-04-04 12:40 | default | 179.8188 | μmol/L | 26.4536 | °C | 1005 | hPa | Humid | 35 | 0 | 0 | 22.264 | 91700.3032 | 315269.6247 | 30.8691 | 95
10389 | 2018-04-09 09:24 | 76.2502 | Oxy1 (PSt7-10) | 2018-04-04 12:40 | default | 179.845 | μmol/L | 26.4545 | °C | 1005 | hPa | Humid | 35 | 0 | 0 | 22.262 | 91701.1687 | 315276.0401 | 30.8691 | 95
10391 | 2018-04-09 09:24 | 76.2671 | Oxy1 (PSt7-10) | 2018-04-04 12:40 | default | 179.8602 | μmol/L | 26.4575 | °C | 1005 | hPa | Humid | 35 | 0 | 0 | 22.26 | 91691.8245 | 315284.7943 | 30.8691 | 95
10395 | 2018-04-09 09:24 | 76.2835 | Oxy1 (PSt7-10) | 2018-04-04 12:40 | default | 179.8151 | μmol/L | 26.4572 | °C | 1005 | hPa | Humid | 35 | 0 | 0 | 22.263 | 91695.4805 | 315269.1305 | 30.8691 | 95
10398 | 2018-04-09 09:24 | 76.3008 | Oxy1 (PSt7-10) | 2018-04-04 12:40 | default | 179.8576 | μmol/L | 26.4491 | °C | 1005 | hPa | Humid | 35 | 0 | 0 | 22.263 | 91693.6794 | 315287.4562 | 30.8691 | 95
10400 | 2018-04-09 09:24 | 76.317 | Oxy1 (PSt7-10) | 2018-04-04 12:40 | default | 179.8201 | μmol/L | 26.4592 | °C | 1005 | hPa | Humid | 35 | 0 | 0 | 22.262 | 91684.6397 | 315274.1328 | 30.8691 | 95
10405 | 2018-04-09 09:24 | 76.3334 | Oxy1 (PSt7-10) | 2018-04-04 12:40 | default | 179.792 | μmol/L | 26.4616 | °C | 1005 | hPa | Humid | 35 | 0 | 0 | 22.263 | 91689.4073 | 315274.0882 | 30.8691 | 95
10407 | 2018-04-09 09:24 | 76.35 | Oxy1 (PSt7-10) | 2018-04-04 12:40 | default | 179.835 | μmol/L | 26.4593 | °C | 1005 | hPa | Humid | 35 | 0 | 0 | 22.261 | 91683.2346 | 315276.3906 | 30.8691 | 95
10410 | 2018-04-09 09:24 | 76.3671 | Oxy1 (PSt7-10) | 2018-04-04 12:40 | default | 179.8738 | μmol/L | 26.4578 | °C | 1005 | hPa | Humid | 35 | 0 | 0 | 22.259 | 91682.1411 | 315276.7457 | 30.8691 | 95
10412 | 2018-04-09 09:24 | 76.3833 | Oxy1 (PSt7-10) | 2018-04-04 12:40 | default | 179.8915 | μmol/L | 26.4545 | °C | 1005 | hPa | Humid | 35 | 0 | 0 | 22.259 | 91679.2982 | 315270.8977 | 30.8691 | 95
10415 | 2018-04-09 09:24 | 76.4006 | Oxy1 (PSt7-10) | 2018-04-04 12:40 | default | 179.9314 | μmol/L | 26.4469 | °C | 1005 | hPa | Humid | 35 | 0 | 0 | 22.259 | 91679.3988 | 315274.78 | 30.8691 | 95
10419 | 2018-04-09 09:24 | 76.417 | Oxy1 (PSt7-10) | 2018-04-04 12:40 | default | 179.8678 | μmol/L | 26.4531 | °C | 1005 | hPa | Humid | 35 | 0 | 0 | 22.261 | 91671.988 | 315283.843 | 30.8691 | 95
10422 | 2018-04-09 09:24 | 76.4333 | Oxy1 (PSt7-10) | 2018-04-04 12:40 | default | 179.9371 | μmol/L | 26.4487 | °C | 1005 | hPa | Humid | 35 | 0 | 0 | 22.258 | 91676.7229 | 315280.8995 | 30.8691 | 95
10426 | 2018-04-09 09:24 | 76.4504 | Oxy1 (PSt7-10) | 2018-04-04 12:40 | default | 179.9057 | μmol/L | 26.4518 | °C | 1005 | hPa | Humid | 35 | 0 | 0 | 22.259 | 91670.8361 | 315286.6671 | 30.8691 | 95
10427 | 2018-04-09 09:24 | 76.4668 | Oxy1 (PSt7-10) | 2018-04-04 12:40 | default | 179.9334 | μmol/L | 26.4524 | °C | 1005 | hPa | Humid | 35 | 0 | 0 | 22.257 | 91672.1068 | 315271.1746 | 30.8691 | 95
10432 | 2018-04-09 09:24 | 76.4837 | Oxy1 (PSt7-10) | 2018-04-04 12:40 | default | 179.8804 | μmol/L | 26.4507 | °C | 1005 | hPa | Humid | 35 | 0 | 0 | 22.261 | 91670.4001 | 315273.8495 | 30.8691 | 95
10433 | 2018-04-09 09:24 | 76.4999 | Oxy1 (PSt7-10) | 2018-04-04 12:40 | default | 179.934 | μmol/L | 26.4552 | °C | 1005 | hPa | Humid | 35 | 0 | 0 | 22.256 | 91663.6234 | 315261.6826 | 30.8691 | 95
10437 | 2018-04-09 09:24 | 76.517 | Oxy1 (PSt7-10) | 2018-04-04 12:40 | default | 179.9599 | μmol/L | 26.4474 | °C | 1005 | hPa | Humid | 35 | 0 | 0 | 22.257 | 91670.2726 | 315276.7304 | 30.8691 | 95
10440 | 2018-04-09 09:24 | 76.5342 | Oxy1 (PSt7-10) | 2018-04-04 12:40 | default | 179.9494 | μmol/L | 26.4464 | °C | 1005 | hPa | Humid | 35 | 0 | 0 | 22.258 | 91666.473 | 315267.9599 | 30.8691 | 95
10444 | 2018-04-09 09:24 | 76.5505 | Oxy1 (PSt7-10) | 2018-04-04 12:40 | default | 179.895 | μmol/L | 26.4538 | °C | 1005 | hPa | Humid | 35 | 0 | 0 | 22.259 | 91666.0167 | 315265.8757 | 30.8691 | 95
10446 | 2018-04-09 09:25 | 76.5673 | Oxy1 (PSt7-10) | 2018-04-04 12:40 | default | 179.9704 | μmol/L | 26.4542 | °C | 1005 | hPa | Humid | 35 | 0 | 0 | 22.254 | 91655.9692 | 315259.9479 | 30.8691 | 95
10449 | 2018-04-09 09:25 | 76.5835 | Oxy1 (PSt7-10) | 2018-04-04 12:40 | default | 179.9626 | μmol/L | 26.4498 | °C | 1005 | hPa | Humid | 35 | 0 | 0 | 22.256 | 91653.9902 | 315263.0047 | 30.8691 | 95
10452 | 2018-04-09 09:25 | 76.6005 | Oxy1 (PSt7-10) | 2018-04-04 12:40 | default | 180.0174 | μmol/L | 26.4423 | °C | 1005 | hPa | Humid | 35 | 0 | 0 | 22.255 | 91663.2543 | 315267.4413 | 30.8691 | 95
10454 | 2018-04-09 09:25 | 76.6167 | Oxy1 (PSt7-10) | 2018-04-04 12:40 | default | 179.9982 | μmol/L | 26.4401 | °C | 1005 | hPa | Humid | 35 | 0 | 0 | 22.257 | 91664.676 | 315273.8282 | 30.8691 | 95
10459 | 2018-04-09 09:25 | 76.6337 | Oxy1 (PSt7-10) | 2018-04-04 12:40 | default | 179.9448 | μmol/L | 26.459 | °C | 1005 | hPa | Humid | 35 | 0 | 0 | 22.254 | 91654.7521 | 315250.6273 | 30.8691 | 95
10462 | 2018-04-09 09:25 | 76.6502 | Oxy1 (PSt7-10) | 2018-04-04 12:40 | default | 179.845 | μmol/L | 26.4633 | °C | 1005 | hPa | Humid | 35 | 0 | 0 | 22.259 | 91647.7981 | 315247.683 | 30.8691 | 95
10464 | 2018-04-09 09:25 | 76.667 | Oxy1 (PSt7-10) | 2018-04-04 12:40 | default | 179.9333 | μmol/L | 26.4612 | °C | 1005 | hPa | Humid | 35 | 0 | 0 | 22.254 | 91652.909 | 315255.1042 | 30.8691 | 95
10466 | 2018-04-09 09:25 | 76.6832 | Oxy1 (PSt7-10) | 2018-04-04 12:40 | default | 180.0566 | μmol/L | 26.4437 | °C | 1005 | hPa | Humid | 35 | 0 | 0 | 22.252 | 91645.909 | 315247.5463 | 30.8691 | 95
10469 | 2018-04-09 09:25 | 76.7006 | Oxy1 (PSt7-10) | 2018-04-04 12:40 | default | 179.9026 | μmol/L | 26.4553 | °C | 1005 | hPa | Humid | 35 | 0 | 0 | 22.258 | 91649.1087 | 315246.6592 | 30.8691 | 95
10472 | 2018-04-09 09:25 | 76.7169 | Oxy1 (PSt7-10) | 2018-04-04 12:40 | default | 179.945 | μmol/L | 26.4502 | °C | 1005 | hPa | Humid | 35 | 0 | 0 | 22.257 | 91644.5721 | 315264.4883 | 30.8691 | 95
10476 | 2018-04-09 09:25 | 76.7339 | Oxy1 (PSt7-10) | 2018-04-04 12:40 | default | 179.9324 | μmol/L | 26.4555 | °C | 1005 | hPa | Humid | 35 | 0 | 0 | 22.256 | 91641.6127 | 315266.0959 | 30.8691 | 95
10479 | 2018-04-09 09:25 | 76.7502 | Oxy1 (PSt7-10) | 2018-04-04 12:40 | default | 179.9737 | μmol/L | 26.4506 | °C | 1005 | hPa | Humid | 35 | 0 | 0 | 22.255 | 91642.7154 | 315246.4931 | 30.8691 | 95
10482 | 2018-04-09 09:25 | 76.7667 | Oxy1 (PSt7-10) | 2018-04-04 12:40 | default | 180.0026 | μmol/L | 26.451 | °C | 1005 | hPa | Humid | 35 | 0 | 0 | 22.253 | 91639.0187 | 315255.8972 | 30.8691 | 95
10486 | 2018-04-09 09:25 | 76.7838 | Oxy1 (PSt7-10) | 2018-04-04 12:40 | default | 180.0197 | μmol/L | 26.4507 | °C | 1005 | hPa | Humid | 35 | 0 | 0 | 22.252 | 91636.8302 | 315242.9169 | 30.8691 | 95
10487 | 2018-04-09 09:25 | 76.8001 | Oxy1 (PSt7-10) | 2018-04-04 12:40 | default | 180.0538 | μmol/L | 26.4501 | °C | 1005 | hPa | Humid | 35 | 0 | 0 | 22.25 | 91627.7252 | 315246.3305 | 30.8691 | 95
10490 | 2018-04-09 09:25 | 76.8171 | Oxy1 (PSt7-10) | 2018-04-04 12:40 | default | 179.886 | μmol/L | 26.4584 | °C | 1005 | hPa | Humid | 35 | 0 | 0 | 22.258 | 91636.8201 | 315264.6684 | 30.8691 | 95
10495 | 2018-04-09 09:25 | 76.8335 | Oxy1 (PSt7-10) | 2018-04-04 12:40 | default | 180.0276 | μmol/L | 26.4492 | °C | 1005 | hPa | Humid | 35 | 0 | 0 | 22.252 | 91629.6238 | 315253.4929 | 30.8691 | 95
10497 | 2018-04-09 09:25 | 76.8506 | Oxy1 (PSt7-10) | 2018-04-04 12:40 | default | 179.9749 | μmol/L | 26.4504 | °C | 1005 | hPa | Humid | 35 | 0 | 0 | 22.255 | 91633.4583 | 315246.4523 | 30.8691 | 95
10501 | 2018-04-09 09:25 | 76.8668 | Oxy1 (PSt7-10) | 2018-04-04 12:40 | default | 180.0535 | μmol/L | 26.4502 | °C | 1005 | hPa | Humid | 35 | 0 | 0 | 22.25 | 91625.5381 | 315244.534 | 30.8691 | 95
10503 | 2018-04-09 09:25 | 76.8834 | Oxy1 (PSt7-10) | 2018-04-04 12:40 | default | 179.935 | μmol/L | 26.458 | °C | 1005 | hPa | Humid | 35 | 0 | 0 | 22.255 | 91625.372 | 315234.8848 | 30.8691 | 95
10506 | 2018-04-09 09:25 | 76.9004 | Oxy1 (PSt7-10) | 2018-04-04 12:40 | default | 179.9645 | μmol/L | 26.4553 | °C | 1005 | hPa | Humid | 35 | 0 | 0 | 22.254 | 91622.512 | 315254.582 | 30.8691 | 95
10508 | 2018-04-09 09:25 | 76.9166 | Oxy1 (PSt7-10) | 2018-04-04 12:40 | default | 180.1343 | μmol/L | 26.4437 | °C | 1005 | hPa | Humid | 35 | 0 | 0 | 22.247 | 91620.5051 | 315245.9504 | 30.8691 | 95
10512 | 2018-04-09 09:25 | 76.934 | Oxy1 (PSt7-10) | 2018-04-04 12:40 | default | 179.9897 | μmol/L | 26.4564 | °C | 1005 | hPa | Humid | 35 | 0 | 0 | 22.252 | 91620.5418 | 315247.6119 | 30.8691 | 95
10516 | 2018-04-09 09:25 | 76.9502 | Oxy1 (PSt7-10) | 2018-04-04 12:40 | default | 180.0198 | μmol/L | 26.4595 | °C | 1005 | hPa | Humid | 35 | 0 | 0 | 22.249 | 91614.0826 | 315220.8054 | 30.8691 | 95
10518 | 2018-04-09 09:25 | 76.9671 | Oxy1 (PSt7-10) | 2018-04-04 12:40 | default | 179.9907 | μmol/L | 26.4621 | °C | 1005 | hPa | Humid | 35 | 0 | 0 | 22.25 | 91616.0997 | 315235.1286 | 30.8691 | 95
10521 | 2018-04-09 09:25 | 76.9834 | Oxy1 (PSt7-10) | 2018-04-04 12:40 | default | 179.9641 | μmol/L | 26.4613 | °C | 1005 | hPa | Humid | 35 | 0 | 0 | 22.252 | 91605.2614 | 315223.5789 | 30.8691 | 95
10524 | 2018-04-09 09:25 | 77.0004 | Oxy1 (PSt7-10) | 2018-04-04 12:40 | default | 179.984 | μmol/L | 26.4604 | °C | 1005 | hPa | Humid | 35 | 0 | 0 | 22.251 | 91613.2452 | 315230.2003 | 30.8691 | 95
10528 | 2018-04-09 09:25 | 77.0167 | Oxy1 (PSt7-10) | 2018-04-04 12:40 | default | 180.0328 | μmol/L | 26.4541 | °C | 1005 | hPa | Humid | 35 | 0 | 0 | 22.25 | 91611.2248 | 315228.0997 | 30.8691 | 95
10530 | 2018-04-09 09:25 | 77.0341 | Oxy1 (PSt7-10) | 2018-04-04 12:40 | default | 180.0301 | μmol/L | 26.4605 | °C | 1005 | hPa | Humid | 35 | 0 | 0 | 22.248 | 91603.235 | 315229.8653 | 30.8691 | 95
10533 | 2018-04-09 09:25 | 77.0506 | Oxy1 (PSt7-10) | 2018-04-04 12:40 | default | 180.0179 | μmol/L | 26.4569 | °C | 1005 | hPa | Humid | 35 | 0 | 0 | 22.25 | 91608.5674 | 315246.6329 | 30.8691 | 95
10536 | 2018-04-09 09:25 | 77.0668 | Oxy1 (PSt7-10) | 2018-04-04 12:40 | default | 180.1015 | μmol/L | 26.4528 | °C | 1005 | hPa | Humid | 35 | 0 | 0 | 22.246 | 91607.9557 | 315241.9189 | 30.8691 | 95
10539 | 2018-04-09 09:25 | 77.0839 | Oxy1 (PSt7-10) | 2018-04-04 12:40 | default | 180.0614 | μmol/L | 26.4575 | °C | 1005 | hPa | Humid | 35 | 0 | 0 | 22.247 | 91600.9656 | 315242.4066 | 30.8691 | 95
10543 | 2018-04-09 09:25 | 77.1002 | Oxy1 (PSt7-10) | 2018-04-04 12:40 | default | 180.0979 | μmol/L | 26.4565 | °C | 1005 | hPa | Humid | 35 | 0 | 0 | 22.245 | 91602.1372 | 315229.2766 | 30.8691 | 95
10544 | 2018-04-09 09:25 | 77.1168 | Oxy1 (PSt7-10) | 2018-04-04 12:40 | default | 179.9564 | μmol/L | 26.4745 | °C | 1005 | hPa | Humid | 35 | 0 | 0 | 22.248 | 91604.9615 | 315234.2105 | 30.8691 | 95
10547 | 2018-04-09 09:25 | 77.1338 | Oxy1 (PSt7-10) | 2018-04-04 12:40 | default | 179.9922 | μmol/L | 26.4648 | °C | 1005 | hPa | Humid | 35 | 0 | 0 | 22.249 | 91599.7388 | 315251.5263 | 30.8691 | 95
10551 | 2018-04-09 09:25 | 77.15 | Oxy1 (PSt7-10) | 2018-04-04 12:40 | default | 180.0094 | μmol/L | 26.4615 | °C | 1005 | hPa | Humid | 35 | 0 | 0 | 22.249 | 91596.2034 | 315237.6761 | 30.8691 | 95
10553 | 2018-04-09 09:25 | 77.1672 | Oxy1 (PSt7-10) | 2018-04-04 12:40 | default | 180.0896 | μmol/L | 26.4492 | °C | 1005 | hPa | Humid | 35 | 0 | 0 | 22.248 | 91601.845 | 315228.3429 | 30.8691 | 95
10557 | 2018-04-09 09:25 | 77.1834 | Oxy1 (PSt7-10) | 2018-04-04 12:40 | default | 180.0967 | μmol/L | 26.4449 | °C | 1005 | hPa | Humid | 35 | 0 | 0 | 22.249 | 91595.3175 | 315231.1791 | 30.8691 | 95
10561 | 2018-04-09 09:25 | 77.2007 | Oxy1 (PSt7-10) | 2018-04-04 12:40 | default | 180.115 | μmol/L | 26.4473 | °C | 1005 | hPa | Humid | 35 | 0 | 0 | 22.247 | 91594.0338 | 315231.2281 | 30.8691 | 95
10562 | 2018-04-09 09:25 | 77.2169 | Oxy1 (PSt7-10) | 2018-04-04 12:40 | default | 179.9994 | μmol/L | 26.4605 | °C | 1005 | hPa | Humid | 35 | 0 | 0 | 22.25 | 91588.2275 | 315222.4841 | 30.8691 | 95
10566 | 2018-04-09 09:25 | 77.2339 | Oxy1 (PSt7-10) | 2018-04-04 12:40 | default | 180.11 | μmol/L | 26.4483 | °C | 1005 | hPa | Humid | 35 | 0 | 0 | 22.247 | 91588.1295 | 315221.9172 | 30.8691 | 95
10568 | 2018-04-09 09:25 | 77.2501 | Oxy1 (PSt7-10) | 2018-04-04 12:40 | default | 180.1167 | μmol/L | 26.4441 | °C | 1005 | hPa | Humid | 35 | 0 | 0 | 22.248 | 91585.6219 | 315221.3066 | 30.8691 | 95
10573 | 2018-04-09 09:25 | 77.2669 | Oxy1 (PSt7-10) | 2018-04-04 12:40 | default | 180.1273 | μmol/L | 26.4421 | °C | 1005 | hPa | Humid | 35 | 0 | 0 | 22.248 | 91576.9436 | 315233.5216 | 30.8691 | 95
10574 | 2018-04-09 09:25 | 77.2839 | Oxy1 (PSt7-10) | 2018-04-04 12:40 | default | 180.0809 | μmol/L | 26.4597 | °C | 1005 | hPa | Humid | 35 | 0 | 0 | 22.245 | 91580.9411 | 315222.1438 | 30.8691 | 95
10577 | 2018-04-09 09:25 | 77.3003 | Oxy1 (PSt7-10) | 2018-04-04 12:40 | default | 180.0166 | μmol/L | 26.469 | °C | 1005 | hPa | Humid | 35 | 0 | 0 | 22.246 | 91581.3304 | 315228.558 | 30.8691 | 95
10581 | 2018-04-09 09:25 | 77.3174 | Oxy1 (PSt7-10) | 2018-04-04 12:40 | default | 180.0413 | μmol/L | 26.4584 | °C | 1005 | hPa | Humid | 35 | 0 | 0 | 22.248 | 91581.6502 | 315230.3116 | 30.8691 | 95
10584 | 2018-04-09 09:25 | 77.3335 | Oxy1 (PSt7-10) | 2018-04-04 12:40 | default | 180.1736 | μmol/L | 26.4568 | °C | 1005 | hPa | Humid | 35 | 0 | 0 | 22.24 | 91574.8166 | 315217.4086 | 30.8691 | 95
10588 | 2018-04-09 09:25 | 77.3506 | Oxy1 (PSt7-10) | 2018-04-04 12:40 | default | 180.0588 | μmol/L | 26.458 | °C | 1005 | hPa | Humid | 35 | 0 | 0 | 22.247 | 91580.0784 | 315243.2674 | 30.8691 | 95
10591 | 2018-04-09 09:25 | 77.3674 | Oxy1 (PSt7-10) | 2018-04-04 12:40 | default | 180.1683 | μmol/L | 26.449 | °C | 1005 | hPa | Humid | 35 | 0 | 0 | 22.243 | 91576.962 | 315226.9403 | 30.8691 | 95
10594 | 2018-04-09 09:25 | 77.3837 | Oxy1 (PSt7-10) | 2018-04-04 12:40 | default | 180.0998 | μmol/L | 26.459 | °C | 1005 | hPa | Humid | 35 | 0 | 0 | 22.244 | 91573.3651 | 315228.1059 | 30.8691 | 95
10597 | 2018-04-09 09:25 | 77.4 | Oxy1 (PSt7-10) | 2018-04-04 12:40 | default | 180.1248 | μmol/L | 26.4572 | °C | 1005 | hPa | Humid | 35 | 0 | 0 | 22.243 | 91575.8526 | 315225.9653 | 30.8691 | 95
10599 | 2018-04-09 09:25 | 77.4174 | Oxy1 (PSt7-10) | 2018-04-04 12:40 | default | 180.0766 | μmol/L | 26.4576 | °C | 1005 | hPa | Humid | 35 | 0 | 0 | 22.246 | 91570.0613 | 315225.94 | 30.8691 | 95
10601 | 2018-04-09 09:25 | 77.4337 | Oxy1 (PSt7-10) | 2018-04-04 12:40 | default | 180.0667 | μmol/L | 26.4536 | °C | 1005 | hPa | Humid | 35 | 0 | 0 | 22.248 | 91568.6614 | 315220.7807 | 30.8691 | 95
10604 | 2018-04-09 09:25 | 77.4506 | Oxy1 (PSt7-10) | 2018-04-04 12:40 | default | 180.1169 | μmol/L | 26.4558 | °C | 1005 | hPa | Humid | 35 | 0 | 0 | 22.244 | 91559.6929 | 315215.1196 | 30.8691 | 95
10609 | 2018-04-09 09:25 | 77.4671 | Oxy1 (PSt7-10) | 2018-04-04 12:40 | default | 180.1227 | μmol/L | 26.4547 | °C | 1005 | hPa | Humid | 35 | 0 | 0 | 22.244 | 91562.885 | 315227.4958 | 30.8691 | 95
10610 | 2018-04-09 09:25 | 77.4835 | Oxy1 (PSt7-10) | 2018-04-04 12:40 | default | 180.1077 | μmol/L | 26.4546 | °C | 1005 | hPa | Humid | 35 | 0 | 0 | 22.245 | 91563.262 | 315213.3295 | 30.8691 | 95
10614 | 2018-04-09 09:25 | 77.5003 | Oxy1 (PSt7-10) | 2018-04-04 12:40 | default | 180.129 | μmol/L | 26.4594 | °C | 1005 | hPa | Humid | 35 | 0 | 0 | 22.242 | 91559.1884 | 315229.6944 | 30.8691 | 95
10616 | 2018-04-09 09:25 | 77.5165 | Oxy1 (PSt7-10) | 2018-04-04 12:40 | default | 180.1359 | μmol/L | 26.461 | °C | 1005 | hPa | Humid | 35 | 0 | 0 | 22.241 | 91556.7272 | 315220.1618 | 30.8691 | 95
10619 | 2018-04-09 09:25 | 77.5336 | Oxy1 (PSt7-10) | 2018-04-04 12:40 | default | 180.073 | μmol/L | 26.4641 | °C | 1005 | hPa | Humid | 35 | 0 | 0 | 22.244 | 91561.7772 | 315224.042 | 30.8691 | 95
10624 | 2018-04-09 09:25 | 77.5502 | Oxy1 (PSt7-10) | 2018-04-04 12:40 | default | 180.1434 | μmol/L | 26.4596 | °C | 1005 | hPa | Humid | 35 | 0 | 0 | 22.241 | 91562.0275 | 315221.5114 | 30.8691 | 95
10625 | 2018-04-09 09:26 | 77.5673 | Oxy1 (PSt7-10) | 2018-04-04 12:40 | default | 180.0677 | μmol/L | 26.4622 | °C | 1005 | hPa | Humid | 35 | 0 | 0 | 22.245 | 91558.6427 | 315212.7003 | 30.8691 | 95
10629 | 2018-04-09 09:26 | 77.5836 | Oxy1 (PSt7-10) | 2018-04-04 12:40 | default | 180.0974 | μmol/L | 26.4654 | °C | 1005 | hPa | Humid | 35 | 0 | 0 | 22.242 | 91556.5647 | 315208.763 | 30.8691 | 95
10631 | 2018-04-09 09:26 | 77.6007 | Oxy1 (PSt7-10) | 2018-04-04 12:40 | default | 180.1014 | μmol/L | 26.4735 | °C | 1005 | hPa | Humid | 35 | 0 | 0 | 22.239 | 91549.5312 | 315211.1754 | 30.8691 | 95
10634 | 2018-04-09 09:26 | 77.617 | Oxy1 (PSt7-10) | 2018-04-04 12:40 | default | 180.1391 | μmol/L | 26.4604 | °C | 1005 | hPa | Humid | 35 | 0 | 0 | 22.241 | 91557.3918 | 315213.1219 | 30.8691 | 95
10637 | 2018-04-09 09:26 | 77.634 | Oxy1 (PSt7-10) | 2018-04-04 12:40 | default | 180.0967 | μmol/L | 26.4655 | °C | 1005 | hPa | Humid | 35 | 0 | 0 | 22.242 | 91555.3891 | 315199.5181 | 30.8691 | 95
10640 | 2018-04-09 09:26 | 77.6501 | Oxy1 (PSt7-10) | 2018-04-04 12:40 | default | 180.2027 | μmol/L | 26.4543 | °C | 1005 | hPa | Humid | 35 | 0 | 0 | 22.239 | 91552.5399 | 315208.1294 | 30.8691 | 95
10643 | 2018-04-09 09:26 | 77.6672 | Oxy1 (PSt7-10) | 2018-04-04 12:40 | default | 180.1383 | μmol/L | 26.4606 | °C | 1005 | hPa | Humid | 35 | 0 | 0 | 22.241 | 91544.9892 | 315202.0282 | 30.8691 | 95
10647 | 2018-04-09 09:26 | 77.6835 | Oxy1 (PSt7-10) | 2018-04-04 12:40 | default | 180.1182 | μmol/L | 26.4732 | °C | 1005 | hPa | Humid | 35 | 0 | 0 | 22.238 | 91538.6488 | 315195.3907 | 30.8691 | 95
10649 | 2018-04-09 09:26 | 77.6999 | Oxy1 (PSt7-10) | 2018-04-04 12:40 | default | 180.1822 | μmol/L | 26.4611 | °C | 1005 | hPa | Humid | 35 | 0 | 0 | 22.238 | 91542.5994 | 315197.6139 | 30.8691 | 95
10652 | 2018-04-09 09:26 | 77.7174 | Oxy1 (PSt7-10) | 2018-04-04 12:40 | default | 180.1807 | μmol/L | 26.4555 | °C | 1005 | hPa | Humid | 35 | 0 | 0 | 22.24 | 91539.221 | 315207.9843 | 30.8691 | 95
10655 | 2018-04-09 09:26 | 77.7335 | Oxy1 (PSt7-10) | 2018-04-04 12:40 | default | 180.2109 | μmol/L | 26.4556 | °C | 1005 | hPa | Humid | 35 | 0 | 0 | 22.238 | 91533.7498 | 315203.6192 | 30.8691 | 95
10659 | 2018-04-09 09:26 | 77.7506 | Oxy1 (PSt7-10) | 2018-04-04 12:40 | default | 180.1052 | μmol/L | 26.461 | °C | 1005 | hPa | Humid | 35 | 0 | 0 | 22.243 | 91533.9904 | 315202.3201 | 30.8691 | 95
10661 | 2018-04-09 09:26 | 77.7669 | Oxy1 (PSt7-10) | 2018-04-04 12:40 | default | 180.1047 | μmol/L | 26.467 | °C | 1005 | hPa | Humid | 35 | 0 | 0 | 22.241 | 91532.5244 | 315208.0951 | 30.8691 | 95
10665 | 2018-04-09 09:26 | 77.7835 | Oxy1 (PSt7-10) | 2018-04-04 12:40 | default | 180.1755 | μmol/L | 26.4565 | °C | 1005 | hPa | Humid | 35 | 0 | 0 | 22.24 | 91533.7191 | 315210.6485 | 30.8691 | 95
10669 | 2018-04-09 09:26 | 77.8 | Oxy1 (PSt7-10) | 2018-04-04 12:40 | default | 180.1623 | μmol/L | 26.456 | °C | 1005 | hPa | Humid | 35 | 0 | 0 | 22.241 | 91529.0103 | 315213.0779 | 30.8691 | 95
10670 | 2018-04-09 09:26 | 77.8171 | Oxy1 (PSt7-10) | 2018-04-04 12:40 | default | 180.2275 | μmol/L | 26.4495 | °C | 1005 | hPa | Humid | 35 | 0 | 0 | 22.239 | 91523.6998 | 315218.8951 | 30.8691 | 95
10673 | 2018-04-09 09:26 | 77.8334 | Oxy1 (PSt7-10) | 2018-04-04 12:40 | default | 180.2805 | μmol/L | 26.4483 | °C | 1005 | hPa | Humid | 35 | 0 | 0 | 22.236 | 91525.9861 | 315212.4599 | 30.8691 | 95
10678 | 2018-04-09 09:26 | 77.8504 | Oxy1 (PSt7-10) | 2018-04-04 12:40 | default | 180.3065 | μmol/L | 26.4463 | °C | 1005 | hPa | Humid | 35 | 0 | 0 | 22.235 | 91518.5701 | 315190.6083 | 30.8691 | 95
10679 | 2018-04-09 09:26 | 77.8666 | Oxy1 (PSt7-10) | 2018-04-04 12:40 | default | 180.2159 | μmol/L | 26.4576 | °C | 1005 | hPa | Humid | 35 | 0 | 0 | 22.237 | 91514.2044 | 315193.5068 | 30.8691 | 95
10682 | 2018-04-09 09:26 | 77.8836 | Oxy1 (PSt7-10) | 2018-04-04 12:40 | default | 180.267 | μmol/L | 26.4509 | °C | 1005 | hPa | Humid | 35 | 0 | 0 | 22.236 | 91516.4397 | 315205.764 | 30.8691 | 95
10685 | 2018-04-09 09:26 | 77.9001 | Oxy1 (PSt7-10) | 2018-04-04 12:40 | default | 180.1444 | μmol/L | 26.4624 | °C | 1005 | hPa | Humid | 35 | 0 | 0 | 22.24 | 91513.6857 | 315198.88 | 30.8691 | 95
10688 | 2018-04-09 09:26 | 77.9173 | Oxy1 (PSt7-10) | 2018-04-04 12:40 | default | 180.1854 | μmol/L | 26.4664 | °C | 1005 | hPa | Humid | 35 | 0 | 0 | 22.236 | 91506.3248 | 315208.8359 | 30.8691 | 95
10692 | 2018-04-09 09:26 | 77.9338 | Oxy1 (PSt7-10) | 2018-04-04 12:40 | default | 180.1078 | μmol/L | 26.4752 | °C | 1005 | hPa | Humid | 35 | 0 | 0 | 22.238 | 91509.4561 | 315202.6757 | 30.8691 | 95
10695 | 2018-04-09 09:26 | 77.9503 | Oxy1 (PSt7-10) | 2018-04-04 12:40 | default | 180.2024 | μmol/L | 26.4602 | °C | 1005 | hPa | Humid | 35 | 0 | 0 | 22.237 | 91508.2261 | 315214.4746 | 30.8691 | 95
10697 | 2018-04-09 09:26 | 77.9667 | Oxy1 (PSt7-10) | 2018-04-04 12:40 | default | 180.2184 | μmol/L | 26.4572 | °C | 1005 | hPa | Humid | 35 | 0 | 0 | 22.237 | 91510.6173 | 315221.0862 | 30.8691 | 95
10701 | 2018-04-09 09:26 | 77.9837 | Oxy1 (PSt7-10) | 2018-04-04 12:40 | default | 180.2882 | μmol/L | 26.4528 | °C | 1005 | hPa | Humid | 35 | 0 | 0 | 22.234 | 91509.5236 | 315207.1814 | 30.8691 | 95
10705 | 2018-04-09 09:26 | 78.0001 | Oxy1 (PSt7-10) | 2018-04-04 12:40 | default | 180.2489 | μmol/L | 26.4543 | °C | 1005 | hPa | Humid | 35 | 0 | 0 | 22.236 | 91512.3681 | 315205.0725 | 30.8691 | 95
10706 | 2018-04-09 09:26 | 78.0171 | Oxy1 (PSt7-10) | 2018-04-04 12:40 | default | 180.2775 | μmol/L | 26.4577 | °C | 1005 | hPa | Humid | 35 | 0 | 0 | 22.233 | 91495.3569 | 315215.1916 | 30.8691 | 95
10709 | 2018-04-09 09:26 | 78.0333 | Oxy1 (PSt7-10) | 2018-04-04 12:40 | default | 180.4009 | μmol/L | 26.4402 | °C | 1005 | hPa | Humid | 35 | 0 | 0 | 22.231 | 91501.6662 | 315208.597 | 30.8691 | 95
10712 | 2018-04-09 09:26 | 78.0503 | Oxy1 (PSt7-10) | 2018-04-04 12:40 | default | 180.3235 | μmol/L | 26.4519 | °C | 1005 | hPa | Humid | 35 | 0 | 0 | 22.232 | 91495.5565 | 315201.3743 | 30.8691 | 95
10715 | 2018-04-09 09:26 | 78.0674 | Oxy1 (PSt7-10) | 2018-04-04 12:40 | default | 180.3279 | μmol/L | 26.4599 | °C | 1005 | hPa | Humid | 35 | 0 | 0 | 22.229 | 91499.4478 | 315216.8408 | 30.8691 | 95
10720 | 2018-04-09 09:26 | 78.0837 | Oxy1 (PSt7-10) | 2018-04-04 12:40 | default | 180.204 | μmol/L | 26.4599 | °C | 1005 | hPa | Humid | 35 | 0 | 0 | 22.237 | 91498.2039 | 315209.4541 | 30.8691 | 95
10723 | 2018-04-09 09:26 | 78.0999 | Oxy1 (PSt7-10) | 2018-04-04 12:40 | default | 180.3806 | μmol/L | 26.45 | °C | 1005 | hPa | Humid | 35 | 0 | 0 | 22.229 | 91503.8102 | 315199.6418 | 30.8691 | 95
10725 | 2018-04-09 09:26 | 78.1169 | Oxy1 (PSt7-10) | 2018-04-04 12:40 | default | 180.3058 | μmol/L | 26.4641 | °C | 1005 | hPa | Humid | 35 | 0 | 0 | 22.229 | 91492.5039 | 315192.0578 | 30.8691 | 95
10728 | 2018-04-09 09:26 | 78.1336 | Oxy1 (PSt7-10) | 2018-04-04 12:40 | default | 180.3491 | μmol/L | 26.4442 | °C | 1005 | hPa | Humid | 35 | 0 | 0 | 22.233 | 91493.34 | 315198.5563 | 30.8691 | 95
10732 | 2018-04-09 09:26 | 78.1507 | Oxy1 (PSt7-10) | 2018-04-04 12:40 | default | 180.3294 | μmol/L | 26.4479 | °C | 1005 | hPa | Humid | 35 | 0 | 0 | 22.233 | 91487.349 | 315200.3243 | 30.8691 | 95
10734 | 2018-04-09 09:26 | 78.1668 | Oxy1 (PSt7-10) | 2018-04-04 12:40 | default | 180.3191 | μmol/L | 26.4528 | °C | 1005 | hPa | Humid | 35 | 0 | 0 | 22.232 | 91498.588 | 315190.2706 | 30.8691 | 95
10738 | 2018-04-09 09:26 | 78.1839 | Oxy1 (PSt7-10) | 2018-04-04 12:40 | default | 180.3398 | μmol/L | 26.4459 | °C | 1005 | hPa | Humid | 35 | 0 | 0 | 22.233 | 91487.1936 | 315198.3283 | 30.8691 | 95
10740 | 2018-04-09 09:26 | 78.2001 | Oxy1 (PSt7-10) | 2018-04-04 12:40 | default | 180.4508 | μmol/L | 26.4455 | °C | 1005 | hPa | Humid | 35 | 0 | 0 | 22.226 | 91477.0644 | 315188.2058 | 30.8691 | 95
10744 | 2018-04-09 09:26 | 78.2172 | Oxy1 (PSt7-10) | 2018-04-04 12:40 | default | 180.3976 | μmol/L | 26.4497 | °C | 1005 | hPa | Humid | 35 | 0 | 0 | 22.228 | 91483.0957 | 315190.764 | 30.8691 | 95
10747 | 2018-04-09 09:26 | 78.2337 | Oxy1 (PSt7-10) | 2018-04-04 12:40 | default | 180.2888 | μmol/L | 26.4703 | °C | 1005 | hPa | Humid | 35 | 0 | 0 | 22.228 | 91479.216 | 315184.0767 | 30.8691 | 95
10748 | 2018-04-09 09:26 | 78.2506 | Oxy1 (PSt7-10) | 2018-04-04 12:40 | default | 180.2495 | μmol/L | 26.4572 | °C | 1005 | hPa | Humid | 35 | 0 | 0 | 22.235 | 91483.0095 | 315183.7724 | 30.8691 | 95
10751 | 2018-04-09 09:26 | 78.2668 | Oxy1 (PSt7-10) | 2018-04-04 12:40 | default | 180.2123 | μmol/L | 26.4642 | °C | 1005 | hPa | Humid | 35 | 0 | 0 | 22.235 | 91476.6839 | 315185.8452 | 30.8691 | 95
10754 | 2018-04-09 09:26 | 78.2839 | Oxy1 (PSt7-10) | 2018-04-04 12:40 | default | 180.3961 | μmol/L | 26.45 | °C | 1005 | hPa | Humid | 35 | 0 | 0 | 22.228 | 91479.623 | 315196.7942 | 30.8691 | 95
10757 | 2018-04-09 09:26 | 78.3002 | Oxy1 (PSt7-10) | 2018-04-04 12:40 | default | 180.2222 | μmol/L | 26.4682 | °C | 1005 | hPa | Humid | 35 | 0 | 0 | 22.233 | 91483.7769 | 315192.9311 | 30.8691 | 95
10760 | 2018-04-09 09:26 | 78.3167 | Oxy1 (PSt7-10) | 2018-04-04 12:40 | default | 180.2157 | μmol/L | 26.4665 | °C | 1005 | hPa | Humid | 35 | 0 | 0 | 22.234 | 91471.0251 | 315185.5851 | 30.8691 | 95
10765 | 2018-04-09 09:26 | 78.3339 | Oxy1 (PSt7-10) | 2018-04-04 12:40 | default | 180.2686 | μmol/L | 26.4653 | °C | 1005 | hPa | Humid | 35 | 0 | 0 | 22.231 | 91470.5452 | 315194.7932 | 30.8691 | 95
10766 | 2018-04-09 09:26 | 78.3505 | Oxy1 (PSt7-10) | 2018-04-04 12:40 | default | 180.4299 | μmol/L | 26.4465 | °C | 1005 | hPa | Humid | 35 | 0 | 0 | 22.227 | 91473.8485 | 315182.2394 | 30.8691 | 95
10769 | 2018-04-09 09:26 | 78.3668 | Oxy1 (PSt7-10) | 2018-04-04 12:40 | default | 180.3203 | μmol/L | 26.4555 | °C | 1005 | hPa | Humid | 35 | 0 | 0 | 22.231 | 91467.3664 | 315198.6375 | 30.8691 | 95
10772 | 2018-04-09 09:26 | 78.3839 | Oxy1 (PSt7-10) | 2018-04-04 12:40 | default | 180.4316 | μmol/L | 26.4491 | °C | 1005 | hPa | Humid | 35 | 0 | 0 | 22.226 | 91468.4898 | 315190.1611 | 30.8691 | 95
10777 | 2018-04-09 09:26 | 78.4002 | Oxy1 (PSt7-10) | 2018-04-04 12:40 | default | 180.3762 | μmol/L | 26.4537 | °C | 1005 | hPa | Humid | 35 | 0 | 0 | 22.228 | 91467.2241 | 315183.6037 | 30.8691 | 95
10780 | 2018-04-09 09:26 | 78.4172 | Oxy1 (PSt7-10) | 2018-04-04 12:40 | default | 180.3354 | μmol/L | 26.4644 | °C | 1005 | hPa | Humid | 35 | 0 | 0 | 22.227 | 91464.0458 | 315186.9959 | 30.8691 | 95
10783 | 2018-04-09 09:26 | 78.4334 | Oxy1 (PSt7-10) | 2018-04-04 12:40 | default | 180.4063 | μmol/L | 26.4539 | °C | 1005 | hPa | Humid | 35 | 0 | 0 | 22.226 | 91468.9568 | 315192.4892 | 30.8691 | 95
10784 | 2018-04-09 09:26 | 78.4504 | Oxy1 (PSt7-10) | 2018-04-04 12:40 | default | 180.324 | μmol/L | 26.4607 | °C | 1005 | hPa | Humid | 35 | 0 | 0 | 22.229 | 91453.9908 | 315182.4747 | 30.8691 | 95
10787 | 2018-04-09 09:26 | 78.4666 | Oxy1 (PSt7-10) | 2018-04-04 12:40 | default | 180.3131 | μmol/L | 26.4657 | °C | 1005 | hPa | Humid | 35 | 0 | 0 | 22.228 | 91450.9123 | 315169.4792 | 30.8691 | 95
10791 | 2018-04-09 09:26 | 78.4836 | Oxy1 (PSt7-10) | 2018-04-04 12:40 | default | 180.2377 | μmol/L | 26.4653 | °C | 1005 | hPa | Humid | 35 | 0 | 0 | 22.233 | 91454.1417 | 315179.3782 | 30.8691 | 95
10795 | 2018-04-09 09:26 | 78.5007 | Oxy1 (PSt7-10) | 2018-04-04 12:40 | default | 180.406 | μmol/L | 26.451 | °C | 1005 | hPa | Humid | 35 | 0 | 0 | 22.227 | 91447.1285 | 315175.9924 | 30.8691 | 95
10797 | 2018-04-09 09:26 | 78.5169 | Oxy1 (PSt7-10) | 2018-04-04 12:40 | default | 180.3689 | μmol/L | 26.4522 | °C | 1005 | hPa | Humid | 35 | 0 | 0 | 22.229 | 91446.3842 | 315182.0976 | 30.8691 | 95
10799 | 2018-04-09 09:26 | 78.5339 | Oxy1 (PSt7-10) | 2018-04-04 12:40 | default | 180.4311 | μmol/L | 26.4551 | °C | 1005 | hPa | Humid | 35 | 0 | 0 | 22.224 | 91452.162 | 315179.8503 | 30.8691 | 95
10804 | 2018-04-09 09:26 | 78.5502 | Oxy1 (PSt7-10) | 2018-04-04 12:40 | default | 180.3339 | μmol/L | 26.4765 | °C | 1005 | hPa | Humid | 35 | 0 | 0 | 22.223 | 91444.3325 | 315169.2091 | 30.8691 | 95
10806 | 2018-04-09 09:27 | 78.5666 | Oxy1 (PSt7-10) | 2018-04-04 12:40 | default | 180.2771 | μmol/L | 26.4784 | °C | 1005 | hPa | Humid | 35 | 0 | 0 | 22.226 | 91440.358 | 315181.057 | 30.8691 | 95
10809 | 2018-04-09 09:27 | 78.5838 | Oxy1 (PSt7-10) | 2018-04-04 12:40 | default | 180.3775 | μmol/L | 26.4535 | °C | 1005 | hPa | Humid | 35 | 0 | 0 | 22.228 | 91444.3544 | 315190.8506 | 30.8691 | 95
10811 | 2018-04-09 09:27 | 78.6 | Oxy1 (PSt7-10) | 2018-04-04 12:40 | default | 180.4709 | μmol/L | 26.4535 | °C | 1005 | hPa | Humid | 35 | 0 | 0 | 22.222 | 91443.7868 | 315194.9686 | 30.8691 | 95
10816 | 2018-04-09 09:27 | 78.6172 | Oxy1 (PSt7-10) | 2018-04-04 12:40 | default | 180.3471 | μmol/L | 26.4622 | °C | 1005 | hPa | Humid | 35 | 0 | 0 | 22.227 | 91441.3693 | 315175.0063 | 30.8691 | 95
10818 | 2018-04-09 09:27 | 78.6335 | Oxy1 (PSt7-10) | 2018-04-04 12:40 | default | 180.391 | μmol/L | 26.4657 | °C | 1005 | hPa | Humid | 35 | 0 | 0 | 22.223 | 91438.8616 | 315166.9701 | 30.8691 | 95
10820 | 2018-04-09 09:27 | 78.6506 | Oxy1 (PSt7-10) | 2018-04-04 12:40 | default | 180.3643 | μmol/L | 26.4619 | °C | 1005 | hPa | Humid | 35 | 0 | 0 | 22.226 | 91436.1713 | 315163.6924 | 30.8691 | 95
10823 | 2018-04-09 09:27 | 78.6668 | Oxy1 (PSt7-10) | 2018-04-04 12:40 | default | 180.5519 | μmol/L | 26.4499 | °C | 1005 | hPa | Humid | 35 | 0 | 0 | 22.218 | 91432.8776 | 315173.9724 | 30.8691 | 95
10828 | 2018-04-09 09:27 | 78.6838 | Oxy1 (PSt7-10) | 2018-04-04 12:40 | default | 180.3931 | μmol/L | 26.4594 | °C | 1005 | hPa | Humid | 35 | 0 | 0 | 22.225 | 91434.3944 | 315167.3703 | 30.8691 | 95
10830 | 2018-04-09 09:27 | 78.7 | Oxy1 (PSt7-10) | 2018-04-04 12:40 | default | 180.4091 | μmol/L | 26.4593 | °C | 1005 | hPa | Humid | 35 | 0 | 0 | 22.224 | 91442.5485 | 315180.5264 | 30.8691 | 95
10833 | 2018-04-09 09:27 | 78.7172 | Oxy1 (PSt7-10) | 2018-04-04 12:40 | default | 180.438 | μmol/L | 26.4597 | °C | 1005 | hPa | Humid | 35 | 0 | 0 | 22.222 | 91432.062 | 315177.1129 | 30.8691 | 95
10835 | 2018-04-09 09:27 | 78.7336 | Oxy1 (PSt7-10) | 2018-04-04 12:40 | default | 180.4306 | μmol/L | 26.4611 | °C | 1005 | hPa | Humid | 35 | 0 | 0 | 22.222 | 91427.1816 | 315167.9436 | 30.8691 | 95
10838 | 2018-04-09 09:27 | 78.7508 | Oxy1 (PSt7-10) | 2018-04-04 12:40 | default | 180.4139 | μmol/L | 26.4613 | °C | 1005 | hPa | Humid | 35 | 0 | 0 | 22.223 | 91422.4559 | 315164.6051 | 30.8691 | 95
10843 | 2018-04-09 09:27 | 78.7668 | Oxy1 (PSt7-10) | 2018-04-04 12:40 | default | 180.3674 | μmol/L | 26.4584 | °C | 1005 | hPa | Humid | 35 | 0 | 0 | 22.227 | 91429.5347 | 315171.0972 | 30.8691 | 95
10845 | 2018-04-09 09:27 | 78.7839 | Oxy1 (PSt7-10) | 2018-04-04 12:40 | default | 180.4081 | μmol/L | 26.4536 | °C | 1005 | hPa | Humid | 35 | 0 | 0 | 22.226 | 91425.9759 | 315179.9564 | 30.8691 | 95
10847 | 2018-04-09 09:27 | 78.8002 | Oxy1 (PSt7-10) | 2018-04-04 12:40 | default | 180.5235 | μmol/L | 26.4465 | °C | 1005 | hPa | Humid | 35 | 0 | 0 | 22.221 | 91421.4241 | 315179.2379 | 30.8691 | 95
10851 | 2018-04-09 09:27 | 78.8173 | Oxy1 (PSt7-10) | 2018-04-04 12:40 | default | 180.498 | μmol/L | 26.4483 | °C | 1005 | hPa | Humid | 35 | 0 | 0 | 22.222 | 91423.4175 | 315173.5258 | 30.8691 | 95
10854 | 2018-04-09 09:27 | 78.8338 | Oxy1 (PSt7-10) | 2018-04-04 12:40 | default | 180.4812 | μmol/L | 26.4515 | °C | 1005 | hPa | Humid | 35 | 0 | 0 | 22.222 | 91421.721 | 315170.8856 | 30.8691 | 95
10858 | 2018-04-09 09:27 | 78.85 | Oxy1 (PSt7-10) | 2018-04-04 12:40 | default | 180.5751 | μmol/L | 26.4455 | °C | 1005 | hPa | Humid | 35 | 0 | 0 | 22.218 | 91420.0662 | 315168.0755 | 30.8691 | 95
10860 | 2018-04-09 09:27 | 78.8671 | Oxy1 (PSt7-10) | 2018-04-04 12:40 | default | 180.5171 | μmol/L | 26.4565 | °C | 1005 | hPa | Humid | 35 | 0 | 0 | 22.218 | 91413.2052 | 315175.9295 | 30.8691 | 95
10864 | 2018-04-09 09:27 | 78.8833 | Oxy1 (PSt7-10) | 2018-04-04 12:40 | default | 180.355 | μmol/L | 26.4784 | °C | 1005 | hPa | Humid | 35 | 0 | 0 | 22.221 | 91409.5942 | 315167.3881 | 30.8691 | 95
10867 | 2018-04-09 09:27 | 78.9001 | Oxy1 (PSt7-10) | 2018-04-04 12:40 | default | 180.4056 | μmol/L | 26.4659 | °C | 1005 | hPa | Humid | 35 | 0 | 0 | 22.222 | 91412.2877 | 315175.8297 | 30.8691 | 95
10870 | 2018-04-09 09:27 | 78.9172 | Oxy1 (PSt7-10) | 2018-04-04 12:40 | default | 180.3898 | μmol/L | 26.4629 | °C | 1005 | hPa | Humid | 35 | 0 | 0 | 22.224 | 91422.6171 | 315151.5917 | 30.8691 | 95
10871 | 2018-04-09 09:27 | 78.9336 | Oxy1 (PSt7-10) | 2018-04-04 12:40 | default | 180.4976 | μmol/L | 26.4572 | °C | 1005 | hPa | Humid | 35 | 0 | 0 | 22.219 | 91416.3661 | 315172.3851 | 30.8691 | 95
10874 | 2018-04-09 09:27 | 78.9505 | Oxy1 (PSt7-10) | 2018-04-04 12:40 | default | 180.3963 | μmol/L | 26.4647 | °C | 1005 | hPa | Humid | 35 | 0 | 0 | 22.223 | 91412.9218 | 315168.0262 | 30.8691 | 95
10877 | 2018-04-09 09:27 | 78.967 | Oxy1 (PSt7-10) | 2018-04-04 12:40 | default | 180.4848 | μmol/L | 26.4626 | °C | 1005 | hPa | Humid | 35 | 0 | 0 | 22.218 | 91408.5018 | 315164.3592 | 30.8691 | 95
10881 | 2018-04-09 09:27 | 78.9833 | Oxy1 (PSt7-10) | 2018-04-04 12:40 | default | 180.3535 | μmol/L | 26.4728 | °C | 1005 | hPa | Humid | 35 | 0 | 0 | 22.223 | 91410.0321 | 315178.3878 | 30.8691 | 95
10883 | 2018-04-09 09:27 | 79.0006 | Oxy1 (PSt7-10) | 2018-04-04 12:40 | default | 180.43 | μmol/L | 26.47 | °C | 1005 | hPa | Humid | 35 | 0 | 0 | 22.219 | 91401.8814 | 315168.3051 | 30.8691 | 95
10888 | 2018-04-09 09:27 | 79.0172 | Oxy1 (PSt7-10) | 2018-04-04 12:40 | default | 180.4458 | μmol/L | 26.473 | °C | 1005 | hPa | Humid | 35 | 0 | 0 | 22.217 | 91412.4433 | 315165.8495 | 30.8691 | 95
10889 | 2018-04-09 09:27 | 79.0334 | Oxy1 (PSt7-10) | 2018-04-04 12:40 | default | 180.4411 | μmol/L | 26.465 | °C | 1005 | hPa | Humid | 35 | 0 | 0 | 22.22 | 91406.9226 | 315163.9285 | 30.8691 | 95
10894 | 2018-04-09 09:27 | 79.0505 | Oxy1 (PSt7-10) | 2018-04-04 12:40 | default | 180.4724 | μmol/L | 26.4679 | °C | 1005 | hPa | Humid | 35 | 0 | 0 | 22.217 | 91409.8367 | 315176.1253 | 30.8691 | 95
10895 | 2018-04-09 09:27 | 79.0672 | Oxy1 (PSt7-10) | 2018-04-04 12:40 | default | 180.4757 | μmol/L | 26.4584 | °C | 1005 | hPa | Humid | 35 | 0 | 0 | 22.22 | 91403.7508 | 315159.2794 | 30.8691 | 95
10900 | 2018-04-09 09:27 | 79.0832 | Oxy1 (PSt7-10) | 2018-04-04 12:40 | default | 180.5598 | μmol/L | 26.4543 | °C | 1005 | hPa | Humid | 35 | 0 | 0 | 22.216 | 91401.7564 | 315154.1013 | 30.8691 | 95
10902 | 2018-04-09 09:27 | 79.1003 | Oxy1 (PSt7-10) | 2018-04-04 12:40 | default | 180.4989 | μmol/L | 26.4599 | °C | 1005 | hPa | Humid | 35 | 0 | 0 | 22.218 | 91402.7789 | 315157.9136 | 30.8691 | 95
10905 | 2018-04-09 09:27 | 79.1166 | Oxy1 (PSt7-10) | 2018-04-04 12:40 | default | 180.4788 | μmol/L | 26.4638 | °C | 1005 | hPa | Humid | 35 | 0 | 0 | 22.218 | 91397.8444 | 315157.7896 | 30.8691 | 95
10908 | 2018-04-09 09:27 | 79.1338 | Oxy1 (PSt7-10) | 2018-04-04 12:40 | default | 180.5176 | μmol/L | 26.4535 | °C | 1005 | hPa | Humid | 35 | 0 | 0 | 22.219 | 91398.8769 | 315165.9093 | 30.8691 | 95
10910 | 2018-04-09 09:27 | 79.1503 | Oxy1 (PSt7-10) | 2018-04-04 12:40 | default | 180.5104 | μmol/L | 26.4548 | °C | 1005 | hPa | Humid | 35 | 0 | 0 | 22.219 | 91399.9718 | 315156.1745 | 30.8691 | 95
10913 | 2018-04-09 09:27 | 79.1666 | Oxy1 (PSt7-10) | 2018-04-04 12:40 | default | 180.5918 | μmol/L | 26.4512 | °C | 1005 | hPa | Humid | 35 | 0 | 0 | 22.215 | 91394.1278 | 315166.9071 | 30.8691 | 95
10917 | 2018-04-09 09:27 | 79.1837 | Oxy1 (PSt7-10) | 2018-04-04 12:40 | default | 180.4219 | μmol/L | 26.4686 | °C | 1005 | hPa | Humid | 35 | 0 | 0 | 22.22 | 91391.6524 | 315151.1965 | 30.8691 | 95
10921 | 2018-04-09 09:27 | 79.1999 | Oxy1 (PSt7-10) | 2018-04-04 12:40 | default | 180.478 | μmol/L | 26.4698 | °C | 1005 | hPa | Humid | 35 | 0 | 0 | 22.216 | 91394.0002 | 315163.9745 | 30.8691 | 95
10922 | 2018-04-09 09:27 | 79.217 | Oxy1 (PSt7-10) | 2018-04-04 12:40 | default | 180.4694 | μmol/L | 26.4685 | °C | 1005 | hPa | Humid | 35 | 0 | 0 | 22.217 | 91397.2968 | 315166.4379 | 30.8691 | 95
10925 | 2018-04-09 09:27 | 79.2336 | Oxy1 (PSt7-10) | 2018-04-04 12:40 | default | 180.4518 | μmol/L | 26.4718 | °C | 1005 | hPa | Humid | 35 | 0 | 0 | 22.217 | 91379.9395 | 315141.8774 | 30.8691 | 95
10929 | 2018-04-09 09:27 | 79.2506 | Oxy1 (PSt7-10) | 2018-04-04 12:40 | default | 180.4834 | μmol/L | 26.4629 | °C | 1005 | hPa | Humid | 35 | 0 | 0 | 22.218 | 91381.2041 | 315159.7327 | 30.8691 | 95
10931 | 2018-04-09 09:27 | 79.2669 | Oxy1 (PSt7-10) | 2018-04-04 12:40 | default | 180.4812 | μmol/L | 26.4662 | °C | 1005 | hPa | Humid | 35 | 0 | 0 | 22.217 | 91390.4932 | 315157.3747 | 30.8691 | 95
10934 | 2018-04-09 09:27 | 79.2839 | Oxy1 (PSt7-10) | 2018-04-04 12:40 | default | 180.5887 | μmol/L | 26.4577 | °C | 1005 | hPa | Humid | 35 | 0 | 0 | 22.213 | 91384.3668 | 315174.2313 | 30.8691 | 95
10938 | 2018-04-09 09:27 | 79.3001 | Oxy1 (PSt7-10) | 2018-04-04 12:40 | default | 180.5467 | μmol/L | 26.4597 | °C | 1005 | hPa | Humid | 35 | 0 | 0 | 22.215 | 91381.1382 | 315152.9237 | 30.8691 | 95
10940 | 2018-04-09 09:27 | 79.3171 | Oxy1 (PSt7-10) | 2018-04-04 12:40 | default | 180.5592 | μmol/L | 26.4544 | °C | 1005 | hPa | Humid | 35 | 0 | 0 | 22.216 | 91384.0947 | 315158.7559 | 30.8691 | 95
10943 | 2018-04-09 09:27 | 79.3332 | Oxy1 (PSt7-10) | 2018-04-04 12:40 | default | 180.5408 | μmol/L | 26.4608 | °C | 1005 | hPa | Humid | 35 | 0 | 0 | 22.215 | 91376.1743 | 315155.1975 | 30.8691 | 95
10946 | 2018-04-09 09:27 | 79.3503 | Oxy1 (PSt7-10) | 2018-04-04 12:40 | default | 180.5754 | μmol/L | 26.4602 | °C | 1005 | hPa | Humid | 35 | 0 | 0 | 22.213 | 91379.7822 | 315151.074 | 30.8691 | 95
10949 | 2018-04-09 09:27 | 79.3673 | Oxy1 (PSt7-10) | 2018-04-04 12:40 | default | 180.5744 | μmol/L | 26.4456 | °C | 1005 | hPa | Humid | 35 | 0 | 0 | 22.218 | 91382.6374 | 315164.9514 | 30.8691 | 95
10952 | 2018-04-09 09:27 | 79.3836 | Oxy1 (PSt7-10) | 2018-04-04 12:40 | default | 180.5421 | μmol/L | 26.4606 | °C | 1005 | hPa | Humid | 35 | 0 | 0 | 22.215 | 91383.9423 | 315165.3248 | 30.8691 | 95
10955 | 2018-04-09 09:27 | 79.4006 | Oxy1 (PSt7-10) | 2018-04-04 12:40 | default | 180.4672 | μmol/L | 26.4689 | °C | 1005 | hPa | Humid | 35 | 0 | 0 | 22.217 | 91376.7666 | 315163.3592 | 30.8691 | 95
10960 | 2018-04-09 09:27 | 79.417 | Oxy1 (PSt7-10) | 2018-04-04 12:40 | default | 180.562 | μmol/L | 26.4539 | °C | 1005 | hPa | Humid | 35 | 0 | 0 | 22.216 | 91382.7768 | 315172.0163 | 30.8691 | 95
10961 | 2018-04-09 09:27 | 79.434 | Oxy1 (PSt7-10) | 2018-04-04 12:40 | default | 180.5193 | μmol/L | 26.4649 | °C | 1005 | hPa | Humid | 35 | 0 | 0 | 22.215 | 91375.9576 | 315164.1129 | 30.8691 | 95
10966 | 2018-04-09 09:27 | 79.4502 | Oxy1 (PSt7-10) | 2018-04-04 12:40 | default | 180.6256 | μmol/L | 26.4477 | °C | 1005 | hPa | Humid | 35 | 0 | 0 | 22.214 | 91374.0703 | 315154.217 | 30.8691 | 95
10967 | 2018-04-09 09:27 | 79.4674 | Oxy1 (PSt7-10) | 2018-04-04 12:40 | default | 180.6226 | μmol/L | 26.4513 | °C | 1005 | hPa | Humid | 35 | 0 | 0 | 22.213 | 91370.0199 | 315159.1937 | 30.8691 | 95
10971 | 2018-04-09 09:27 | 79.4836 | Oxy1 (PSt7-10) | 2018-04-04 12:40 | default | 180.6208 | μmol/L | 26.4575 | °C | 1005 | hPa | Humid | 35 | 0 | 0 | 22.211 | 91360.1921 | 315138.4035 | 30.8691 | 95
10975 | 2018-04-09 09:27 | 79.5006 | Oxy1 (PSt7-10) | 2018-04-04 12:40 | default | 180.5346 | μmol/L | 26.465 | °C | 1005 | hPa | Humid | 35 | 0 | 0 | 22.214 | 91362.8632 | 315144.4851 | 30.8691 | 95
10976 | 2018-04-09 09:27 | 79.5169 | Oxy1 (PSt7-10) | 2018-04-04 12:40 | default | 180.3705 | μmol/L | 26.4843 | °C | 1005 | hPa | Humid | 35 | 0 | 0 | 22.218 | 91363.9036 | 315139.6363 | 30.8691 | 95
10981 | 2018-04-09 09:27 | 79.534 | Oxy1 (PSt7-10) | 2018-04-04 12:40 | default | 180.5574 | μmol/L | 26.4607 | °C | 1005 | hPa | Humid | 35 | 0 | 0 | 22.214 | 91366.3664 | 315150.1905 | 30.8691 | 95
10984 | 2018-04-09 09:27 | 79.5509 | Oxy1 (PSt7-10) | 2018-04-04 12:40 | default | 180.5376 | μmol/L | 26.4673 | °C | 1005 | hPa | Humid | 35 | 0 | 0 | 22.213 | 91361.5462 | 315157.0992 | 30.8691 | 95
10987 | 2018-04-09 09:28 | 79.5666 | Oxy1 (PSt7-10) | 2018-04-04 12:40 | default | 180.5772 | μmol/L | 26.4599 | °C | 1005 | hPa | Humid | 35 | 0 | 0 | 22.213 | 91361.2914 | 315159.7195 | 30.8691 | 95
10988 | 2018-04-09 09:28 | 79.5836 | Oxy1 (PSt7-10) | 2018-04-04 12:40 | default | 180.6036 | μmol/L | 26.4608 | °C | 1005 | hPa | Humid | 35 | 0 | 0 | 22.211 | 91359.6658 | 315149.2653 | 30.8691 | 95
10991 | 2018-04-09 09:28 | 79.5999 | Oxy1 (PSt7-10) | 2018-04-04 12:40 | default | 180.5782 | μmol/L | 26.4567 | °C | 1005 | hPa | Humid | 35 | 0 | 0 | 22.214 | 91351.6802 | 315156.532 | 30.8691 | 95
10994 | 2018-04-09 09:28 | 79.617 | Oxy1 (PSt7-10) | 2018-04-04 12:40 | default | 180.565 | μmol/L | 26.4592 | °C | 1005 | hPa | Humid | 35 | 0 | 0 | 22.214 | 91350.711 | 315153.0548 | 30.8691 | 95
10998 | 2018-04-09 09:28 | 79.6333 | Oxy1 (PSt7-10) | 2018-04-04 12:40 | default | 180.4932 | μmol/L | 26.4728 | °C | 1005 | hPa | Humid | 35 | 0 | 0 | 22.214 | 91358.7552 | 315156.3288 | 30.8691 | 95
11000 | 2018-04-09 09:28 | 79.6507 | Oxy1 (PSt7-10) | 2018-04-04 12:40 | default | 180.5892 | μmol/L | 26.4664 | °C | 1005 | hPa | Humid | 35 | 0 | 0 | 22.21 | 91356.3789 | 315146.8583 | 30.8691 | 95
11005 | 2018-04-09 09:28 | 79.6669 | Oxy1 (PSt7-10) | 2018-04-04 12:40 | default | 180.5852 | μmol/L | 26.4731 | °C | 1005 | hPa | Humid | 35 | 0 | 0 | 22.208 | 91351.7795 | 315152.9531 | 30.8691 | 95
11007 | 2018-04-09 09:28 | 79.6839 | Oxy1 (PSt7-10) | 2018-04-04 12:40 | default | 180.5742 | μmol/L | 26.4634 | °C | 1005 | hPa | Humid | 35 | 0 | 0 | 22.212 | 91348.6175 | 315160.8175 | 30.8691 | 95
11011 | 2018-04-09 09:28 | 79.7001 | Oxy1 (PSt7-10) | 2018-04-04 12:40 | default | 180.5526 | μmol/L | 26.4733 | °C | 1005 | hPa | Humid | 35 | 0 | 0 | 22.21 | 91346.7905 | 315145.5292 | 30.8691 | 95
11013 | 2018-04-09 09:28 | 79.7173 | Oxy1 (PSt7-10) | 2018-04-04 12:40 | default | 180.5806 | μmol/L | 26.4651 | °C | 1005 | hPa | Humid | 35 | 0 | 0 | 22.211 | 91339.3652 | 315145.7451 | 30.8691 | 95
11015 | 2018-04-09 09:28 | 79.7335 | Oxy1 (PSt7-10) | 2018-04-04 12:40 | default | 180.6723 | μmol/L | 26.4654 | °C | 1005 | hPa | Humid | 35 | 0 | 0 | 22.205 | 91341.3831 | 315137.5366 | 30.8691 | 95
11020 | 2018-04-09 09:28 | 79.7506 | Oxy1 (PSt7-10) | 2018-04-04 12:40 | default | 180.6354 | μmol/L | 26.4636 | °C | 1005 | hPa | Humid | 35 | 0 | 0 | 22.208 | 91352.5452 | 315140.2417 | 30.8691 | 95
11021 | 2018-04-09 09:28 | 79.7669 | Oxy1 (PSt7-10) | 2018-04-04 12:40 | default | 180.6094 | μmol/L | 26.4656 | °C | 1005 | hPa | Humid | 35 | 0 | 0 | 22.209 | 91340.5698 | 315137.6121 | 30.8691 | 95
11025 | 2018-04-09 09:28 | 79.784 | Oxy1 (PSt7-10) | 2018-04-04 12:40 | default | 180.6605 | μmol/L | 26.4559 | °C | 1005 | hPa | Humid | 35 | 0 | 0 | 22.209 | 91351.8951 | 315152.5015 | 30.8691 | 95
11027 | 2018-04-09 09:28 | 79.8003 | Oxy1 (PSt7-10) | 2018-04-04 12:40 | default | 180.7453 | μmol/L | 26.4516 | °C | 1005 | hPa | Humid | 35 | 0 | 0 | 22.205 | 91349.4956 | 315147.4311 | 30.8691 | 95
11030 | 2018-04-09 09:28 | 79.8168 | Oxy1 (PSt7-10) | 2018-04-04 12:40 | default | 180.6183 | μmol/L | 26.4697 | °C | 1005 | hPa | Humid | 35 | 0 | 0 | 22.207 | 91339.4212 | 315154.1301 | 30.8691 | 95
11035 | 2018-04-09 09:28 | 79.834 | Oxy1 (PSt7-10) | 2018-04-04 12:40 | default | 180.5798 | μmol/L | 26.4741 | °C | 1005 | hPa | Humid | 35 | 0 | 0 | 22.208 | 91336.9538 | 315137.6425 | 30.8691 | 95
11038 | 2018-04-09 09:28 | 79.8502 | Oxy1 (PSt7-10) | 2018-04-04 12:40 | default | 180.578 | μmol/L | 26.4685 | °C | 1005 | hPa | Humid | 35 | 0 | 0 | 22.21 | 91343.14 | 315146.2236 | 30.8691 | 95
11039 | 2018-04-09 09:28 | 79.8669 | Oxy1 (PSt7-10) | 2018-04-04 12:40 | default | 180.6254 | μmol/L | 26.4625 | °C | 1005 | hPa | Humid | 35 | 0 | 0 | 22.209 | 91337.9211 | 315137.4919 | 30.8691 | 95
11043 | 2018-04-09 09:28 | 79.8839 | Oxy1 (PSt7-10) | 2018-04-04 12:40 | default | 180.6088 | μmol/L | 26.4686 | °C | 1005 | hPa | Humid | 35 | 0 | 0 | 22.208 | 91327.7761 | 315131.0273 | 30.8691 | 95
11045 | 2018-04-09 09:28 | 79.9002 | Oxy1 (PSt7-10) | 2018-04-04 12:40 | default | 180.6521 | μmol/L | 26.4634 | °C | 1005 | hPa | Humid | 35 | 0 | 0 | 22.207 | 91332.1855 | 315132.1674 | 30.8691 | 95
11049 | 2018-04-09 09:28 | 79.9172 | Oxy1 (PSt7-10) | 2018-04-04 12:40 | default | 180.6333 | μmol/L | 26.464 | °C | 1005 | hPa | Humid | 35 | 0 | 0 | 22.208 | 91337.3332 | 315137.2683 | 30.8691 | 95
11052 | 2018-04-09 09:28 | 79.9336 | Oxy1 (PSt7-10) | 2018-04-04 12:40 | default | 180.6485 | μmol/L | 26.4611 | °C | 1005 | hPa | Humid | 35 | 0 | 0 | 22.208 | 91332.917 | 315140.8061 | 30.8691 | 95
11054 | 2018-04-09 09:28 | 79.9507 | Oxy1 (PSt7-10) | 2018-04-04 12:40 | default | 180.659 | μmol/L | 26.4679 | °C | 1005 | hPa | Humid | 35 | 0 | 0 | 22.205 | 91328.8045 | 315137.77 | 30.8691 | 95
11057 | 2018-04-09 09:28 | 79.9669 | Oxy1 (PSt7-10) | 2018-04-04 12:40 | default | 180.6396 | μmol/L | 26.4598 | °C | 1005 | hPa | Humid | 35 | 0 | 0 | 22.209 | 91320.975 | 315139.4339 | 30.8691 | 95
11060 | 2018-04-09 09:28 | 79.9833 | Oxy1 (PSt7-10) | 2018-04-04 12:40 | default | 180.6132 | μmol/L | 26.4678 | °C | 1005 | hPa | Humid | 35 | 0 | 0 | 22.208 | 91320.7777 | 315127.5675 | 30.8691 | 95
11064 | 2018-04-09 09:28 | 80.0006 | Oxy1 (PSt7-10) | 2018-04-04 12:40 | default | 180.7267 | μmol/L | 26.461 | °C | 1005 | hPa | Humid | 35 | 0 | 0 | 22.203 | 91328.9522 | 315140.5943 | 30.8691 | 95
11068 | 2018-04-09 09:28 | 80.0168 | Oxy1 (PSt7-10) | 2018-04-04 12:40 | default | 180.7062 | μmol/L | 26.459 | °C | 1005 | hPa | Humid | 35 | 0 | 0 | 22.205 | 91328.8375 | 315137.1725 | 30.8691 | 95
11069 | 2018-04-09 09:28 | 80.0339 | Oxy1 (PSt7-10) | 2018-04-04 12:40 | default | 180.556 | μmol/L | 26.4757 | °C | 1005 | hPa | Humid | 35 | 0 | 0 | 22.209 | 91322.0081 | 315140.1402 | 30.8691 | 95
11072 | 2018-04-09 09:28 | 80.0502 | Oxy1 (PSt7-10) | 2018-04-04 12:40 | default | 180.6765 | μmol/L | 26.4735 | °C | 1005 | hPa | Humid | 35 | 0 | 0 | 22.202 | 91320.9544 | 315135.2239 | 30.8691 | 95
11077 | 2018-04-09 09:28 | 80.0672 | Oxy1 (PSt7-10) | 2018-04-04 12:40 | default | 180.6692 | μmol/L | 26.469 | °C | 1005 | hPa | Humid | 35 | 0 | 0 | 22.204 | 91322.0177 | 315147.9875 | 30.8691 | 95
11080 | 2018-04-09 09:28 | 80.0836 | Oxy1 (PSt7-10) | 2018-04-04 12:40 | default | 180.6362 | μmol/L | 26.4752 | °C | 1005 | hPa | Humid | 35 | 0 | 0 | 22.204 | 91324.8788 | 315136.8144 | 30.8691 | 95
11083 | 2018-04-09 09:28 | 80.1006 | Oxy1 (PSt7-10) | 2018-04-04 12:40 | default | 180.8207 | μmol/L | 26.4462 | °C | 1005 | hPa | Humid | 35 | 0 | 0 | 22.202 | 91319.8355 | 315133.1954 | 30.8691 | 95
11086 | 2018-04-09 09:28 | 80.1169 | Oxy1 (PSt7-10) | 2018-04-04 12:40 | default | 180.7175 | μmol/L | 26.4628 | °C | 1005 | hPa | Humid | 35 | 0 | 0 | 22.203 | 91317.9541 | 315135.8217 | 30.8691 | 95
11087 | 2018-04-09 09:28 | 80.1341 | Oxy1 (PSt7-10) | 2018-04-04 12:40 | default | 180.764 | μmol/L | 26.4569 | °C | 1005 | hPa | Humid | 35 | 0 | 0 | 22.202 | 91308.5258 | 315134.3934 | 30.8691 | 95
11090 | 2018-04-09 09:28 | 80.1505 | Oxy1 (PSt7-10) | 2018-04-04 12:40 | default | 180.6345 | μmol/L | 26.4785 | °C | 1005 | hPa | Humid | 35 | 0 | 0 | 22.203 | 91308.0522 | 315123.3599 | 30.8691 | 95
11093 | 2018-04-09 09:28 | 80.1667 | Oxy1 (PSt7-10) | 2018-04-04 12:40 | default | 180.6235 | μmol/L | 26.4747 | °C | 1005 | hPa | Humid | 35 | 0 | 0 | 22.205 | 91304.3275 | 315125.1567 | 30.8691 | 95
11098 | 2018-04-09 09:28 | 80.1838 | Oxy1 (PSt7-10) | 2018-04-04 12:40 | default | 180.6775 | μmol/L | 26.4762 | °C | 1005 | hPa | Humid | 35 | 0 | 0 | 22.201 | 91308.0935 | 315125.0271 | 30.8691 | 95
11100 | 2018-04-09 09:28 | 80.2001 | Oxy1 (PSt7-10) | 2018-04-04 12:40 | default | 180.6814 | μmol/L | 26.4696 | °C | 1005 | hPa | Humid | 35 | 0 | 0 | 22.203 | 91308.6614 | 315137.266 | 30.8691 | 95
11103 | 2018-04-09 09:28 | 80.2172 | Oxy1 (PSt7-10) | 2018-04-04 12:40 | default | 180.6409 | μmol/L | 26.4802 | °C | 1005 | hPa | Humid | 35 | 0 | 0 | 22.202 | 91309.5848 | 315134.0143 | 30.8691 | 95
11105 | 2018-04-09 09:28 | 80.2335 | Oxy1 (PSt7-10) | 2018-04-04 12:40 | default | 180.7322 | μmol/L | 26.4777 | °C | 1005 | hPa | Humid | 35 | 0 | 0 | 22.197 | 91307.0154 | 315136.0117 | 30.8691 | 95
11108 | 2018-04-09 09:28 | 80.2506 | Oxy1 (PSt7-10) | 2018-04-04 12:40 | default | 180.6891 | μmol/L | 26.4711 | °C | 1005 | hPa | Humid | 35 | 0 | 0 | 22.202 | 91303.4088 | 315125.87 | 30.8691 | 95
11112 | 2018-04-09 09:28 | 80.2669 | Oxy1 (PSt7-10) | 2018-04-04 12:40 | default | 180.7202 | μmol/L | 26.4711 | °C | 1005 | hPa | Humid | 35 | 0 | 0 | 22.2 | 91302.7752 | 315134.098 | 30.8691 | 95
11114 | 2018-04-09 09:28 | 80.284 | Oxy1 (PSt7-10) | 2018-04-04 12:40 | default | 180.7044 | μmol/L | 26.4741 | °C | 1005 | hPa | Humid | 35 | 0 | 0 | 22.2 | 91297.0104 | 315119.8512 | 30.8691 | 95
11118 | 2018-04-09 09:28 | 80.3004 | Oxy1 (PSt7-10) | 2018-04-04 12:40 | default | 180.6857 | μmol/L | 26.4717 | °C | 1005 | hPa | Humid | 35 | 0 | 0 | 22.202 | 91300.0732 | 315126.4715 | 30.8691 | 95
11120 | 2018-04-09 09:28 | 80.3166 | Oxy1 (PSt7-10) | 2018-04-04 12:40 | default | 180.6855 | μmol/L | 26.4688 | °C | 1005 | hPa | Humid | 35 | 0 | 0 | 22.203 | 91300.718 | 315132.7475 | 30.8691 | 95
11125 | 2018-04-09 09:28 | 80.3337 | Oxy1 (PSt7-10) | 2018-04-04 12:40 | default | 180.7391 | μmol/L | 26.4616 | °C | 1005 | hPa | Humid | 35 | 0 | 0 | 22.202 | 91296.7967 | 315134.4036 | 30.8691 | 95
11126 | 2018-04-09 09:28 | 80.3499 | Oxy1 (PSt7-10) | 2018-04-04 12:40 | default | 180.7706 | μmol/L | 26.4616 | °C | 1005 | hPa | Humid | 35 | 0 | 0 | 22.2 | 91290.6654 | 315128.5928 | 30.8691 | 95
11131 | 2018-04-09 09:28 | 80.367 | Oxy1 (PSt7-10) | 2018-04-04 12:40 | default | 180.8045 | μmol/L | 26.4552 | °C | 1005 | hPa | Humid | 35 | 0 | 0 | 22.2 | 91296.8038 | 315134.9753 | 30.8691 | 95
11132 | 2018-04-09 09:28 | 80.384 | Oxy1 (PSt7-10) | 2018-04-04 12:40 | default | 180.7559 | μmol/L | 26.4644 | °C | 1005 | hPa | Humid | 35 | 0 | 0 | 22.2 | 91288.1001 | 315124.8123 | 30.8691 | 95
11136 | 2018-04-09 09:28 | 80.4004 | Oxy1 (PSt7-10) | 2018-04-04 12:40 | default | 180.7995 | μmol/L | 26.4679 | °C | 1005 | hPa | Humid | 35 | 0 | 0 | 22.196 | 91283.9627 | 315133.746 | 30.8691 | 95
11138 | 2018-04-09 09:28 | 80.4169 | Oxy1 (PSt7-10) | 2018-04-04 12:40 | default | 180.7841 | μmol/L | 26.4679 | °C | 1005 | hPa | Humid | 35 | 0 | 0 | 22.197 | 91290.2709 | 315130.879 | 30.8691 | 95
11141 | 2018-04-09 09:28 | 80.4339 | Oxy1 (PSt7-10) | 2018-04-04 12:40 | default | 180.7572 | μmol/L | 26.4611 | °C | 1005 | hPa | Humid | 35 | 0 | 0 | 22.201 | 91285.9457 | 315133.7895 | 30.8691 | 95
11146 | 2018-04-09 09:28 | 80.4501 | Oxy1 (PSt7-10) | 2018-04-04 12:40 | default | 180.7954 | μmol/L | 26.4628 | °C | 1005 | hPa | Humid | 35 | 0 | 0 | 22.198 | 91286.5755 | 315123.2898 | 30.8691 | 95
11147 | 2018-04-09 09:28 | 80.4672 | Oxy1 (PSt7-10) | 2018-04-04 12:40 | default | 180.6915 | μmol/L | 26.4854 | °C | 1005 | hPa | Humid | 35 | 0 | 0 | 22.197 | 91291.3694 | 315141.4867 | 30.8691 | 95
11150 | 2018-04-09 09:28 | 80.4832 | Oxy1 (PSt7-10) | 2018-04-04 12:40 | default | 180.7144 | μmol/L | 26.4781 | °C | 1005 | hPa | Humid | 35 | 0 | 0 | 22.198 | 91287.4766 | 315126.2986 | 30.8691 | 95
11154 | 2018-04-09 09:28 | 80.5002 | Oxy1 (PSt7-10) | 2018-04-04 12:40 | default | 180.6952 | μmol/L | 26.4758 | °C | 1005 | hPa | Humid | 35 | 0 | 0 | 22.2 | 91282.3701 | 315120.8543 | 30.8691 | 95
11156 | 2018-04-09 09:28 | 80.5173 | Oxy1 (PSt7-10) | 2018-04-04 12:40 | default | 180.8835 | μmol/L | 26.4579 | °C | 1005 | hPa | Humid | 35 | 0 | 0 | 22.194 | 91289.0979 | 315128.3089 | 30.8691 | 95
11161 | 2018-04-09 09:28 | 80.5336 | Oxy1 (PSt7-10) | 2018-04-04 12:40 | default | 180.7677 | μmol/L | 26.468 | °C | 1005 | hPa | Humid | 35 | 0 | 0 | 22.198 | 91287.0584 | 315132.5748 | 30.8691 | 95
11162 | 2018-04-09 09:28 | 80.5501 | Oxy1 (PSt7-10) | 2018-04-04 12:40 | default | 180.6947 | μmol/L | 26.4789 | °C | 1005 | hPa | Humid | 35 | 0 | 0 | 22.199 | 91287.9207 | 315129.1692 | 30.8691 | 95
11167 | 2018-04-09 09:29 | 80.5668 | Oxy1 (PSt7-10) | 2018-04-04 12:40 | default | 180.7304 | μmol/L | 26.4721 | °C | 1005 | hPa | Humid | 35 | 0 | 0 | 22.199 | 91284.2222 | 315121.3982 | 30.8691 | 95
11168 | 2018-04-09 09:29 | 80.5838 | Oxy1 (PSt7-10) | 2018-04-04 12:40 | default | 180.7799 | μmol/L | 26.4569 | °C | 1005 | hPa | Humid | 35 | 0 | 0 | 22.201 | 91278.0414 | 315118.3604 | 30.8691 | 95
11171 | 2018-04-09 09:29 | 80.5999 | Oxy1 (PSt7-10) | 2018-04-04 12:40 | default | 180.9903 | μmol/L | 26.4495 | °C | 1005 | hPa | Humid | 35 | 0 | 0 | 22.19 | 91278.3284 | 315110.0186 | 30.8691 | 95
11176 | 2018-04-09 09:29 | 80.6171 | Oxy1 (PSt7-10) | 2018-04-04 12:40 | default | 180.7613 | μmol/L | 26.484 | °C | 1005 | hPa | Humid | 35 | 0 | 0 | 22.193 | 91276.6297 | 315117.5638 | 30.8691 | 95
11177 | 2018-04-09 09:29 | 80.6337 | Oxy1 (PSt7-10) | 2018-04-04 12:40 | default | 180.7786 | μmol/L | 26.4748 | °C | 1005 | hPa | Humid | 35 | 0 | 0 | 22.195 | 91278.6169 | 315111.4569 | 30.8691 | 95
11180 | 2018-04-09 09:29 | 80.6499 | Oxy1 (PSt7-10) | 2018-04-04 12:40 | default | 180.7385 | μmol/L | 26.4824 | °C | 1005 | hPa | Humid | 35 | 0 | 0 | 22.195 | 91269.0998 | 315099.9777 | 30.8691 | 95
11183 | 2018-04-09 09:29 | 80.6669 | Oxy1 (PSt7-10) | 2018-04-04 12:40 | default | 180.8508 | μmol/L | 26.4641 | °C | 1005 | hPa | Humid | 35 | 0 | 0 | 22.194 | 91270.5562 | 315115.1657 | 30.8691 | 95
11187 | 2018-04-09 09:29 | 80.6839 | Oxy1 (PSt7-10) | 2018-04-04 12:40 | default | 180.85 | μmol/L | 26.4554 | °C | 1005 | hPa | Humid | 35 | 0 | 0 | 22.197 | 91266.1187 | 315105.9424 | 30.8691 | 95
11189 | 2018-04-09 09:29 | 80.7002 | Oxy1 (PSt7-10) | 2018-04-04 12:40 | default | 180.8691 | μmol/L | 26.4606 | °C | 1005 | hPa | Humid | 35 | 0 | 0 | 22.194 | 91268.8502 | 315117.7081 | 30.8691 | 95
11192 | 2018-04-09 09:29 | 80.7172 | Oxy1 (PSt7-10) | 2018-04-04 12:40 | default | 180.8265 | μmol/L | 26.4746 | °C | 1005 | hPa | Humid | 35 | 0 | 0 | 22.192 | 91268.8861 | 315122.5296 | 30.8691 | 95
11195 | 2018-04-09 09:29 | 80.7335 | Oxy1 (PSt7-10) | 2018-04-04 12:40 | default | 180.8262 | μmol/L | 26.4658 | °C | 1005 | hPa | Humid | 35 | 0 | 0 | 22.195 | 91265.9938 | 315124.3649 | 30.8691 | 95
11198 | 2018-04-09 09:29 | 80.7505 | Oxy1 (PSt7-10) | 2018-04-04 12:40 | default | 180.8621 | μmol/L | 26.4649 | °C | 1005 | hPa | Humid | 35 | 0 | 0 | 22.193 | 91263.6899 | 315111.2987 | 30.8691 | 95
11203 | 2018-04-09 09:29 | 80.767 | Oxy1 (PSt7-10) | 2018-04-04 12:40 | default | 180.7888 | μmol/L | 26.4729 | °C | 1005 | hPa | Humid | 35 | 0 | 0 | 22.195 | 91263.7825 | 315131.3364 | 30.8691 | 95
11204 | 2018-04-09 09:29 | 80.7841 | Oxy1 (PSt7-10) | 2018-04-04 12:40 | default | 180.7525 | μmol/L | 26.4738 | °C | 1005 | hPa | Humid | 35 | 0 | 0 | 22.197 | 91257.3512 | 315109.3309 | 30.8691 | 95
11207 | 2018-04-09 09:29 | 80.8004 | Oxy1 (PSt7-10) | 2018-04-04 12:40 | default | 180.7503 | μmol/L | 26.4801 | °C | 1005 | hPa | Humid | 35 | 0 | 0 | 22.195 | 91263.1624 | 315117.1573 | 30.8691 | 95
11211 | 2018-04-09 09:29 | 80.8168 | Oxy1 (PSt7-10) | 2018-04-04 12:40 | default | 180.8036 | μmol/L | 26.476 | °C | 1005 | hPa | Humid | 35 | 0 | 0 | 22.193 | 91260.3307 | 315119.37 | 30.8691 | 95
11213 | 2018-04-09 09:29 | 80.8338 | Oxy1 (PSt7-10) | 2018-04-04 12:40 | default | 180.8129 | μmol/L | 26.4772 | °C | 1005 | hPa | Humid | 35 | 0 | 0 | 22.192 | 91253.7377 | 315127.9575 | 30.8691 | 95
11217 | 2018-04-09 09:29 | 80.8503 | Oxy1 (PSt7-10) | 2018-04-04 12:40 | default | 180.7548 | μmol/L | 26.4852 | °C | 1005 | hPa | Humid | 35 | 0 | 0 | 22.193 | 91255.8357 | 315118.643 | 30.8691 | 95
11221 | 2018-04-09 09:29 | 80.8666 | Oxy1 (PSt7-10) | 2018-04-04 12:40 | default | 180.812 | μmol/L | 26.4655 | °C | 1005 | hPa | Humid | 35 | 0 | 0 | 22.196 | 91256.2403 | 315113.7195 | 30.8691 | 95
11222 | 2018-04-09 09:29 | 80.8837 | Oxy1 (PSt7-10) | 2018-04-04 12:40 | default | 180.8925 | μmol/L | 26.4621 | °C | 1005 | hPa | Humid | 35 | 0 | 0 | 22.192 | 91250.7015 | 315118.2164 | 30.8691 | 95
11227 | 2018-04-09 09:29 | 80.9 | Oxy1 (PSt7-10) | 2018-04-04 12:40 | default | 180.8496 | μmol/L | 26.4673 | °C | 1005 | hPa | Humid | 35 | 0 | 0 | 22.193 | 91250.1157 | 315109.6015 | 30.8691 | 95
11229 | 2018-04-09 09:29 | 80.917 | Oxy1 (PSt7-10) | 2018-04-04 12:40 | default | 180.9386 | μmol/L | 26.4681 | °C | 1005 | hPa | Humid | 35 | 0 | 0 | 22.187 | 91246.3702 | 315133.5738 | 30.8691 | 95
11233 | 2018-04-09 09:29 | 80.9336 | Oxy1 (PSt7-10) | 2018-04-04 12:40 | default | 180.7871 | μmol/L | 26.4761 | °C | 1005 | hPa | Humid | 35 | 0 | 0 | 22.194 | 91243.4739 | 315124.8827 | 30.8691 | 95
11235 | 2018-04-09 09:29 | 80.9501 | Oxy1 (PSt7-10) | 2018-04-04 12:40 | default | 180.8622 | μmol/L | 26.4708 | °C | 1005 | hPa | Humid | 35 | 0 | 0 | 22.191 | 91242.4184 | 315121.3994 | 30.8691 | 95
11238 | 2018-04-09 09:29 | 80.9665 | Oxy1 (PSt7-10) | 2018-04-04 12:40 | default | 180.8479 | μmol/L | 26.4676 | °C | 1005 | hPa | Humid | 35 | 0 | 0 | 22.193 | 91245.9085 | 315121.8278 | 30.8691 | 95
11240 | 2018-04-09 09:29 | 80.9839 | Oxy1 (PSt7-10) | 2018-04-04 12:40 | default | 180.9186 | μmol/L | 26.466 | °C | 1005 | hPa | Humid | 35 | 0 | 0 | 22.189 | 91243.0442 | 315116.0707 | 30.8691 | 95
11244 | 2018-04-09 09:29 | 81.0001 | Oxy1 (PSt7-10) | 2018-04-04 12:40 | default | 180.8518 | μmol/L | 26.4668 | °C | 1005 | hPa | Humid | 35 | 0 | 0 | 22.193 | 91237.3677 | 315110.2931 | 30.8691 | 95
11246 | 2018-04-09 09:29 | 81.0171 | Oxy1 (PSt7-10) | 2018-04-04 12:40 | default | 180.8717 | μmol/L | 26.4601 | °C | 1005 | hPa | Humid | 35 | 0 | 0 | 22.194 | 91241.0625 | 315114.3414 | 30.8691 | 95
11249 | 2018-04-09 09:29 | 81.0333 | Oxy1 (PSt7-10) | 2018-04-04 12:40 | default | 180.9024 | μmol/L | 26.472 | °C | 1005 | hPa | Humid | 35 | 0 | 0 | 22.188 | 91238.5636 | 315125.3723 | 30.8691 | 95
11252 | 2018-04-09 09:29 | 81.0503 | Oxy1 (PSt7-10) | 2018-04-04 12:40 | default | 180.9736 | μmol/L | 26.4586 | °C | 1005 | hPa | Humid | 35 | 0 | 0 | 22.188 | 91235.7916 | 315124.1317 | 30.8691 | 95
11256 | 2018-04-09 09:29 | 81.0667 | Oxy1 (PSt7-10) | 2018-04-04 12:40 | default | 180.9822 | μmol/L | 26.4599 | °C | 1005 | hPa | Humid | 35 | 0 | 0 | 22.187 | 91244.3552 | 315128.7948 | 30.8691 | 95
11259 | 2018-04-09 09:29 | 81.0839 | Oxy1 (PSt7-10) | 2018-04-04 12:40 | default | 180.951 | μmol/L | 26.4599 | °C | 1005 | hPa | Humid | 35 | 0 | 0 | 22.189 | 91235.9038 | 315119.7372 | 30.8691 | 95
11262 | 2018-04-09 09:29 | 81.1001 | Oxy1 (PSt7-10) | 2018-04-04 12:40 | default | 180.8429 | μmol/L | 26.4862 | °C | 1005 | hPa | Humid | 35 | 0 | 0 | 22.187 | 91221.284 | 315122.4077 | 30.8691 | 95
11265 | 2018-04-09 09:29 | 81.1174 | Oxy1 (PSt7-10) | 2018-04-04 12:40 | default | 180.7794 | μmol/L | 26.4805 | °C | 1005 | hPa | Humid | 35 | 0 | 0 | 22.193 | 91237.1623 | 315108.1692 | 30.8691 | 95
11269 | 2018-04-09 09:29 | 81.1338 | Oxy1 (PSt7-10) | 2018-04-04 12:40 | default | 180.9418 | μmol/L | 26.4675 | °C | 1005 | hPa | Humid | 35 | 0 | 0 | 22.187 | 91234.4054 | 315124.3828 | 30.8691 | 95
11271 | 2018-04-09 09:29 | 81.1501 | Oxy1 (PSt7-10) | 2018-04-04 12:40 | default | 180.9245 | μmol/L | 26.4737 | °C | 1005 | hPa | Humid | 35 | 0 | 0 | 22.186 | 91228.1373 | 315121.2384 | 30.8691 | 95
11275 | 2018-04-09 09:29 | 81.1672 | Oxy1 (PSt7-10) | 2018-04-04 12:40 | default | 180.9543 | μmol/L | 26.4652 | °C | 1005 | hPa | Humid | 35 | 0 | 0 | 22.187 | 91222.4528 | 315116.606 | 30.8691 | 95
11276 | 2018-04-09 09:29 | 81.1833 | Oxy1 (PSt7-10) | 2018-04-04 12:40 | default | 180.8548 | μmol/L | 26.481 | °C | 1005 | hPa | Humid | 35 | 0 | 0 | 22.188 | 91230.101 | 315128.024 | 30.8691 | 95
11280 | 2018-04-09 09:29 | 81.2003 | Oxy1 (PSt7-10) | 2018-04-04 12:40 | default | 180.8913 | μmol/L | 26.4771 | °C | 1005 | hPa | Humid | 35 | 0 | 0 | 22.187 | 91226.5942 | 315122.4567 | 30.8691 | 95
11283 | 2018-04-09 09:29 | 81.2174 | Oxy1 (PSt7-10) | 2018-04-04 12:40 | default | 180.9653 | μmol/L | 26.466 | °C | 1005 | hPa | Humid | 35 | 0 | 0 | 22.186 | 91224.7944 | 315107.011 | 30.8691 | 95
11286 | 2018-04-09 09:29 | 81.2336 | Oxy1 (PSt7-10) | 2018-04-04 12:40 | default | 180.9067 | μmol/L | 26.4682 | °C | 1005 | hPa | Humid | 35 | 0 | 0 | 22.189 | 91221.9441 | 315098.5089 | 30.8691 | 95
11288 | 2018-04-09 09:29 | 81.2499 | Oxy1 (PSt7-10) | 2018-04-04 12:40 | default | 180.9331 | μmol/L | 26.4751 | °C | 1005 | hPa | Humid | 35 | 0 | 0 | 22.185 | 91226.255 | 315114.6585 | 30.8691 | 95
11292 | 2018-04-09 09:29 | 81.2669 | Oxy1 (PSt7-10) | 2018-04-04 12:40 | default | 180.9284 | μmol/L | 26.476 | °C | 1005 | hPa | Humid | 35 | 0 | 0 | 22.185 | 91215.667 | 315117.41 | 30.8691 | 95
11294 | 2018-04-09 09:29 | 81.284 | Oxy1 (PSt7-10) | 2018-04-04 12:40 | default | 181.0079 | μmol/L | 26.4609 | °C | 1005 | hPa | Humid | 35 | 0 | 0 | 22.185 | 91214.3838 | 315106.8692 | 30.8691 | 95
11297 | 2018-04-09 09:29 | 81.3002 | Oxy1 (PSt7-10) | 2018-04-04 12:40 | default | 180.9309 | μmol/L | 26.4814 | °C | 1005 | hPa | Humid | 35 | 0 | 0 | 22.183 | 91211.1672 | 315109.1076 | 30.8691 | 95
11302 | 2018-04-09 09:29 | 81.3174 | Oxy1 (PSt7-10) | 2018-04-04 12:40 | default | 180.8955 | μmol/L | 26.4704 | °C | 1005 | hPa | Humid | 35 | 0 | 0 | 22.189 | 91209.2965 | 315118.6535 | 30.8691 | 95
11304 | 2018-04-09 09:29 | 81.3336 | Oxy1 (PSt7-10) | 2018-04-04 12:40 | default | 181.0409 | μmol/L | 26.4547 | °C | 1005 | hPa | Humid | 35 | 0 | 0 | 22.185 | 91212.5265 | 315119.9633 | 30.8691 | 95
11307 | 2018-04-09 09:29 | 81.3506 | Oxy1 (PSt7-10) | 2018-04-04 12:40 | default | 181.0688 | μmol/L | 26.4583 | °C | 1005 | hPa | Humid | 35 | 0 | 0 | 22.182 | 91214.9054 | 315110.4621 | 30.8691 | 95
11311 | 2018-04-09 09:29 | 81.367 | Oxy1 (PSt7-10) | 2018-04-04 12:40 | default | 180.9743 | μmol/L | 26.4702 | °C | 1005 | hPa | Humid | 35 | 0 | 0 | 22.184 | 91212.0969 | 315121.6115 | 30.8691 | 95
11312 | 2018-04-09 09:29 | 81.384 | Oxy1 (PSt7-10) | 2018-04-04 12:40 | default | 181.0061 | μmol/L | 26.4613 | °C | 1005 | hPa | Humid | 35 | 0 | 0 | 22.185 | 91207.9542 | 315127.6116 | 30.8691 | 95
11316 | 2018-04-09 09:29 | 81.4002 | Oxy1 (PSt7-10) | 2018-04-04 12:40 | default | 180.9599 | μmol/L | 26.4818 | °C | 1005 | hPa | Humid | 35 | 0 | 0 | 22.181 | 91204.5372 | 315109.9101 | 30.8691 | 95
11319 | 2018-04-09 09:29 | 81.4166 | Oxy1 (PSt7-10) | 2018-04-04 12:40 | default | 180.902 | μmol/L | 26.4898 | °C | 1005 | hPa | Humid | 35 | 0 | 0 | 22.182 | 91205.0745 | 315117.8241 | 30.8691 | 95
11323 | 2018-04-09 09:29 | 81.4338 | Oxy1 (PSt7-10) | 2018-04-04 12:40 | default | 180.9361 | μmol/L | 26.4804 | °C | 1005 | hPa | Humid | 35 | 0 | 0 | 22.183 | 91201.1088 | 315113.7749 | 30.8691 | 95
11324 | 2018-04-09 09:29 | 81.4505 | Oxy1 (PSt7-10) | 2018-04-04 12:40 | default | 180.9338 | μmol/L | 26.4867 | °C | 1005 | hPa | Humid | 35 | 0 | 0 | 22.181 | 91201.2686 | 315117.2337 | 30.8691 | 95
11328 | 2018-04-09 09:29 | 81.4671 | Oxy1 (PSt7-10) | 2018-04-04 12:40 | default | 180.9366 | μmol/L | 26.4744 | °C | 1005 | hPa | Humid | 35 | 0 | 0 | 22.185 | 91194.1521 | 315111.3222 | 30.8691 | 95
11330 | 2018-04-09 09:29 | 81.4836 | Oxy1 (PSt7-10) | 2018-04-04 12:40 | default | 181.004 | μmol/L | 26.4735 | °C | 1005 | hPa | Humid | 35 | 0 | 0 | 22.181 | 91196.8884 | 315106.5532 | 30.8691 | 95
11333 | 2018-04-09 09:29 | 81.5004 | Oxy1 (PSt7-10) | 2018-04-04 12:40 | default | 181.0436 | μmol/L | 26.4719 | °C | 1005 | hPa | Humid | 35 | 0 | 0 | 22.179 | 91191.1863 | 315105.5761 | 30.8691 | 95
11336 | 2018-04-09 09:29 | 81.5172 | Oxy1 (PSt7-10) | 2018-04-04 12:40 | default | 180.9356 | μmol/L | 26.4775 | °C | 1005 | hPa | Humid | 35 | 0 | 0 | 22.184 | 91195.4271 | 315112.9451 | 30.8691 | 95
11341 | 2018-04-09 09:29 | 81.5336 | Oxy1 (PSt7-10) | 2018-04-04 12:40 | default | 181.0197 | μmol/L | 26.4705 | °C | 1005 | hPa | Humid | 35 | 0 | 0 | 22.181 | 91194.6102 | 315118.3232 | 30.8691 | 95
11343 | 2018-04-09 09:29 | 81.5507 | Oxy1 (PSt7-10) | 2018-04-04 12:40 | default | 181.0734 | μmol/L | 26.4692 | °C | 1005 | hPa | Humid | 35 | 0 | 0 | 22.178 | 91191.7822 | 315124.7977 | 30.8691 | 95
11345 | 2018-04-09 09:30 | 81.5668 | Oxy1 (PSt7-10) | 2018-04-04 12:40 | default | 181.032 | μmol/L | 26.4711 | °C | 1005 | hPa | Humid | 35 | 0 | 0 | 22.18 | 91194.2975 | 315110.7179 | 30.8691 | 95
11348 | 2018-04-09 09:30 | 81.5838 | Oxy1 (PSt7-10) | 2018-04-04 12:40 | default | 181.0048 | μmol/L | 26.4674 | °C | 1005 | hPa | Humid | 35 | 0 | 0 | 22.183 | 91184.7368 | 315108.7131 | 30.8691 | 95
11351 | 2018-04-09 09:30 | 81.6003 | Oxy1 (PSt7-10) | 2018-04-04 12:40 | default | 181.0134 | μmol/L | 26.4687 | °C | 1005 | hPa | Humid | 35 | 0 | 0 | 22.182 | 91187.0675 | 315107.776 | 30.8691 | 95
11355 | 2018-04-09 09:30 | 81.6168 | Oxy1 (PSt7-10) | 2018-04-04 12:40 | default | 181.01 | μmol/L | 26.4694 | °C | 1005 | hPa | Humid | 35 | 0 | 0 | 22.182 | 91185.7461 | 315116.8406 | 30.8691 | 95
11358 | 2018-04-09 09:30 | 81.6338 | Oxy1 (PSt7-10) | 2018-04-04 12:40 | default | 181.076 | μmol/L | 26.4599 | °C | 1005 | hPa | Humid | 35 | 0 | 0 | 22.181 | 91180.7054 | 315106.726 | 30.8691 | 95
11360 | 2018-04-09 09:30 | 81.65 | Oxy1 (PSt7-10) | 2018-04-04 12:40 | default | 181.069 | μmol/L | 26.4671 | °C | 1005 | hPa | Humid | 35 | 0 | 0 | 22.179 | 91182.1574 | 315102.787 | 30.8691 | 95
11364 | 2018-04-09 09:30 | 81.667 | Oxy1 (PSt7-10) | 2018-04-04 12:40 | default | 181.1176 | μmol/L | 26.4579 | °C | 1005 | hPa | Humid | 35 | 0 | 0 | 22.179 | 91182.8576 | 315097.1537 | 30.8691 | 95
11367 | 2018-04-09 09:30 | 81.6836 | Oxy1 (PSt7-10) | 2018-04-04 12:40 | default | 181.1675 | μmol/L | 26.4573 | °C | 1005 | hPa | Humid | 35 | 0 | 0 | 22.176 | 91176.1286 | 315103.362 | 30.8691 | 95
11371 | 2018-04-09 09:30 | 81.7 | Oxy1 (PSt7-10) | 2018-04-04 12:40 | default | 181.0331 | μmol/L | 26.4709 | °C | 1005 | hPa | Humid | 35 | 0 | 0 | 22.18 | 91170.1891 | 315116.5964 | 30.8691 | 95
11372 | 2018-04-09 09:30 | 81.7173 | Oxy1 (PSt7-10) | 2018-04-04 12:40 | default | 181.0118 | μmol/L | 26.4749 | °C | 1005 | hPa | Humid | 35 | 0 | 0 | 22.18 | 91175.8189 | 315112.7575 | 30.8691 | 95
11375 | 2018-04-09 09:30 | 81.7335 | Oxy1 (PSt7-10) | 2018-04-04 12:40 | default | 181.0238 | μmol/L | 26.4845 | °C | 1005 | hPa | Humid | 35 | 0 | 0 | 22.176 | 91169.6429 | 315096.6631 | 30.8691 | 95
11378 | 2018-04-09 09:30 | 81.7502 | Oxy1 (PSt7-10) | 2018-04-04 12:40 | default | 180.9702 | μmol/L | 26.4828 | °C | 1005 | hPa | Humid | 35 | 0 | 0 | 22.18 | 91167.712 | 315116.863 | 30.8691 | 95
11381 | 2018-04-09 09:30 | 81.7668 | Oxy1 (PSt7-10) | 2018-04-04 12:40 | default | 181.0286 | μmol/L | 26.4806 | °C | 1005 | hPa | Humid | 35 | 0 | 0 | 22.177 | 91171.2608 | 315095.072 | 30.8691 | 95
11386 | 2018-04-09 09:30 | 81.784 | Oxy1 (PSt7-10) | 2018-04-04 12:40 | default | 181.0248 | μmol/L | 26.4784 | °C | 1005 | hPa | Humid | 35 | 0 | 0 | 22.178 | 91168.893 | 315116.0604 | 30.8691 | 95
11389 | 2018-04-09 09:30 | 81.8005 | Oxy1 (PSt7-10) | 2018-04-04 12:40 | default | 181.0262 | μmol/L | 26.4781 | °C | 1005 | hPa | Humid | 35 | 0 | 0 | 22.178 | 91165.4511 | 315102.9791 | 30.8691 | 95
11390 | 2018-04-09 09:30 | 81.8172 | Oxy1 (PSt7-10) | 2018-04-04 12:40 | default | 181.0074 | μmol/L | 26.4758 | °C | 1005 | hPa | Humid | 35 | 0 | 0 | 22.18 | 91160.0166 | 315103.8394 | 30.8691 | 95
11394 | 2018-04-09 09:30 | 81.8333 | Oxy1 (PSt7-10) | 2018-04-04 12:40 | default | 181.0867 | μmol/L | 26.4726 | °C | 1005 | hPa | Humid | 35 | 0 | 0 | 22.176 | 91161.2035 | 315095.3784 | 30.8691 | 95
11398 | 2018-04-09 09:30 | 81.8504 | Oxy1 (PSt7-10) | 2018-04-04 12:40 | default | 180.9658 | μmol/L | 26.4748 | °C | 1005 | hPa | Humid | 35 | 0 | 0 | 22.183 | 91170.1211 | 315107.7667 | 30.8691 | 95
11400 | 2018-04-09 09:30 | 81.8667 | Oxy1 (PSt7-10) | 2018-04-04 12:40 | default | 181.085 | μmol/L | 26.47 | °C | 1005 | hPa | Humid | 35 | 0 | 0 | 22.177 | 91163.9052 | 315102.641 | 30.8691 | 95
11404 | 2018-04-09 09:30 | 81.8835 | Oxy1 (PSt7-10) | 2018-04-04 12:40 | default | 181.163 | μmol/L | 26.47 | °C | 1005 | hPa | Humid | 35 | 0 | 0 | 22.172 | 91157.7552 | 315099.2002 | 30.8691 | 95
11406 | 2018-04-09 09:30 | 81.9005 | Oxy1 (PSt7-10) | 2018-04-04 12:40 | default | 181.0679 | μmol/L | 26.4673 | °C | 1005 | hPa | Humid | 35 | 0 | 0 | 22.179 | 91158.412 | 315105.811 | 30.8691 | 95
11410 | 2018-04-09 09:30 | 81.9168 | Oxy1 (PSt7-10) | 2018-04-04 12:40 | default | 181.0862 | μmol/L | 26.4727 | °C | 1005 | hPa | Humid | 35 | 0 | 0 | 22.176 | 91159.1044 | 315102.8381 | 30.8691 | 95
11412 | 2018-04-09 09:30 | 81.934 | Oxy1 (PSt7-10) | 2018-04-04 12:40 | default | 181.1285 | μmol/L | 26.4588 | °C | 1005 | hPa | Humid | 35 | 0 | 0 | 22.178 | 91157.6758 | 315110.734 | 30.8691 | 95
11416 | 2018-04-09 09:30 | 81.9505 | Oxy1 (PSt7-10) | 2018-04-04 12:40 | default | 181.1307 | μmol/L | 26.4613 | °C | 1005 | hPa | Humid | 35 | 0 | 0 | 22.177 | 91162.8246 | 315101.4576 | 30.8691 | 95
11419 | 2018-04-09 09:30 | 81.967 | Oxy1 (PSt7-10) | 2018-04-04 12:40 | default | 181.0803 | μmol/L | 26.465 | °C | 1005 | hPa | Humid | 35 | 0 | 0 | 22.179 | 91158.0236 | 315100.8177 | 30.8691 | 95
11422 | 2018-04-09 09:30 | 81.9838 | Oxy1 (PSt7-10) | 2018-04-04 12:40 | default | 181.1515 | μmol/L | 26.4692 | °C | 1005 | hPa | Humid | 35 | 0 | 0 | 22.173 | 91150.8251 | 315089.086 | 30.8691 | 95
11425 | 2018-04-09 09:30 | 82 | Oxy1 (PSt7-10) | 2018-04-04 12:40 | default | 181.1161 | μmol/L | 26.47 | °C | 1005 | hPa | Humid | 35 | 0 | 0 | 22.175 | 91151.932 | 315102.339 | 30.8691 | 95
11428 | 2018-04-09 09:30 | 82.0172 | Oxy1 (PSt7-10) | 2018-04-04 12:40 | default | 181.2018 | μmol/L | 26.4509 | °C | 1005 | hPa | Humid | 35 | 0 | 0 | 22.176 | 91158.0558 | 315092.8342 | 30.8691 | 95
11431 | 2018-04-09 09:30 | 82.0336 | Oxy1 (PSt7-10) | 2018-04-04 12:40 | default | 181.2038 | μmol/L | 26.4534 | °C | 1005 | hPa | Humid | 35 | 0 | 0 | 22.175 | 91152.9045 | 315099.9139 | 30.8691 | 95
11432 | 2018-04-09 09:30 | 82.0506 | Oxy1 (PSt7-10) | 2018-04-04 12:40 | default | 181.0025 | μmol/L | 26.4855 | °C | 1005 | hPa | Humid | 35 | 0 | 0 | 22.177 | 91153.6666 | 315101.3801 | 30.8691 | 95
11435 | 2018-04-09 09:30 | 82.067 | Oxy1 (PSt7-10) | 2018-04-04 12:40 | default | 181.0372 | μmol/L | 26.4878 | °C | 1005 | hPa | Humid | 35 | 0 | 0 | 22.174 | 91151.1991 | 315088.2371 | 30.8691 | 95
11439 | 2018-04-09 09:30 | 82.084 | Oxy1 (PSt7-10) | 2018-04-04 12:40 | default | 181.0326 | μmol/L | 26.4858 | °C | 1005 | hPa | Humid | 35 | 0 | 0 | 22.175 | 91144.1365 | 315085.0894 | 30.8691 | 95
11441 | 2018-04-09 09:30 | 82.1002 | Oxy1 (PSt7-10) | 2018-04-04 12:40 | default | 181.1045 | μmol/L | 26.4781 | °C | 1005 | hPa | Humid | 35 | 0 | 0 | 22.173 | 91143.4951 | 315096.4935 | 30.8691 | 95
11446 | 2018-04-09 09:30 | 82.1172 | Oxy1 (PSt7-10) | 2018-04-04 12:40 | default | 181.1418 | μmol/L | 26.474 | °C | 1005 | hPa | Humid | 35 | 0 | 0 | 22.172 | 91145.087 | 315085.9328 | 30.8691 | 95
11449 | 2018-04-09 09:30 | 82.1336 | Oxy1 (PSt7-10) | 2018-04-04 12:40 | default | 181.1018 | μmol/L | 26.4786 | °C | 1005 | hPa | Humid | 35 | 0 | 0 | 22.173 | 91139.2324 | 315089.5712 | 30.8691 | 95
11450 | 2018-04-09 09:30 | 82.15 | Oxy1 (PSt7-10) | 2018-04-04 12:40 | default | 181.1608 | μmol/L | 26.4674 | °C | 1005 | hPa | Humid | 35 | 0 | 0 | 22.173 | 91139.5957 | 315082.0396 | 30.8691 | 95
11455 | 2018-04-09 09:30 | 82.167 | Oxy1 (PSt7-10) | 2018-04-04 12:40 | default | 181.1233 | μmol/L | 26.4657 | °C | 1005 | hPa | Humid | 35 | 0 | 0 | 22.176 | 91136.5947 | 315092.293 | 30.8691 | 95
11456 | 2018-04-09 09:30 | 82.1836 | Oxy1 (PSt7-10) | 2018-04-04 12:40 | default | 181.216 | μmol/L | 26.4718 | °C | 1005 | hPa | Humid | 35 | 0 | 0 | 22.168 | 91140.7918 | 315093.9757 | 30.8691 | 95
11459 | 2018-04-09 09:30 | 82.2 | Oxy1 (PSt7-10) | 2018-04-04 12:40 | default | 181.0475 | μmol/L | 26.477 | °C | 1005 | hPa | Humid | 35 | 0 | 0 | 22.177 | 91133.8722 | 315088.5999 | 30.8691 | 95
11463 | 2018-04-09 09:30 | 82.2171 | Oxy1 (PSt7-10) | 2018-04-04 12:40 | default | 181.1746 | μmol/L | 26.4707 | °C | 1005 | hPa | Humid | 35 | 0 | 0 | 22.171 | 91134.9546 | 315087.7946 | 30.8691 | 95
11467 | 2018-04-09 09:30 | 82.2337 | Oxy1 (PSt7-10) | 2018-04-04 12:40 | default | 181.1812 | μmol/L | 26.4724 | °C | 1005 | hPa | Humid | 35 | 0 | 0 | 22.17 | 91137.8593 | 315096.4658 | 30.8691 | 95
11468 | 2018-04-09 09:30 | 82.2499 | Oxy1 (PSt7-10) | 2018-04-04 12:40 | default | 181.1634 | μmol/L | 26.4611 | °C | 1005 | hPa | Humid | 35 | 0 | 0 | 22.175 | 91133.1316 | 315087.3634 | 30.8691 | 95
11472 | 2018-04-09 09:30 | 82.267 | Oxy1 (PSt7-10) | 2018-04-04 12:40 | default | 181.167 | μmol/L | 26.4663 | °C | 1005 | hPa | Humid | 35 | 0 | 0 | 22.173 | 91139.8815 | 315095.883 | 30.8691 | 95
11476 | 2018-04-09 09:30 | 82.2837 | Oxy1 (PSt7-10) | 2018-04-04 12:40 | default | 181.121 | μmol/L | 26.4838 | °C | 1005 | hPa | Humid | 35 | 0 | 0 | 22.17 | 91131.9356 | 315089.8281 | 30.8691 | 95
11478 | 2018-04-09 09:30 | 82.3005 | Oxy1 (PSt7-10) | 2018-04-04 12:40 | default | 181.2086 | μmol/L | 26.4555 | °C | 1005 | hPa | Humid | 35 | 0 | 0 | 22.174 | 91136.0247 | 315093.0976 | 30.8691 | 95
11482 | 2018-04-09 09:30 | 82.3174 | Oxy1 (PSt7-10) | 2018-04-04 12:40 | default | 181.1989 | μmol/L | 26.4662 | °C | 1005 | hPa | Humid | 35 | 0 | 0 | 22.171 | 91133.4936 | 315093.2668 | 30.8691 | 95
11484 | 2018-04-09 09:30 | 82.3339 | Oxy1 (PSt7-10) | 2018-04-04 12:40 | default | 181.2281 | μmol/L | 26.4724 | °C | 1005 | hPa | Humid | 35 | 0 | 0 | 22.167 | 91132.3814 | 315089.5753 | 30.8691 | 95
11486 | 2018-04-09 09:30 | 82.3502 | Oxy1 (PSt7-10) | 2018-04-04 12:40 | default | 181.1952 | μmol/L | 26.4698 | °C | 1005 | hPa | Humid | 35 | 0 | 0 | 22.17 | 91127.2978 | 315086.6009 | 30.8691 | 95
11489 | 2018-04-09 09:30 | 82.3666 | Oxy1 (PSt7-10) | 2018-04-04 12:40 | default | 181.0495 | μmol/L | 26.4855 | °C | 1005 | hPa | Humid | 35 | 0 | 0 | 22.174 | 91119.934 | 315092.7986 | 30.8691 | 95
11492 | 2018-04-09 09:30 | 82.3838 | Oxy1 (PSt7-10) | 2018-04-04 12:40 | default | 181.0854 | μmol/L | 26.4905 | °C | 1005 | hPa | Humid | 35 | 0 | 0 | 22.17 | 91131.2863 | 315094.4849 | 30.8691 | 95
11495 | 2018-04-09 09:30 | 82.4004 | Oxy1 (PSt7-10) | 2018-04-04 12:40 | default | 181.0702 | μmol/L | 26.4698 | °C | 1005 | hPa | Humid | 35 | 0 | 0 | 22.178 | 91122.2044 | 315080.1198 | 30.8691 | 95
11499 | 2018-04-09 09:30 | 82.4174 | Oxy1 (PSt7-10) | 2018-04-04 12:40 | default | 181.1939 | μmol/L | 26.4789 | °C | 1005 | hPa | Humid | 35 | 0 | 0 | 22.167 | 91118.3929 | 315078.4012 | 30.8691 | 95
11503 | 2018-04-09 09:30 | 82.4339 | Oxy1 (PSt7-10) | 2018-04-04 12:40 | default | 181.2141 | μmol/L | 26.4751 | °C | 1005 | hPa | Humid | 35 | 0 | 0 | 22.167 | 91116.4758 | 315083.0998 | 30.8691 | 95
11506 | 2018-04-09 09:30 | 82.4504 | Oxy1 (PSt7-10) | 2018-04-04 12:40 | default | 181.219 | μmol/L | 26.4742 | °C | 1005 | hPa | Humid | 35 | 0 | 0 | 22.167 | 91120.743 | 315083.998 | 30.8691 | 95
11507 | 2018-04-09 09:30 | 82.4666 | Oxy1 (PSt7-10) | 2018-04-04 12:40 | default | 181.1816 | μmol/L | 26.4783 | °C | 1005 | hPa | Humid | 35 | 0 | 0 | 22.168 | 91116.3494 | 315093.8203 | 30.8691 | 95
11511 | 2018-04-09 09:30 | 82.4837 | Oxy1 (PSt7-10) | 2018-04-04 12:40 | default | 181.3016 | μmol/L | 26.4615 | °C | 1005 | hPa | Humid | 35 | 0 | 0 | 22.166 | 91119.0316 | 315100.1093 | 30.8691 | 95
11514 | 2018-04-09 09:30 | 82.5 | Oxy1 (PSt7-10) | 2018-04-04 12:40 | default | 181.2389 | μmol/L | 26.4616 | °C | 1005 | hPa | Humid | 35 | 0 | 0 | 22.17 | 91111.964 | 315104.5703 | 30.8691 | 95
11516 | 2018-04-09 09:30 | 82.5173 | Oxy1 (PSt7-10) | 2018-04-04 12:40 | default | 181.1582 | μmol/L | 26.4856 | °C | 1005 | hPa | Humid | 35 | 0 | 0 | 22.167 | 91108.7407 | 315070.6495 | 30.8691 | 95
11521 | 2018-04-09 09:30 | 82.5338 | Oxy1 (PSt7-10) | 2018-04-04 12:40 | default | 181.1835 | μmol/L | 26.475 | °C | 1005 | hPa | Humid | 35 | 0 | 0 | 22.169 | 91115.9174 | 315085.7358 | 30.8691 | 95
11523 | 2018-04-09 09:30 | 82.55 | Oxy1 (PSt7-10) | 2018-04-04 12:40 | default | 181.188 | μmol/L | 26.48 | °C | 1005 | hPa | Humid | 35 | 0 | 0 | 22.167 | 91108.8145 | 315077.8725 | 30.8691 | 95
11526 | 2018-04-09 09:31 | 82.5673 | Oxy1 (PSt7-10) | 2018-04-04 12:40 | default | 181.1458 | μmol/L | 26.4821 | °C | 1005 | hPa | Humid | 35 | 0 | 0 | 22.169 | 91112.9863 | 315088.4159 | 30.8691 | 95
11529 | 2018-04-09 09:31 | 82.5838 | Oxy1 (PSt7-10) | 2018-04-04 12:40 | default | 181.2626 | μmol/L | 26.4689 | °C | 1005 | hPa | Humid | 35 | 0 | 0 | 22.166 | 91111.3135 | 315088.3197 | 30.8691 | 95
11533 | 2018-04-09 09:31 | 82.6003 | Oxy1 (PSt7-10) | 2018-04-04 12:40 | default | 181.1733 | μmol/L | 26.4739 | °C | 1005 | hPa | Humid | 35 | 0 | 0 | 22.17 | 91101.5644 | 315090.8364 | 30.8691 | 95
11536 | 2018-04-09 09:31 | 82.6173 | Oxy1 (PSt7-10) | 2018-04-04 12:40 | default | 181.2928 | μmol/L | 26.4691 | °C | 1005 | hPa | Humid | 35 | 0 | 0 | 22.164 | 91109.8829 | 315095.6488 | 30.8691 | 95
11537 | 2018-04-09 09:31 | 82.6337 | Oxy1 (PSt7-10) | 2018-04-04 12:40 | default | 181.2376 | μmol/L | 26.4766 | °C | 1005 | hPa | Humid | 35 | 0 | 0 | 22.165 | 91102.474 | 315081.628 | 30.8691 | 95
11542 | 2018-04-09 09:31 | 82.6517 | Oxy1 (PSt7-10) | 2018-04-04 12:40 | default | 181.3788 | μmol/L | 26.4529 | °C | 1005 | hPa | Humid | 35 | 0 | 0 | 22.164 | 91104.7366 | 315078.6679 | 30.8691 | 95
11544 | 2018-04-09 09:31 | 82.6667 | Oxy1 (PSt7-10) | 2018-04-04 12:40 | default | 181.1919 | μmol/L | 26.4822 | °C | 1005 | hPa | Humid | 35 | 0 | 0 | 22.166 | 91094.8981 | 315089.5944 | 30.8691 | 95
11546 | 2018-04-09 09:31 | 82.6833 | Oxy1 (PSt7-10) | 2018-04-04 12:40 | default | 181.157 | μmol/L | 26.4829 | °C | 1005 | hPa | Humid | 35 | 0 | 0 | 22.168 | 91103.4855 | 315087.1131 | 30.8691 | 95
11549 | 2018-04-09 09:31 | 82.7003 | Oxy1 (PSt7-10) | 2018-04-04 12:40 | default | 181.245 | μmol/L | 26.487 | °C | 1005 | hPa | Humid | 35 | 0 | 0 | 22.161 | 91101.3061 | 315085.8488 | 30.8691 | 95
11552 | 2018-04-09 09:31 | 82.7174 | Oxy1 (PSt7-10) | 2018-04-04 12:40 | default | 181.262 | μmol/L | 26.4778 | °C | 1005 | hPa | Humid | 35 | 0 | 0 | 22.163 | 91105.6746 | 315087.3725 | 30.8691 | 95
11557 | 2018-04-09 09:31 | 82.7335 | Oxy1 (PSt7-10) | 2018-04-04 12:40 | default | 181.2303 | μmol/L | 26.472 | °C | 1005 | hPa | Humid | 35 | 0 | 0 | 22.167 | 91101.8907 | 315080.0334 | 30.8691 | 95
11559 | 2018-04-09 09:31 | 82.7513 | Oxy1 (PSt7-10) | 2018-04-04 12:40 | default | 181.3097 | μmol/L | 26.4688 | °C | 1005 | hPa | Humid | 35 | 0 | 0 | 22.163 | 91094.4106 | 315093.4304 | 30.8691 | 95
11562 | 2018-04-09 09:31 | 82.7672 | Oxy1 (PSt7-10) | 2018-04-04 12:40 | default | 181.2564 | μmol/L | 26.4819 | °C | 1005 | hPa | Humid | 35 | 0 | 0 | 22.162 | 91097.4752 | 315094.1055 | 30.8691 | 95
11565 | 2018-04-09 09:31 | 82.7834 | Oxy1 (PSt7-10) | 2018-04-04 12:40 | default | 181.2293 | μmol/L | 26.484 | °C | 1005 | hPa | Humid | 35 | 0 | 0 | 22.163 | 91088.1983 | 315081.1512 | 30.8691 | 95
11568 | 2018-04-09 09:31 | 82.801 | Oxy1 (PSt7-10) | 2018-04-04 12:40 | default | 181.3306 | μmol/L | 26.462 | °C | 1005 | hPa | Humid | 35 | 0 | 0 | 22.164 | 91095.4521 | 315093.8291 | 30.8691 | 95
11571 | 2018-04-09 09:31 | 82.8168 | Oxy1 (PSt7-10) | 2018-04-04 12:40 | default | 181.3332 | μmol/L | 26.4644 | °C | 1005 | hPa | Humid | 35 | 0 | 0 | 22.163 | 91085.6519 | 315084.8099 | 30.8691 | 95
11574 | 2018-04-09 09:31 | 82.8333 | Oxy1 (PSt7-10) | 2018-04-04 12:40 | default | 181.3425 | μmol/L | 26.4656 | °C | 1005 | hPa | Humid | 35 | 0 | 0 | 22.162 | 91093.6336 | 315080.2522 | 30.8691 | 95
11577 | 2018-04-09 09:31 | 82.851 | Oxy1 (PSt7-10) | 2018-04-04 12:40 | default | 181.3161 | μmol/L | 26.4765 | °C | 1005 | hPa | Humid | 35 | 0 | 0 | 22.16 | 91093.0828 | 315094.7146 | 30.8691 | 95
11580 | 2018-04-09 09:31 | 82.8669 | Oxy1 (PSt7-10) | 2018-04-04 12:40 | default | 181.3595 | μmol/L | 26.4683 | °C | 1005 | hPa | Humid | 35 | 0 | 0 | 22.16 | 91090.1141 | 315069.4374 | 30.8691 | 95
11583 | 2018-04-09 09:31 | 82.8833 | Oxy1 (PSt7-10) | 2018-04-04 12:40 | default | 181.3776 | μmol/L | 26.4649 | °C | 1005 | hPa | Humid | 35 | 0 | 0 | 22.16 | 91088.3119 | 315075.6385 | 30.8691 | 95
11586 | 2018-04-09 09:31 | 82.9006 | Oxy1 (PSt7-10) | 2018-04-04 12:40 | default | 181.2824 | μmol/L | 26.474 | °C | 1005 | hPa | Humid | 35 | 0 | 0 | 22.163 | 91087.2413 | 315073.9588 | 30.8691 | 95
11590 | 2018-04-09 09:31 | 82.9169 | Oxy1 (PSt7-10) | 2018-04-04 12:40 | default | 181.3138 | μmol/L | 26.474 | °C | 1005 | hPa | Humid | 35 | 0 | 0 | 22.161 | 91090.3591 | 315070.0355 | 30.8691 | 95
11593 | 2018-04-09 09:31 | 82.9339 | Oxy1 (PSt7-10) | 2018-04-04 12:40 | default | 181.2798 | μmol/L | 26.4804 | °C | 1005 | hPa | Humid | 35 | 0 | 0 | 22.161 | 91081.874 | 315086.5109 | 30.8691 | 95
11594 | 2018-04-09 09:31 | 82.9501 | Oxy1 (PSt7-10) | 2018-04-04 12:40 | default | 181.3804 | μmol/L | 26.4614 | °C | 1005 | hPa | Humid | 35 | 0 | 0 | 22.161 | 91075.3263 | 315065.9581 | 30.8691 | 95
11597 | 2018-04-09 09:31 | 82.9672 | Oxy1 (PSt7-10) | 2018-04-04 12:40 | default | 181.3052 | μmol/L | 26.4756 | °C | 1005 | hPa | Humid | 35 | 0 | 0 | 22.161 | 91086.7481 | 315079.8664 | 30.8691 | 95
11600 | 2018-04-09 09:31 | 82.9835 | Oxy1 (PSt7-10) | 2018-04-04 12:40 | default | 181.3231 | μmol/L | 26.4752 | °C | 1005 | hPa | Humid | 35 | 0 | 0 | 22.16 | 91071.9508 | 315073.6398 | 30.8691 | 95
11604 | 2018-04-09 09:31 | 83.0007 | Oxy1 (PSt7-10) | 2018-04-04 12:40 | default | 181.2974 | μmol/L | 26.4771 | °C | 1005 | hPa | Humid | 35 | 0 | 0 | 22.161 | 91085.5124 | 315077.3786 | 30.8691 | 95
11607 | 2018-04-09 09:31 | 83.0169 | Oxy1 (PSt7-10) | 2018-04-04 12:40 | default | 181.3549 | μmol/L | 26.478 | °C | 1005 | hPa | Humid | 35 | 0 | 0 | 22.157 | 91075.3667 | 315071.5513 | 30.8691 | 95
11611 | 2018-04-09 09:31 | 83.0334 | Oxy1 (PSt7-10) | 2018-04-04 12:40 | default | 181.3963 | μmol/L | 26.4702 | °C | 1005 | hPa | Humid | 35 | 0 | 0 | 22.157 | 91072.3882 | 315068.8061 | 30.8691 | 95
11613 | 2018-04-09 09:31 | 83.0507 | Oxy1 (PSt7-10) | 2018-04-04 12:40 | default | 181.2257 | μmol/L | 26.4876 | °C | 1005 | hPa | Humid | 35 | 0 | 0 | 22.162 | 91071.0935 | 315071.0482 | 30.8691 | 95
11616 | 2018-04-09 09:31 | 83.0674 | Oxy1 (PSt7-10) | 2018-04-04 12:40 | default | 181.3082 | μmol/L | 26.4809 | °C | 1005 | hPa | Humid | 35 | 0 | 0 | 22.159 | 91075.219 | 315072.4624 | 30.8691 | 95
11620 | 2018-04-09 09:31 | 83.084 | Oxy1 (PSt7-10) | 2018-04-04 12:40 | default | 181.4252 | μmol/L | 26.4795 | °C | 1005 | hPa | Humid | 35 | 0 | 0 | 22.152 | 91067.3391 | 315061.4274 | 30.8691 | 95
11622 | 2018-04-09 09:31 | 83.1013 | Oxy1 (PSt7-10) | 2018-04-04 12:40 | default | 181.363 | μmol/L | 26.4795 | °C | 1005 | hPa | Humid | 35 | 0 | 0 | 22.156 | 91071.1854 | 315083.388 | 30.8691 | 95
11624 | 2018-04-09 09:31 | 83.1173 | Oxy1 (PSt7-10) | 2018-04-04 12:40 | default | 181.4267 | μmol/L | 26.4733 | °C | 1005 | hPa | Humid | 35 | 0 | 0 | 22.154 | 91073.0916 | 315060.5661 | 30.8691 | 95
11628 | 2018-04-09 09:31 | 83.1337 | Oxy1 (PSt7-10) | 2018-04-04 12:40 | default | 181.3489 | μmol/L | 26.4733 | °C | 1005 | hPa | Humid | 35 | 0 | 0 | 22.159 | 91065.1707 | 315069.3474 | 30.8691 | 95
11632 | 2018-04-09 09:31 | 83.15 | Oxy1 (PSt7-10) | 2018-04-04 12:40 | default | 181.3661 | μmol/L | 26.47 | °C | 1005 | hPa | Humid | 35 | 0 | 0 | 22.159 | 91060.7341 | 315066.5635 | 30.8691 | 95
11633 | 2018-04-09 09:31 | 83.1672 | Oxy1 (PSt7-10) | 2018-04-04 12:40 | default | 181.3927 | μmol/L | 26.465 | °C | 1005 | hPa | Humid | 35 | 0 | 0 | 22.159 | 91062.1969 | 315061.9872 | 30.8691 | 95
11638 | 2018-04-09 09:31 | 83.1835 | Oxy1 (PSt7-10) | 2018-04-04 12:40 | default | 181.4409 | μmol/L | 26.4736 | °C | 1005 | hPa | Humid | 35 | 0 | 0 | 22.153 | 91052.8331 | 315052.643 | 30.8691 | 95
11640 | 2018-04-09 09:31 | 83.2008 | Oxy1 (PSt7-10) | 2018-04-04 12:40 | default | 181.3235 | μmol/L | 26.4692 | °C | 1005 | hPa | Humid | 35 | 0 | 0 | 22.162 | 91062.8249 | 315055.4681 | 30.8691 | 95
11643 | 2018-04-09 09:31 | 83.2174 | Oxy1 (PSt7-10) | 2018-04-04 12:40 | default | 181.3786 | μmol/L | 26.4706 | °C | 1005 | hPa | Humid | 35 | 0 | 0 | 22.158 | 91052.2436 | 315057.0936 | 30.8691 | 95
11645 | 2018-04-09 09:31 | 83.234 | Oxy1 (PSt7-10) | 2018-04-04 12:40 | default | 181.4029 | μmol/L | 26.4719 | °C | 1005 | hPa | Humid | 35 | 0 | 0 | 22.156 | 91057.5005 | 315048.1669 | 30.8691 | 95
11648 | 2018-04-09 09:31 | 83.2501 | Oxy1 (PSt7-10) | 2018-04-04 12:40 | default | 181.4017 | μmol/L | 26.4574 | °C | 1005 | hPa | Humid | 35 | 0 | 0 | 22.161 | 91056.5285 | 315053.5539 | 30.8691 | 95
11651 | 2018-04-09 09:31 | 83.2673 | Oxy1 (PSt7-10) | 2018-04-04 12:40 | default | 181.5244 | μmol/L | 26.4638 | °C | 1005 | hPa | Humid | 35 | 0 | 0 | 22.151 | 91052.9941 | 315045.7505 | 30.8691 | 95
11655 | 2018-04-09 09:31 | 83.2839 | Oxy1 (PSt7-10) | 2018-04-04 12:40 | default | 181.4255 | μmol/L | 26.4677 | °C | 1005 | hPa | Humid | 35 | 0 | 0 | 22.156 | 91049.4487 | 315069.4357 | 30.8691 | 95
11658 | 2018-04-09 09:31 | 83.3011 | Oxy1 (PSt7-10) | 2018-04-04 12:40 | default | 181.4442 | μmol/L | 26.47 | °C | 1005 | hPa | Humid | 35 | 0 | 0 | 22.154 | 91054.9615 | 315060.6209 | 30.8691 | 95
11660 | 2018-04-09 09:31 | 83.3171 | Oxy1 (PSt7-10) | 2018-04-04 12:40 | default | 181.2321 | μmol/L | 26.4835 | °C | 1005 | hPa | Humid | 35 | 0 | 0 | 22.163 | 91057.7811 | 315061.242 | 30.8691 | 95
11665 | 2018-04-09 09:31 | 83.3333 | Oxy1 (PSt7-10) | 2018-04-04 12:40 | default | 181.4215 | μmol/L | 26.4832 | °C | 1005 | hPa | Humid | 35 | 0 | 0 | 22.151 | 91045.3406 | 315048.8426 | 30.8691 | 95
11666 | 2018-04-09 09:31 | 83.3505 | Oxy1 (PSt7-10) | 2018-04-04 12:40 | default | 181.3638 | μmol/L | 26.4822 | °C | 1005 | hPa | Humid | 35 | 0 | 0 | 22.155 | 91052.0881 | 315058.8101 | 30.8691 | 95
11670 | 2018-04-09 09:31 | 83.3669 | Oxy1 (PSt7-10) | 2018-04-04 12:40 | default | 181.3434 | μmol/L | 26.492 | °C | 1005 | hPa | Humid | 35 | 0 | 0 | 22.153 | 91043.7867 | 315057.5131 | 30.8691 | 95
11673 | 2018-04-09 09:31 | 83.3834 | Oxy1 (PSt7-10) | 2018-04-04 12:40 | default | 181.3796 | μmol/L | 26.4881 | °C | 1005 | hPa | Humid | 35 | 0 | 0 | 22.152 | 91044.6421 | 315071.4152 | 30.8691 | 95
11677 | 2018-04-09 09:31 | 83.4005 | Oxy1 (PSt7-10) | 2018-04-04 12:40 | default | 181.4136 | μmol/L | 26.4788 | °C | 1005 | hPa | Humid | 35 | 0 | 0 | 22.153 | 91039.1903 | 315056.8088 | 30.8691 | 95
11679 | 2018-04-09 09:31 | 83.4169 | Oxy1 (PSt7-10) | 2018-04-04 12:40 | default | 181.2924 | μmol/L | 26.4869 | °C | 1005 | hPa | Humid | 35 | 0 | 0 | 22.158 | 91043.7711 | 315063.611 | 30.8691 | 95
11681 | 2018-04-09 09:31 | 83.434 | Oxy1 (PSt7-10) | 2018-04-04 12:40 | default | 181.3706 | μmol/L | 26.4839 | °C | 1005 | hPa | Humid | 35 | 0 | 0 | 22.154 | 91039.8173 | 315057.4739 | 30.8691 | 95
11685 | 2018-04-09 09:31 | 83.4503 | Oxy1 (PSt7-10) | 2018-04-04 12:40 | default | 181.3579 | μmol/L | 26.4804 | °C | 1005 | hPa | Humid | 35 | 0 | 0 | 22.156 | 91037.8429 | 315069.4534 | 30.8691 | 95
11688 | 2018-04-09 09:31 | 83.4673 | Oxy1 (PSt7-10) | 2018-04-04 12:40 | default | 181.3929 | μmol/L | 26.4827 | °C | 1005 | hPa | Humid | 35 | 0 | 0 | 22.153 | 91036.8555 | 315060.0454 | 30.8691 | 95
11691 | 2018-04-09 09:31 | 83.4838 | Oxy1 (PSt7-10) | 2018-04-04 12:40 | default | 181.4159 | μmol/L | 26.4842 | °C | 1005 | hPa | Humid | 35 | 0 | 0 | 22.151 | 91032.3837 | 315052.6238 | 30.8691 | 95
11695 | 2018-04-09 09:31 | 83.5002 | Oxy1 (PSt7-10) | 2018-04-04 12:40 | default | 181.4657 | μmol/L | 26.4719 | °C | 1005 | hPa | Humid | 35 | 0 | 0 | 22.152 | 91033.5486 | 315056.8848 | 30.8691 | 95
11698 | 2018-04-09 09:31 | 83.5172 | Oxy1 (PSt7-10) | 2018-04-04 12:40 | default | 181.43 | μmol/L | 26.4786 | °C | 1005 | hPa | Humid | 35 | 0 | 0 | 22.152 | 91035.7449 | 315061.4025 | 30.8691 | 95
11699 | 2018-04-09 09:31 | 83.5334 | Oxy1 (PSt7-10) | 2018-04-04 12:40 | default | 181.4738 | μmol/L | 26.4763 | °C | 1005 | hPa | Humid | 35 | 0 | 0 | 22.15 | 91030.8795 | 315053.1477 | 30.8691 | 95
11702 | 2018-04-09 09:31 | 83.55 | Oxy1 (PSt7-10) | 2018-04-04 12:40 | default | 181.3733 | μmol/L | 26.4864 | °C | 1005 | hPa | Humid | 35 | 0 | 0 | 22.153 | 91033.5397 | 315043.5686 | 30.8691 | 95
11705 | 2018-04-09 09:32 | 83.5667 | Oxy1 (PSt7-10) | 2018-04-04 12:40 | default | 181.3995 | μmol/L | 26.4844 | °C | 1005 | hPa | Humid | 35 | 0 | 0 | 22.152 | 91035.8905 | 315061.1204 | 30.8691 | 95
11709 | 2018-04-09 09:32 | 83.5833 | Oxy1 (PSt7-10) | 2018-04-04 12:40 | default | 181.4833 | μmol/L | 26.4745 | °C | 1005 | hPa | Humid | 35 | 0 | 0 | 22.15 | 91028.5076 | 315061.742 | 30.8691 | 95
11713 | 2018-04-09 09:32 | 83.6005 | Oxy1 (PSt7-10) | 2018-04-04 12:40 | default | 181.5278 | μmol/L | 26.4691 | °C | 1005 | hPa | Humid | 35 | 0 | 0 | 22.149 | 91022.3756 | 315051.4035 | 30.8691 | 95
11716 | 2018-04-09 09:32 | 83.6167 | Oxy1 (PSt7-10) | 2018-04-04 12:40 | default | 181.5135 | μmol/L | 26.4659 | °C | 1005 | hPa | Humid | 35 | 0 | 0 | 22.151 | 91019.7583 | 315052.0393 | 30.8691 | 95
11719 | 2018-04-09 09:32 | 83.6337 | Oxy1 (PSt7-10) | 2018-04-04 12:40 | default | 181.3895 | μmol/L | 26.4892 | °C | 1005 | hPa | Humid | 35 | 0 | 0 | 22.151 | 91023.1423 | 315050.5661 | 30.8691 | 95
11722 | 2018-04-09 09:32 | 83.6507 | Oxy1 (PSt7-10) | 2018-04-04 12:40 | default | 181.4573 | μmol/L | 26.4823 | °C | 1005 | hPa | Humid | 35 | 0 | 0 | 22.149 | 91026.9506 | 315060.5846 | 30.8691 | 95
11724 | 2018-04-09 09:32 | 83.6672 | Oxy1 (PSt7-10) | 2018-04-04 12:40 | default | 181.4255 | μmol/L | 26.4854 | °C | 1005 | hPa | Humid | 35 | 0 | 0 | 22.15 | 91021.5615 | 315070.7434 | 30.8691 | 95
11728 | 2018-04-09 09:32 | 83.6835 | Oxy1 (PSt7-10) | 2018-04-04 12:40 | default | 181.4327 | μmol/L | 26.484 | °C | 1005 | hPa | Humid | 35 | 0 | 0 | 22.15 | 91014.8297 | 315063.2565 | 30.8691 | 95
11729 | 2018-04-09 09:32 | 83.7001 | Oxy1 (PSt7-10) | 2018-04-04 12:40 | default | 181.4859 | μmol/L | 26.471 | °C | 1005 | hPa | Humid | 35 | 0 | 0 | 22.151 | 91017.5896 | 315052.6303 | 30.8691 | 95
11732 | 2018-04-09 09:32 | 83.7177 | Oxy1 (PSt7-10) | 2018-04-04 12:40 | default | 181.5317 | μmol/L | 26.4713 | °C | 1005 | hPa | Humid | 35 | 0 | 0 | 22.148 | 91013.4796 | 315053.5438 | 30.8691 | 95
11736 | 2018-04-09 09:32 | 83.7336 | Oxy1 (PSt7-10) | 2018-04-04 12:40 | default | 181.5519 | μmol/L | 26.4704 | °C | 1005 | hPa | Humid | 35 | 0 | 0 | 22.147 | 91010.1328 | 315041.7388 | 30.8691 | 95
11738 | 2018-04-09 09:32 | 83.7507 | Oxy1 (PSt7-10) | 2018-04-04 12:40 | default | 181.4937 | μmol/L | 26.4755 | °C | 1005 | hPa | Humid | 35 | 0 | 0 | 22.149 | 91012.5473 | 315043.2302 | 30.8691 | 95
11742 | 2018-04-09 09:32 | 83.767 | Oxy1 (PSt7-10) | 2018-04-04 12:40 | default | 181.5224 | μmol/L | 26.4701 | °C | 1005 | hPa | Humid | 35 | 0 | 0 | 22.149 | 91011.4496 | 315056.7135 | 30.8691 | 95
11744 | 2018-04-09 09:32 | 83.7833 | Oxy1 (PSt7-10) | 2018-04-04 12:40 | default | 181.4993 | μmol/L | 26.4744 | °C | 1005 | hPa | Humid | 35 | 0 | 0 | 22.149 | 91013.5211 | 315057.7316 | 30.8691 | 95
11747 | 2018-04-09 09:32 | 83.7999 | Oxy1 (PSt7-10) | 2018-04-04 12:40 | default | 181.3804 | μmol/L | 26.488 | °C | 1005 | hPa | Humid | 35 | 0 | 0 | 22.152 | 91007.8486 | 315057.0648 | 30.8691 | 95
11752 | 2018-04-09 09:32 | 83.817 | Oxy1 (PSt7-10) | 2018-04-04 12:40 | default | 181.4599 | μmol/L | 26.4789 | °C | 1005 | hPa | Humid | 35 | 0 | 0 | 22.15 | 91004.326 | 315051.5056 | 30.8691 | 95
11755 | 2018-04-09 09:32 | 83.8338 | Oxy1 (PSt7-10) | 2018-04-04 12:40 | default | 181.6027 | μmol/L | 26.4668 | °C | 1005 | hPa | Humid | 35 | 0 | 0 | 22.145 | 91012.6315 | 315062.8169 | 30.8691 | 95
11763 | 2018-04-09 09:38 | 90.2029 | Oxy1 (PSt7-10) | 2018-04-04 12:40 | default | 182.8227 | μmol/L | 26.4919 | °C | 1005 | hPa | Humid | 35 | 0 | 0 | 22.059 | 91951.7749 | 315479.0407 | 30.8691 | 95
11764 | 2018-04-09 09:38 | 90.217 | Oxy1 (PSt7-10) | 2018-04-04 12:40 | default | 182.8085 | μmol/L | 26.4916 | °C | 1005 | hPa | Humid | 35 | 0 | 0 | 22.06 | 91927.5929 | 315413.7975 | 30.8691 | 95
11765 | 2018-04-09 09:38 | 90.2334 | Oxy1 (PSt7-10) | 2018-04-04 12:40 | default | 182.8452 | μmol/L | 26.4817 | °C | 1005 | hPa | Humid | 35 | 0 | 0 | 22.061 | 91917.9694 | 315383.6706 | 30.8691 | 95
11768 | 2018-04-09 09:38 | 90.251 | Oxy1 (PSt7-10) | 2018-04-04 12:40 | default | 182.8926 | μmol/L | 26.4847 | °C | 1005 | hPa | Humid | 35 | 0 | 0 | 22.057 | 91914.2318 | 315359.4387 | 30.8691 | 95
11770 | 2018-04-09 09:38 | 90.2671 | Oxy1 (PSt7-10) | 2018-04-04 12:40 | default | 182.8155 | μmol/L | 26.4991 | °C | 1005 | hPa | Humid | 35 | 0 | 0 | 22.057 | 91909.7248 | 315342.0047 | 30.8691 | 95
11772 | 2018-04-09 09:38 | 90.2842 | Oxy1 (PSt7-10) | 2018-04-04 12:40 | default | 182.8371 | μmol/L | 26.4833 | °C | 1005 | hPa | Humid | 35 | 0 | 0 | 22.061 | 91903.1454 | 315325.8628 | 30.8691 | 95
11777 | 2018-04-09 09:38 | 90.3004 | Oxy1 (PSt7-10) | 2018-04-04 12:40 | default | 182.7909 | μmol/L | 26.4919 | °C | 1005 | hPa | Humid | 35 | 0 | 0 | 22.061 | 91890.2048 | 315316.4767 | 30.8691 | 95
11780 | 2018-04-09 09:38 | 90.3166 | Oxy1 (PSt7-10) | 2018-04-04 12:40 | default | 182.8627 | μmol/L | 26.4932 | °C | 1005 | hPa | Humid | 35 | 0 | 0 | 22.056 | 91886.9801 | 315308.3141 | 30.8691 | 95
11783 | 2018-04-09 09:38 | 90.3336 | Oxy1 (PSt7-10) | 2018-04-04 12:40 | default | 182.8518 | μmol/L | 26.4983 | °C | 1005 | hPa | Humid | 35 | 0 | 0 | 22.055 | 91880.9879 | 315308.731 | 30.8691 | 95
11785 | 2018-04-09 09:38 | 90.3507 | Oxy1 (PSt7-10) | 2018-04-04 12:40 | default | 182.8943 | μmol/L | 26.4814 | °C | 1005 | hPa | Humid | 35 | 0 | 0 | 22.058 | 91880.2995 | 315296.3489 | 30.8691 | 95
11787 | 2018-04-09 09:38 | 90.3668 | Oxy1 (PSt7-10) | 2018-04-04 12:40 | default | 182.8527 | μmol/L | 26.4922 | °C | 1005 | hPa | Humid | 35 | 0 | 0 | 22.057 | 91881.2053 | 315295.7809 | 30.8691 | 95
11790 | 2018-04-09 09:38 | 90.3837 | Oxy1 (PSt7-10) | 2018-04-04 12:40 | default | 182.8077 | μmol/L | 26.4917 | °C | 1005 | hPa | Humid | 35 | 0 | 0 | 22.06 | 91878.5397 | 315287.2564 | 30.8691 | 95
11795 | 2018-04-09 09:38 | 90.4015 | Oxy1 (PSt7-10) | 2018-04-04 12:40 | default | 182.7181 | μmol/L | 26.4996 | °C | 1005 | hPa | Humid | 35 | 0 | 0 | 22.063 | 91876.9175 | 315299.6567 | 30.8691 | 95
11797 | 2018-04-09 09:38 | 90.4175 | Oxy1 (PSt7-10) | 2018-04-04 12:40 | default | 182.7245 | μmol/L | 26.4984 | °C | 1005 | hPa | Humid | 35 | 0 | 0 | 22.063 | 91866.8877 | 315291.2586 | 30.8691 | 95
11799 | 2018-04-09 09:38 | 90.434 | Oxy1 (PSt7-10) | 2018-04-04 12:40 | default | 182.7574 | μmol/L | 26.4952 | °C | 1005 | hPa | Humid | 35 | 0 | 0 | 22.062 | 91864.6867 | 315274.5247 | 30.8691 | 95
11802 | 2018-04-09 09:38 | 90.4501 | Oxy1 (PSt7-10) | 2018-04-04 12:40 | default | 182.8721 | μmol/L | 26.4797 | °C | 1005 | hPa | Humid | 35 | 0 | 0 | 22.06 | 91861.2435 | 315281.6746 | 30.8691 | 95
11806 | 2018-04-09 09:38 | 90.4668 | Oxy1 (PSt7-10) | 2018-04-04 12:40 | default | 182.8854 | μmol/L | 26.4861 | °C | 1005 | hPa | Humid | 35 | 0 | 0 | 22.057 | 91863.9947 | 315286.2146 | 30.8691 | 95
11809 | 2018-04-09 09:38 | 90.4832 | Oxy1 (PSt7-10) | 2018-04-04 12:40 | default | 182.8259 | μmol/L | 26.4913 | °C | 1005 | hPa | Humid | 35 | 0 | 0 | 22.059 | 91861.5366 | 315276.1707 | 30.8691 | 95
11811 | 2018-04-09 09:38 | 90.4999 | Oxy1 (PSt7-10) | 2018-04-04 12:40 | default | 182.8086 | μmol/L | 26.4915 | °C | 1005 | hPa | Humid | 35 | 0 | 0 | 22.06 | 91862.0599 | 315280.075 | 30.8691 | 95
11814 | 2018-04-09 09:38 | 90.5169 | Oxy1 (PSt7-10) | 2018-04-04 12:40 | default | 182.7901 | μmol/L | 26.4891 | °C | 1005 | hPa | Humid | 35 | 0 | 0 | 22.062 | 91864.3795 | 315288.8544 | 30.8691 | 95
11817 | 2018-04-09 09:38 | 90.5334 | Oxy1 (PSt7-10) | 2018-04-04 12:40 | default | 182.8061 | μmol/L | 26.492 | °C | 1005 | hPa | Humid | 35 | 0 | 0 | 22.06 | 91857.0382 | 315293.3807 | 30.8691 | 95
11821 | 2018-04-09 09:38 | 90.5501 | Oxy1 (PSt7-10) | 2018-04-04 12:40 | default | 182.809 | μmol/L | 26.4944 | °C | 1005 | hPa | Humid | 35 | 0 | 0 | 22.059 | 91858.9226 | 315283.9472 | 30.8691 | 95
11823 | 2018-04-09 09:39 | 90.5677 | Oxy1 (PSt7-10) | 2018-04-04 12:40 | default | 182.8881 | μmol/L | 26.4767 | °C | 1005 | hPa | Humid | 35 | 0 | 0 | 22.06 | 91852.2684 | 315283.1388 | 30.8691 | 95
11826 | 2018-04-09 09:39 | 90.5842 | Oxy1 (PSt7-10) | 2018-04-04 12:40 | default | 182.8763 | μmol/L | 26.4848 | °C | 1005 | hPa | Humid | 35 | 0 | 0 | 22.058 | 91852.5753 | 315288.5923 | 30.8691 | 95
11831 | 2018-04-09 09:39 | 90.6006 | Oxy1 (PSt7-10) | 2018-04-04 12:40 | default | 182.8926 | μmol/L | 26.4788 | °C | 1005 | hPa | Humid | 35 | 0 | 0 | 22.059 | 91844.4707 | 315282.506 | 30.8691 | 95
11833 | 2018-04-09 09:39 | 90.6169 | Oxy1 (PSt7-10) | 2018-04-04 12:40 | default | 182.8642 | μmol/L | 26.4811 | °C | 1005 | hPa | Humid | 35 | 0 | 0 | 22.06 | 91842.6793 | 315281.7882 | 30.8691 | 95
11836 | 2018-04-09 09:39 | 90.6335 | Oxy1 (PSt7-10) | 2018-04-04 12:40 | default | 182.8056 | μmol/L | 26.498 | °C | 1005 | hPa | Humid | 35 | 0 | 0 | 22.058 | 91844.9111 | 315277.8848 | 30.8691 | 95
11839 | 2018-04-09 09:39 | 90.6506 | Oxy1 (PSt7-10) | 2018-04-04 12:40 | default | 182.8026 | μmol/L | 26.4986 | °C | 1005 | hPa | Humid | 35 | 0 | 0 | 22.058 | 91840.9408 | 315282.2387 | 30.8691 | 95
11842 | 2018-04-09 09:39 | 90.6674 | Oxy1 (PSt7-10) | 2018-04-04 12:40 | default | 182.7317 | μmol/L | 26.4971 | °C | 1005 | hPa | Humid | 35 | 0 | 0 | 22.063 | 91847.8281 | 315278.8719 | 30.8691 | 95
11846 | 2018-04-09 09:39 | 90.6839 | Oxy1 (PSt7-10) | 2018-04-04 12:40 | default | 182.8528 | μmol/L | 26.501 | °C | 1005 | hPa | Humid | 35 | 0 | 0 | 22.054 | 91838.4632 | 315268.7156 | 30.8691 | 95
11849 | 2018-04-09 09:39 | 90.7005 | Oxy1 (PSt7-10) | 2018-04-04 12:40 | default | 182.8597 | μmol/L | 26.4938 | °C | 1005 | hPa | Humid | 35 | 0 | 0 | 22.056 | 91836.5305 | 315255.5272 | 30.8691 | 95
11852 | 2018-04-09 09:39 | 90.7171 | Oxy1 (PSt7-10) | 2018-04-04 12:40 | default | 182.8627 | μmol/L | 26.4962 | °C | 1005 | hPa | Humid | 35 | 0 | 0 | 22.055 | 91830.8201 | 315266.5183 | 30.8691 | 95
11855 | 2018-04-09 09:39 | 90.7337 | Oxy1 (PSt7-10) | 2018-04-04 12:40 | default | 182.9601 | μmol/L | 26.4898 | °C | 1005 | hPa | Humid | 35 | 0 | 0 | 22.051 | 91829.6023 | 315251.6578 | 30.8691 | 95
11857 | 2018-04-09 09:39 | 90.7512 | Oxy1 (PSt7-10) | 2018-04-04 12:40 | default | 182.8475 | μmol/L | 26.4961 | °C | 1005 | hPa | Humid | 35 | 0 | 0 | 22.056 | 91834.3618 | 315251.6876 | 30.8691 | 95
11859 | 2018-04-09 09:39 | 90.7673 | Oxy1 (PSt7-10) | 2018-04-04 12:40 | default | 182.8883 | μmol/L | 26.4855 | °C | 1005 | hPa | Humid | 35 | 0 | 0 | 22.057 | 91833.7703 | 315261.4718 | 30.8691 | 95
11863 | 2018-04-09 09:39 | 90.7837 | Oxy1 (PSt7-10) | 2018-04-04 12:40 | default | 182.8502 | μmol/L | 26.4867 | °C | 1005 | hPa | Humid | 35 | 0 | 0 | 22.059 | 91825.9849 | 315257.6003 | 30.8691 | 95
11866 | 2018-04-09 09:39 | 90.7999 | Oxy1 (PSt7-10) | 2018-04-04 12:40 | default | 182.8614 | μmol/L | 26.4935 | °C | 1005 | hPa | Humid | 35 | 0 | 0 | 22.056 | 91828.0856 | 315263.1267 | 30.8691 | 95
11868 | 2018-04-09 09:39 | 90.8168 | Oxy1 (PSt7-10) | 2018-04-04 12:40 | default | 182.8057 | μmol/L | 26.5009 | °C | 1005 | hPa | Humid | 35 | 0 | 0 | 22.057 | 91827.5179 | 315265.0119 | 30.8691 | 95
11872 | 2018-04-09 09:39 | 90.8337 | Oxy1 (PSt7-10) | 2018-04-04 12:40 | default | 182.919 | μmol/L | 26.4916 | °C | 1005 | hPa | Humid | 35 | 0 | 0 | 22.053 | 91820.7823 | 315251.422 | 30.8691 | 95
11876 | 2018-04-09 09:39 | 90.8504 | Oxy1 (PSt7-10) | 2018-04-04 12:40 | default | 182.9166 | μmol/L | 26.4861 | °C | 1005 | hPa | Humid | 35 | 0 | 0 | 22.055 | 91817.9984 | 315242.13 | 30.8691 | 95
11878 | 2018-04-09 09:39 | 90.8675 | Oxy1 (PSt7-10) | 2018-04-04 12:40 | default | 182.9109 | μmol/L | 26.4872 | °C | 1005 | hPa | Humid | 35 | 0 | 0 | 22.055 | 91822.7146 | 315257.6513 | 30.8691 | 95
11881 | 2018-04-09 09:39 | 90.8837 | Oxy1 (PSt7-10) | 2018-04-04 12:40 | default | 182.9262 | μmol/L | 26.4843 | °C | 1005 | hPa | Humid | 35 | 0 | 0 | 22.055 | 91816.836 | 315247.6855 | 30.8691 | 95
11885 | 2018-04-09 09:39 | 90.9003 | Oxy1 (PSt7-10) | 2018-04-04 12:40 | default | 182.8488 | μmol/L | 26.4929 | °C | 1005 | hPa | Humid | 35 | 0 | 0 | 22.057 | 91813.3225 | 315241.5907 | 30.8691 | 95
11888 | 2018-04-09 09:39 | 90.917 | Oxy1 (PSt7-10) | 2018-04-04 12:40 | default | 182.8225 | μmol/L | 26.5067 | °C | 1005 | hPa | Humid | 35 | 0 | 0 | 22.054 | 91815.7528 | 315243.7647 | 30.8691 | 95
11891 | 2018-04-09 09:39 | 90.934 | Oxy1 (PSt7-10) | 2018-04-04 12:40 | default | 182.9008 | μmol/L | 26.4891 | °C | 1005 | hPa | Humid | 35 | 0 | 0 | 22.055 | 91801.542 | 315229.5037 | 30.8691 | 95
11893 | 2018-04-09 09:39 | 90.9508 | Oxy1 (PSt7-10) | 2018-04-04 12:40 | default | 182.8296 | μmol/L | 26.5024 | °C | 1005 | hPa | Humid | 35 | 0 | 0 | 22.055 | 91809.5825 | 315231.9908 | 30.8691 | 95
11895 | 2018-04-09 09:39 | 90.9672 | Oxy1 (PSt7-10) | 2018-04-04 12:40 | default | 182.8824 | μmol/L | 26.4984 | °C | 1005 | hPa | Humid | 35 | 0 | 0 | 22.053 | 91799.0667 | 315224.919 | 30.8691 | 95
11898 | 2018-04-09 09:39 | 90.9833 | Oxy1 (PSt7-10) | 2018-04-04 12:40 | default | 182.8332 | μmol/L | 26.5017 | °C | 1005 | hPa | Humid | 35 | 0 | 0 | 22.055 | 91797.3384 | 315218.3273 | 30.8691 | 95
11901 | 2018-04-09 09:39 | 91 | Oxy1 (PSt7-10) | 2018-04-04 12:40 | default | 182.846 | μmol/L | 26.4964 | °C | 1005 | hPa | Humid | 35 | 0 | 0 | 22.056 | 91791.4635 | 315221.0085 | 30.8691 | 95
11904 | 2018-04-09 09:39 | 91.0169 | Oxy1 (PSt7-10) | 2018-04-04 12:40 | default | 182.9762 | μmol/L | 26.4839 | °C | 1005 | hPa | Humid | 35 | 0 | 0 | 22.052 | 91789.1753 | 315235.5928 | 30.8691 | 95
11908 | 2018-04-09 09:39 | 91.034 | Oxy1 (PSt7-10) | 2018-04-04 12:40 | default | 182.9365 | μmol/L | 26.4972 | °C | 1005 | hPa | Humid | 35 | 0 | 0 | 22.05 | 91792.3237 | 315232.1339 | 30.8691 | 95
11910 | 2018-04-09 09:39 | 91.05 | Oxy1 (PSt7-10) | 2018-04-04 12:40 | default | 182.9238 | μmol/L | 26.4907 | °C | 1005 | hPa | Humid | 35 | 0 | 0 | 22.053 | 91790.8335 | 315220.3598 | 30.8691 | 95
11915 | 2018-04-09 09:39 | 91.0668 | Oxy1 (PSt7-10) | 2018-04-04 12:40 | default | 182.9059 | μmol/L | 26.4911 | °C | 1005 | hPa | Humid | 35 | 0 | 0 | 22.054 | 91790.7514 | 315224.8283 | 30.8691 | 95
11918 | 2018-04-09 09:39 | 91.084 | Oxy1 (PSt7-10) | 2018-04-04 12:40 | default | 182.9385 | μmol/L | 26.4909 | °C | 1005 | hPa | Humid | 35 | 0 | 0 | 22.052 | 91792.2397 | 315219.6063 | 30.8691 | 95
11921 | 2018-04-09 09:39 | 91.1005 | Oxy1 (PSt7-10) | 2018-04-04 12:40 | default | 182.8312 | μmol/L | 26.5051 | °C | 1005 | hPa | Humid | 35 | 0 | 0 | 22.054 | 91782.6728 | 315200.477 | 30.8691 | 95
11922 | 2018-04-09 09:39 | 91.1166 | Oxy1 (PSt7-10) | 2018-04-04 12:40 | default | 182.8263 | μmol/L | 26.5089 | °C | 1005 | hPa | Humid | 35 | 0 | 0 | 22.053 | 91783.4548 | 315221.6313 | 30.8691 | 95
11926 | 2018-04-09 09:39 | 91.1336 | Oxy1 (PSt7-10) | 2018-04-04 12:40 | default | 182.8578 | μmol/L | 26.5001 | °C | 1005 | hPa | Humid | 35 | 0 | 0 | 22.054 | 91782.2527 | 315204.7294 | 30.8691 | 95
11930 | 2018-04-09 09:39 | 91.15 | Oxy1 (PSt7-10) | 2018-04-04 12:40 | default | 182.9164 | μmol/L | 26.4921 | °C | 1005 | hPa | Humid | 35 | 0 | 0 | 22.053 | 91774.1454 | 315204.9898 | 30.8691 | 95
11932 | 2018-04-09 09:39 | 91.167 | Oxy1 (PSt7-10) | 2018-04-04 12:40 | default | 182.9425 | μmol/L | 26.4931 | °C | 1005 | hPa | Humid | 35 | 0 | 0 | 22.051 | 91773.0642 | 315208.2332 | 30.8691 | 95
11936 | 2018-04-09 09:39 | 91.184 | Oxy1 (PSt7-10) | 2018-04-04 12:40 | default | 182.9653 | μmol/L | 26.4918 | °C | 1005 | hPa | Humid | 35 | 0 | 0 | 22.05 | 91771.4023 | 315190.6721 | 30.8691 | 95
11937 | 2018-04-09 09:39 | 91.2003 | Oxy1 (PSt7-10) | 2018-04-04 12:40 | default | 182.9474 | μmol/L | 26.4952 | °C | 1005 | hPa | Humid | 35 | 0 | 0 | 22.05 | 91773.5732 | 315198.2942 | 30.8691 | 95
11942 | 2018-04-09 09:39 | 91.2174 | Oxy1 (PSt7-10) | 2018-04-04 12:40 | default | 182.9095 | μmol/L | 26.4963 | °C | 1005 | hPa | Humid | 35 | 0 | 0 | 22.052 | 91764.4103 | 315187.6925 | 30.8691 | 95
11944 | 2018-04-09 09:39 | 91.2343 | Oxy1 (PSt7-10) | 2018-04-04 12:40 | default | 183.0205 | μmol/L | 26.4845 | °C | 1005 | hPa | Humid | 35 | 0 | 0 | 22.049 | 91768.3039 | 315196.3305 | 30.8691 | 95
11947 | 2018-04-09 09:39 | 91.2504 | Oxy1 (PSt7-10) | 2018-04-04 12:40 | default | 183.0382 | μmol/L | 26.4871 | °C | 1005 | hPa | Humid | 35 | 0 | 0 | 22.047 | 91773.4988 | 315194.3863 | 30.8691 | 95
11949 | 2018-04-09 09:39 | 91.2672 | Oxy1 (PSt7-10) | 2018-04-04 12:40 | default | 182.9899 | μmol/L | 26.502 | °C | 1005 | hPa | Humid | 35 | 0 | 0 | 22.045 | 91770.4003 | 315190.828 | 30.8691 | 95
11952 | 2018-04-09 09:39 | 91.2837 | Oxy1 (PSt7-10) | 2018-04-04 12:40 | default | 182.8443 | μmol/L | 26.5056 | °C | 1005 | hPa | Humid | 35 | 0 | 0 | 22.053 | 91762.722 | 315191.7429 | 30.8691 | 95
11957 | 2018-04-09 09:39 | 91.3012 | Oxy1 (PSt7-10) | 2018-04-04 12:40 | default | 182.913 | μmol/L | 26.5045 | °C | 1005 | hPa | Humid | 35 | 0 | 0 | 22.049 | 91759.6401 | 315199.6113 | 30.8691 | 95
11960 | 2018-04-09 09:39 | 91.3173 | Oxy1 (PSt7-10) | 2018-04-04 12:40 | default | 182.9178 | μmol/L | 26.5036 | °C | 1005 | hPa | Humid | 35 | 0 | 0 | 22.049 | 91764.777 | 315201.5483 | 30.8691 | 95
11962 | 2018-04-09 09:39 | 91.3335 | Oxy1 (PSt7-10) | 2018-04-04 12:40 | default | 182.9615 | μmol/L | 26.5014 | °C | 1005 | hPa | Humid | 35 | 0 | 0 | 22.047 | 91750.2701 | 315180.4273 | 30.8691 | 95
11966 | 2018-04-09 09:39 | 91.35 | Oxy1 (PSt7-10) | 2018-04-04 12:40 | default | 182.8334 | μmol/L | 26.5135 | °C | 1005 | hPa | Humid | 35 | 0 | 0 | 22.051 | 91759.9792 | 315181.9846 | 30.8691 | 95
11969 | 2018-04-09 09:39 | 91.3673 | Oxy1 (PSt7-10) | 2018-04-04 12:40 | default | 182.8849 | μmol/L | 26.5128 | °C | 1005 | hPa | Humid | 35 | 0 | 0 | 22.048 | 91755.6609 | 315204.9155 | 30.8691 | 95
11972 | 2018-04-09 09:39 | 91.3839 | Oxy1 (PSt7-10) | 2018-04-04 12:40 | default | 183.0695 | μmol/L | 26.4901 | °C | 1005 | hPa | Humid | 35 | 0 | 0 | 22.044 | 91753.362 | 315183.8714 | 30.8691 | 95
11975 | 2018-04-09 09:39 | 91.4004 | Oxy1 (PSt7-10) | 2018-04-04 12:40 | default | 182.8561 | μmol/L | 26.5063 | °C | 1005 | hPa | Humid | 35 | 0 | 0 | 22.052 | 91755.9655 | 315182.3279 | 30.8691 | 95
11976 | 2018-04-09 09:39 | 91.4174 | Oxy1 (PSt7-10) | 2018-04-04 12:40 | default | 182.9621 | μmol/L | 26.5013 | °C | 1005 | hPa | Humid | 35 | 0 | 0 | 22.047 | 91763.5389 | 315186.8978 | 30.8691 | 95
11979 | 2018-04-09 09:39 | 91.4335 | Oxy1 (PSt7-10) | 2018-04-04 12:40 | default | 182.8521 | μmol/L | 26.5041 | °C | 1005 | hPa | Humid | 35 | 0 | 0 | 22.053 | 91755.9785 | 315181.2345 | 30.8691 | 95
11983 | 2018-04-09 09:39 | 91.4505 | Oxy1 (PSt7-10) | 2018-04-04 12:40 | default | 182.9528 | μmol/L | 26.503 | °C | 1005 | hPa | Humid | 35 | 0 | 0 | 22.047 | 91754.2658 | 315187.7846 | 30.8691 | 95
11985 | 2018-04-09 09:39 | 91.4672 | Oxy1 (PSt7-10) | 2018-04-04 12:40 | default | 182.9645 | μmol/L | 26.5008 | °C | 1005 | hPa | Humid | 35 | 0 | 0 | 22.047 | 91750.7206 | 315180.926 | 30.8691 | 95
11990 | 2018-04-09 09:39 | 91.4839 | Oxy1 (PSt7-10) | 2018-04-04 12:40 | default | 183.0183 | μmol/L | 26.4908 | °C | 1005 | hPa | Humid | 35 | 0 | 0 | 22.047 | 91754.5507 | 315186.6186 | 30.8691 | 95
11993 | 2018-04-09 09:39 | 91.5004 | Oxy1 (PSt7-10) | 2018-04-04 12:40 | default | 183.0413 | μmol/L | 26.5013 | °C | 1005 | hPa | Humid | 35 | 0 | 0 | 22.042 | 91756.7358 | 315170.3088 | 30.8691 | 95
11996 | 2018-04-09 09:39 | 91.5172 | Oxy1 (PSt7-10) | 2018-04-04 12:40 | default | 183.0257 | μmol/L | 26.4864 | °C | 1005 | hPa | Humid | 35 | 0 | 0 | 22.048 | 91748.1503 | 315188.3234 | 30.8691 | 95
11998 | 2018-04-09 09:39 | 91.5344 | Oxy1 (PSt7-10) | 2018-04-04 12:40 | default | 183.0952 | μmol/L | 26.4853 | °C | 1005 | hPa | Humid | 35 | 0 | 0 | 22.044 | 91750.6597 | 315178.0264 | 30.8691 | 95
12002 | 2018-04-09 09:39 | 91.5508 | Oxy1 (PSt7-10) | 2018-04-04 12:40 | default | 183.1076 | μmol/L | 26.48 | °C | 1005 | hPa | Humid | 35 | 0 | 0 | 22.045 | 91747.7499 | 315173.3351 | 30.8691 | 95
12003 | 2018-04-09 09:40 | 91.5673 | Oxy1 (PSt7-10) | 2018-04-04 12:40 | default | 183.0125 | μmol/L | 26.4948 | °C | 1005 | hPa | Humid | 35 | 0 | 0 | 22.046 | 91749.7388 | 315172.6047 | 30.8691 | 95
12006 | 2018-04-09 09:40 | 91.5836 | Oxy1 (PSt7-10) | 2018-04-04 12:40 | default | 182.9799 | μmol/L | 26.498 | °C | 1005 | hPa | Humid | 35 | 0 | 0 | 22.047 | 91748.2306 | 315169.569 | 30.8691 | 95
12009 | 2018-04-09 09:40 | 91.6008 | Oxy1 (PSt7-10) | 2018-04-04 12:40 | default | 182.953 | μmol/L | 26.5 | °C | 1005 | hPa | Humid | 35 | 0 | 0 | 22.048 | 91740.9324 | 315170.1503 | 30.8691 | 95
12012 | 2018-04-09 09:40 | 91.6166 | Oxy1 (PSt7-10) | 2018-04-04 12:40 | default | 183.0488 | μmol/L | 26.491 | °C | 1005 | hPa | Humid | 35 | 0 | 0 | 22.045 | 91742.919 | 315165.625 | 30.8691 | 95
12017 | 2018-04-09 09:40 | 91.6342 | Oxy1 (PSt7-10) | 2018-04-04 12:40 | default | 183.0294 | μmol/L | 26.4946 | °C | 1005 | hPa | Humid | 35 | 0 | 0 | 22.045 | 91738.7532 | 315159.561 | 30.8691 | 95
12020 | 2018-04-09 09:40 | 91.6509 | Oxy1 (PSt7-10) | 2018-04-04 12:40 | default | 182.9882 | μmol/L | 26.4994 | °C | 1005 | hPa | Humid | 35 | 0 | 0 | 22.046 | 91737.953 | 315172.8681 | 30.8691 | 95
12022 | 2018-04-09 09:40 | 91.6674 | Oxy1 (PSt7-10) | 2018-04-04 12:40 | default | 183.1082 | μmol/L | 26.4917 | °C | 1005 | hPa | Humid | 35 | 0 | 0 | 22.041 | 91738.8169 | 315169.0425 | 30.8691 | 95
12024 | 2018-04-09 09:40 | 91.6833 | Oxy1 (PSt7-10) | 2018-04-04 12:40 | default | 183.0828 | μmol/L | 26.4906 | °C | 1005 | hPa | Humid | 35 | 0 | 0 | 22.043 | 91733.648 | 315157.042 | 30.8691 | 95
12027 | 2018-04-09 09:40 | 91.7006 | Oxy1 (PSt7-10) | 2018-04-04 12:40 | default | 183.0142 | μmol/L | 26.5063 | °C | 1005 | hPa | Humid | 35 | 0 | 0 | 22.042 | 91734.8754 | 315164.473 | 30.8691 | 95
12031 | 2018-04-09 09:40 | 91.7173 | Oxy1 (PSt7-10) | 2018-04-04 12:40 | default | 183 | μmol/L | 26.5031 | °C | 1005 | hPa | Humid | 35 | 0 | 0 | 22.044 | 91736.3193 | 315148.2629 | 30.8691 | 95
12035 | 2018-04-09 09:40 | 91.7339 | Oxy1 (PSt7-10) | 2018-04-04 12:40 | default | 183.0264 | μmol/L | 26.5011 | °C | 1005 | hPa | Humid | 35 | 0 | 0 | 22.043 | 91742.0744 | 315168.5073 | 30.8691 | 95
12037 | 2018-04-09 09:40 | 91.7506 | Oxy1 (PSt7-10) | 2018-04-04 12:40 | default | 182.9942 | μmol/L | 26.4953 | °C | 1005 | hPa | Humid | 35 | 0 | 0 | 22.047 | 91733.7552 | 315156.6303 | 30.8691 | 95
12039 | 2018-04-09 09:40 | 91.7667 | Oxy1 (PSt7-10) | 2018-04-04 12:40 | default | 183.065 | μmol/L | 26.4968 | °C | 1005 | hPa | Humid | 35 | 0 | 0 | 22.042 | 91722.6196 | 315138.6624 | 30.8691 | 95
12043 | 2018-04-09 09:40 | 91.7834 | Oxy1 (PSt7-10) | 2018-04-04 12:40 | default | 183.1277 | μmol/L | 26.494 | °C | 1005 | hPa | Humid | 35 | 0 | 0 | 22.039 | 91727.0574 | 315144.1279 | 30.8691 | 95
12045 | 2018-04-09 09:40 | 91.8004 | Oxy1 (PSt7-10) | 2018-04-04 12:40 | default | 183.1192 | μmol/L | 26.4926 | °C | 1005 | hPa | Humid | 35 | 0 | 0 | 22.04 | 91724.4437 | 315145.2394 | 30.8691 | 95
12048 | 2018-04-09 09:40 | 91.8166 | Oxy1 (PSt7-10) | 2018-04-04 12:40 | default | 183.0535 | μmol/L | 26.499 | °C | 1005 | hPa | Humid | 35 | 0 | 0 | 22.042 | 91726.7489 | 315141.5564 | 30.8691 | 95
12052 | 2018-04-09 09:40 | 91.8338 | Oxy1 (PSt7-10) | 2018-04-04 12:40 | default | 183.0749 | μmol/L | 26.4891 | °C | 1005 | hPa | Humid | 35 | 0 | 0 | 22.044 | 91728.099 | 315151.4562 | 30.8691 | 95
12054 | 2018-04-09 09:40 | 91.8505 | Oxy1 (PSt7-10) | 2018-04-04 12:40 | default | 183.0427 | μmol/L | 26.4951 | °C | 1005 | hPa | Humid | 35 | 0 | 0 | 22.044 | 91724.1454 | 315151.4906 | 30.8691 | 95
12059 | 2018-04-09 09:40 | 91.8673 | Oxy1 (PSt7-10) | 2018-04-04 12:40 | default | 183.1338 | μmol/L | 26.4899 | °C | 1005 | hPa | Humid | 35 | 0 | 0 | 22.04 | 91724.933 | 315140.0167 | 30.8691 | 95
12060 | 2018-04-09 09:40 | 91.8838 | Oxy1 (PSt7-10) | 2018-04-04 12:40 | default | 183.1748 | μmol/L | 26.4823 | °C | 1005 | hPa | Humid | 35 | 0 | 0 | 22.04 | 91717.7196 | 315129.6338 | 30.8691 | 95
12064 | 2018-04-09 09:40 | 91.8999 | Oxy1 (PSt7-10) | 2018-04-04 12:40 | default | 183.0961 | μmol/L | 26.4881 | °C | 1005 | hPa | Humid | 35 | 0 | 0 | 22.043 | 91718.7502 | 315143.2569 | 30.8691 | 95
12068 | 2018-04-09 09:40 | 91.9167 | Oxy1 (PSt7-10) | 2018-04-04 12:40 | default | 183.0634 | μmol/L | 26.509 | °C | 1005 | hPa | Humid | 35 | 0 | 0 | 22.038 | 91720.9301 | 315136.9184 | 30.8691 | 95
12069 | 2018-04-09 09:40 | 91.9336 | Oxy1 (PSt7-10) | 2018-04-04 12:40 | default | 183.0078 | μmol/L | 26.5105 | °C | 1005 | hPa | Humid | 35 | 0 | 0 | 22.041 | 91727.6603 | 315135.9856 | 30.8691 | 95
12073 | 2018-04-09 09:40 | 91.9506 | Oxy1 (PSt7-10) | 2018-04-04 12:40 | default | 182.9937 | μmol/L | 26.522 | °C | 1005 | hPa | Humid | 35 | 0 | 0 | 22.038 | 91717.2687 | 315140.9502 | 30.8691 | 95
12076 | 2018-04-09 09:40 | 91.9672 | Oxy1 (PSt7-10) | 2018-04-04 12:40 | default | 183.0807 | μmol/L | 26.5146 | °C | 1005 | hPa | Humid | 35 | 0 | 0 | 22.035 | 91722.7589 | 315134.9244 | 30.8691 | 95
12078 | 2018-04-09 09:40 | 91.9838 | Oxy1 (PSt7-10) | 2018-04-04 12:40 | default | 183.0125 | μmol/L | 26.5155 | °C | 1005 | hPa | Humid | 35 | 0 | 0 | 22.039 | 91718.5942 | 315138.8705 | 30.8691 | 95
12081 | 2018-04-09 09:40 | 92.0002 | Oxy1 (PSt7-10) | 2018-04-04 12:40 | default | 183.0822 | μmol/L | 26.5055 | °C | 1005 | hPa | Humid | 35 | 0 | 0 | 22.038 | 91712.883 | 315135.2663 | 30.8691 | 95
12085 | 2018-04-09 09:40 | 92.017 | Oxy1 (PSt7-10) | 2018-04-04 12:40 | default | 183.1552 | μmol/L | 26.4948 | °C | 1005 | hPa | Humid | 35 | 0 | 0 | 22.037 | 91715.6635 | 315122.9926 | 30.8691 | 95
12089 | 2018-04-09 09:40 | 92.0332 | Oxy1 (PSt7-10) | 2018-04-04 12:40 | default | 183.1288 | μmol/L | 26.4997 | °C | 1005 | hPa | Humid | 35 | 0 | 0 | 22.037 | 91710.835 | 315148.3438 | 30.8691 | 95
12091 | 2018-04-09 09:40 | 92.0502 | Oxy1 (PSt7-10) | 2018-04-04 12:40 | default | 183.0671 | μmol/L | 26.4965 | °C | 1005 | hPa | Humid | 35 | 0 | 0 | 22.042 | 91711.3518 | 315131.7504 | 30.8691 | 95
12093 | 2018-04-09 09:40 | 92.0666 | Oxy1 (PSt7-10) | 2018-04-04 12:40 | default | 183.0655 | μmol/L | 26.5056 | °C | 1005 | hPa | Humid | 35 | 0 | 0 | 22.039 | 91705.9957 | 315119.6593 | 30.8691 | 95
12097 | 2018-04-09 09:40 | 92.0844 | Oxy1 (PSt7-10) | 2018-04-04 12:40 | default | 183.1076 | μmol/L | 26.5066 | °C | 1005 | hPa | Humid | 35 | 0 | 0 | 22.036 | 91705.0394 | 315132.2245 | 30.8691 | 95
12099 | 2018-04-09 09:40 | 92.1031 | Oxy1 (PSt7-10) | 2018-04-04 12:40 | default | 183.0821 | μmol/L | 26.4907 | °C | 1005 | hPa | Humid | 35 | 0 | 0 | 22.043 | 91714.6024 | 315138.7925 | 30.8691 | 95
12104 | 2018-04-09 09:40 | 92.1173 | Oxy1 (PSt7-10) | 2018-04-04 12:40 | default | 183.2006 | μmol/L | 26.4952 | °C | 1005 | hPa | Humid | 35 | 0 | 0 | 22.034 | 91709.2039 | 315108.8278 | 30.8691 | 95
12106 | 2018-04-09 09:40 | 92.1342 | Oxy1 (PSt7-10) | 2018-04-04 12:40 | default | 183.099 | μmol/L | 26.5023 | °C | 1005 | hPa | Humid | 35 | 0 | 0 | 22.038 | 91699.239 | 315121.3267 | 30.8691 | 95
12110 | 2018-04-09 09:40 | 92.1506 | Oxy1 (PSt7-10) | 2018-04-04 12:40 | default | 183.0594 | μmol/L | 26.5009 | °C | 1005 | hPa | Humid | 35 | 0 | 0 | 22.041 | 91700.1855 | 315120.3302 | 30.8691 | 95
12113 | 2018-04-09 09:40 | 92.1673 | Oxy1 (PSt7-10) | 2018-04-04 12:40 | default | 183.1948 | μmol/L | 26.4904 | °C | 1005 | hPa | Humid | 35 | 0 | 0 | 22.036 | 91698.6246 | 315125.7376 | 30.8691 | 95
12116 | 2018-04-09 09:40 | 92.1856 | Oxy1 (PSt7-10) | 2018-04-04 12:40 | default | 183.2325 | μmol/L | 26.4863 | °C | 1005 | hPa | Humid | 35 | 0 | 0 | 22.035 | 91704.9868 | 315139.1615 | 30.8691 | 95
12118 | 2018-04-09 09:40 | 92.2008 | Oxy1 (PSt7-10) | 2018-04-04 12:40 | default | 183.1609 | μmol/L | 26.4878 | °C | 1005 | hPa | Humid | 35 | 0 | 0 | 22.039 | 91693.5606 | 315100.2616 | 30.8691 | 95
12121 | 2018-04-09 09:40 | 92.2172 | Oxy1 (PSt7-10) | 2018-04-04 12:40 | default | 183.1798 | μmol/L | 26.505 | °C | 1005 | hPa | Humid | 35 | 0 | 0 | 22.032 | 91695.3796 | 315108.9438 | 30.8691 | 95
12124 | 2018-04-09 09:40 | 92.2337 | Oxy1 (PSt7-10) | 2018-04-04 12:40 | default | 183.1125 | μmol/L | 26.5087 | °C | 1005 | hPa | Humid | 35 | 0 | 0 | 22.035 | 91690.2094 | 315118.8292 | 30.8691 | 95
12128 | 2018-04-09 09:40 | 92.2503 | Oxy1 (PSt7-10) | 2018-04-04 12:40 | default | 183.2186 | μmol/L | 26.5037 | °C | 1005 | hPa | Humid | 35 | 0 | 0 | 22.03 | 91688.9967 | 315111.7253 | 30.8691 | 95
12131 | 2018-04-09 09:40 | 92.2674 | Oxy1 (PSt7-10) | 2018-04-04 12:40 | default | 183.1728 | μmol/L | 26.5033 | °C | 1005 | hPa | Humid | 35 | 0 | 0 | 22.033 | 91689.3732 | 315103.0542 | 30.8691 | 95
12134 | 2018-04-09 09:40 | 92.2838 | Oxy1 (PSt7-10) | 2018-04-04 12:40 | default | 183.18 | μmol/L | 26.505 | °C | 1005 | hPa | Humid | 35 | 0 | 0 | 22.032 | 91690.0828 | 315113.1587 | 30.8691 | 95
12137 | 2018-04-09 09:40 | 92.3005 | Oxy1 (PSt7-10) | 2018-04-04 12:40 | default | 183.2514 | μmol/L | 26.4976 | °C | 1005 | hPa | Humid | 35 | 0 | 0 | 22.03 | 91689.9967 | 315107.8614 | 30.8691 | 95
12139 | 2018-04-09 09:40 | 92.3171 | Oxy1 (PSt7-10) | 2018-04-04 12:40 | default | 183.1126 | μmol/L | 26.5027 | °C | 1005 | hPa | Humid | 35 | 0 | 0 | 22.037 | 91685.2185 | 315095.8479 | 30.8691 | 95
12142 | 2018-04-09 09:40 | 92.3334 | Oxy1 (PSt7-10) | 2018-04-04 12:40 | default | 183.2435 | μmol/L | 26.5049 | °C | 1005 | hPa | Humid | 35 | 0 | 0 | 22.028 | 91684.7172 | 315098.2043 | 30.8691 | 95
12146 | 2018-04-09 09:40 | 92.3501 | Oxy1 (PSt7-10) | 2018-04-04 12:40 | default | 183.1144 | μmol/L | 26.5024 | °C | 1005 | hPa | Humid | 35 | 0 | 0 | 22.037 | 91687.9471 | 315092.1395 | 30.8691 | 95
12148 | 2018-04-09 09:40 | 92.3672 | Oxy1 (PSt7-10) | 2018-04-04 12:40 | default | 183.179 | μmol/L | 26.5051 | °C | 1005 | hPa | Humid | 35 | 0 | 0 | 22.032 | 91691.3547 | 315108.0088 | 30.8691 | 95
12151 | 2018-04-09 09:40 | 92.3836 | Oxy1 (PSt7-10) | 2018-04-04 12:40 | default | 183.19 | μmol/L | 26.5001 | °C | 1005 | hPa | Humid | 35 | 0 | 0 | 22.033 | 91683.3145 | 315091.3899 | 30.8691 | 95
12154 | 2018-04-09 09:40 | 92.4001 | Oxy1 (PSt7-10) | 2018-04-04 12:40 | default | 183.2421 | μmol/L | 26.5022 | °C | 1005 | hPa | Humid | 35 | 0 | 0 | 22.029 | 91689.8392 | 315104.877 | 30.8691 | 95
12158 | 2018-04-09 09:40 | 92.4169 | Oxy1 (PSt7-10) | 2018-04-04 12:40 | default | 183.1977 | μmol/L | 26.4987 | °C | 1005 | hPa | Humid | 35 | 0 | 0 | 22.033 | 91684.5291 | 315103.2009 | 30.8691 | 95
12161 | 2018-04-09 09:40 | 92.4339 | Oxy1 (PSt7-10) | 2018-04-04 12:40 | default | 183.2327 | μmol/L | 26.501 | °C | 1005 | hPa | Humid | 35 | 0 | 0 | 22.03 | 91682.6407 | 315090.9645 | 30.8691 | 95
12163 | 2018-04-09 09:40 | 92.4505 | Oxy1 (PSt7-10) | 2018-04-04 12:40 | default | 183.2342 | μmol/L | 26.5008 | °C | 1005 | hPa | Humid | 35 | 0 | 0 | 22.03 | 91683.0622 | 315089.9938 | 30.8691 | 95
12166 | 2018-04-09 09:40 | 92.4666 | Oxy1 (PSt7-10) | 2018-04-04 12:40 | default | 183.2399 | μmol/L | 26.4908 | °C | 1005 | hPa | Humid | 35 | 0 | 0 | 22.033 | 91663.77 | 315106.0681 | 30.8691 | 95
12169 | 2018-04-09 09:40 | 92.4833 | Oxy1 (PSt7-10) | 2018-04-04 12:40 | default | 183.1522 | μmol/L | 26.5102 | °C | 1005 | hPa | Humid | 35 | 0 | 0 | 22.032 | 91676.383 | 315087.9657 | 30.8691 | 95
12173 | 2018-04-09 09:40 | 92.5001 | Oxy1 (PSt7-10) | 2018-04-04 12:40 | default | 183.3054 | μmol/L | 26.4934 | °C | 1005 | hPa | Humid | 35 | 0 | 0 | 22.028 | 91675.7382 | 315092.6803 | 30.8691 | 95
12174 | 2018-04-09 09:40 | 92.5168 | Oxy1 (PSt7-10) | 2018-04-04 12:40 | default | 183.2297 | μmol/L | 26.5016 | °C | 1005 | hPa | Humid | 35 | 0 | 0 | 22.03 | 91679.4224 | 315088.3672 | 30.8691 | 95
12177 | 2018-04-09 09:40 | 92.5333 | Oxy1 (PSt7-10) | 2018-04-04 12:40 | default | 183.2147 | μmol/L | 26.4985 | °C | 1005 | hPa | Humid | 35 | 0 | 0 | 22.032 | 91676.761 | 315087.0422 | 30.8691 | 95
12180 | 2018-04-09 09:40 | 92.5509 | Oxy1 (PSt7-10) | 2018-04-04 12:40 | default | 183.1585 | μmol/L | 26.503 | °C | 1005 | hPa | Humid | 35 | 0 | 0 | 22.034 | 91679.7128 | 315094.3201 | 30.8691 | 95
12185 | 2018-04-09 09:41 | 92.5673 | Oxy1 (PSt7-10) | 2018-04-04 12:40 | default | 183.153 | μmol/L | 26.51 | °C | 1005 | hPa | Humid | 35 | 0 | 0 | 22.032 | 91667.2492 | 315073.5251 | 30.8691 | 95
12186 | 2018-04-09 09:41 | 92.584 | Oxy1 (PSt7-10) | 2018-04-04 12:40 | default | 183.2259 | μmol/L | 26.5053 | °C | 1005 | hPa | Humid | 35 | 0 | 0 | 22.029 | 91665.038 | 315079.4025 | 30.8691 | 95
12190 | 2018-04-09 09:41 | 92.5999 | Oxy1 (PSt7-10) | 2018-04-04 12:40 | default | 183.2663 | μmol/L | 26.5036 | °C | 1005 | hPa | Humid | 35 | 0 | 0 | 22.027 | 91672.1349 | 315078.1973 | 30.8691 | 95
12192 | 2018-04-09 09:41 | 92.6173 | Oxy1 (PSt7-10) | 2018-04-04 12:40 | default | 183.1777 | μmol/L | 26.5143 | °C | 1005 | hPa | Humid | 35 | 0 | 0 | 22.029 | 91674.0695 | 315074.6174 | 30.8691 | 95
12195 | 2018-04-09 09:41 | 92.6337 | Oxy1 (PSt7-10) | 2018-04-04 12:40 | default | 183.1732 | μmol/L | 26.5092 | °C | 1005 | hPa | Humid | 35 | 0 | 0 | 22.031 | 91664.1036 | 315077.8937 | 30.8691 | 95
12198 | 2018-04-09 09:41 | 92.6499 | Oxy1 (PSt7-10) | 2018-04-04 12:40 | default | 183.2455 | μmol/L | 26.5046 | °C | 1005 | hPa | Humid | 35 | 0 | 0 | 22.028 | 91665.0274 | 315081.3836 | 30.8691 | 95
12202 | 2018-04-09 09:41 | 92.6675 | Oxy1 (PSt7-10) | 2018-04-04 12:40 | default | 183.3566 | μmol/L | 26.4927 | °C | 1005 | hPa | Humid | 35 | 0 | 0 | 22.025 | 91669.6162 | 315082.5559 | 30.8691 | 95
12206 | 2018-04-09 09:41 | 92.6838 | Oxy1 (PSt7-10) | 2018-04-04 12:40 | default | 183.2879 | μmol/L | 26.4996 | °C | 1005 | hPa | Humid | 35 | 0 | 0 | 22.027 | 91675.7593 | 315088.3566 | 30.8691 | 95
12208 | 2018-04-09 09:41 | 92.7004 | Oxy1 (PSt7-10) | 2018-04-04 12:40 | default | 183.2495 | μmol/L | 26.5038 | °C | 1005 | hPa | Humid | 35 | 0 | 0 | 22.028 | 91667.2789 | 315082.8917 | 30.8691 | 95
12210 | 2018-04-09 09:41 | 92.7167 | Oxy1 (PSt7-10) | 2018-04-04 12:40 | default | 183.1807 | μmol/L | 26.5108 | °C | 1005 | hPa | Humid | 35 | 0 | 0 | 22.03 | 91660.5208 | 315070.7908 | 30.8691 | 95
12213 | 2018-04-09 09:41 | 92.7341 | Oxy1 (PSt7-10) | 2018-04-04 12:40 | default | 183.2123 | μmol/L | 26.5137 | °C | 1005 | hPa | Humid | 35 | 0 | 0 | 22.027 | 91667.9813 | 315079.0926 | 30.8691 | 95
12217 | 2018-04-09 09:41 | 92.7504 | Oxy1 (PSt7-10) | 2018-04-04 12:40 | default | 183.2454 | μmol/L | 26.5016 | °C | 1005 | hPa | Humid | 35 | 0 | 0 | 22.029 | 91670.8265 | 315080.5542 | 30.8691 | 95
12219 | 2018-04-09 09:41 | 92.7673 | Oxy1 (PSt7-10) | 2018-04-04 12:40 | default | 183.2757 | μmol/L | 26.5048 | °C | 1005 | hPa | Humid | 35 | 0 | 0 | 22.026 | 91669.1293 | 315073.5259 | 30.8691 | 95
12223 | 2018-04-09 09:41 | 92.7837 | Oxy1 (PSt7-10) | 2018-04-04 12:40 | default | 183.3328 | μmol/L | 26.4972 | °C | 1005 | hPa | Humid | 35 | 0 | 0 | 22.025 | 91664.8238 | 315080.6827 | 30.8691 | 95
12225 | 2018-04-09 09:41 | 92.8001 | Oxy1 (PSt7-10) | 2018-04-04 12:40 | default | 183.2063 | μmol/L | 26.5119 | °C | 1005 | hPa | Humid | 35 | 0 | 0 | 22.028 | 91661.9958 | 315071.8866 | 30.8691 | 95
12228 | 2018-04-09 09:41 | 92.817 | Oxy1 (PSt7-10) | 2018-04-04 12:40 | default | 183.3033 | μmol/L | 26.5027 | °C | 1005 | hPa | Humid | 35 | 0 | 0 | 22.025 | 91671.5491 | 315068.0676 | 30.8691 | 95
12232 | 2018-04-09 09:41 | 92.8334 | Oxy1 (PSt7-10) | 2018-04-04 12:40 | default | 183.2774 | μmol/L | 26.5016 | °C | 1005 | hPa | Humid | 35 | 0 | 0 | 22.027 | 91665.6138 | 315074.2092 | 30.8691 | 95
12234 | 2018-04-09 09:41 | 92.8508 | Oxy1 (PSt7-10) | 2018-04-04 12:40 | default | 183.3762 | μmol/L | 26.4891 | °C | 1005 | hPa | Humid | 35 | 0 | 0 | 22.025 | 91678.2275 | 315079.6456 | 30.8691 | 95
12238 | 2018-04-09 09:41 | 92.8682 | Oxy1 (PSt7-10) | 2018-04-04 12:40 | default | 183.247 | μmol/L | 26.5191 | °C | 1005 | hPa | Humid | 35 | 0 | 0 | 22.023 | 91672.4924 | 315080.2547 | 30.8691 | 95
12240 | 2018-04-09 09:41 | 92.8834 | Oxy1 (PSt7-10) | 2018-04-04 12:40 | default | 183.2091 | μmol/L | 26.5143 | °C | 1005 | hPa | Humid | 35 | 0 | 0 | 22.027 | 91665.5453 | 315064.4944 | 30.8691 | 95
12243 | 2018-04-09 09:41 | 92.8999 | Oxy1 (PSt7-10) | 2018-04-04 12:40 | default | 183.3498 | μmol/L | 26.5029 | °C | 1005 | hPa | Humid | 35 | 0 | 0 | 22.022 | 91683.6573 | 315072.8263 | 30.8691 | 95
12247 | 2018-04-09 09:41 | 92.9199 | Oxy1 (PSt7-10) | 2018-04-04 12:40 | default | 183.2225 | μmol/L | 26.5148 | °C | 1005 | hPa | Humid | 35 | 0 | 0 | 22.026 | 91693.4494 | 315083.4329 | 30.8691 | 95
12250 | 2018-04-09 09:41 | 92.9338 | Oxy1 (PSt7-10) | 2018-04-04 12:40 | default | 183.2446 | μmol/L | 26.5166 | °C | 1005 | hPa | Humid | 35 | 0 | 0 | 22.024 | 91696.8163 | 315081.114 | 30.8691 | 95
12254 | 2018-04-09 09:41 | 92.95 | Oxy1 (PSt7-10) | 2018-04-04 12:40 | default | 183.4014 | μmol/L | 26.4873 | °C | 1005 | hPa | Humid | 35 | 0 | 0 | 22.024 | 91694.6919 | 315083.6227 | 30.8691 | 95
12256 | 2018-04-09 09:41 | 92.9673 | Oxy1 (PSt7-10) | 2018-04-04 12:40 | default | 183.4547 | μmol/L | 26.4892 | °C | 1005 | hPa | Humid | 35 | 0 | 0 | 22.02 | 91701.6787 | 315093.2927 | 30.8691 | 95
12260 | 2018-04-09 09:41 | 92.9835 | Oxy1 (PSt7-10) | 2018-04-04 12:40 | default | 183.2698 | μmol/L | 26.506 | °C | 1005 | hPa | Humid | 35 | 0 | 0 | 22.026 | 91694.7221 | 315066.6339 | 30.8691 | 95
12261 | 2018-04-09 09:41 | 93.001 | Oxy1 (PSt7-10) | 2018-04-04 12:40 | default | 183.2977 | μmol/L | 26.5037 | °C | 1005 | hPa | Humid | 35 | 0 | 0 | 22.025 | 91704.5193 | 315072.6483 | 30.8691 | 95
12265 | 2018-04-09 09:41 | 93.017 | Oxy1 (PSt7-10) | 2018-04-04 12:40 | default | 183.3078 | μmol/L | 26.5018 | °C | 1005 | hPa | Humid | 35 | 0 | 0 | 22.025 | 91698.5843 | 315076.5205 | 30.8691 | 95
12267 | 2018-04-09 09:41 | 93.034 | Oxy1 (PSt7-10) | 2018-04-04 12:40 | default | 183.341 | μmol/L | 26.4956 | °C | 1005 | hPa | Humid | 35 | 0 | 0 | 22.025 | 91696.8452 | 315060.6686 | 30.8691 | 95
12270 | 2018-04-09 09:41 | 93.0502 | Oxy1 (PSt7-10) | 2018-04-04 12:40 | default | 183.3295 | μmol/L | 26.5096 | °C | 1005 | hPa | Humid | 35 | 0 | 0 | 22.021 | 91691.9403 | 315057.072 | 30.8691 | 95
12274 | 2018-04-09 09:41 | 93.0671 | Oxy1 (PSt7-10) | 2018-04-04 12:40 | default | 183.4603 | μmol/L | 26.4911 | °C | 1005 | hPa | Humid | 35 | 0 | 0 | 22.019 | 91695.7778 | 315070.5256 | 30.8691 | 95
12277 | 2018-04-09 09:41 | 93.0833 | Oxy1 (PSt7-10) | 2018-04-04 12:40 | default | 183.375 | μmol/L | 26.4893 | °C | 1005 | hPa | Humid | 35 | 0 | 0 | 22.025 | 91691.0902 | 315061.9372 | 30.8691 | 95
12281 | 2018-04-09 09:41 | 93.1004 | Oxy1 (PSt7-10) | 2018-04-04 12:40 | default | 183.3852 | μmol/L | 26.4963 | °C | 1005 | hPa | Humid | 35 | 0 | 0 | 22.022 | 91688.7263 | 315068.9278 | 30.8691 | 95
12283 | 2018-04-09 09:41 | 93.1178 | Oxy1 (PSt7-10) | 2018-04-04 12:40 | default | 183.2668 | μmol/L | 26.5124 | °C | 1005 | hPa | Humid | 35 | 0 | 0 | 22.024 | 91688.5441 | 315060.4498 | 30.8691 | 95
12287 | 2018-04-09 09:41 | 93.1336 | Oxy1 (PSt7-10) | 2018-04-04 12:40 | default | 183.3525 | μmol/L | 26.4965 | °C | 1005 | hPa | Humid | 35 | 0 | 0 | 22.024 | 91671.0338 | 315053.1491 | 30.8691 | 95
12288 | 2018-04-09 09:41 | 93.1501 | Oxy1 (PSt7-10) | 2018-04-04 12:40 | default | 183.3177 | μmol/L | 26.5059 | °C | 1005 | hPa | Humid | 35 | 0 | 0 | 22.023 | 91675.7712 | 315058.0115 | 30.8691 | 95
12292 | 2018-04-09 09:41 | 93.1671 | Oxy1 (PSt7-10) | 2018-04-04 12:40 | default | 183.3402 | μmol/L | 26.5135 | °C | 1005 | hPa | Humid | 35 | 0 | 0 | 22.019 | 91672.9012 | 315052.4941 | 30.8691 | 95
12295 | 2018-04-09 09:41 | 93.1833 | Oxy1 (PSt7-10) | 2018-04-04 12:40 | default | 183.2731 | μmol/L | 26.5201 | °C | 1005 | hPa | Humid | 35 | 0 | 0 | 22.021 | 91669.4019 | 315050.7821 | 30.8691 | 95
12297 | 2018-04-09 09:41 | 93.2003 | Oxy1 (PSt7-10) | 2018-04-04 12:40 | default | 183.3634 | μmol/L | 26.5122 | °C | 1005 | hPa | Humid | 35 | 0 | 0 | 22.018 | 91665.4735 | 315055.676 | 30.8691 | 95
12301 | 2018-04-09 09:41 | 93.2173 | Oxy1 (PSt7-10) | 2018-04-04 12:40 | default | 183.3143 | μmol/L | 26.5065 | °C | 1005 | hPa | Humid | 35 | 0 | 0 | 22.023 | 91664.471 | 315060.0089 | 30.8691 | 95
12305 | 2018-04-09 09:41 | 93.2335 | Oxy1 (PSt7-10) | 2018-04-04 12:40 | default | 183.3228 | μmol/L | 26.5109 | °C | 1005 | hPa | Humid | 35 | 0 | 0 | 22.021 | 91666.6045 | 315052.2267 | 30.8691 | 95
12307 | 2018-04-09 09:41 | 93.2505 | Oxy1 (PSt7-10) | 2018-04-04 12:40 | default | 183.3717 | μmol/L | 26.5077 | °C | 1005 | hPa | Humid | 35 | 0 | 0 | 22.019 | 91661.1227 | 315063.0002 | 30.8691 | 95
12311 | 2018-04-09 09:41 | 93.2667 | Oxy1 (PSt7-10) | 2018-04-04 12:40 | default | 183.4435 | μmol/L | 26.5002 | °C | 1005 | hPa | Humid | 35 | 0 | 0 | 22.017 | 91660.0461 | 315045.2687 | 30.8691 | 95
12312 | 2018-04-09 09:41 | 93.2838 | Oxy1 (PSt7-10) | 2018-04-04 12:40 | default | 183.4776 | μmol/L | 26.4968 | °C | 1005 | hPa | Humid | 35 | 0 | 0 | 22.016 | 91662.104 | 315053.1425 | 30.8691 | 95
12315 | 2018-04-09 09:41 | 93.3 | Oxy1 (PSt7-10) | 2018-04-04 12:40 | default | 183.3307 | μmol/L | 26.5064 | °C | 1005 | hPa | Humid | 35 | 0 | 0 | 22.022 | 91658.0428 | 315046.5084 | 30.8691 | 95
12318 | 2018-04-09 09:41 | 93.3165 | Oxy1 (PSt7-10) | 2018-04-04 12:40 | default | 183.4096 | μmol/L | 26.4947 | °C | 1005 | hPa | Humid | 35 | 0 | 0 | 22.021 | 91658.6455 | 315060.0916 | 30.8691 | 95
12322 | 2018-04-09 09:41 | 93.3335 | Oxy1 (PSt7-10) | 2018-04-04 12:40 | default | 183.3561 | μmol/L | 26.5106 | °C | 1005 | hPa | Humid | 35 | 0 | 0 | 22.019 | 91661.3954 | 315057.4728 | 30.8691 | 95
12324 | 2018-04-09 09:41 | 93.3507 | Oxy1 (PSt7-10) | 2018-04-04 12:40 | default | 183.2896 | μmol/L | 26.52 | °C | 1005 | hPa | Humid | 35 | 0 | 0 | 22.02 | 91645.3896 | 315042.0117 | 30.8691 | 95
12329 | 2018-04-09 09:41 | 93.3669 | Oxy1 (PSt7-10) | 2018-04-04 12:40 | default | 183.4438 | μmol/L | 26.5001 | °C | 1005 | hPa | Humid | 35 | 0 | 0 | 22.017 | 91649.176 | 315039.2822 | 30.8691 | 95
12332 | 2018-04-09 09:41 | 93.3839 | Oxy1 (PSt7-10) | 2018-04-04 12:40 | default | 183.381 | μmol/L | 26.5 | °C | 1005 | hPa | Humid | 35 | 0 | 0 | 22.021 | 91651.5934 | 315049.0506 | 30.8691 | 95
12333 | 2018-04-09 09:41 | 93.4004 | Oxy1 (PSt7-10) | 2018-04-04 12:40 | default | 183.3888 | μmol/L | 26.5015 | °C | 1005 | hPa | Humid | 35 | 0 | 0 | 22.02 | 91641.0521 | 315036.7864 | 30.8691 | 95
12336 | 2018-04-09 09:41 | 93.4168 | Oxy1 (PSt7-10) | 2018-04-04 12:40 | default | 183.3818 | μmol/L | 26.5058 | °C | 1005 | hPa | Humid | 35 | 0 | 0 | 22.019 | 91650.5542 | 315042.2553 | 30.8691 | 95
12339 | 2018-04-09 09:41 | 93.434 | Oxy1 (PSt7-10) | 2018-04-04 12:40 | default | 183.3628 | μmol/L | 26.5034 | °C | 1005 | hPa | Humid | 35 | 0 | 0 | 22.021 | 91646.2586 | 315039.4375 | 30.8691 | 95
12344 | 2018-04-09 09:41 | 93.4502 | Oxy1 (PSt7-10) | 2018-04-04 12:40 | default | 183.4632 | μmol/L | 26.4936 | °C | 1005 | hPa | Humid | 35 | 0 | 0 | 22.018 | 91638.1567 | 315023.4114 | 30.8691 | 95
12345 | 2018-04-09 09:41 | 93.4666 | Oxy1 (PSt7-10) | 2018-04-04 12:40 | default | 183.5082 | μmol/L | 26.497 | °C | 1005 | hPa | Humid | 35 | 0 | 0 | 22.014 | 91644.4192 | 315039.1998 | 30.8691 | 95
12350 | 2018-04-09 09:41 | 93.4841 | Oxy1 (PSt7-10) | 2018-04-04 12:40 | default | 183.4462 | μmol/L | 26.5027 | °C | 1005 | hPa | Humid | 35 | 0 | 0 | 22.016 | 91640.9468 | 315047.3435 | 30.8691 | 95
12353 | 2018-04-09 09:41 | 93.5005 | Oxy1 (PSt7-10) | 2018-04-04 12:40 | default | 183.4327 | μmol/L | 26.5111 | °C | 1005 | hPa | Humid | 35 | 0 | 0 | 22.014 | 91638.1107 | 315041.6716 | 30.8691 | 95
12355 | 2018-04-09 09:41 | 93.5172 | Oxy1 (PSt7-10) | 2018-04-04 12:40 | default | 183.3034 | μmol/L | 26.5263 | °C | 1005 | hPa | Humid | 35 | 0 | 0 | 22.017 | 91639.5513 | 315024.312 | 30.8691 | 95
12358 | 2018-04-09 09:41 | 93.5337 | Oxy1 (PSt7-10) | 2018-04-04 12:40 | default | 183.3696 | μmol/L | 26.5199 | °C | 1005 | hPa | Humid | 35 | 0 | 0 | 22.015 | 91633.6085 | 315028.7841 | 30.8691 | 95
12360 | 2018-04-09 09:41 | 93.55 | Oxy1 (PSt7-10) | 2018-04-04 12:40 | default | 183.4147 | μmol/L | 26.5056 | °C | 1005 | hPa | Humid | 35 | 0 | 0 | 22.017 | 91626.5169 | 315025.8512 | 30.8691 | 95
12364 | 2018-04-09 09:42 | 93.5675 | Oxy1 (PSt7-10) | 2018-04-04 12:40 | default | 183.4941 | μmol/L | 26.4967 | °C | 1005 | hPa | Humid | 35 | 0 | 0 | 22.015 | 91625.8514 | 315030.9359 | 30.8691 | 95
12368 | 2018-04-09 09:42 | 93.5839 | Oxy1 (PSt7-10) | 2018-04-04 12:40 | default | 183.4183 | μmol/L | 26.5138 | °C | 1005 | hPa | Humid | 35 | 0 | 0 | 22.014 | 91626.4873 | 315013.1472 | 30.8691 | 95
12371 | 2018-04-09 09:42 | 93.6007 | Oxy1 (PSt7-10) | 2018-04-04 12:40 | default | 183.4092 | μmol/L | 26.5096 | °C | 1005 | hPa | Humid | 35 | 0 | 0 | 22.016 | 91617.2143 | 315034.5795 | 30.8691 | 95
12372 | 2018-04-09 09:42 | 93.6173 | Oxy1 (PSt7-10) | 2018-04-04 12:40 | default | 183.5102 | μmol/L | 26.4937 | °C | 1005 | hPa | Humid | 35 | 0 | 0 | 22.015 | 91618.8389 | 315021.5555 | 30.8691 | 95
12376 | 2018-04-09 09:42 | 93.634 | Oxy1 (PSt7-10) | 2018-04-04 12:40 | default | 183.4629 | μmol/L | 26.4995 | °C | 1005 | hPa | Humid | 35 | 0 | 0 | 22.016 | 91624.0508 | 315028.3813 | 30.8691 | 95
12380 | 2018-04-09 09:42 | 93.6509 | Oxy1 (PSt7-10) | 2018-04-04 12:40 | default | 183.4901 | μmol/L | 26.5033 | °C | 1005 | hPa | Humid | 35 | 0 | 0 | 22.013 | 91621.2171 | 315031.6334 | 30.8691 | 95
12383 | 2018-04-09 09:42 | 93.667 | Oxy1 (PSt7-10) | 2018-04-04 12:40 | default | 183.4875 | μmol/L | 26.5068 | °C | 1005 | hPa | Humid | 35 | 0 | 0 | 22.012 | 91614.8232 | 315015.637 | 30.8691 | 95
12384 | 2018-04-09 09:42 | 93.6839 | Oxy1 (PSt7-10) | 2018-04-04 12:40 | default | 183.346 | μmol/L | 26.5184 | °C | 1005 | hPa | Humid | 35 | 0 | 0 | 22.017 | 91620.1138 | 315024.4734 | 30.8691 | 95
12387 | 2018-04-09 09:42 | 93.7003 | Oxy1 (PSt7-10) | 2018-04-04 12:40 | default | 183.4922 | μmol/L | 26.503 | °C | 1005 | hPa | Humid | 35 | 0 | 0 | 22.013 | 91614.3901 | 315020.5505 | 30.8691 | 95
12392 | 2018-04-09 09:42 | 93.7173 | Oxy1 (PSt7-10) | 2018-04-04 12:40 | default | 183.5307 | μmol/L | 26.5047 | °C | 1005 | hPa | Humid | 35 | 0 | 0 | 22.01 | 91619.3917 | 315037.009 | 30.8691 | 95
12395 | 2018-04-09 09:42 | 93.7336 | Oxy1 (PSt7-10) | 2018-04-04 12:40 | default | 183.412 | μmol/L | 26.5061 | °C | 1005 | hPa | Humid | 35 | 0 | 0 | 22.017 | 91614.9762 | 315036.2678 | 30.8691 | 95
12398 | 2018-04-09 09:42 | 93.7504 | Oxy1 (PSt7-10) | 2018-04-04 12:40 | default | 183.4586 | μmol/L | 26.5092 | °C | 1005 | hPa | Humid | 35 | 0 | 0 | 22.013 | 91615.9319 | 315028.544 | 30.8691 | 95
12401 | 2018-04-09 09:42 | 93.767 | Oxy1 (PSt7-10) | 2018-04-04 12:40 | default | 183.5226 | μmol/L | 26.5003 | °C | 1005 | hPa | Humid | 35 | 0 | 0 | 22.012 | 91616.7312 | 315020.995 | 30.8691 | 95
12403 | 2018-04-09 09:42 | 93.7837 | Oxy1 (PSt7-10) | 2018-04-04 12:40 | default | 183.4905 | μmol/L | 26.5033 | °C | 1005 | hPa | Humid | 35 | 0 | 0 | 22.013 | 91614.0523 | 315041.9541 | 30.8691 | 95
12407 | 2018-04-09 09:42 | 93.7999 | Oxy1 (PSt7-10) | 2018-04-04 12:40 | default | 183.5109 | μmol/L | 26.4995 | °C | 1005 | hPa | Humid | 35 | 0 | 0 | 22.013 | 91713.9954 | 315027.6126 | 30.8691 | 95
12410 | 2018-04-09 09:42 | 93.8175 | Oxy1 (PSt7-10) | 2018-04-04 12:40 | default | 183.47 | μmol/L | 26.5101 | °C | 1005 | hPa | Humid | 35 | 0 | 0 | 22.012 | 91717.7778 | 315021.9564 | 30.8691 | 95
12412 | 2018-04-09 09:42 | 93.8335 | Oxy1 (PSt7-10) | 2018-04-04 12:40 | default | 183.4621 | μmol/L | 26.5115 | °C | 1005 | hPa | Humid | 35 | 0 | 0 | 22.012 | 91710.1005 | 315022.7486 | 30.8691 | 95
12415 | 2018-04-09 09:42 | 93.8499 | Oxy1 (PSt7-10) | 2018-04-04 12:40 | default | 183.3698 | μmol/L | 26.5169 | °C | 1005 | hPa | Humid | 35 | 0 | 0 | 22.016 | 91715.2157 | 315032.6398 | 30.8691 | 95
12417 | 2018-04-09 09:42 | 93.8671 | Oxy1 (PSt7-10) | 2018-04-04 12:40 | default | 183.449 | μmol/L | 26.5169 | °C | 1005 | hPa | Humid | 35 | 0 | 0 | 22.011 | 91718.6444 | 315026.1596 | 30.8691 | 95
12421 | 2018-04-09 09:42 | 93.8835 | Oxy1 (PSt7-10) | 2018-04-04 12:40 | default | 183.5437 | μmol/L | 26.5052 | °C | 1005 | hPa | Humid | 35 | 0 | 0 | 22.009 | 91713.4384 | 315032.7257 | 30.8691 | 95
12424 | 2018-04-09 09:42 | 93.9005 | Oxy1 (PSt7-10) | 2018-04-04 12:40 | default | 183.5329 | μmol/L | 26.5013 | °C | 1005 | hPa | Humid | 35 | 0 | 0 | 22.011 | 91715.376 | 315038.1301 | 30.8691 | 95
12426 | 2018-04-09 09:42 | 93.917 | Oxy1 (PSt7-10) | 2018-04-04 12:40 | default | 183.5013 | μmol/L | 26.5072 | °C | 1005 | hPa | Humid | 35 | 0 | 0 | 22.011 | 91722.7852 | 315037.734 | 30.8691 | 95
12431 | 2018-04-09 09:42 | 93.9339 | Oxy1 (PSt7-10) | 2018-04-04 12:40 | default | 183.6378 | μmol/L | 26.4966 | °C | 1005 | hPa | Humid | 35 | 0 | 0 | 22.006 | 91716.509 | 315031.2208 | 30.8691 | 95
12434 | 2018-04-09 09:42 | 93.95 | Oxy1 (PSt7-10) | 2018-04-04 12:40 | default | 183.5438 | μmol/L | 26.4993 | °C | 1005 | hPa | Humid | 35 | 0 | 0 | 22.011 | 91717.547 | 315021.6477 | 30.8691 | 95
12435 | 2018-04-09 09:42 | 93.9671 | Oxy1 (PSt7-10) | 2018-04-04 12:40 | default | 183.4177 | μmol/L | 26.5198 | °C | 1005 | hPa | Humid | 35 | 0 | 0 | 22.012 | 91710.0894 | 315016.0835 | 30.8691 | 95
12440 | 2018-04-09 09:42 | 93.9836 | Oxy1 (PSt7-10) | 2018-04-04 12:40 | default | 183.5353 | μmol/L | 26.5127 | °C | 1005 | hPa | Humid | 35 | 0 | 0 | 22.007 | 91714.4307 | 315024.5746 | 30.8691 | 95
12442 | 2018-04-09 09:42 | 94.0008 | Oxy1 (PSt7-10) | 2018-04-04 12:40 | default | 183.5176 | μmol/L | 26.5042 | °C | 1005 | hPa | Humid | 35 | 0 | 0 | 22.011 | 91714.7848 | 315028.4271 | 30.8691 | 95
12444 | 2018-04-09 09:42 | 94.017 | Oxy1 (PSt7-10) | 2018-04-04 12:40 | default | 183.59 | μmol/L | 26.5025 | °C | 1005 | hPa | Humid | 35 | 0 | 0 | 22.007 | 91719.1587 | 315018.1416 | 30.8691 | 95
12448 | 2018-04-09 09:42 | 94.0333 | Oxy1 (PSt7-10) | 2018-04-04 12:40 | default | 183.6245 | μmol/L | 26.502 | °C | 1005 | hPa | Humid | 35 | 0 | 0 | 22.005 | 91709.7182 | 315010.5153 | 30.8691 | 95
12452 | 2018-04-09 09:42 | 94.0505 | Oxy1 (PSt7-10) | 2018-04-04 12:40 | default | 183.6482 | μmol/L | 26.4887 | °C | 1005 | hPa | Humid | 35 | 0 | 0 | 22.008 | 91711.1644 | 315013.6523 | 30.8691 | 95
12454 | 2018-04-09 09:42 | 94.0671 | Oxy1 (PSt7-10) | 2018-04-04 12:40 | default | 183.5987 | μmol/L | 26.4979 | °C | 1005 | hPa | Humid | 35 | 0 | 0 | 22.008 | 91703.8269 | 315013.9347 | 30.8691 | 95
12457 | 2018-04-09 09:42 | 94.084 | Oxy1 (PSt7-10) | 2018-04-04 12:40 | default | 183.6459 | μmol/L | 26.4921 | °C | 1005 | hPa | Humid | 35 | 0 | 0 | 22.007 | 91701.8885 | 315016.4701 | 30.8691 | 95
12461 | 2018-04-09 09:42 | 94.1002 | Oxy1 (PSt7-10) | 2018-04-04 12:40 | default | 183.6446 | μmol/L | 26.4923 | °C | 1005 | hPa | Humid | 35 | 0 | 0 | 22.007 | 91703.5829 | 314994.6094 | 30.8691 | 95
12462 | 2018-04-09 09:42 | 94.1166 | Oxy1 (PSt7-10) | 2018-04-04 12:40 | default | 183.609 | μmol/L | 26.4871 | °C | 1005 | hPa | Humid | 35 | 0 | 0 | 22.011 | 91696.101 | 315012.0245 | 30.8691 | 95
12467 | 2018-04-09 09:42 | 94.1336 | Oxy1 (PSt7-10) | 2018-04-04 12:40 | default | 183.477 | μmol/L | 26.5235 | °C | 1005 | hPa | Humid | 35 | 0 | 0 | 22.007 | 91704.7305 | 315017.6635 | 30.8691 | 95
12468 | 2018-04-09 09:42 | 94.1502 | Oxy1 (PSt7-10) | 2018-04-04 12:40 | default | 183.5339 | μmol/L | 26.5189 | °C | 1005 | hPa | Humid | 35 | 0 | 0 | 22.005 | 91699.2545 | 315022.6397 | 30.8691 | 95
12471 | 2018-04-09 09:42 | 94.1674 | Oxy1 (PSt7-10) | 2018-04-04 12:40 | default | 183.6101 | μmol/L | 26.5076 | °C | 1005 | hPa | Humid | 35 | 0 | 0 | 22.004 | 91698.1475 | 315011.6543 | 30.8691 | 95
12474 | 2018-04-09 09:42 | 94.1836 | Oxy1 (PSt7-10) | 2018-04-04 12:40 | default | 183.5408 | μmol/L | 26.5087 | °C | 1005 | hPa | Humid | 35 | 0 | 0 | 22.008 | 91703.48 | 315002.0286 | 30.8691 | 95
12479 | 2018-04-09 09:42 | 94.2012 | Oxy1 (PSt7-10) | 2018-04-04 12:40 | default | 183.4935 | μmol/L | 26.5146 | °C | 1005 | hPa | Humid | 35 | 0 | 0 | 22.009 | 91698.925 | 315003.3504 | 30.8691 | 95
12481 | 2018-04-09 09:42 | 94.2169 | Oxy1 (PSt7-10) | 2018-04-04 12:40 | default | 183.553 | μmol/L | 26.5153 | °C | 1005 | hPa | Humid | 35 | 0 | 0 | 22.005 | 91694.6939 | 315013.3725 | 30.8691 | 95
12484 | 2018-04-09 09:42 | 94.234 | Oxy1 (PSt7-10) | 2018-04-04 12:40 | default | 183.5854 | μmol/L | 26.5004 | °C | 1005 | hPa | Humid | 35 | 0 | 0 | 22.008 | 91697.9842 | 315003.4397 | 30.8691 | 95
12486 | 2018-04-09 09:42 | 94.2505 | Oxy1 (PSt7-10) | 2018-04-04 12:40 | default | 183.512 | μmol/L | 26.5141 | °C | 1005 | hPa | Humid | 35 | 0 | 0 | 22.008 | 91688.5439 | 315002.9629 | 30.8691 | 95
12489 | 2018-04-09 09:42 | 94.2668 | Oxy1 (PSt7-10) | 2018-04-04 12:40 | default | 183.6484 | μmol/L | 26.5035 | °C | 1005 | hPa | Humid | 35 | 0 | 0 | 22.003 | 91689.173 | 315018.7908 | 30.8691 | 95
12494 | 2018-04-09 09:42 | 94.2839 | Oxy1 (PSt7-10) | 2018-04-04 12:40 | default | 183.4897 | μmol/L | 26.5182 | °C | 1005 | hPa | Humid | 35 | 0 | 0 | 22.008 | 91693.6864 | 315012.4286 | 30.8691 | 95
12495 | 2018-04-09 09:42 | 94.3 | Oxy1 (PSt7-10) | 2018-04-04 12:40 | default | 183.5094 | μmol/L | 26.5146 | °C | 1005 | hPa | Humid | 35 | 0 | 0 | 22.008 | 91686.8218 | 315000.8222 | 30.8691 | 95
12498 | 2018-04-09 09:42 | 94.317 | Oxy1 (PSt7-10) | 2018-04-04 12:40 | default | 183.5671 | μmol/L | 26.5068 | °C | 1005 | hPa | Humid | 35 | 0 | 0 | 22.007 | 91687.9448 | 314996.8294 | 30.8691 | 95
12503 | 2018-04-09 09:42 | 94.3334 | Oxy1 (PSt7-10) | 2018-04-04 12:40 | default | 183.6853 | μmol/L | 26.4996 | °C | 1005 | hPa | Humid | 35 | 0 | 0 | 22.002 | 91689.6778 | 315011.1442 | 30.8691 | 95
12505 | 2018-04-09 09:42 | 94.3504 | Oxy1 (PSt7-10) | 2018-04-04 12:40 | default | 183.6559 | μmol/L | 26.4991 | °C | 1005 | hPa | Humid | 35 | 0 | 0 | 22.004 | 91690.7543 | 315010.9859 | 30.8691 | 95
12508 | 2018-04-09 09:42 | 94.3673 | Oxy1 (PSt7-10) | 2018-04-04 12:40 | default | 183.6528 | μmol/L | 26.5027 | °C | 1005 | hPa | Humid | 35 | 0 | 0 | 22.003 | 91691.0069 | 314990.2498 | 30.8691 | 95
12510 | 2018-04-09 09:42 | 94.3836 | Oxy1 (PSt7-10) | 2018-04-04 12:40 | default | 183.5859 | μmol/L | 26.5092 | °C | 1005 | hPa | Humid | 35 | 0 | 0 | 22.005 | 91690.3137 | 315000.8233 | 30.8691 | 95
12515 | 2018-04-09 09:42 | 94.4007 | Oxy1 (PSt7-10) | 2018-04-04 12:40 | default | 183.5703 | μmol/L | 26.5121 | °C | 1005 | hPa | Humid | 35 | 0 | 0 | 22.005 | 91694.6741 | 315002.5808 | 30.8691 | 95
12518 | 2018-04-09 09:42 | 94.4169 | Oxy1 (PSt7-10) | 2018-04-04 12:40 | default | 183.6817 | μmol/L | 26.4943 | °C | 1005 | hPa | Humid | 35 | 0 | 0 | 22.004 | 91691.6659 | 314994.9115 | 30.8691 | 95
12520 | 2018-04-09 09:42 | 94.4337 | Oxy1 (PSt7-10) | 2018-04-04 12:40 | default | 183.6828 | μmol/L | 26.503 | °C | 1005 | hPa | Humid | 35 | 0 | 0 | 22.001 | 91687.4549 | 315006.2955 | 30.8691 | 95
12523 | 2018-04-09 09:42 | 94.4506 | Oxy1 (PSt7-10) | 2018-04-04 12:40 | default | 183.5462 | μmol/L | 26.5107 | °C | 1005 | hPa | Humid | 35 | 0 | 0 | 22.007 | 91690.786 | 315012.1445 | 30.8691 | 95
12527 | 2018-04-09 09:42 | 94.4668 | Oxy1 (PSt7-10) | 2018-04-04 12:40 | default | 183.5661 | μmol/L | 26.5218 | °C | 1005 | hPa | Humid | 35 | 0 | 0 | 22.002 | 91674.6547 | 315000.8933 | 30.8691 | 95
12530 | 2018-04-09 09:42 | 94.4838 | Oxy1 (PSt7-10) | 2018-04-04 12:40 | default | 183.5729 | μmol/L | 26.5175 | °C | 1005 | hPa | Humid | 35 | 0 | 0 | 22.003 | 91683.4729 | 315008.0026 | 30.8691 | 95
12532 | 2018-04-09 09:42 | 94.5001 | Oxy1 (PSt7-10) | 2018-04-04 12:40 | default | 183.5929 | μmol/L | 26.5138 | °C | 1005 | hPa | Humid | 35 | 0 | 0 | 22.003 | 91683.6057 | 314996.4039 | 30.8691 | 95
12534 | 2018-04-09 09:42 | 94.5168 | Oxy1 (PSt7-10) | 2018-04-04 12:40 | default | 183.5771 | μmol/L | 26.5079 | °C | 1005 | hPa | Humid | 35 | 0 | 0 | 22.006 | 91677.3946 | 314989.4999 | 30.8691 | 95
12539 | 2018-04-09 09:42 | 94.5339 | Oxy1 (PSt7-10) | 2018-04-04 12:40 | default | 183.6452 | μmol/L | 26.507 | °C | 1005 | hPa | Humid | 35 | 0 | 0 | 22.002 | 91671.6606 | 314999.7725 | 30.8691 | 95
12541 | 2018-04-09 09:42 | 94.5506 | Oxy1 (PSt7-10) | 2018-04-04 12:40 | default | 183.6476 | μmol/L | 26.5155 | °C | 1005 | hPa | Humid | 35 | 0 | 0 | 21.999 | 91681.5365 | 314994.6325 | 30.8691 | 95
12543 | 2018-04-09 09:43 | 94.5666 | Oxy1 (PSt7-10) | 2018-04-04 12:40 | default | 183.6624 | μmol/L | 26.5127 | °C | 1005 | hPa | Humid | 35 | 0 | 0 | 21.999 | 91679.9306 | 314986.8447 | 30.8691 | 95
12546 | 2018-04-09 09:43 | 94.5838 | Oxy1 (PSt7-10) | 2018-04-04 12:40 | default | 183.6531 | μmol/L | 26.5056 | °C | 1005 | hPa | Humid | 35 | 0 | 0 | 22.002 | 91680.2719 | 315004.8269 | 30.8691 | 95
12550 | 2018-04-09 09:43 | 94.6003 | Oxy1 (PSt7-10) | 2018-04-04 12:40 | default | 183.5778 | μmol/L | 26.5107 | °C | 1005 | hPa | Humid | 35 | 0 | 0 | 22.005 | 91669.3886 | 314999.8496 | 30.8691 | 95
12552 | 2018-04-09 09:43 | 94.6171 | Oxy1 (PSt7-10) | 2018-04-04 12:40 | default | 183.6441 | μmol/L | 26.5043 | °C | 1005 | hPa | Humid | 35 | 0 | 0 | 22.003 | 91674.6716 | 314998.8309 | 30.8691 | 95
12555 | 2018-04-09 09:43 | 94.6335 | Oxy1 (PSt7-10) | 2018-04-04 12:40 | default | 183.6779 | μmol/L | 26.5069 | °C | 1005 | hPa | Humid | 35 | 0 | 0 | 22 | 91669.9465 | 314984.9919 | 30.8691 | 95
12560 | 2018-04-09 09:43 | 94.6507 | Oxy1 (PSt7-10) | 2018-04-04 12:40 | default | 183.632 | μmol/L | 26.5095 | °C | 1005 | hPa | Humid | 35 | 0 | 0 | 22.002 | 91654.234 | 314999.0132 | 30.8691 | 95
12563 | 2018-04-09 09:43 | 94.6668 | Oxy1 (PSt7-10) | 2018-04-04 12:40 | default | 183.6051 | μmol/L | 26.5115 | °C | 1005 | hPa | Humid | 35 | 0 | 0 | 22.003 | 91661.5633 | 314977.3329 | 30.8691 | 95
12564 | 2018-04-09 09:43 | 94.6839 | Oxy1 (PSt7-10) | 2018-04-04 12:40 | default | 183.6978 | μmol/L | 26.5032 | °C | 1005 | hPa | Humid | 35 | 0 | 0 | 22 | 91660.1806 | 314998.9273 | 30.8691 | 95
12567 | 2018-04-09 09:43 | 94.7004 | Oxy1 (PSt7-10) | 2018-04-04 12:40 | default | 183.6802 | μmol/L | 26.5035 | °C | 1005 | hPa | Humid | 35 | 0 | 0 | 22.001 | 91659.2852 | 314993.5803 | 30.8691 | 95
12570 | 2018-04-09 09:43 | 94.7168 | Oxy1 (PSt7-10) | 2018-04-04 12:40 | default | 183.6952 | μmol/L | 26.5036 | °C | 1005 | hPa | Humid | 35 | 0 | 0 | 22 | 91656.8388 | 314983.0382 | 30.8691 | 95
12573 | 2018-04-09 09:43 | 94.7334 | Oxy1 (PSt7-10) | 2018-04-04 12:40 | default | 183.733 | μmol/L | 26.4966 | °C | 1005 | hPa | Humid | 35 | 0 | 0 | 22 | 91647.5123 | 314978.4497 | 30.8691 | 95
12577 | 2018-04-09 09:43 | 94.7505 | Oxy1 (PSt7-10) | 2018-04-04 12:40 | default | 183.6539 | μmol/L | 26.5054 | °C | 1005 | hPa | Humid | 35 | 0 | 0 | 22.002 | 91650.0101 | 314985.465 | 30.8691 | 95
12579 | 2018-04-09 09:43 | 94.7674 | Oxy1 (PSt7-10) | 2018-04-04 12:40 | default | 183.7542 | μmol/L | 26.4986 | °C | 1005 | hPa | Humid | 35 | 0 | 0 | 21.998 | 91654.9284 | 314981.5886 | 30.8691 | 95
12582 | 2018-04-09 09:43 | 94.784 | Oxy1 (PSt7-10) | 2018-04-04 12:40 | default | 183.6342 | μmol/L | 26.5179 | °C | 1005 | hPa | Humid | 35 | 0 | 0 | 21.999 | 91663.597 | 314990.6284 | 30.8691 | 95
12587 | 2018-04-09 09:43 | 94.8005 | Oxy1 (PSt7-10) | 2018-04-04 12:40 | default | 183.6364 | μmol/L | 26.5116 | °C | 1005 | hPa | Humid | 35 | 0 | 0 | 22.001 | 91655.1727 | 314977.1323 | 30.8691 | 95
12589 | 2018-04-09 09:43 | 94.8168 | Oxy1 (PSt7-10) | 2018-04-04 12:40 | default | 183.6877 | μmol/L | 26.508 | °C | 1005 | hPa | Humid | 35 | 0 | 0 | 21.999 | 91652.526 | 314974.8116 | 30.8691 | 95
12593 | 2018-04-09 09:43 | 94.8334 | Oxy1 (PSt7-10) | 2018-04-04 12:40 | default | 183.7147 | μmol/L | 26.5089 | °C | 1005 | hPa | Humid | 35 | 0 | 0 | 21.997 | 91662.6182 | 314992.2579 | 30.8691 | 95
12594 | 2018-04-09 09:43 | 94.85 | Oxy1 (PSt7-10) | 2018-04-04 12:40 | default | 183.7023 | μmol/L | 26.5082 | °C | 1005 | hPa | Humid | 35 | 0 | 0 | 21.998 | 91651.908 | 314983.1869 | 30.8691 | 95
12599 | 2018-04-09 09:43 | 94.8671 | Oxy1 (PSt7-10) | 2018-04-04 12:40 | default | 183.7124 | μmol/L | 26.5123 | °C | 1005 | hPa | Humid | 35 | 0 | 0 | 21.996 | 91655.3533 | 314982.4742 | 30.8691 | 95
12602 | 2018-04-09 09:43 | 94.884 | Oxy1 (PSt7-10) | 2018-04-04 12:40 | default | 183.6675 | μmol/L | 26.5058 | °C | 1005 | hPa | Humid | 35 | 0 | 0 | 22.001 | 91656.1948 | 314981.6362 | 30.8691 | 95
12604 | 2018-04-09 09:43 | 94.9007 | Oxy1 (PSt7-10) | 2018-04-04 12:40 | default | 183.7589 | μmol/L | 26.5007 | °C | 1005 | hPa | Humid | 35 | 0 | 0 | 21.997 | 91654.2425 | 314978.7466 | 30.8691 | 95
12607 | 2018-04-09 09:43 | 94.9172 | Oxy1 (PSt7-10) | 2018-04-04 12:40 | default | 183.6319 | μmol/L | 26.5125 | °C | 1005 | hPa | Humid | 35 | 0 | 0 | 22.001 | 91654.8776 | 314994.008 | 30.8691 | 95
12609 | 2018-04-09 09:43 | 94.9335 | Oxy1 (PSt7-10) | 2018-04-04 12:40 | default | 183.693 | μmol/L | 26.5129 | °C | 1005 | hPa | Humid | 35 | 0 | 0 | 21.997 | 91659.621 | 314977.1091 | 30.8691 | 95
12612 | 2018-04-09 09:43 | 94.95 | Oxy1 (PSt7-10) | 2018-04-04 12:40 | default | 183.7317 | μmol/L | 26.5116 | °C | 1005 | hPa | Humid | 35 | 0 | 0 | 21.995 | 91646.7531 | 314963.5208 | 30.8691 | 95
12616 | 2018-04-09 09:43 | 94.9673 | Oxy1 (PSt7-10) | 2018-04-04 12:40 | default | 183.795 | μmol/L | 26.4999 | °C | 1005 | hPa | Humid | 35 | 0 | 0 | 21.995 | 91652.4145 | 314982.5787 | 30.8691 | 95
12618 | 2018-04-09 09:43 | 94.984 | Oxy1 (PSt7-10) | 2018-04-04 12:40 | default | 183.654 | μmol/L | 26.5172 | °C | 1005 | hPa | Humid | 35 | 0 | 0 | 21.998 | 91651.3119 | 314969.9193 | 30.8691 | 95
12621 | 2018-04-09 09:43 | 95.0006 | Oxy1 (PSt7-10) | 2018-04-04 12:40 | default | 183.7761 | μmol/L | 26.5004 | °C | 1005 | hPa | Humid | 35 | 0 | 0 | 21.996 | 91644.9314 | 314969.0865 | 30.8691 | 95
12625 | 2018-04-09 09:43 | 95.017 | Oxy1 (PSt7-10) | 2018-04-04 12:40 | default | 183.721 | μmol/L | 26.5048 | °C | 1005 | hPa | Humid | 35 | 0 | 0 | 21.998 | 91641.1615 | 314963.9994 | 30.8691 | 95
12629 | 2018-04-09 09:43 | 95.034 | Oxy1 (PSt7-10) | 2018-04-04 12:40 | default | 183.8232 | μmol/L | 26.4976 | °C | 1005 | hPa | Humid | 35 | 0 | 0 | 21.994 | 91641.3644 | 314976.6864 | 30.8691 | 95
12630 | 2018-04-09 09:43 | 95.0503 | Oxy1 (PSt7-10) | 2018-04-04 12:40 | default | 183.7338 | μmol/L | 26.4994 | °C | 1005 | hPa | Humid | 35 | 0 | 0 | 21.999 | 91632.2038 | 314965.0693 | 30.8691 | 95
12634 | 2018-04-09 09:43 | 95.0674 | Oxy1 (PSt7-10) | 2018-04-04 12:40 | default | 183.766 | μmol/L | 26.4934 | °C | 1005 | hPa | Humid | 35 | 0 | 0 | 21.999 | 91631.359 | 314981.8498 | 30.8691 | 95
12638 | 2018-04-09 09:43 | 95.0839 | Oxy1 (PSt7-10) | 2018-04-04 12:40 | default | 183.6178 | μmol/L | 26.524 | °C | 1005 | hPa | Humid | 35 | 0 | 0 | 21.998 | 91630.4447 | 314978.4761 | 30.8691 | 95
12640 | 2018-04-09 09:43 | 95.1005 | Oxy1 (PSt7-10) | 2018-04-04 12:40 | default | 183.688 | μmol/L | 26.5227 | °C | 1005 | hPa | Humid | 35 | 0 | 0 | 21.994 | 91642.1876 | 314984.9388 | 30.8691 | 95
12643 | 2018-04-09 09:43 | 95.1167 | Oxy1 (PSt7-10) | 2018-04-04 12:40 | default | 183.7176 | μmol/L | 26.5084 | °C | 1005 | hPa | Humid | 35 | 0 | 0 | 21.997 | 91633.8319 | 314972.5755 | 30.8691 | 95
12645 | 2018-04-09 09:43 | 95.134 | Oxy1 (PSt7-10) | 2018-04-04 12:40 | default | 183.7544 | μmol/L | 26.5074 | °C | 1005 | hPa | Humid | 35 | 0 | 0 | 21.995 | 91631.5015 | 314963.9293 | 30.8691 | 95
12648 | 2018-04-09 09:43 | 95.1502 | Oxy1 (PSt7-10) | 2018-04-04 12:40 | default | 183.7914 | μmol/L | 26.5065 | °C | 1005 | hPa | Humid | 35 | 0 | 0 | 21.993 | 91632.5781 | 314969.7436 | 30.8691 | 95
12652 | 2018-04-09 09:43 | 95.1666 | Oxy1 (PSt7-10) | 2018-04-04 12:40 | default | 183.6423 | μmol/L | 26.5135 | °C | 1005 | hPa | Humid | 35 | 0 | 0 | 22 | 91632.2635 | 314967.1946 | 30.8691 | 95
12654 | 2018-04-09 09:43 | 95.1837 | Oxy1 (PSt7-10) | 2018-04-04 12:40 | default | 183.6889 | μmol/L | 26.5255 | °C | 1005 | hPa | Humid | 35 | 0 | 0 | 21.993 | 91624.6654 | 314957.8072 | 30.8691 | 95
12657 | 2018-04-09 09:43 | 95.2004 | Oxy1 (PSt7-10) | 2018-04-04 12:40 | default | 183.7914 | μmol/L | 26.5065 | °C | 1005 | hPa | Humid | 35 | 0 | 0 | 21.993 | 91626.6998 | 314966.5912 | 30.8691 | 95
12662 | 2018-04-09 09:43 | 95.2173 | Oxy1 (PSt7-10) | 2018-04-04 12:40 | default | 183.7388 | μmol/L | 26.5133 | °C | 1005 | hPa | Humid | 35 | 0 | 0 | 21.994 | 91620.6345 | 314963.4047 | 30.8691 | 95
12663 | 2018-04-09 09:43 | 95.2336 | Oxy1 (PSt7-10) | 2018-04-04 12:40 | default | 183.78 | μmol/L | 26.5086 | °C | 1005 | hPa | Humid | 35 | 0 | 0 | 21.993 | 91625.0176 | 314965.816 | 30.8691 | 95
12667 | 2018-04-09 09:43 | 95.2499 | Oxy1 (PSt7-10) | 2018-04-04 12:40 | default | 183.748 | μmol/L | 26.5205 | °C | 1005 | hPa | Humid | 35 | 0 | 0 | 21.991 | 91628.3859 | 314957.0524 | 30.8691 | 95
12671 | 2018-04-09 09:43 | 95.2667 | Oxy1 (PSt7-10) | 2018-04-04 12:40 | default | 183.7605 | μmol/L | 26.5122 | °C | 1005 | hPa | Humid | 35 | 0 | 0 | 21.993 | 91623.2614 | 314947.578 | 30.8691 | 95
12674 | 2018-04-09 09:43 | 95.284 | Oxy1 (PSt7-10) | 2018-04-04 12:40 | default | 183.7172 | μmol/L | 26.5055 | °C | 1005 | hPa | Humid | 35 | 0 | 0 | 21.998 | 91621.1578 | 314971.4775 | 30.8691 | 95
12676 | 2018-04-09 09:43 | 95.3002 | Oxy1 (PSt7-10) | 2018-04-04 12:40 | default | 183.8313 | μmol/L | 26.5079 | °C | 1005 | hPa | Humid | 35 | 0 | 0 | 21.99 | 91621.5967 | 314955.9693 | 30.8691 | 95
12678 | 2018-04-09 09:43 | 95.3166 | Oxy1 (PSt7-10) | 2018-04-04 12:40 | default | 183.8444 | μmol/L | 26.4996 | °C | 1005 | hPa | Humid | 35 | 0 | 0 | 21.992 | 91612.5179 | 314959.8101 | 30.8691 | 95
12683 | 2018-04-09 09:43 | 95.3339 | Oxy1 (PSt7-10) | 2018-04-04 12:40 | default | 183.8117 | μmol/L | 26.5086 | °C | 1005 | hPa | Humid | 35 | 0 | 0 | 21.991 | 91613.4566 | 314976.5346 | 30.8691 | 95
12684 | 2018-04-09 09:43 | 95.3499 | Oxy1 (PSt7-10) | 2018-04-04 12:40 | default | 183.7982 | μmol/L | 26.5082 | °C | 1005 | hPa | Humid | 35 | 0 | 0 | 21.992 | 91612.3258 | 314961.8279 | 30.8691 | 95
12688 | 2018-04-09 09:43 | 95.3667 | Oxy1 (PSt7-10) | 2018-04-04 12:40 | default | 183.908 | μmol/L | 26.4996 | °C | 1005 | hPa | Humid | 35 | 0 | 0 | 21.988 | 91613.4061 | 314956.626 | 30.8691 | 95
12691 | 2018-04-09 09:43 | 95.3839 | Oxy1 (PSt7-10) | 2018-04-04 12:40 | default | 183.8523 | μmol/L | 26.5129 | °C | 1005 | hPa | Humid | 35 | 0 | 0 | 21.987 | 91614.4483 | 314964.2097 | 30.8691 | 95
12694 | 2018-04-09 09:43 | 95.4003 | Oxy1 (PSt7-10) | 2018-04-04 12:40 | default | 183.8071 | μmol/L | 26.5095 | °C | 1005 | hPa | Humid | 35 | 0 | 0 | 21.991 | 91605.8102 | 314955.8045 | 30.8691 | 95
12697 | 2018-04-09 09:43 | 95.4166 | Oxy1 (PSt7-10) | 2018-04-04 12:40 | default | 183.8605 | μmol/L | 26.5114 | °C | 1005 | hPa | Humid | 35 | 0 | 0 | 21.987 | 91610.2813 | 314960.3785 | 30.8691 | 95
12699 | 2018-04-09 09:43 | 95.4338 | Oxy1 (PSt7-10) | 2018-04-04 12:40 | default | 183.7901 | μmol/L | 26.5185 | °C | 1005 | hPa | Humid | 35 | 0 | 0 | 21.989 | 91608.9824 | 314963.7172 | 30.8691 | 95
12704 | 2018-04-09 09:43 | 95.4502 | Oxy1 (PSt7-10) | 2018-04-04 12:40 | default | 183.8111 | μmol/L | 26.5146 | °C | 1005 | hPa | Humid | 35 | 0 | 0 | 21.989 | 91615.4581 | 314961.5304 | 30.8691 | 95
12705 | 2018-04-09 09:43 | 95.4673 | Oxy1 (PSt7-10) | 2018-04-04 12:40 | default | 183.8535 | μmol/L | 26.4979 | °C | 1005 | hPa | Humid | 35 | 0 | 0 | 21.992 | 91599.9376 | 314949.6758 | 30.8691 | 95
12710 | 2018-04-09 09:43 | 95.4839 | Oxy1 (PSt7-10) | 2018-04-04 12:40 | default | 183.802 | μmol/L | 26.5193 | °C | 1005 | hPa | Humid | 35 | 0 | 0 | 21.988 | 91605.4814 | 314957.8136 | 30.8691 | 95
12713 | 2018-04-09 09:43 | 95.5001 | Oxy1 (PSt7-10) | 2018-04-04 12:40 | default | 183.8275 | μmol/L | 26.5175 | °C | 1005 | hPa | Humid | 35 | 0 | 0 | 21.987 | 91611.3559 | 314943.8535 | 30.8691 | 95
12714 | 2018-04-09 09:43 | 95.5172 | Oxy1 (PSt7-10) | 2018-04-04 12:40 | default | 183.7402 | μmol/L | 26.513 | °C | 1005 | hPa | Humid | 35 | 0 | 0 | 21.994 | 91608.2877 | 314960.9497 | 30.8691 | 95
12717 | 2018-04-09 09:43 | 95.5336 | Oxy1 (PSt7-10) | 2018-04-04 12:40 | default | 183.7853 | μmol/L | 26.5165 | °C | 1005 | hPa | Humid | 35 | 0 | 0 | 21.99 | 91595.9361 | 314946.9476 | 30.8691 | 95
12721 | 2018-04-09 09:43 | 95.5503 | Oxy1 (PSt7-10) | 2018-04-04 12:40 | default | 183.8608 | μmol/L | 26.5113 | °C | 1005 | hPa | Humid | 35 | 0 | 0 | 21.987 | 91597.5228 | 314954.33 | 30.8691 | 95
12723 | 2018-04-09 09:44 | 95.5671 | Oxy1 (PSt7-10) | 2018-04-04 12:40 | default | 183.8374 | μmol/L | 26.5186 | °C | 1005 | hPa | Humid | 35 | 0 | 0 | 21.986 | 91605.069 | 314968.6373 | 30.8691 | 95
12727 | 2018-04-09 09:44 | 95.5841 | Oxy1 (PSt7-10) | 2018-04-04 12:40 | default | 183.8559 | μmol/L | 26.5063 | °C | 1005 | hPa | Humid | 35 | 0 | 0 | 21.989 | 91599.5172 | 314954.2524 | 30.8691 | 95
12729 | 2018-04-09 09:44 | 95.6001 | Oxy1 (PSt7-10) | 2018-04-04 12:40 | default | 183.9129 | μmol/L | 26.5076 | °C | 1005 | hPa | Humid | 35 | 0 | 0 | 21.985 | 91594.5422 | 314953.0881 | 30.8691 | 95
12733 | 2018-04-09 09:44 | 95.6171 | Oxy1 (PSt7-10) | 2018-04-04 12:40 | default | 183.862 | μmol/L | 26.5052 | °C | 1005 | hPa | Humid | 35 | 0 | 0 | 21.989 | 91594.8066 | 314961.3876 | 30.8691 | 95
12736 | 2018-04-09 09:44 | 95.6333 | Oxy1 (PSt7-10) | 2018-04-04 12:40 | default | 183.9157 | μmol/L | 26.5011 | °C | 1005 | hPa | Humid | 35 | 0 | 0 | 21.987 | 91592.6235 | 314947.8875 | 30.8691 | 95
12739 | 2018-04-09 09:44 | 95.6502 | Oxy1 (PSt7-10) | 2018-04-04 12:40 | default | 183.9133 | μmol/L | 26.4986 | °C | 1005 | hPa | Humid | 35 | 0 | 0 | 21.988 | 91592.5404 | 314954.7291 | 30.8691 | 95
12741 | 2018-04-09 09:44 | 95.6669 | Oxy1 (PSt7-10) | 2018-04-04 12:40 | default | 183.8888 | μmol/L | 26.515 | °C | 1005 | hPa | Humid | 35 | 0 | 0 | 21.984 | 91589.0607 | 314947.9214 | 30.8691 | 95
12746 | 2018-04-09 09:44 | 95.6834 | Oxy1 (PSt7-10) | 2018-04-04 12:40 | default | 183.8065 | μmol/L | 26.5125 | °C | 1005 | hPa | Humid | 35 | 0 | 0 | 21.99 | 91585.7418 | 314939.6673 | 30.8691 | 95
12747 | 2018-04-09 09:44 | 95.7004 | Oxy1 (PSt7-10) | 2018-04-04 12:40 | default | 183.954 | μmol/L | 26.5029 | °C | 1005 | hPa | Humid | 35 | 0 | 0 | 21.984 | 91583.1069 | 314937.9179 | 30.8691 | 95
12752 | 2018-04-09 09:44 | 95.717 | Oxy1 (PSt7-10) | 2018-04-04 12:40 | default | 183.8525 | μmol/L | 26.5129 | °C | 1005 | hPa | Humid | 35 | 0 | 0 | 21.987 | 91587.6471 | 314947.6864 | 30.8691 | 95
12753 | 2018-04-09 09:44 | 95.7333 | Oxy1 (PSt7-10) | 2018-04-04 12:40 | default | 183.8757 | μmol/L | 26.5056 | °C | 1005 | hPa | Humid | 35 | 0 | 0 | 21.988 | 91581.3883 | 314942.7947 | 30.8691 | 95
12758 | 2018-04-09 09:44 | 95.7503 | Oxy1 (PSt7-10) | 2018-04-04 12:40 | default | 183.8803 | μmol/L | 26.5107 | °C | 1005 | hPa | Humid | 35 | 0 | 0 | 21.986 | 91575.6571 | 314941.2697 | 30.8691 | 95
12761 | 2018-04-09 09:44 | 95.7673 | Oxy1 (PSt7-10) | 2018-04-04 12:40 | default | 183.8234 | μmol/L | 26.5183 | °C | 1005 | hPa | Humid | 35 | 0 | 0 | 21.987 | 91584.131 | 314943.8397 | 30.8691 | 95
12762 | 2018-04-09 09:44 | 95.7834 | Oxy1 (PSt7-10) | 2018-04-04 12:40 | default | 183.7841 | μmol/L | 26.5226 | °C | 1005 | hPa | Humid | 35 | 0 | 0 | 21.988 | 91583.7236 | 314950.5179 | 30.8691 | 95
12767 | 2018-04-09 09:44 | 95.8005 | Oxy1 (PSt7-10) | 2018-04-04 12:40 | default | 183.8484 | μmol/L | 26.5166 | °C | 1005 | hPa | Humid | 35 | 0 | 0 | 21.986 | 91581.8665 | 314950.026 | 30.8691 | 95
12770 | 2018-04-09 09:44 | 95.8168 | Oxy1 (PSt7-10) | 2018-04-04 12:40 | default | 183.9621 | μmol/L | 26.4955 | °C | 1005 | hPa | Humid | 35 | 0 | 0 | 21.986 | 91582.0895 | 314951.243 | 30.8691 | 95
12773 | 2018-04-09 09:44 | 95.834 | Oxy1 (PSt7-10) | 2018-04-04 12:40 | default | 184.0083 | μmol/L | 26.4958 | °C | 1005 | hPa | Humid | 35 | 0 | 0 | 21.983 | 91574.6707 | 314932.9181 | 30.8691 | 95
12776 | 2018-04-09 09:44 | 95.8502 | Oxy1 (PSt7-10) | 2018-04-04 12:40 | default | 183.9465 | μmol/L | 26.5072 | °C | 1005 | hPa | Humid | 35 | 0 | 0 | 21.983 | 91572.1299 | 314946.5038 | 30.8691 | 95
12779 | 2018-04-09 09:44 | 95.8673 | Oxy1 (PSt7-10) | 2018-04-04 12:40 | default | 183.8843 | μmol/L | 26.5099 | °C | 1005 | hPa | Humid | 35 | 0 | 0 | 21.986 | 91573.6915 | 314939.1618 | 30.8691 | 95
12780 | 2018-04-09 09:44 | 95.8834 | Oxy1 (PSt7-10) | 2018-04-04 12:40 | default | 183.9134 | μmol/L | 26.5015 | °C | 1005 | hPa | Humid | 35 | 0 | 0 | 21.987 | 91568.367 | 314921.8872 | 30.8691 | 95
12783 | 2018-04-09 09:44 | 95.9005 | Oxy1 (PSt7-10) | 2018-04-04 12:40 | default | 183.9562 | μmol/L | 26.5173 | °C | 1005 | hPa | Humid | 35 | 0 | 0 | 21.979 | 91572.6958 | 314945.3854 | 30.8691 | 95
12786 | 2018-04-09 09:44 | 95.9166 | Oxy1 (PSt7-10) | 2018-04-04 12:40 | default | 183.9043 | μmol/L | 26.5092 | °C | 1005 | hPa | Humid | 35 | 0 | 0 | 21.985 | 91574.496 | 314919.7309 | 30.8691 | 95
12791 | 2018-04-09 09:44 | 95.9338 | Oxy1 (PSt7-10) | 2018-04-04 12:40 | default | 183.8934 | μmol/L | 26.5082 | °C | 1005 | hPa | Humid | 35 | 0 | 0 | 21.986 | 91572.0104 | 314942.1782 | 30.8691 | 95
12794 | 2018-04-09 09:44 | 95.9499 | Oxy1 (PSt7-10) | 2018-04-04 12:40 | default | 183.8839 | μmol/L | 26.51 | °C | 1005 | hPa | Humid | 35 | 0 | 0 | 21.986 | 91568.6798 | 314945.9416 | 30.8691 | 95
12796 | 2018-04-09 09:44 | 95.967 | Oxy1 (PSt7-10) | 2018-04-04 12:40 | default | 183.8827 | μmol/L | 26.5102 | °C | 1005 | hPa | Humid | 35 | 0 | 0 | 21.986 | 91570.9845 | 314934.8928 | 30.8691 | 95
12799 | 2018-04-09 09:44 | 95.9837 | Oxy1 (PSt7-10) | 2018-04-04 12:40 | default | 183.9603 | μmol/L | 26.4988 | °C | 1005 | hPa | Humid | 35 | 0 | 0 | 21.985 | 91562.1098 | 314930.5656 | 30.8691 | 95
12801 | 2018-04-09 09:44 | 96.0001 | Oxy1 (PSt7-10) | 2018-04-04 12:40 | default | 184.0282 | μmol/L | 26.4891 | °C | 1005 | hPa | Humid | 35 | 0 | 0 | 21.984 | 91559.5099 | 314938.4169 | 30.8691 | 95
12804 | 2018-04-09 09:44 | 96.0172 | Oxy1 (PSt7-10) | 2018-04-04 12:40 | default | 183.955 | μmol/L | 26.4968 | °C | 1005 | hPa | Humid | 35 | 0 | 0 | 21.986 | 91559.7287 | 314957.4873 | 30.8691 | 95
12808 | 2018-04-09 09:44 | 96.0334 | Oxy1 (PSt7-10) | 2018-04-04 12:40 | default | 183.9566 | μmol/L | 26.5083 | °C | 1005 | hPa | Humid | 35 | 0 | 0 | 21.982 | 91561.3632 | 314947.8898 | 30.8691 | 95
12812 | 2018-04-09 09:44 | 96.0504 | Oxy1 (PSt7-10) | 2018-04-04 12:40 | default | 183.9546 | μmol/L | 26.5176 | °C | 1005 | hPa | Humid | 35 | 0 | 0 | 21.979 | 91565.4724 | 314944.465 | 30.8691 | 95
12813 | 2018-04-09 09:44 | 96.0667 | Oxy1 (PSt7-10) | 2018-04-04 12:40 | default | 183.9243 | μmol/L | 26.5173 | °C | 1005 | hPa | Humid | 35 | 0 | 0 | 21.981 | 91557.5515 | 314929.7447 | 30.8691 | 95
12818 | 2018-04-09 09:44 | 96.084 | Oxy1 (PSt7-10) | 2018-04-04 12:40 | default | 184.0044 | μmol/L | 26.5083 | °C | 1005 | hPa | Humid | 35 | 0 | 0 | 21.979 | 91554.2852 | 314932.6676 | 30.8691 | 95
12819 | 2018-04-09 09:44 | 96.1002 | Oxy1 (PSt7-10) | 2018-04-04 12:40 | default | 183.9254 | μmol/L | 26.52 | °C | 1005 | hPa | Humid | 35 | 0 | 0 | 21.98 | 91560.8551 | 314938.3378 | 30.8691 | 95
12824 | 2018-04-09 09:44 | 96.1167 | Oxy1 (PSt7-10) | 2018-04-04 12:40 | default | 183.9479 | μmol/L | 26.5129 | °C | 1005 | hPa | Humid | 35 | 0 | 0 | 21.981 | 91557.5779 | 314931.9715 | 30.8691 | 95
12825 | 2018-04-09 09:44 | 96.1338 | Oxy1 (PSt7-10) | 2018-04-04 12:40 | default | 183.9797 | μmol/L | 26.504 | °C | 1005 | hPa | Humid | 35 | 0 | 0 | 21.982 | 91555.4359 | 314942.8235 | 30.8691 | 95
12828 | 2018-04-09 09:44 | 96.15 | Oxy1 (PSt7-10) | 2018-04-04 12:40 | default | 184.0259 | μmol/L | 26.5014 | °C | 1005 | hPa | Humid | 35 | 0 | 0 | 21.98 | 91541.3892 | 314929.972 | 30.8691 | 95
12831 | 2018-04-09 09:44 | 96.167 | Oxy1 (PSt7-10) | 2018-04-04 12:40 | default | 184.0071 | μmol/L | 26.4989 | °C | 1005 | hPa | Humid | 35 | 0 | 0 | 21.982 | 91553.9897 | 314940.5761 | 30.8691 | 95
12836 | 2018-04-09 09:44 | 96.1841 | Oxy1 (PSt7-10) | 2018-04-04 12:40 | default | 184.0317 | μmol/L | 26.5062 | °C | 1005 | hPa | Humid | 35 | 0 | 0 | 21.978 | 91553.002 | 314940.3752 | 30.8691 | 95
12837 | 2018-04-09 09:44 | 96.2004 | Oxy1 (PSt7-10) | 2018-04-04 12:40 | default | 183.8905 | μmol/L | 26.5176 | °C | 1005 | hPa | Humid | 35 | 0 | 0 | 21.983 | 91552.1238 | 314936.2396 | 30.8691 | 95
12840 | 2018-04-09 09:44 | 96.2166 | Oxy1 (PSt7-10) | 2018-04-04 12:40 | default | 183.952 | μmol/L | 26.5181 | °C | 1005 | hPa | Humid | 35 | 0 | 0 | 21.979 | 91555.0383 | 314933.8083 | 30.8691 | 95
12844 | 2018-04-09 09:44 | 96.234 | Oxy1 (PSt7-10) | 2018-04-04 12:40 | default | 184.0137 | μmol/L | 26.5007 | °C | 1005 | hPa | Humid | 35 | 0 | 0 | 21.981 | 91548.2484 | 314935.7884 | 30.8691 | 95
12846 | 2018-04-09 09:44 | 96.2505 | Oxy1 (PSt7-10) | 2018-04-04 12:40 | default | 184.038 | μmol/L | 26.5021 | °C | 1005 | hPa | Humid | 35 | 0 | 0 | 21.979 | 91547.271 | 314935.4605 | 30.8691 | 95
12850 | 2018-04-09 09:44 | 96.2667 | Oxy1 (PSt7-10) | 2018-04-04 12:40 | default | 183.9226 | μmol/L | 26.5176 | °C | 1005 | hPa | Humid | 35 | 0 | 0 | 21.981 | 91544.4526 | 314936.656 | 30.8691 | 95
12853 | 2018-04-09 09:44 | 96.2833 | Oxy1 (PSt7-10) | 2018-04-04 12:40 | default | 184.1651 | μmol/L | 26.4874 | °C | 1005 | hPa | Humid | 35 | 0 | 0 | 21.976 | 91540.6943 | 314928.4141 | 30.8691 | 95
12855 | 2018-04-09 09:44 | 96.3004 | Oxy1 (PSt7-10) | 2018-04-04 12:40 | default | 183.9409 | μmol/L | 26.5142 | °C | 1005 | hPa | Humid | 35 | 0 | 0 | 21.981 | 91542.8688 | 314934.6947 | 30.8691 | 95
12859 | 2018-04-09 09:44 | 96.3167 | Oxy1 (PSt7-10) | 2018-04-04 12:40 | default | 184.0809 | μmol/L | 26.4971 | °C | 1005 | hPa | Humid | 35 | 0 | 0 | 21.978 | 91547.4924 | 314937.7537 | 30.8691 | 95
12861 | 2018-04-09 09:44 | 96.3333 | Oxy1 (PSt7-10) | 2018-04-04 12:40 | default | 184.0347 | μmol/L | 26.4968 | °C | 1005 | hPa | Humid | 35 | 0 | 0 | 21.981 | 91541.5791 | 314927.6283 | 30.8691 | 95
12865 | 2018-04-09 09:44 | 96.3504 | Oxy1 (PSt7-10) | 2018-04-04 12:40 | default | 183.9998 | μmol/L | 26.5062 | °C | 1005 | hPa | Humid | 35 | 0 | 0 | 21.98 | 91541.3678 | 314933.8726 | 30.8691 | 95
12869 | 2018-04-09 09:44 | 96.3668 | Oxy1 (PSt7-10) | 2018-04-04 12:40 | default | 183.9063 | μmol/L | 26.5206 | °C | 1005 | hPa | Humid | 35 | 0 | 0 | 21.981 | 91533.5655 | 314942.6712 | 30.8691 | 95
12871 | 2018-04-09 09:44 | 96.3839 | Oxy1 (PSt7-10) | 2018-04-04 12:40 | default | 184.0516 | μmol/L | 26.5144 | °C | 1005 | hPa | Humid | 35 | 0 | 0 | 21.974 | 91538.235 | 314932.924 | 30.8691 | 95
12873 | 2018-04-09 09:44 | 96.4001 | Oxy1 (PSt7-10) | 2018-04-04 12:40 | default | 184.0403 | μmol/L | 26.5135 | °C | 1005 | hPa | Humid | 35 | 0 | 0 | 21.975 | 91532.6396 | 314929.7464 | 30.8691 | 95
12877 | 2018-04-09 09:44 | 96.4173 | Oxy1 (PSt7-10) | 2018-04-04 12:40 | default | 183.9278 | μmol/L | 26.5196 | °C | 1005 | hPa | Humid | 35 | 0 | 0 | 21.98 | 91534.6681 | 314931.6419 | 30.8691 | 95
12881 | 2018-04-09 09:44 | 96.4339 | Oxy1 (PSt7-10) | 2018-04-04 12:40 | default | 183.9533 | μmol/L | 26.5267 | °C | 1005 | hPa | Humid | 35 | 0 | 0 | 21.976 | 91540.1657 | 314941.4267 | 30.8691 | 95
12883 | 2018-04-09 09:44 | 96.4502 | Oxy1 (PSt7-10) | 2018-04-04 12:40 | default | 184.0003 | μmol/L | 26.515 | °C | 1005 | hPa | Humid | 35 | 0 | 0 | 21.977 | 91531.0159 | 314939.4485 | 30.8691 | 95
12885 | 2018-04-09 09:44 | 96.4667 | Oxy1 (PSt7-10) | 2018-04-04 12:40 | default | 183.9943 | μmol/L | 26.522 | °C | 1005 | hPa | Humid | 35 | 0 | 0 | 21.975 | 91536.26 | 314940.3065 | 30.8691 | 95
12888 | 2018-04-09 09:44 | 96.484 | Oxy1 (PSt7-10) | 2018-04-04 12:40 | default | 184.0291 | μmol/L | 26.5037 | °C | 1005 | hPa | Humid | 35 | 0 | 0 | 21.979 | 91532.9303 | 314925.619 | 30.8691 | 95
12893 | 2018-04-09 09:44 | 96.5 | Oxy1 (PSt7-10) | 2018-04-04 12:40 | default | 184.0596 | μmol/L | 26.5129 | °C | 1005 | hPa | Humid | 35 | 0 | 0 | 21.974 | 91529.0836 | 314915.8497 | 30.8691 | 95
12896 | 2018-04-09 09:44 | 96.5173 | Oxy1 (PSt7-10) | 2018-04-04 12:40 | default | 184.0903 | μmol/L | 26.5102 | °C | 1005 | hPa | Humid | 35 | 0 | 0 | 21.973 | 91525.0162 | 314920.6522 | 30.8691 | 95
12897 | 2018-04-09 09:44 | 96.5335 | Oxy1 (PSt7-10) | 2018-04-04 12:40 | default | 184.0209 | μmol/L | 26.5171 | °C | 1005 | hPa | Humid | 35 | 0 | 0 | 21.975 | 91526.6017 | 314916.8589 | 30.8691 | 95
12901 | 2018-04-09 09:44 | 96.5499 | Oxy1 (PSt7-10) | 2018-04-04 12:40 | default | 184.1649 | μmol/L | 26.4993 | °C | 1005 | hPa | Humid | 35 | 0 | 0 | 21.972 | 91518.6181 | 314921.4649 | 30.8691 | 95
12903 | 2018-04-09 09:45 | 96.5669 | Oxy1 (PSt7-10) | 2018-04-04 12:40 | default | 184.0965 | μmol/L | 26.5031 | °C | 1005 | hPa | Humid | 35 | 0 | 0 | 21.975 | 91520.5526 | 314919.7009 | 30.8691 | 95
12907 | 2018-04-09 09:45 | 96.5832 | Oxy1 (PSt7-10) | 2018-04-04 12:40 | default | 184.0392 | μmol/L | 26.5108 | °C | 1005 | hPa | Humid | 35 | 0 | 0 | 21.976 | 91524.3146 | 314919.4829 | 30.8691 | 95
12909 | 2018-04-09 09:45 | 96.6004 | Oxy1 (PSt7-10) | 2018-04-04 12:40 | default | 184.0686 | μmol/L | 26.5053 | °C | 1005 | hPa | Humid | 35 | 0 | 0 | 21.976 | 91515.7778 | 314914.4319 | 30.8691 | 95
12912 | 2018-04-09 09:45 | 96.6166 | Oxy1 (PSt7-10) | 2018-04-04 12:40 | default | 184.1268 | μmol/L | 26.5034 | °C | 1005 | hPa | Humid | 35 | 0 | 0 | 21.973 | 91507.3414 | 314915.8747 | 30.8691 | 95
12915 | 2018-04-09 09:45 | 96.6337 | Oxy1 (PSt7-10) | 2018-04-04 12:40 | default | 184.0555 | μmol/L | 26.5048 | °C | 1005 | hPa | Humid | 35 | 0 | 0 | 21.977 | 91512.2828 | 314929.0822 | 30.8691 | 95
12918 | 2018-04-09 09:45 | 96.6499 | Oxy1 (PSt7-10) | 2018-04-04 12:40 | default | 184.1407 | μmol/L | 26.4978 | °C | 1005 | hPa | Humid | 35 | 0 | 0 | 21.974 | 91504.3508 | 314916.2131 | 30.8691 | 95
12921 | 2018-04-09 09:45 | 96.667 | Oxy1 (PSt7-10) | 2018-04-04 12:40 | default | 184.1049 | μmol/L | 26.5104 | °C | 1005 | hPa | Humid | 35 | 0 | 0 | 21.972 | 91514.1585 | 314935.6445 | 30.8691 | 95
12924 | 2018-04-09 09:45 | 96.684 | Oxy1 (PSt7-10) | 2018-04-04 12:40 | default | 184.1126 | μmol/L | 26.506 | °C | 1005 | hPa | Humid | 35 | 0 | 0 | 21.973 | 91506.3411 | 314921.1807 | 30.8691 | 95
12928 | 2018-04-09 09:45 | 96.7002 | Oxy1 (PSt7-10) | 2018-04-04 12:40 | default | 184.1534 | μmol/L | 26.5044 | °C | 1005 | hPa | Humid | 35 | 0 | 0 | 21.971 | 91502.8804 | 314918.0422 | 30.8691 | 95
12930 | 2018-04-09 09:45 | 96.7173 | Oxy1 (PSt7-10) | 2018-04-04 12:40 | default | 184.092 | μmol/L | 26.5158 | °C | 1005 | hPa | Humid | 35 | 0 | 0 | 21.971 | 91513.0334 | 314919.5988 | 30.8691 | 95
12935 | 2018-04-09 09:45 | 96.7334 | Oxy1 (PSt7-10) | 2018-04-04 12:40 | default | 184.0868 | μmol/L | 26.5049 | °C | 1005 | hPa | Humid | 35 | 0 | 0 | 21.975 | 91510.4284 | 314917.8019 | 30.8691 | 95
12938 | 2018-04-09 09:45 | 96.7502 | Oxy1 (PSt7-10) | 2018-04-04 12:40 | default | 184.0906 | μmol/L | 26.5101 | °C | 1005 | hPa | Humid | 35 | 0 | 0 | 21.973 | 91514.5141 | 314928.8426 | 30.8691 | 95
12939 | 2018-04-09 09:45 | 96.7673 | Oxy1 (PSt7-10) | 2018-04-04 12:40 | default | 184.1627 | μmol/L | 26.5026 | °C | 1005 | hPa | Humid | 35 | 0 | 0 | 21.971 | 91512.8911 | 314917.6837 | 30.8691 | 95
12942 | 2018-04-09 09:45 | 96.7836 | Oxy1 (PSt7-10) | 2018-04-04 12:40 | default | 184.2218 | μmol/L | 26.4976 | °C | 1005 | hPa | Humid | 35 | 0 | 0 | 21.969 | 91503.9669 | 314915.967 | 30.8691 | 95
12946 | 2018-04-09 09:45 | 96.8 | Oxy1 (PSt7-10) | 2018-04-04 12:40 | default | 184.1989 | μmol/L | 26.4929 | °C | 1005 | hPa | Humid | 35 | 0 | 0 | 21.972 | 91509.4347 | 314926.3197 | 30.8691 | 95
12949 | 2018-04-09 09:45 | 96.8172 | Oxy1 (PSt7-10) | 2018-04-04 12:40 | default | 184.1016 | μmol/L | 26.5021 | °C | 1005 | hPa | Humid | 35 | 0 | 0 | 21.975 | 91505.7038 | 314933.0332 | 30.8691 | 95
12951 | 2018-04-09 09:45 | 96.8334 | Oxy1 (PSt7-10) | 2018-04-04 12:40 | default | 184.0454 | μmol/L | 26.5155 | °C | 1005 | hPa | Humid | 35 | 0 | 0 | 21.974 | 91505.3143 | 314924.365 | 30.8691 | 95
12954 | 2018-04-09 09:45 | 96.8504 | Oxy1 (PSt7-10) | 2018-04-04 12:40 | default | 184.067 | μmol/L | 26.5145 | °C | 1005 | hPa | Humid | 35 | 0 | 0 | 21.973 | 91501.7813 | 314928.4939 | 30.8691 | 95
12958 | 2018-04-09 09:45 | 96.8666 | Oxy1 (PSt7-10) | 2018-04-04 12:40 | default | 184.1226 | μmol/L | 26.5042 | °C | 1005 | hPa | Humid | 35 | 0 | 0 | 21.973 | 91501.6976 | 314930.9912 | 30.8691 | 95
12960 | 2018-04-09 09:45 | 96.8836 | Oxy1 (PSt7-10) | 2018-04-04 12:40 | default | 184.0896 | μmol/L | 26.5103 | °C | 1005 | hPa | Humid | 35 | 0 | 0 | 21.973 | 91505.6048 | 314935.2287 | 30.8691 | 95
12963 | 2018-04-09 09:45 | 96.9002 | Oxy1 (PSt7-10) | 2018-04-04 12:40 | default | 184.1389 | μmol/L | 26.513 | °C | 1005 | hPa | Humid | 35 | 0 | 0 | 21.969 | 91502.2516 | 314919.7912 | 30.8691 | 95
12966 | 2018-04-09 09:45 | 96.9178 | Oxy1 (PSt7-10) | 2018-04-04 12:40 | default | 184.2235 | μmol/L | 26.4914 | °C | 1005 | hPa | Humid | 35 | 0 | 0 | 21.971 | 91502.0643 | 314934.3056 | 30.8691 | 95
12969 | 2018-04-09 09:45 | 96.9335 | Oxy1 (PSt7-10) | 2018-04-04 12:40 | default | 184.0559 | μmol/L | 26.5136 | °C | 1005 | hPa | Humid | 35 | 0 | 0 | 21.974 | 91495.5098 | 314918.0273 | 30.8691 | 95
12972 | 2018-04-09 09:45 | 96.9505 | Oxy1 (PSt7-10) | 2018-04-04 12:40 | default | 184.2121 | μmol/L | 26.4994 | °C | 1005 | hPa | Humid | 35 | 0 | 0 | 21.969 | 91493.1401 | 314933.3574 | 30.8691 | 95
12975 | 2018-04-09 09:45 | 96.9667 | Oxy1 (PSt7-10) | 2018-04-04 12:40 | default | 184.1045 | μmol/L | 26.5075 | °C | 1005 | hPa | Humid | 35 | 0 | 0 | 21.973 | 91491.4131 | 314932.3284 | 30.8691 | 95
12978 | 2018-04-09 09:45 | 96.9838 | Oxy1 (PSt7-10) | 2018-04-04 12:40 | default | 184.1485 | μmol/L | 26.5082 | °C | 1005 | hPa | Humid | 35 | 0 | 0 | 21.97 | 91492.816 | 314931.9201 | 30.8691 | 95
12982 | 2018-04-09 09:45 | 97.0002 | Oxy1 (PSt7-10) | 2018-04-04 12:40 | default | 184.0602 | μmol/L | 26.5217 | °C | 1005 | hPa | Humid | 35 | 0 | 0 | 21.971 | 91491.4652 | 314912.4154 | 30.8691 | 95
12984 | 2018-04-09 09:45 | 97.0172 | Oxy1 (PSt7-10) | 2018-04-04 12:40 | default | 184.0465 | μmol/L | 26.5212 | °C | 1005 | hPa | Humid | 35 | 0 | 0 | 21.972 | 91484.1282 | 314914.7195 | 30.8691 | 95
12988 | 2018-04-09 09:45 | 97.0335 | Oxy1 (PSt7-10) | 2018-04-04 12:40 | default | 184.1219 | μmol/L | 26.5191 | °C | 1005 | hPa | Humid | 35 | 0 | 0 | 21.968 | 91479.9503 | 314908.1011 | 30.8691 | 95
12991 | 2018-04-09 09:45 | 97.0505 | Oxy1 (PSt7-10) | 2018-04-04 12:40 | default | 184.1257 | μmol/L | 26.5154 | °C | 1005 | hPa | Humid | 35 | 0 | 0 | 21.969 | 91489.192 | 314915.6083 | 30.8691 | 95
12994 | 2018-04-09 09:45 | 97.0667 | Oxy1 (PSt7-10) | 2018-04-04 12:40 | default | 184.1133 | μmol/L | 26.5118 | °C | 1005 | hPa | Humid | 35 | 0 | 0 | 21.971 | 91487.4372 | 314913.6928 | 30.8691 | 95
12996 | 2018-04-09 09:45 | 97.0837 | Oxy1 (PSt7-10) | 2018-04-04 12:40 | default | 184.2207 | μmol/L | 26.5096 | °C | 1005 | hPa | Humid | 35 | 0 | 0 | 21.965 | 91477.7694 | 314914.5724 | 30.8691 | 95
13000 | 2018-04-09 09:45 | 97.1 | Oxy1 (PSt7-10) | 2018-04-04 12:40 | default | 184.1733 | μmol/L | 26.5096 | °C | 1005 | hPa | Humid | 35 | 0 | 0 | 21.968 | 91479.8806 | 314912.8636 | 30.8691 | 95
13002 | 2018-04-09 09:45 | 97.1173 | Oxy1 (PSt7-10) | 2018-04-04 12:40 | default | 184.2008 | μmol/L | 26.5015 | °C | 1005 | hPa | Humid | 35 | 0 | 0 | 21.969 | 91472.6849 | 314912.6094 | 30.8691 | 95
13005 | 2018-04-09 09:45 | 97.1338 | Oxy1 (PSt7-10) | 2018-04-04 12:40 | default | 184.2212 | μmol/L | 26.5036 | °C | 1005 | hPa | Humid | 35 | 0 | 0 | 21.967 | 91480.5038 | 314910.2133 | 30.8691 | 95
13009 | 2018-04-09 09:45 | 97.15 | Oxy1 (PSt7-10) | 2018-04-04 12:40 | default | 184.1156 | μmol/L | 26.5203 | °C | 1005 | hPa | Humid | 35 | 0 | 0 | 21.968 | 91475.4553 | 314903.4199 | 30.8691 | 95
13011 | 2018-04-09 09:45 | 97.167 | Oxy1 (PSt7-10) | 2018-04-04 12:40 | default | 184.1271 | μmol/L | 26.5181 | °C | 1005 | hPa | Humid | 35 | 0 | 0 | 21.968 | 91469.8049 | 314902.5541 | 30.8691 | 95
13014 | 2018-04-09 09:45 | 97.1833 | Oxy1 (PSt7-10) | 2018-04-04 12:40 | default | 184.2043 | μmol/L | 26.5038 | °C | 1005 | hPa | Humid | 35 | 0 | 0 | 21.968 | 91471.7545 | 314902.3627 | 30.8691 | 95
13017 | 2018-04-09 09:45 | 97.2003 | Oxy1 (PSt7-10) | 2018-04-04 12:40 | default | 184.171 | μmol/L | 26.5129 | °C | 1005 | hPa | Humid | 35 | 0 | 0 | 21.967 | 91468.9055 | 314905.7991 | 30.8691 | 95
13020 | 2018-04-09 09:45 | 97.2168 | Oxy1 (PSt7-10) | 2018-04-04 12:40 | default | 184.2522 | μmol/L | 26.5038 | °C | 1005 | hPa | Humid | 35 | 0 | 0 | 21.965 | 91470.6442 | 314905.248 | 30.8691 | 95
13023 | 2018-04-09 09:45 | 97.234 | Oxy1 (PSt7-10) | 2018-04-04 12:40 | default | 184.1682 | μmol/L | 26.5016 | °C | 1005 | hPa | Humid | 35 | 0 | 0 | 21.971 | 91470.4304 | 314914.5936 | 30.8691 | 95
13027 | 2018-04-09 09:45 | 97.2505 | Oxy1 (PSt7-10) | 2018-04-04 12:40 | default | 184.1972 | μmol/L | 26.5051 | °C | 1005 | hPa | Humid | 35 | 0 | 0 | 21.968 | 91462.7438 | 314902.4245 | 30.8691 | 95
13031 | 2018-04-09 09:45 | 97.2667 | Oxy1 (PSt7-10) | 2018-04-04 12:40 | default | 184.2316 | μmol/L | 26.5047 | °C | 1005 | hPa | Humid | 35 | 0 | 0 | 21.966 | 91471.1347 | 314907.1008 | 30.8691 | 95
13032 | 2018-04-09 09:45 | 97.2832 | Oxy1 (PSt7-10) | 2018-04-04 12:40 | default | 184.316 | μmol/L | 26.4949 | °C | 1005 | hPa | Humid | 35 | 0 | 0 | 21.964 | 91465.8178 | 314904.3807 | 30.8691 | 95
13036 | 2018-04-09 09:45 | 97.3004 | Oxy1 (PSt7-10) | 2018-04-04 12:40 | default | 184.3413 | μmol/L | 26.4843 | °C | 1005 | hPa | Humid | 35 | 0 | 0 | 21.966 | 91466.776 | 314924.508 | 30.8691 | 95
13040 | 2018-04-09 09:45 | 97.3174 | Oxy1 (PSt7-10) | 2018-04-04 12:40 | default | 184.1363 | μmol/L | 26.5164 | °C | 1005 | hPa | Humid | 35 | 0 | 0 | 21.968 | 91463.711 | 314904.3528 | 30.8691 | 95
13043 | 2018-04-09 09:45 | 97.3337 | Oxy1 (PSt7-10) | 2018-04-04 12:40 | default | 184.1105 | μmol/L | 26.5182 | °C | 1005 | hPa | Humid | 35 | 0 | 0 | 21.969 | 91461.9757 | 314914.467 | 30.8691 | 95
13045 | 2018-04-09 09:45 | 97.3502 | Oxy1 (PSt7-10) | 2018-04-04 12:40 | default | 184.1629 | μmol/L | 26.5204 | °C | 1005 | hPa | Humid | 35 | 0 | 0 | 21.965 | 91458.8177 | 314914.4208 | 30.8691 | 95
13049 | 2018-04-09 09:45 | 97.3667 | Oxy1 (PSt7-10) | 2018-04-04 12:40 | default | 184.2117 | μmol/L | 26.5054 | °C | 1005 | hPa | Humid | 35 | 0 | 0 | 21.967 | 91451.5136 | 314901.7773 | 30.8691 | 95
13050 | 2018-04-09 09:45 | 97.3834 | Oxy1 (PSt7-10) | 2018-04-04 12:40 | default | 184.176 | μmol/L | 26.509 | °C | 1005 | hPa | Humid | 35 | 0 | 0 | 21.968 | 91458.2276 | 314910.3254 | 30.8691 | 95
13053 | 2018-04-09 09:45 | 97.4005 | Oxy1 (PSt7-10) | 2018-04-04 12:40 | default | 184.2661 | μmol/L | 26.5012 | °C | 1005 | hPa | Humid | 35 | 0 | 0 | 21.965 | 91459.4674 | 314901.6581 | 30.8691 | 95
13057 | 2018-04-09 09:45 | 97.4173 | Oxy1 (PSt7-10) | 2018-04-04 12:40 | default | 184.1964 | μmol/L | 26.5053 | °C | 1005 | hPa | Humid | 35 | 0 | 0 | 21.968 | 91453.8815 | 314909.3122 | 30.8691 | 95
13060 | 2018-04-09 09:45 | 97.4338 | Oxy1 (PSt7-10) | 2018-04-04 12:40 | default | 184.2545 | μmol/L | 26.5004 | °C | 1005 | hPa | Humid | 35 | 0 | 0 | 21.966 | 91455.7444 | 314899.8854 | 30.8691 | 95
13064 | 2018-04-09 09:45 | 97.45 | Oxy1 (PSt7-10) | 2018-04-04 12:40 | default | 184.3043 | μmol/L | 26.5 | °C | 1005 | hPa | Humid | 35 | 0 | 0 | 21.963 | 91448.6957 | 314898.5536 | 30.8691 | 95
13066 | 2018-04-09 09:45 | 97.467 | Oxy1 (PSt7-10) | 2018-04-04 12:40 | default | 184.2055 | μmol/L | 26.5154 | °C | 1005 | hPa | Humid | 35 | 0 | 0 | 21.964 | 91457.3969 | 314903.1229 | 30.8691 | 95
13068 | 2018-04-09 09:45 | 97.4832 | Oxy1 (PSt7-10) | 2018-04-04 12:40 | default | 184.2385 | μmol/L | 26.5152 | °C | 1005 | hPa | Humid | 35 | 0 | 0 | 21.962 | 91447.1014 | 314901.3343 | 30.8691 | 95
13071 | 2018-04-09 09:45 | 97.5002 | Oxy1 (PSt7-10) | 2018-04-04 12:40 | default | 184.1407 | μmol/L | 26.5156 | °C | 1005 | hPa | Humid | 35 | 0 | 0 | 21.968 | 91461.5836 | 314907.5822 | 30.8691 | 95
13075 | 2018-04-09 09:45 | 97.5173 | Oxy1 (PSt7-10) | 2018-04-04 12:40 | default | 184.2504 | μmol/L | 26.5041 | °C | 1005 | hPa | Humid | 35 | 0 | 0 | 21.965 | 91453.9133 | 314901.6529 | 30.8691 | 95
13077 | 2018-04-09 09:45 | 97.5337 | Oxy1 (PSt7-10) | 2018-04-04 12:40 | default | 184.3632 | μmol/L | 26.5039 | °C | 1005 | hPa | Humid | 35 | 0 | 0 | 21.958 | 91449.1218 | 314894.6978 | 30.8691 | 95
13081 | 2018-04-09 09:45 | 97.55 | Oxy1 (PSt7-10) | 2018-04-04 12:40 | default | 184.1736 | μmol/L | 26.5154 | °C | 1005 | hPa | Humid | 35 | 0 | 0 | 21.966 | 91446.6906 | 314910.3674 | 30.8691 | 95
13084 | 2018-04-09 09:46 | 97.5671 | Oxy1 (PSt7-10) | 2018-04-04 12:40 | default | 184.3898 | μmol/L | 26.4931 | °C | 1005 | hPa | Humid | 35 | 0 | 0 | 21.96 | 91450.1914 | 314904.8913 | 30.8691 | 95
13088 | 2018-04-09 09:46 | 97.5833 | Oxy1 (PSt7-10) | 2018-04-04 12:40 | default | 184.3556 | μmol/L | 26.5054 | °C | 1005 | hPa | Humid | 35 | 0 | 0 | 21.958 | 91454.288 | 314900.8438 | 30.8691 | 95
13089 | 2018-04-09 09:46 | 97.601 | Oxy1 (PSt7-10) | 2018-04-04 12:40 | default | 184.4119 | μmol/L | 26.492 | °C | 1005 | hPa | Humid | 35 | 0 | 0 | 21.959 | 91448.2798 | 314910.9453 | 30.8691 | 95
13092 | 2018-04-09 09:46 | 97.6172 | Oxy1 (PSt7-10) | 2018-04-04 12:40 | default | 184.2507 | μmol/L | 26.5218 | °C | 1005 | hPa | Humid | 35 | 0 | 0 | 21.959 | 91444.3447 | 314902.8566 | 30.8691 | 95
13095 | 2018-04-09 09:46 | 97.6335 | Oxy1 (PSt7-10) | 2018-04-04 12:40 | default | 184.2019 | μmol/L | 26.5191 | °C | 1005 | hPa | Humid | 35 | 0 | 0 | 21.963 | 91443.404 | 314916.2633 | 30.8691 | 95
13100 | 2018-04-09 09:46 | 97.6508 | Oxy1 (PSt7-10) | 2018-04-04 12:40 | default | 184.2211 | μmol/L | 26.5185 | °C | 1005 | hPa | Humid | 35 | 0 | 0 | 21.962 | 91445.2416 | 314910.5256 | 30.8691 | 95
13102 | 2018-04-09 09:46 | 97.6666 | Oxy1 (PSt7-10) | 2018-04-04 12:40 | default | 184.2903 | μmol/L | 26.4997 | °C | 1005 | hPa | Humid | 35 | 0 | 0 | 21.964 | 91437.9524 | 314918.5601 | 30.8691 | 95
13105 | 2018-04-09 09:46 | 97.684 | Oxy1 (PSt7-10) | 2018-04-04 12:40 | default | 184.269 | μmol/L | 26.5036 | °C | 1005 | hPa | Humid | 35 | 0 | 0 | 21.964 | 91439.8423 | 314914.8749 | 30.8691 | 95
13107 | 2018-04-09 09:46 | 97.6999 | Oxy1 (PSt7-10) | 2018-04-04 12:40 | default | 184.2778 | μmol/L | 26.5079 | °C | 1005 | hPa | Humid | 35 | 0 | 0 | 21.962 | 91442.925 | 314908.6585 | 30.8691 | 95
13111 | 2018-04-09 09:46 | 97.7173 | Oxy1 (PSt7-10) | 2018-04-04 12:40 | default | 184.2809 | μmol/L | 26.5103 | °C | 1005 | hPa | Humid | 35 | 0 | 0 | 21.961 | 91438.6592 | 314903.1006 | 30.8691 | 95
13115 | 2018-04-09 09:46 | 97.7335 | Oxy1 (PSt7-10) | 2018-04-04 12:40 | default | 184.2747 | μmol/L | 26.5085 | °C | 1005 | hPa | Humid | 35 | 0 | 0 | 21.962 | 91426.2655 | 314901.9161 | 30.8691 | 95
13118 | 2018-04-09 09:46 | 97.7499 | Oxy1 (PSt7-10) | 2018-04-04 12:40 | default | 184.2282 | μmol/L | 26.5053 | °C | 1005 | hPa | Humid | 35 | 0 | 0 | 21.966 | 91424.1544 | 314892.8168 | 30.8691 | 95
13120 | 2018-04-09 09:46 | 97.767 | Oxy1 (PSt7-10) | 2018-04-04 12:40 | default | 184.2749 | μmol/L | 26.5085 | °C | 1005 | hPa | Humid | 35 | 0 | 0 | 21.962 | 91431.564 | 314910.7022 | 30.8691 | 95
13123 | 2018-04-09 09:46 | 97.7835 | Oxy1 (PSt7-10) | 2018-04-04 12:40 | default | 184.3244 | μmol/L | 26.5082 | °C | 1005 | hPa | Humid | 35 | 0 | 0 | 21.959 | 91432.5614 | 314915.2344 | 30.8691 | 95
13125 | 2018-04-09 09:46 | 97.8006 | Oxy1 (PSt7-10) | 2018-04-04 12:40 | default | 184.2615 | μmol/L | 26.511 | °C | 1005 | hPa | Humid | 35 | 0 | 0 | 21.962 | 91423.2673 | 314901.5047 | 30.8691 | 95
13128 | 2018-04-09 09:46 | 97.8169 | Oxy1 (PSt7-10) | 2018-04-04 12:40 | default | 184.3212 | μmol/L | 26.5058 | °C | 1005 | hPa | Humid | 35 | 0 | 0 | 21.96 | 91433.1786 | 314890.0789 | 30.8691 | 95
13133 | 2018-04-09 09:46 | 97.8341 | Oxy1 (PSt7-10) | 2018-04-04 12:40 | default | 184.2948 | μmol/L | 26.5018 | °C | 1005 | hPa | Humid | 35 | 0 | 0 | 21.963 | 91421.8499 | 314903.7299 | 30.8691 | 95
13135 | 2018-04-09 09:46 | 97.8505 | Oxy1 (PSt7-10) | 2018-04-04 12:40 | default | 184.3274 | μmol/L | 26.5017 | °C | 1005 | hPa | Humid | 35 | 0 | 0 | 21.961 | 91423.0649 | 314911.2602 | 30.8691 | 95
13138 | 2018-04-09 09:46 | 97.867 | Oxy1 (PSt7-10) | 2018-04-04 12:40 | default | 184.4112 | μmol/L | 26.495 | °C | 1005 | hPa | Humid | 35 | 0 | 0 | 21.958 | 91417.4966 | 314909.8922 | 30.8691 | 95
13141 | 2018-04-09 09:46 | 97.884 | Oxy1 (PSt7-10) | 2018-04-04 12:40 | default | 184.3469 | μmol/L | 26.501 | °C | 1005 | hPa | Humid | 35 | 0 | 0 | 21.96 | 91419.5731 | 314900.9007 | 30.8691 | 95
13144 | 2018-04-09 09:46 | 97.9003 | Oxy1 (PSt7-10) | 2018-04-04 12:40 | default | 184.3712 | μmol/L | 26.4995 | °C | 1005 | hPa | Humid | 35 | 0 | 0 | 21.959 | 91419.8185 | 314894.8368 | 30.8691 | 95
13147 | 2018-04-09 09:46 | 97.9168 | Oxy1 (PSt7-10) | 2018-04-04 12:40 | default | 184.3586 | μmol/L | 26.5018 | °C | 1005 | hPa | Humid | 35 | 0 | 0 | 21.959 | 91421.8906 | 314900.6001 | 30.8691 | 95
13150 | 2018-04-09 09:46 | 97.9337 | Oxy1 (PSt7-10) | 2018-04-04 12:40 | default | 184.4057 | μmol/L | 26.4961 | °C | 1005 | hPa | Humid | 35 | 0 | 0 | 21.958 | 91422.103 | 314898.225 | 30.8691 | 95
13152 | 2018-04-09 09:46 | 97.9501 | Oxy1 (PSt7-10) | 2018-04-04 12:40 | default | 184.3432 | μmol/L | 26.5077 | °C | 1005 | hPa | Humid | 35 | 0 | 0 | 21.958 | 91426.4583 | 314913.7288 | 30.8691 | 95
13157 | 2018-04-09 09:46 | 97.9669 | Oxy1 (PSt7-10) | 2018-04-04 12:40 | default | 184.3944 | μmol/L | 26.5041 | °C | 1005 | hPa | Humid | 35 | 0 | 0 | 21.956 | 91422.4071 | 314905.9538 | 30.8691 | 95
13159 | 2018-04-09 09:46 | 97.9839 | Oxy1 (PSt7-10) | 2018-04-04 12:40 | default | 184.3855 | μmol/L | 26.5028 | °C | 1005 | hPa | Humid | 35 | 0 | 0 | 21.957 | 91416.5369 | 314904.2391 | 30.8691 | 95
13161 | 2018-04-09 09:46 | 98.0003 | Oxy1 (PSt7-10) | 2018-04-04 12:40 | default | 184.3823 | μmol/L | 26.5004 | °C | 1005 | hPa | Humid | 35 | 0 | 0 | 21.958 | 91420.7941 | 314894.8817 | 30.8691 | 95
13165 | 2018-04-09 09:46 | 98.0173 | Oxy1 (PSt7-10) | 2018-04-04 12:40 | default | 184.4333 | μmol/L | 26.5028 | °C | 1005 | hPa | Humid | 35 | 0 | 0 | 21.954 | 91406.7608 | 314901.8771 | 30.8691 | 95
13168 | 2018-04-09 09:46 | 98.0336 | Oxy1 (PSt7-10) | 2018-04-04 12:40 | default | 184.3855 | μmol/L | 26.5057 | °C | 1005 | hPa | Humid | 35 | 0 | 0 | 21.956 | 91407.2053 | 314897.9757 | 30.8691 | 95
13170 | 2018-04-09 09:46 | 98.05 | Oxy1 (PSt7-10) | 2018-04-04 12:40 | default | 184.3804 | μmol/L | 26.5008 | °C | 1005 | hPa | Humid | 35 | 0 | 0 | 21.958 | 91405.7957 | 314896.9096 | 30.8691 | 95
13173 | 2018-04-09 09:46 | 98.0666 | Oxy1 (PSt7-10) | 2018-04-04 12:40 | default | 184.3014 | μmol/L | 26.5065 | °C | 1005 | hPa | Humid | 35 | 0 | 0 | 21.961 | 91411.3649 | 314895.6404 | 30.8691 | 95
13176 | 2018-04-09 09:46 | 98.0841 | Oxy1 (PSt7-10) | 2018-04-04 12:40 | default | 184.4144 | μmol/L | 26.5033 | °C | 1005 | hPa | Humid | 35 | 0 | 0 | 21.955 | 91407.6438 | 314908.0833 | 30.8691 | 95
13179 | 2018-04-09 09:46 | 98.1003 | Oxy1 (PSt7-10) | 2018-04-04 12:40 | default | 184.3486 | μmol/L | 26.5007 | °C | 1005 | hPa | Humid | 35 | 0 | 0 | 21.96 | 91407.7902 | 314906.3114 | 30.8691 | 95
13183 | 2018-04-09 09:46 | 98.1169 | Oxy1 (PSt7-10) | 2018-04-04 12:40 | default | 184.3519 | μmol/L | 26.5031 | °C | 1005 | hPa | Humid | 35 | 0 | 0 | 21.959 | 91403.8189 | 314905.8438 | 30.8691 | 95
13186 | 2018-04-09 09:46 | 98.1334 | Oxy1 (PSt7-10) | 2018-04-04 12:40 | default | 184.3866 | μmol/L | 26.5085 | °C | 1005 | hPa | Humid | 35 | 0 | 0 | 21.955 | 91407.4729 | 314911.5124 | 30.8691 | 95
13190 | 2018-04-09 09:46 | 98.1506 | Oxy1 (PSt7-10) | 2018-04-04 12:40 | default | 184.4119 | μmol/L | 26.4979 | °C | 1005 | hPa | Humid | 35 | 0 | 0 | 21.957 | 91407.7126 | 314907.0756 | 30.8691 | 95
13193 | 2018-04-09 09:46 | 98.1672 | Oxy1 (PSt7-10) | 2018-04-04 12:40 | default | 184.4201 | μmol/L | 26.4993 | °C | 1005 | hPa | Humid | 35 | 0 | 0 | 21.956 | 91401.9796 | 314909.816 | 30.8691 | 95
13196 | 2018-04-09 09:46 | 98.1834 | Oxy1 (PSt7-10) | 2018-04-04 12:40 | default | 184.4494 | μmol/L | 26.4939 | °C | 1005 | hPa | Humid | 35 | 0 | 0 | 21.956 | 91404.2481 | 314892.7597 | 30.8691 | 95
13197 | 2018-04-09 09:46 | 98.2004 | Oxy1 (PSt7-10) | 2018-04-04 12:40 | default | 184.4587 | μmol/L | 26.5129 | °C | 1005 | hPa | Humid | 35 | 0 | 0 | 21.949 | 91394.9104 | 314898.5803 | 30.8691 | 95
13200 | 2018-04-09 09:46 | 98.2168 | Oxy1 (PSt7-10) | 2018-04-04 12:40 | default | 184.4595 | μmol/L | 26.495 | °C | 1005 | hPa | Humid | 35 | 0 | 0 | 21.955 | 91395.1848 | 314888.3373 | 30.8691 | 95
13204 | 2018-04-09 09:46 | 98.2339 | Oxy1 (PSt7-10) | 2018-04-04 12:40 | default | 184.4134 | μmol/L | 26.5035 | °C | 1005 | hPa | Humid | 35 | 0 | 0 | 21.955 | 91399.5469 | 314898.9279 | 30.8691 | 95
13207 | 2018-04-09 09:46 | 98.2501 | Oxy1 (PSt7-10) | 2018-04-04 12:40 | default | 184.4083 | μmol/L | 26.5015 | °C | 1005 | hPa | Humid | 35 | 0 | 0 | 21.956 | 91395.0031 | 314892.2452 | 30.8691 | 95
13209 | 2018-04-09 09:46 | 98.2673 | Oxy1 (PSt7-10) | 2018-04-04 12:40 | default | 184.413 | μmol/L | 26.5006 | °C | 1005 | hPa | Humid | 35 | 0 | 0 | 21.956 | 91401.6855 | 314888.6816 | 30.8691 | 95
13212 | 2018-04-09 09:46 | 98.2835 | Oxy1 (PSt7-10) | 2018-04-04 12:40 | default | 184.3866 | μmol/L | 26.5026 | °C | 1005 | hPa | Humid | 35 | 0 | 0 | 21.957 | 91402.2295 | 314897.4412 | 30.8691 | 95
13217 | 2018-04-09 09:46 | 98.3006 | Oxy1 (PSt7-10) | 2018-04-04 12:40 | default | 184.4539 | μmol/L | 26.5108 | °C | 1005 | hPa | Humid | 35 | 0 | 0 | 21.95 | 91398.7109 | 314901.3602 | 30.8691 | 95
13218 | 2018-04-09 09:46 | 98.3171 | Oxy1 (PSt7-10) | 2018-04-04 12:40 | default | 184.4473 | μmol/L | 26.5061 | °C | 1005 | hPa | Humid | 35 | 0 | 0 | 21.952 | 91382.8835 | 314887.8724 | 30.8691 | 95
13223 | 2018-04-09 09:46 | 98.3332 | Oxy1 (PSt7-10) | 2018-04-04 12:40 | default | 184.4218 | μmol/L | 26.5079 | °C | 1005 | hPa | Humid | 35 | 0 | 0 | 21.953 | 91387.7538 | 314888.8021 | 30.8691 | 95
13226 | 2018-04-09 09:46 | 98.3505 | Oxy1 (PSt7-10) | 2018-04-04 12:40 | default | 184.3355 | μmol/L | 26.5209 | °C | 1005 | hPa | Humid | 35 | 0 | 0 | 21.954 | 91385.131 | 314896.2856 | 30.8691 | 95
13228 | 2018-04-09 09:46 | 98.3672 | Oxy1 (PSt7-10) | 2018-04-04 12:40 | default | 184.4614 | μmol/L | 26.4976 | °C | 1005 | hPa | Humid | 35 | 0 | 0 | 21.954 | 91383.7446 | 314885.3049 | 30.8691 | 95
13230 | 2018-04-09 09:46 | 98.3834 | Oxy1 (PSt7-10) | 2018-04-04 12:40 | default | 184.4472 | μmol/L | 26.5002 | °C | 1005 | hPa | Humid | 35 | 0 | 0 | 21.954 | 91381.7597 | 314890.854 | 30.8691 | 95
13233 | 2018-04-09 09:46 | 98.4004 | Oxy1 (PSt7-10) | 2018-04-04 12:40 | default | 184.4596 | μmol/L | 26.5098 | °C | 1005 | hPa | Humid | 35 | 0 | 0 | 21.95 | 91382.6598 | 314897.4994 | 30.8691 | 95
13236 | 2018-04-09 09:46 | 98.4167 | Oxy1 (PSt7-10) | 2018-04-04 12:40 | default | 184.438 | μmol/L | 26.5167 | °C | 1005 | hPa | Humid | 35 | 0 | 0 | 21.949 | 91373.7863 | 314881.9035 | 30.8691 | 95
13240 | 2018-04-09 09:46 | 98.4337 | Oxy1 (PSt7-10) | 2018-04-04 12:40 | default | 184.4535 | μmol/L | 26.505 | °C | 1005 | hPa | Humid | 35 | 0 | 0 | 21.952 | 91371.9546 | 314887.3791 | 30.8691 | 95
13244 | 2018-04-09 09:46 | 98.4507 | Oxy1 (PSt7-10) | 2018-04-04 12:40 | default | 184.484 | μmol/L | 26.4993 | °C | 1005 | hPa | Humid | 35 | 0 | 0 | 21.952 | 91372.1034 | 314873.6838 | 30.8691 | 95
13247 | 2018-04-09 09:46 | 98.4669 | Oxy1 (PSt7-10) | 2018-04-04 12:40 | default | 184.5158 | μmol/L | 26.4935 | °C | 1005 | hPa | Humid | 35 | 0 | 0 | 21.952 | 91366.3066 | 314881.9187 | 30.8691 | 95
13249 | 2018-04-09 09:46 | 98.4835 | Oxy1 (PSt7-10) | 2018-04-04 12:40 | default | 184.4852 | μmol/L | 26.4991 | °C | 1005 | hPa | Humid | 35 | 0 | 0 | 21.952 | 91373.0023 | 314894.8388 | 30.8691 | 95
13253 | 2018-04-09 09:46 | 98.5006 | Oxy1 (PSt7-10) | 2018-04-04 12:40 | default | 184.5101 | μmol/L | 26.4915 | °C | 1005 | hPa | Humid | 35 | 0 | 0 | 21.953 | 91373.6338 | 314887.2637 | 30.8691 | 95
13256 | 2018-04-09 09:46 | 98.5174 | Oxy1 (PSt7-10) | 2018-04-04 12:40 | default | 184.4547 | μmol/L | 26.5077 | °C | 1005 | hPa | Humid | 35 | 0 | 0 | 21.951 | 91367.1138 | 314911.1928 | 30.8691 | 95
13257 | 2018-04-09 09:46 | 98.5337 | Oxy1 (PSt7-10) | 2018-04-04 12:40 | default | 184.5206 | μmol/L | 26.4896 | °C | 1005 | hPa | Humid | 35 | 0 | 0 | 21.953 | 91376.3528 | 314888.3125 | 30.8691 | 95
13260 | 2018-04-09 09:46 | 98.5499 | Oxy1 (PSt7-10) | 2018-04-04 12:40 | default | 184.5401 | μmol/L | 26.4978 | °C | 1005 | hPa | Humid | 35 | 0 | 0 | 21.949 | 91374.0512 | 314883.3875 | 30.8691 | 95
13265 | 2018-04-09 09:47 | 98.5669 | Oxy1 (PSt7-10) | 2018-04-04 12:40 | default | 184.5054 | μmol/L | 26.4983 | °C | 1005 | hPa | Humid | 35 | 0 | 0 | 21.951 | 91372.8161 | 314884.7168 | 30.8691 | 95
13266 | 2018-04-09 09:47 | 98.584 | Oxy1 (PSt7-10) | 2018-04-04 12:40 | default | 184.3652 | μmol/L | 26.5184 | °C | 1005 | hPa | Humid | 35 | 0 | 0 | 21.953 | 91373.2309 | 314886.4339 | 30.8691 | 95
13270 | 2018-04-09 09:47 | 98.6002 | Oxy1 (PSt7-10) | 2018-04-04 12:40 | default | 184.4377 | μmol/L | 26.5168 | °C | 1005 | hPa | Humid | 35 | 0 | 0 | 21.949 | 91373.1036 | 314882.913 | 30.8691 | 95
13272 | 2018-04-09 09:47 | 98.6173 | Oxy1 (PSt7-10) | 2018-04-04 12:40 | default | 184.543 | μmol/L | 26.4973 | °C | 1005 | hPa | Humid | 35 | 0 | 0 | 21.949 | 91368.0006 | 314876.0962 | 30.8691 | 95
13276 | 2018-04-09 09:47 | 98.6335 | Oxy1 (PSt7-10) | 2018-04-04 12:40 | default | 184.5584 | μmol/L | 26.5004 | °C | 1005 | hPa | Humid | 35 | 0 | 0 | 21.947 | 91371.3591 | 314891.3581 | 30.8691 | 95
13278 | 2018-04-09 09:47 | 98.6506 | Oxy1 (PSt7-10) | 2018-04-04 12:40 | default | 184.5417 | μmol/L | 26.5005 | °C | 1005 | hPa | Humid | 35 | 0 | 0 | 21.948 | 91359.7974 | 314885.1232 | 30.8691 | 95
13283 | 2018-04-09 09:47 | 98.6673 | Oxy1 (PSt7-10) | 2018-04-04 12:40 | default | 184.4374 | μmol/L | 26.5169 | °C | 1005 | hPa | Humid | 35 | 0 | 0 | 21.949 | 91360.0256 | 314881.3167 | 30.8691 | 95
13284 | 2018-04-09 09:47 | 98.6837 | Oxy1 (PSt7-10) | 2018-04-04 12:40 | default | 184.4536 | μmol/L | 26.505 | °C | 1005 | hPa | Humid | 35 | 0 | 0 | 21.952 | 91354.7416 | 314888.0611 | 30.8691 | 95
13289 | 2018-04-09 09:47 | 98.7007 | Oxy1 (PSt7-10) | 2018-04-04 12:40 | default | 184.5423 | μmol/L | 26.5033 | °C | 1005 | hPa | Humid | 35 | 0 | 0 | 21.947 | 91354.0818 | 314897.2258 | 30.8691 | 95
13291 | 2018-04-09 09:47 | 98.7172 | Oxy1 (PSt7-10) | 2018-04-04 12:40 | default | 184.456 | μmol/L | 26.5075 | °C | 1005 | hPa | Humid | 35 | 0 | 0 | 21.951 | 91354.221 | 314884.7582 | 30.8691 | 95
13294 | 2018-04-09 09:47 | 98.7334 | Oxy1 (PSt7-10) | 2018-04-04 12:40 | default | 184.4491 | μmol/L | 26.5058 | °C | 1005 | hPa | Humid | 35 | 0 | 0 | 21.952 | 91356.6019 | 314897.19 | 30.8691 | 95
13296 | 2018-04-09 09:47 | 98.7505 | Oxy1 (PSt7-10) | 2018-04-04 12:40 | default | 184.4874 | μmol/L | 26.5046 | °C | 1005 | hPa | Humid | 35 | 0 | 0 | 21.95 | 91346.629 | 314890.1894 | 30.8691 | 95
13299 | 2018-04-09 09:47 | 98.7667 | Oxy1 (PSt7-10) | 2018-04-04 12:40 | default | 184.5099 | μmol/L | 26.5005 | °C | 1005 | hPa | Humid | 35 | 0 | 0 | 21.95 | 91346.3724 | 314880.2628 | 30.8691 | 95
13304 | 2018-04-09 09:47 | 98.7838 | Oxy1 (PSt7-10) | 2018-04-04 12:40 | default | 184.5907 | μmol/L | 26.5033 | °C | 1005 | hPa | Humid | 35 | 0 | 0 | 21.944 | 91349.7273 | 314884.6018 | 30.8691 | 95
13305 | 2018-04-09 09:47 | 98.8 | Oxy1 (PSt7-10) | 2018-04-04 12:40 | default | 184.5252 | μmol/L | 26.5036 | °C | 1005 | hPa | Humid | 35 | 0 | 0 | 21.948 | 91346.9096 | 314878.6275 | 30.8691 | 95
13308 | 2018-04-09 09:47 | 98.817 | Oxy1 (PSt7-10) | 2018-04-04 12:40 | default | 184.6189 | μmol/L | 26.4921 | °C | 1005 | hPa | Humid | 35 | 0 | 0 | 21.946 | 91349.3165 | 314889.6867 | 30.8691 | 95
13311 | 2018-04-09 09:47 | 98.8338 | Oxy1 (PSt7-10) | 2018-04-04 12:40 | default | 184.6019 | μmol/L | 26.5012 | °C | 1005 | hPa | Humid | 35 | 0 | 0 | 21.944 | 91342.058 | 314888.5808 | 30.8691 | 95
13314 | 2018-04-09 09:47 | 98.8504 | Oxy1 (PSt7-10) | 2018-04-04 12:40 | default | 184.4964 | μmol/L | 26.5059 | °C | 1005 | hPa | Humid | 35 | 0 | 0 | 21.949 | 91336.681 | 314887.8788 | 30.8691 | 95
13318 | 2018-04-09 09:47 | 98.8672 | Oxy1 (PSt7-10) | 2018-04-04 12:40 | default | 184.5825 | μmol/L | 26.4929 | °C | 1005 | hPa | Humid | 35 | 0 | 0 | 21.948 | 91340.3414 | 314887.285 | 30.8691 | 95
13322 | 2018-04-09 09:47 | 98.8834 | Oxy1 (PSt7-10) | 2018-04-04 12:40 | default | 184.7139 | μmol/L | 26.4864 | °C | 1005 | hPa | Humid | 35 | 0 | 0 | 21.942 | 91336.5384 | 314880.868 | 30.8691 | 95
13325 | 2018-04-09 09:47 | 98.9003 | Oxy1 (PSt7-10) | 2018-04-04 12:40 | default | 184.5121 | μmol/L | 26.506 | °C | 1005 | hPa | Humid | 35 | 0 | 0 | 21.948 | 91335.8652 | 314893.9115 | 30.8691 | 95
13327 | 2018-04-09 09:47 | 98.9174 | Oxy1 (PSt7-10) | 2018-04-04 12:40 | default | 184.4925 | μmol/L | 26.5185 | °C | 1005 | hPa | Humid | 35 | 0 | 0 | 21.945 | 91336.3952 | 314879.3851 | 30.8691 | 95
13330 | 2018-04-09 09:47 | 98.9334 | Oxy1 (PSt7-10) | 2018-04-04 12:40 | default | 184.4663 | μmol/L | 26.5174 | °C | 1005 | hPa | Humid | 35 | 0 | 0 | 21.947 | 91334.2676 | 314878.8967 | 30.8691 | 95
13333 | 2018-04-09 09:47 | 98.9505 | Oxy1 (PSt7-10) | 2018-04-04 12:40 | default | 184.604 | μmol/L | 26.4979 | °C | 1005 | hPa | Humid | 35 | 0 | 0 | 21.945 | 91338.1686 | 314877.8882 | 30.8691 | 95
13336 | 2018-04-09 09:47 | 98.9667 | Oxy1 (PSt7-10) | 2018-04-04 12:40 | default | 184.5682 | μmol/L | 26.5045 | °C | 1005 | hPa | Humid | 35 | 0 | 0 | 21.945 | 91333.3905 | 314880.6467 | 30.8691 | 95
13339 | 2018-04-09 09:47 | 98.9838 | Oxy1 (PSt7-10) | 2018-04-04 12:40 | default | 184.6346 | μmol/L | 26.4952 | °C | 1005 | hPa | Humid | 35 | 0 | 0 | 21.944 | 91338.1829 | 314880.5545 | 30.8691 | 95
13342 | 2018-04-09 09:47 | 99.0001 | Oxy1 (PSt7-10) | 2018-04-04 12:40 | default | 184.4398 | μmol/L | 26.5164 | °C | 1005 | hPa | Humid | 35 | 0 | 0 | 21.949 | 91337.7482 | 314875.5783 | 30.8691 | 95
13344 | 2018-04-09 09:47 | 99.0172 | Oxy1 (PSt7-10) | 2018-04-04 12:40 | default | 184.524 | μmol/L | 26.5156 | °C | 1005 | hPa | Humid | 35 | 0 | 0 | 21.944 | 91335.5564 | 314881.6837 | 30.8691 | 95
13348 | 2018-04-09 09:47 | 99.0335 | Oxy1 (PSt7-10) | 2018-04-04 12:40 | default | 184.6556 | μmol/L | 26.4913 | °C | 1005 | hPa | Humid | 35 | 0 | 0 | 21.944 | 91330.4284 | 314883.2647 | 30.8691 | 95
13351 | 2018-04-09 09:47 | 99.0506 | Oxy1 (PSt7-10) | 2018-04-04 12:40 | default | 184.5802 | μmol/L | 26.5052 | °C | 1005 | hPa | Humid | 35 | 0 | 0 | 21.944 | 91337.3345 | 314898.7092 | 30.8691 | 95
13355 | 2018-04-09 09:47 | 99.0673 | Oxy1 (PSt7-10) | 2018-04-04 12:40 | default | 184.4704 | μmol/L | 26.5108 | °C | 1005 | hPa | Humid | 35 | 0 | 0 | 21.949 | 91325.2541 | 314880.8928 | 30.8691 | 95
13358 | 2018-04-09 09:47 | 99.0837 | Oxy1 (PSt7-10) | 2018-04-04 12:40 | default | 184.5197 | μmol/L | 26.5046 | °C | 1005 | hPa | Humid | 35 | 0 | 0 | 21.948 | 91322.3033 | 314882.1784 | 30.8691 | 95
13359 | 2018-04-09 09:47 | 99.1003 | Oxy1 (PSt7-10) | 2018-04-04 12:40 | default | 184.6255 | μmol/L | 26.4968 | °C | 1005 | hPa | Humid | 35 | 0 | 0 | 21.944 | 91322.857 | 314879.8468 | 30.8691 | 95
13364 | 2018-04-09 09:47 | 99.1174 | Oxy1 (PSt7-10) | 2018-04-04 12:40 | default | 184.6617 | μmol/L | 26.502 | °C | 1005 | hPa | Humid | 35 | 0 | 0 | 21.94 | 91320.3505 | 314890.3611 | 30.8691 | 95
13367 | 2018-04-09 09:47 | 99.1336 | Oxy1 (PSt7-10) | 2018-04-04 12:40 | default | 184.6106 | μmol/L | 26.4966 | °C | 1005 | hPa | Humid | 35 | 0 | 0 | 21.945 | 91321.7371 | 314898.5859 | 30.8691 | 95
13368 | 2018-04-09 09:47 | 99.15 | Oxy1 (PSt7-10) | 2018-04-04 12:40 | default | 184.5232 | μmol/L | 26.495 | °C | 1005 | hPa | Humid | 35 | 0 | 0 | 21.951 | 91322.1921 | 314901.4062 | 30.8691 | 95
13373 | 2018-04-09 09:47 | 99.1672 | Oxy1 (PSt7-10) | 2018-04-04 12:40 | default | 184.6744 | μmol/L | 26.4937 | °C | 1005 | hPa | Humid | 35 | 0 | 0 | 21.942 | 91315.6139 | 314906.4386 | 30.8691 | 95
13376 | 2018-04-09 09:47 | 99.1838 | Oxy1 (PSt7-10) | 2018-04-04 12:40 | default | 184.6764 | μmol/L | 26.4993 | °C | 1005 | hPa | Humid | 35 | 0 | 0 | 21.94 | 91308.6165 | 314890.8325 | 30.8691 | 95
13378 | 2018-04-09 09:47 | 99.2007 | Oxy1 (PSt7-10) | 2018-04-04 12:40 | default | 184.6834 | μmol/L | 26.4891 | °C | 1005 | hPa | Humid | 35 | 0 | 0 | 21.943 | 91317.4879 | 314906.6404 | 30.8691 | 95
13380 | 2018-04-09 09:47 | 99.2172 | Oxy1 (PSt7-10) | 2018-04-04 12:40 | default | 184.7143 | μmol/L | 26.4893 | °C | 1005 | hPa | Humid | 35 | 0 | 0 | 21.941 | 91307.6504 | 314891.4534 | 30.8691 | 95
13385 | 2018-04-09 09:47 | 99.2335 | Oxy1 (PSt7-10) | 2018-04-04 12:40 | default | 184.6124 | μmol/L | 26.5022 | °C | 1005 | hPa | Humid | 35 | 0 | 0 | 21.943 | 91310.1201 | 314897.3563 | 30.8691 | 95
13388 | 2018-04-09 09:47 | 99.2507 | Oxy1 (PSt7-10) | 2018-04-04 12:40 | default | 184.4822 | μmol/L | 26.5115 | °C | 1005 | hPa | Humid | 35 | 0 | 0 | 21.948 | 91312.8141 | 314891.8965 | 30.8691 | 95
13389 | 2018-04-09 09:47 | 99.2672 | Oxy1 (PSt7-10) | 2018-04-04 12:40 | default | 184.6489 | μmol/L | 26.5014 | °C | 1005 | hPa | Humid | 35 | 0 | 0 | 21.941 | 91305.9011 | 314889.0268 | 30.8691 | 95
13392 | 2018-04-09 09:47 | 99.2835 | Oxy1 (PSt7-10) | 2018-04-04 12:40 | default | 184.5727 | μmol/L | 26.5066 | °C | 1005 | hPa | Humid | 35 | 0 | 0 | 21.944 | 91303.6728 | 314898.129 | 30.8691 | 95
13396 | 2018-04-09 09:47 | 99.3007 | Oxy1 (PSt7-10) | 2018-04-04 12:40 | default | 184.5476 | μmol/L | 26.5083 | °C | 1005 | hPa | Humid | 35 | 0 | 0 | 21.945 | 91302.7041 | 314905.4742 | 30.8691 | 95
13398 | 2018-04-09 09:47 | 99.3169 | Oxy1 (PSt7-10) | 2018-04-04 12:40 | default | 184.587 | μmol/L | 26.5158 | °C | 1005 | hPa | Humid | 35 | 0 | 0 | 21.94 | 91307.1672 | 314896.2751 | 30.8691 | 95
13401 | 2018-04-09 09:47 | 99.3333 | Oxy1 (PSt7-10) | 2018-04-04 12:40 | default | 184.6842 | μmol/L | 26.5008 | °C | 1005 | hPa | Humid | 35 | 0 | 0 | 21.939 | 91303.34 | 314892.9033 | 30.8691 | 95
13405 | 2018-04-09 09:47 | 99.3506 | Oxy1 (PSt7-10) | 2018-04-04 12:40 | default | 184.6637 | μmol/L | 26.4957 | °C | 1005 | hPa | Humid | 35 | 0 | 0 | 21.942 | 91302.2687 | 314894.3795 | 30.8691 | 95
13407 | 2018-04-09 09:47 | 99.3668 | Oxy1 (PSt7-10) | 2018-04-04 12:40 | default | 184.5994 | μmol/L | 26.5106 | °C | 1005 | hPa | Humid | 35 | 0 | 0 | 21.941 | 91305.3957 | 314887.7296 | 30.8691 | 95
13410 | 2018-04-09 09:47 | 99.3833 | Oxy1 (PSt7-10) | 2018-04-04 12:40 | default | 184.6313 | μmol/L | 26.5047 | °C | 1005 | hPa | Humid | 35 | 0 | 0 | 21.941 | 91296.4562 | 314882.636 | 30.8691 | 95
13413 | 2018-04-09 09:47 | 99.4005 | Oxy1 (PSt7-10) | 2018-04-04 12:40 | default | 184.6754 | μmol/L | 26.5054 | °C | 1005 | hPa | Humid | 35 | 0 | 0 | 21.938 | 91303.5431 | 314880.6287 | 30.8691 | 95
13418 | 2018-04-09 09:47 | 99.4171 | Oxy1 (PSt7-10) | 2018-04-04 12:40 | default | 184.6487 | μmol/L | 26.5044 | °C | 1005 | hPa | Humid | 35 | 0 | 0 | 21.94 | 91310.8807 | 314895.5487 | 30.8691 | 95
13419 | 2018-04-09 09:47 | 99.4335 | Oxy1 (PSt7-10) | 2018-04-04 12:40 | default | 184.7115 | μmol/L | 26.4987 | °C | 1005 | hPa | Humid | 35 | 0 | 0 | 21.938 | 91296.7111 | 314885.7166 | 30.8691 | 95
13422 | 2018-04-09 09:47 | 99.4501 | Oxy1 (PSt7-10) | 2018-04-04 12:40 | default | 184.6979 | μmol/L | 26.5012 | °C | 1005 | hPa | Humid | 35 | 0 | 0 | 21.938 | 91299.1804 | 314902.1737 | 30.8691 | 95
13425 | 2018-04-09 09:47 | 99.4673 | Oxy1 (PSt7-10) | 2018-04-04 12:40 | default | 184.6481 | μmol/L | 26.5015 | °C | 1005 | hPa | Humid | 35 | 0 | 0 | 21.941 | 91303.3138 | 314903.0959 | 30.8691 | 95
13428 | 2018-04-09 09:47 | 99.4835 | Oxy1 (PSt7-10) | 2018-04-04 12:40 | default | 184.7722 | μmol/L | 26.4934 | °C | 1005 | hPa | Humid | 35 | 0 | 0 | 21.936 | 91301.4516 | 314899.8596 | 30.8691 | 95
13432 | 2018-04-09 09:47 | 99.4999 | Oxy1 (PSt7-10) | 2018-04-04 12:40 | default | 184.6744 | μmol/L | 26.4937 | °C | 1005 | hPa | Humid | 35 | 0 | 0 | 21.942 | 91294.4834 | 314883.8532 | 30.8691 | 95
13434 | 2018-04-09 09:47 | 99.5175 | Oxy1 (PSt7-10) | 2018-04-04 12:40 | default | 184.7576 | μmol/L | 26.4991 | °C | 1005 | hPa | Humid | 35 | 0 | 0 | 21.935 | 91298.141 | 314901.5196 | 30.8691 | 95
13438 | 2018-04-09 09:47 | 99.534 | Oxy1 (PSt7-10) | 2018-04-04 12:40 | default | 184.6056 | μmol/L | 26.5035 | °C | 1005 | hPa | Humid | 35 | 0 | 0 | 21.943 | 91296.9238 | 314896.5653 | 30.8691 | 95
13440 | 2018-04-09 09:47 | 99.5507 | Oxy1 (PSt7-10) | 2018-04-04 12:40 | default | 184.7151 | μmol/L | 26.498 | °C | 1005 | hPa | Humid | 35 | 0 | 0 | 21.938 | 91292.5917 | 314898.3713 | 30.8691 | 95
13443 | 2018-04-09 09:48 | 99.5671 | Oxy1 (PSt7-10) | 2018-04-04 12:40 | default | 184.7032 | μmol/L | 26.4914 | °C | 1005 | hPa | Humid | 35 | 0 | 0 | 21.941 | 91291.2874 | 314895.0171 | 30.8691 | 95
13448 | 2018-04-09 09:48 | 99.5834 | Oxy1 (PSt7-10) | 2018-04-04 12:40 | default | 184.6911 | μmol/L | 26.5025 | °C | 1005 | hPa | Humid | 35 | 0 | 0 | 21.938 | 91281.5742 | 314882.3041 | 30.8691 | 95
13450 | 2018-04-09 09:48 | 99.6004 | Oxy1 (PSt7-10) | 2018-04-04 12:40 | default | 184.7288 | μmol/L | 26.4985 | °C | 1005 | hPa | Humid | 35 | 0 | 0 | 21.937 | 91290.502 | 314889.6168 | 30.8691 | 95
13453 | 2018-04-09 09:48 | 99.6167 | Oxy1 (PSt7-10) | 2018-04-04 12:40 | default | 184.6843 | μmol/L | 26.5097 | °C | 1005 | hPa | Humid | 35 | 0 | 0 | 21.936 | 91288.443 | 314888.9513 | 30.8691 | 95
13457 | 2018-04-09 09:48 | 99.6334 | Oxy1 (PSt7-10) | 2018-04-04 12:40 | default | 184.7502 | μmol/L | 26.5034 | °C | 1005 | hPa | Humid | 35 | 0 | 0 | 21.934 | 91288.234 | 314891.4518 | 30.8691 | 95
13460 | 2018-04-09 09:48 | 99.6507 | Oxy1 (PSt7-10) | 2018-04-04 12:40 | default | 184.7179 | μmol/L | 26.4946 | °C | 1005 | hPa | Humid | 35 | 0 | 0 | 21.939 | 91290.4373 | 314892.3166 | 30.8691 | 95
13463 | 2018-04-09 09:48 | 99.667 | Oxy1 (PSt7-10) | 2018-04-04 12:40 | default | 184.7572 | μmol/L | 26.4962 | °C | 1005 | hPa | Humid | 35 | 0 | 0 | 21.936 | 91284.4294 | 314888.2643 | 30.8691 | 95
13465 | 2018-04-09 09:48 | 99.6833 | Oxy1 (PSt7-10) | 2018-04-04 12:40 | default | 184.679 | μmol/L | 26.4988 | °C | 1005 | hPa | Humid | 35 | 0 | 0 | 21.94 | 91287.7737 | 314879.8702 | 30.8691 | 95
13468 | 2018-04-09 09:48 | 99.7007 | Oxy1 (PSt7-10) | 2018-04-04 12:40 | default | 184.7309 | μmol/L | 26.504 | °C | 1005 | hPa | Humid | 35 | 0 | 0 | 21.935 | 91290.1911 | 314884.9674 | 30.8691 | 95
13471 | 2018-04-09 09:48 | 99.7174 | Oxy1 (PSt7-10) | 2018-04-04 12:40 | default | 184.6365 | μmol/L | 26.5126 | °C | 1005 | hPa | Humid | 35 | 0 | 0 | 21.938 | 91286.4463 | 314882.5408 | 30.8691 | 95
13475 | 2018-04-09 09:48 | 99.7338 | Oxy1 (PSt7-10) | 2018-04-04 12:40 | default | 184.6909 | μmol/L | 26.4936 | °C | 1005 | hPa | Humid | 35 | 0 | 0 | 21.941 | 91287.1695 | 314895.3299 | 30.8691 | 95
13476 | 2018-04-09 09:48 | 99.7502 | Oxy1 (PSt7-10) | 2018-04-04 12:40 | default | 184.7695 | μmol/L | 26.4969 | °C | 1005 | hPa | Humid | 35 | 0 | 0 | 21.935 | 91276.9736 | 314884.3141 | 30.8691 | 95
13480 | 2018-04-09 09:48 | 99.7671 | Oxy1 (PSt7-10) | 2018-04-04 12:40 | default | 184.7745 | μmol/L | 26.4989 | °C | 1005 | hPa | Humid | 35 | 0 | 0 | 21.934 | 91289.4452 | 314885.8205 | 30.8691 | 95
13482 | 2018-04-09 09:48 | 99.7838 | Oxy1 (PSt7-10) | 2018-04-04 12:40 | default | 184.8012 | μmol/L | 26.488 | °C | 1005 | hPa | Humid | 35 | 0 | 0 | 21.936 | 91283.0301 | 314874.0456 | 30.8691 | 95
13485 | 2018-04-09 09:48 | 99.8001 | Oxy1 (PSt7-10) | 2018-04-04 12:40 | default | 184.7322 | μmol/L | 26.5038 | °C | 1005 | hPa | Humid | 35 | 0 | 0 | 21.935 | 91278.3568 | 314881.7311 | 30.8691 | 95
13488 | 2018-04-09 09:48 | 99.8167 | Oxy1 (PSt7-10) | 2018-04-04 12:40 | default | 184.7981 | μmol/L | 26.4945 | °C | 1005 | hPa | Humid | 35 | 0 | 0 | 21.934 | 91279.4441 | 314886.3136 | 30.8691 | 95
13492 | 2018-04-09 09:48 | 99.8333 | Oxy1 (PSt7-10) | 2018-04-04 12:40 | default | 184.7698 | μmol/L | 26.4938 | °C | 1005 | hPa | Humid | 35 | 0 | 0 | 21.936 | 91275.3024 | 314870.8299 | 30.8691 | 95
13496 | 2018-04-09 09:48 | 99.8502 | Oxy1 (PSt7-10) | 2018-04-04 12:40 | default | 184.6557 | μmol/L | 26.5061 | °C | 1005 | hPa | Humid | 35 | 0 | 0 | 21.939 | 91277.3624 | 314873.3981 | 30.8691 | 95
13499 | 2018-04-09 09:48 | 99.8673 | Oxy1 (PSt7-10) | 2018-04-04 12:40 | default | 184.7696 | μmol/L | 26.5057 | °C | 1005 | hPa | Humid | 35 | 0 | 0 | 21.932 | 91281.4349 | 314878.846 | 30.8691 | 95
13501 | 2018-04-09 09:48 | 99.8835 | Oxy1 (PSt7-10) | 2018-04-04 12:40 | default | 184.6828 | μmol/L | 26.507 | °C | 1005 | hPa | Humid | 35 | 0 | 0 | 21.937 | 91281.5142 | 314893.7703 | 30.8691 | 95
13504 | 2018-04-09 09:48 | 99.9006 | Oxy1 (PSt7-10) | 2018-04-04 12:40 | default | 184.7659 | μmol/L | 26.5005 | °C | 1005 | hPa | Humid | 35 | 0 | 0 | 21.934 | 91281.3752 | 314891.8431 | 30.8691 | 95
13506 | 2018-04-09 09:48 | 99.9167 | Oxy1 (PSt7-10) | 2018-04-04 12:40 | default | 184.7888 | μmol/L | 26.4933 | °C | 1005 | hPa | Humid | 35 | 0 | 0 | 21.935 | 91267.1988 | 314879.3851 | 30.8691 | 95
13509 | 2018-04-09 09:48 | 99.9333 | Oxy1 (PSt7-10) | 2018-04-04 12:40 | default | 184.8565 | μmol/L | 26.4808 | °C | 1005 | hPa | Humid | 35 | 0 | 0 | 21.935 | 91263.9691 | 314883.1025 | 30.8691 | 95
13512 | 2018-04-09 09:48 | 99.9505 | Oxy1 (PSt7-10) | 2018-04-04 12:40 | default | 184.8396 | μmol/L | 26.4869 | °C | 1005 | hPa | Humid | 35 | 0 | 0 | 21.934 | 91273.8116 | 314892.36 | 30.8691 | 95
13517 | 2018-04-09 09:48 | 99.967 | Oxy1 (PSt7-10) | 2018-04-04 12:40 | default | 184.834 | μmol/L | 26.5057 | °C | 1005 | hPa | Humid | 35 | 0 | 0 | 21.928 | 91279.5093 | 314893.2918 | 30.8691 | 95
13519 | 2018-04-09 09:48 | 99.9838 | Oxy1 (PSt7-10) | 2018-04-04 12:40 | default | 184.8081 | μmol/L | 26.5045 | °C | 1005 | hPa | Humid | 35 | 0 | 0 | 21.93 | 91268.8979 | 314885.6804 | 30.8691 | 95
13523 | 2018-04-09 09:48 | 100.0007 | Oxy1 (PSt7-10) | 2018-04-04 12:40 | default | 184.797 | μmol/L | 26.4947 | °C | 1005 | hPa | Humid | 35 | 0 | 0 | 21.934 | 91271.8704 | 314890.2358 | 30.8691 | 95
13526 | 2018-04-09 09:48 | 100.0171 | Oxy1 (PSt7-10) | 2018-04-04 12:40 | default | 184.7644 | μmol/L | 26.5067 | °C | 1005 | hPa | Humid | 35 | 0 | 0 | 21.932 | 91268.5106 | 314892.9615 | 30.8691 | 95
13529 | 2018-04-09 09:48 | 100.0333 | Oxy1 (PSt7-10) | 2018-04-04 12:40 | default | 184.8117 | μmol/L | 26.495 | °C | 1005 | hPa | Humid | 35 | 0 | 0 | 21.933 | 91264.4685 | 314876.4015 | 30.8691 | 95
13530 | 2018-04-09 09:48 | 100.0505 | Oxy1 (PSt7-10) | 2018-04-04 12:40 | default | 184.7908 | μmol/L | 26.5018 | °C | 1005 | hPa | Humid | 35 | 0 | 0 | 21.932 | 91258.8691 | 314878.1917 | 30.8691 | 95
13533 | 2018-04-09 09:48 | 100.0669 | Oxy1 (PSt7-10) | 2018-04-04 12:40 | default | 184.8263 | μmol/L | 26.4893 | °C | 1005 | hPa | Humid | 35 | 0 | 0 | 21.934 | 91265.4789 | 314872.7658 | 30.8691 | 95
13538 | 2018-04-09 09:48 | 100.0838 | Oxy1 (PSt7-10) | 2018-04-04 12:40 | default | 184.8229 | μmol/L | 26.5018 | °C | 1005 | hPa | Humid | 35 | 0 | 0 | 21.93 | 91256.1103 | 314880.9622 | 30.8691 | 95
13539 | 2018-04-09 09:48 | 100.1006 | Oxy1 (PSt7-10) | 2018-04-04 12:40 | default | 184.842 | μmol/L | 26.4983 | °C | 1005 | hPa | Humid | 35 | 0 | 0 | 21.93 | 91262.2846 | 314884.8874 | 30.8691 | 95
13543 | 2018-04-09 09:48 | 100.1169 | Oxy1 (PSt7-10) | 2018-04-04 12:40 | default | 184.7949 | μmol/L | 26.5011 | °C | 1005 | hPa | Humid | 35 | 0 | 0 | 21.932 | 91256.4186 | 314877.6152 | 30.8691 | 95
13545 | 2018-04-09 09:48 | 100.1335 | Oxy1 (PSt7-10) | 2018-04-04 12:40 | default | 184.7883 | μmol/L | 26.4964 | °C | 1005 | hPa | Humid | 35 | 0 | 0 | 21.934 | 91253.2337 | 314877.147 | 30.8691 | 95
13548 | 2018-04-09 09:48 | 100.1501 | Oxy1 (PSt7-10) | 2018-04-04 12:40 | default | 184.8031 | μmol/L | 26.4995 | °C | 1005 | hPa | Humid | 35 | 0 | 0 | 21.932 | 91261.5427 | 314874.3718 | 30.8691 | 95
13551 | 2018-04-09 09:48 | 100.1673 | Oxy1 (PSt7-10) | 2018-04-04 12:40 | default | 184.8181 | μmol/L | 26.4938 | °C | 1005 | hPa | Humid | 35 | 0 | 0 | 21.933 | 91254.263 | 314880.0096 | 30.8691 | 95
13556 | 2018-04-09 09:48 | 100.184 | Oxy1 (PSt7-10) | 2018-04-04 12:40 | default | 184.8548 | μmol/L | 26.5018 | °C | 1005 | hPa | Humid | 35 | 0 | 0 | 21.928 | 91262.4524 | 314882.6101 | 30.8691 | 95
13559 | 2018-04-09 09:48 | 100.2004 | Oxy1 (PSt7-10) | 2018-04-04 12:40 | default | 184.7743 | μmol/L | 26.5019 | °C | 1005 | hPa | Humid | 35 | 0 | 0 | 21.933 | 91260.3587 | 314887.183 | 30.8691 | 95
13561 | 2018-04-09 09:48 | 100.217 | Oxy1 (PSt7-10) | 2018-04-04 12:40 | default | 184.8749 | μmol/L | 26.5011 | °C | 1005 | hPa | Humid | 35 | 0 | 0 | 21.927 | 91247.0537 | 314880.727 | 30.8691 | 95
13563 | 2018-04-09 09:48 | 100.2336 | Oxy1 (PSt7-10) | 2018-04-04 12:40 | default | 184.8507 | μmol/L | 26.4996 | °C | 1005 | hPa | Humid | 35 | 0 | 0 | 21.929 | 91254.6331 | 314890.5104 | 30.8691 | 95
13566 | 2018-04-09 09:48 | 100.2501 | Oxy1 (PSt7-10) | 2018-04-04 12:40 | default | 184.8626 | μmol/L | 26.4974 | °C | 1005 | hPa | Humid | 35 | 0 | 0 | 21.929 | 91249.0501 | 314877.7988 | 30.8691 | 95
13570 | 2018-04-09 09:48 | 100.2673 | Oxy1 (PSt7-10) | 2018-04-04 12:40 | default | 184.8256 | μmol/L | 26.4983 | °C | 1005 | hPa | Humid | 35 | 0 | 0 | 21.931 | 91248.9881 | 314890.3287 | 30.8691 | 95
13572 | 2018-04-09 09:48 | 100.284 | Oxy1 (PSt7-10) | 2018-04-04 12:40 | default | 184.9135 | μmol/L | 26.4851 | °C | 1005 | hPa | Humid | 35 | 0 | 0 | 21.93 | 91251.0611 | 314887.6844 | 30.8691 | 95
13576 | 2018-04-09 09:48 | 100.3002 | Oxy1 (PSt7-10) | 2018-04-04 12:40 | default | 184.8619 | μmol/L | 26.5035 | °C | 1005 | hPa | Humid | 35 | 0 | 0 | 21.927 | 91240.7074 | 314862.1869 | 30.8691 | 95
13579 | 2018-04-09 09:48 | 100.3167 | Oxy1 (PSt7-10) | 2018-04-04 12:40 | default | 184.8263 | μmol/L | 26.4953 | °C | 1005 | hPa | Humid | 35 | 0 | 0 | 21.932 | 91237.3057 | 314881.8285 | 30.8691 | 95
13581 | 2018-04-09 09:48 | 100.3332 | Oxy1 (PSt7-10) | 2018-04-04 12:40 | default | 184.7855 | μmol/L | 26.5058 | °C | 1005 | hPa | Humid | 35 | 0 | 0 | 21.931 | 91244.3128 | 314880.0996 | 30.8691 | 95
13585 | 2018-04-09 09:48 | 100.3505 | Oxy1 (PSt7-10) | 2018-04-04 12:40 | default | 184.9076 | μmol/L | 26.4891 | °C | 1005 | hPa | Humid | 35 | 0 | 0 | 21.929 | 91239.2508 | 314888.1574 | 30.8691 | 95
13587 | 2018-04-09 09:48 | 100.3669 | Oxy1 (PSt7-10) | 2018-04-04 12:40 | default | 184.9389 | μmol/L | 26.4922 | °C | 1005 | hPa | Humid | 35 | 0 | 0 | 21.926 | 91242.0695 | 314883.8579 | 30.8691 | 95
13590 | 2018-04-09 09:48 | 100.3834 | Oxy1 (PSt7-10) | 2018-04-04 12:40 | default | 184.8516 | μmol/L | 26.4935 | °C | 1005 | hPa | Humid | 35 | 0 | 0 | 21.931 | 91237.2649 | 314877.9508 | 30.8691 | 95
13595 | 2018-04-09 09:48 | 100.4008 | Oxy1 (PSt7-10) | 2018-04-04 12:40 | default | 184.8897 | μmol/L | 26.4895 | °C | 1005 | hPa | Humid | 35 | 0 | 0 | 21.93 | 91243.042 | 314873.2644 | 30.8691 | 95
13598 | 2018-04-09 09:48 | 100.417 | Oxy1 (PSt7-10) | 2018-04-04 12:40 | default | 184.9287 | μmol/L | 26.4882 | °C | 1005 | hPa | Humid | 35 | 0 | 0 | 21.928 | 91240.2829 | 314882.4617 | 30.8691 | 95
13601 | 2018-04-09 09:48 | 100.4337 | Oxy1 (PSt7-10) | 2018-04-04 12:40 | default | 184.9316 | μmol/L | 26.4936 | °C | 1005 | hPa | Humid | 35 | 0 | 0 | 21.926 | 91243.7362 | 314894.2499 | 30.8691 | 95
13603 | 2018-04-09 09:48 | 100.4504 | Oxy1 (PSt7-10) | 2018-04-04 12:40 | default | 184.8329 | μmol/L | 26.5 | °C | 1005 | hPa | Humid | 35 | 0 | 0 | 21.93 | 91236.0692 | 314885.9539 | 30.8691 | 95
13607 | 2018-04-09 09:48 | 100.4667 | Oxy1 (PSt7-10) | 2018-04-04 12:40 | default | 184.959 | μmol/L | 26.4796 | °C | 1005 | hPa | Humid | 35 | 0 | 0 | 21.929 | 91244.0574 | 314890.8613 | 30.8691 | 95
13610 | 2018-04-09 09:48 | 100.484 | Oxy1 (PSt7-10) | 2018-04-04 12:40 | default | 184.8021 | μmol/L | 26.5057 | °C | 1005 | hPa | Humid | 35 | 0 | 0 | 21.93 | 91239.6235 | 314882.0001 | 30.8691 | 95
13613 | 2018-04-09 09:48 | 100.5002 | Oxy1 (PSt7-10) | 2018-04-04 12:40 | default | 184.8638 | μmol/L | 26.5091 | °C | 1005 | hPa | Humid | 35 | 0 | 0 | 21.925 | 91230.5812 | 314893.3921 | 30.8691 | 95
13615 | 2018-04-09 09:48 | 100.5169 | Oxy1 (PSt7-10) | 2018-04-04 12:40 | default | 184.8202 | μmol/L | 26.5142 | °C | 1005 | hPa | Humid | 35 | 0 | 0 | 21.926 | 91234.2294 | 314874.3903 | 30.8691 | 95
13617 | 2018-04-09 09:48 | 100.5336 | Oxy1 (PSt7-10) | 2018-04-04 12:40 | default | 184.942 | μmol/L | 26.4887 | °C | 1005 | hPa | Humid | 35 | 0 | 0 | 21.927 | 91230.6066 | 314880.7946 | 30.8691 | 95
13621 | 2018-04-09 09:48 | 100.5505 | Oxy1 (PSt7-10) | 2018-04-04 12:40 | default | 184.9457 | μmol/L | 26.485 | °C | 1005 | hPa | Humid | 35 | 0 | 0 | 21.928 | 91236.3575 | 314881.785 | 30.8691 | 95
13625 | 2018-04-09 09:49 | 100.5672 | Oxy1 (PSt7-10) | 2018-04-04 12:40 | default | 184.8297 | μmol/L | 26.4946 | °C | 1005 | hPa | Humid | 35 | 0 | 0 | 21.932 | 91228.885 | 314896.5336 | 30.8691 | 95
13627 | 2018-04-09 09:49 | 100.5839 | Oxy1 (PSt7-10) | 2018-04-04 12:40 | default | 184.8805 | μmol/L | 26.5 | °C | 1005 | hPa | Humid | 35 | 0 | 0 | 21.927 | 91226.6986 | 314889.5545 | 30.8691 | 95
13629 | 2018-04-09 09:49 | 100.6006 | Oxy1 (PSt7-10) | 2018-04-04 12:40 | default | 184.9807 | μmol/L | 26.4934 | °C | 1005 | hPa | Humid | 35 | 0 | 0 | 21.923 | 91229.8978 | 314874.0448 | 30.8691 | 95
13634 | 2018-04-09 09:49 | 100.6171 | Oxy1 (PSt7-10) | 2018-04-04 12:40 | default | 185.001 | μmol/L | 26.4896 | °C | 1005 | hPa | Humid | 35 | 0 | 0 | 21.923 | 91226.5206 | 314876.678 | 30.8691 | 95
13637 | 2018-04-09 09:49 | 100.6335 | Oxy1 (PSt7-10) | 2018-04-04 12:40 | default | 184.9891 | μmol/L | 26.4918 | °C | 1005 | hPa | Humid | 35 | 0 | 0 | 21.923 | 91235.7178 | 314893.3036 | 30.8691 | 95
13639 | 2018-04-09 09:49 | 100.6503 | Oxy1 (PSt7-10) | 2018-04-04 12:40 | default | 184.9544 | μmol/L | 26.5012 | °C | 1005 | hPa | Humid | 35 | 0 | 0 | 21.922 | 91232.3698 | 314890.2876 | 30.8691 | 95
13643 | 2018-04-09 09:49 | 100.6672 | Oxy1 (PSt7-10) | 2018-04-04 12:40 | default | 184.8975 | μmol/L | 26.5028 | °C | 1005 | hPa | Humid | 35 | 0 | 0 | 21.925 | 91232.5865 | 314884.7664 | 30.8691 | 95
13646 | 2018-04-09 09:49 | 100.684 | Oxy1 (PSt7-10) | 2018-04-04 12:40 | default | 184.9646 | μmol/L | 26.5023 | °C | 1005 | hPa | Humid | 35 | 0 | 0 | 21.921 | 91229.7444 | 314902.0221 | 30.8691 | 95
13648 | 2018-04-09 09:49 | 100.7002 | Oxy1 (PSt7-10) | 2018-04-04 12:40 | default | 184.9402 | μmol/L | 26.495 | °C | 1005 | hPa | Humid | 35 | 0 | 0 | 21.925 | 91226.8412 | 314894.4062 | 30.8691 | 95
13651 | 2018-04-09 09:49 | 100.717 | Oxy1 (PSt7-10) | 2018-04-04 12:40 | default | 185.0248 | μmol/L | 26.4912 | °C | 1005 | hPa | Humid | 35 | 0 | 0 | 21.921 | 91231.2772 | 314893.4837 | 30.8691 | 95
13653 | 2018-04-09 09:49 | 100.7335 | Oxy1 (PSt7-10) | 2018-04-04 12:40 | default | 184.994 | μmol/L | 26.488 | °C | 1005 | hPa | Humid | 35 | 0 | 0 | 21.924 | 91221.2154 | 314890.3378 | 30.8691 | 95
13657 | 2018-04-09 09:49 | 100.7504 | Oxy1 (PSt7-10) | 2018-04-04 12:40 | default | 184.9584 | μmol/L | 26.4886 | °C | 1005 | hPa | Humid | 35 | 0 | 0 | 21.926 | 91226.956 | 314894.7213 | 30.8691 | 95
13660 | 2018-04-09 09:49 | 100.7672 | Oxy1 (PSt7-10) | 2018-04-04 12:40 | default | 184.9681 | μmol/L | 26.4898 | °C | 1005 | hPa | Humid | 35 | 0 | 0 | 21.925 | 91221.5797 | 314882.5308 | 30.8691 | 95
13662 | 2018-04-09 09:49 | 100.7835 | Oxy1 (PSt7-10) | 2018-04-04 12:40 | default | 184.9802 | μmol/L | 26.4876 | °C | 1005 | hPa | Humid | 35 | 0 | 0 | 21.925 | 91223.1223 | 314895.3449 | 30.8691 | 95
13667 | 2018-04-09 09:49 | 100.8003 | Oxy1 (PSt7-10) | 2018-04-04 12:40 | default | 184.9361 | μmol/L | 26.4927 | °C | 1005 | hPa | Humid | 35 | 0 | 0 | 21.926 | 91217.957 | 314891.6374 | 30.8691 | 95
13670 | 2018-04-09 09:49 | 100.8172 | Oxy1 (PSt7-10) | 2018-04-04 12:40 | default | 184.9144 | μmol/L | 26.5027 | °C | 1005 | hPa | Humid | 35 | 0 | 0 | 21.924 | 91219.9089 | 314889.3702 | 30.8691 | 95
13671 | 2018-04-09 09:49 | 100.8336 | Oxy1 (PSt7-10) | 2018-04-04 12:40 | default | 184.8585 | μmol/L | 26.5101 | °C | 1005 | hPa | Humid | 35 | 0 | 0 | 21.925 | 91223.2113 | 314891.4204 | 30.8691 | 95
13674 | 2018-04-09 09:49 | 100.8504 | Oxy1 (PSt7-10) | 2018-04-04 12:40 | default | 184.9219 | μmol/L | 26.4983 | °C | 1005 | hPa | Humid | 35 | 0 | 0 | 21.925 | 91222.4087 | 314896.4221 | 30.8691 | 95
13677 | 2018-04-09 09:49 | 100.8667 | Oxy1 (PSt7-10) | 2018-04-04 12:40 | default | 185.0308 | μmol/L | 26.493 | °C | 1005 | hPa | Humid | 35 | 0 | 0 | 21.92 | 91219.7381 | 314895.543 | 30.8691 | 95
13681 | 2018-04-09 09:49 | 100.8835 | Oxy1 (PSt7-10) | 2018-04-04 12:40 | default | 184.9397 | μmol/L | 26.4891 | °C | 1005 | hPa | Humid | 35 | 0 | 0 | 21.927 | 91222.8347 | 314892.9362 | 30.8691 | 95
13685 | 2018-04-09 09:49 | 100.9006 | Oxy1 (PSt7-10) | 2018-04-04 12:40 | default | 184.8977 | μmol/L | 26.4969 | °C | 1005 | hPa | Humid | 35 | 0 | 0 | 21.927 | 91224.7571 | 314893.0122 | 30.8691 | 95
13688 | 2018-04-09 09:49 | 100.917 | Oxy1 (PSt7-10) | 2018-04-04 12:40 | default | 185.0493 | μmol/L | 26.4896 | °C | 1005 | hPa | Humid | 35 | 0 | 0 | 21.92 | 91222.6245 | 314879.5289 | 30.8691 | 95
13690 | 2018-04-09 09:49 | 100.9338 | Oxy1 (PSt7-10) | 2018-04-04 12:40 | default | 185.0331 | μmol/L | 26.4896 | °C | 1005 | hPa | Humid | 35 | 0 | 0 | 21.921 | 91218.6562 | 314883.7628 | 30.8691 | 95
13694 | 2018-04-09 09:49 | 100.9505 | Oxy1 (PSt7-10) | 2018-04-04 12:40 | default | 184.9945 | μmol/L | 26.4879 | °C | 1005 | hPa | Humid | 35 | 0 | 0 | 21.924 | 91219.8534 | 314888.2969 | 30.8691 | 95
13695 | 2018-04-09 09:49 | 100.9671 | Oxy1 (PSt7-10) | 2018-04-04 12:40 | default | 185.0574 | μmol/L | 26.4941 | °C | 1005 | hPa | Humid | 35 | 0 | 0 | 21.918 | 91218.3168 | 314900.1261 | 30.8691 | 95
13700 | 2018-04-09 09:49 | 100.9838 | Oxy1 (PSt7-10) | 2018-04-04 12:40 | default | 185.0138 | μmol/L | 26.4932 | °C | 1005 | hPa | Humid | 35 | 0 | 0 | 21.921 | 91212.5068 | 314880.8998 | 30.8691 | 95
13701 | 2018-04-09 09:49 | 101.0002 | Oxy1 (PSt7-10) | 2018-04-04 12:40 | default | 184.9393 | μmol/L | 26.507 | °C | 1005 | hPa | Humid | 35 | 0 | 0 | 21.921 | 91215.3281 | 314881.255 | 30.8691 | 95
13706 | 2018-04-09 09:49 | 101.017 | Oxy1 (PSt7-10) | 2018-04-04 12:40 | default | 185.0397 | μmol/L | 26.4884 | °C | 1005 | hPa | Humid | 35 | 0 | 0 | 21.921 | 91213.7079 | 314900.3084 | 30.8691 | 95
13707 | 2018-04-09 09:49 | 101.0335 | Oxy1 (PSt7-10) | 2018-04-04 12:40 | default | 184.9865 | μmol/L | 26.4983 | °C | 1005 | hPa | Humid | 35 | 0 | 0 | 21.921 | 91210.5195 | 314897.2009 | 30.8691 | 95
13710 | 2018-04-09 09:49 | 101.0507 | Oxy1 (PSt7-10) | 2018-04-04 12:40 | default | 184.9662 | μmol/L | 26.5079 | °C | 1005 | hPa | Humid | 35 | 0 | 0 | 21.919 | 91207.6353 | 314892.0316 | 30.8691 | 95
13713 | 2018-04-09 09:49 | 101.067 | Oxy1 (PSt7-10) | 2018-04-04 12:40 | default | 184.9058 | μmol/L | 26.5072 | °C | 1005 | hPa | Humid | 35 | 0 | 0 | 21.923 | 91213.4077 | 314875.1257 | 30.8691 | 95
13717 | 2018-04-09 09:49 | 101.0838 | Oxy1 (PSt7-10) | 2018-04-04 12:40 | default | 184.9879 | μmol/L | 26.4861 | °C | 1005 | hPa | Humid | 35 | 0 | 0 | 21.925 | 91203.6939 | 314889.7361 | 30.8691 | 95
13721 | 2018-04-09 09:49 | 101.1001 | Oxy1 (PSt7-10) | 2018-04-04 12:40 | default | 185.0587 | μmol/L | 26.4819 | °C | 1005 | hPa | Humid | 35 | 0 | 0 | 21.922 | 91203.6067 | 314894.5713 | 30.8691 | 95
13724 | 2018-04-09 09:49 | 101.1173 | Oxy1 (PSt7-10) | 2018-04-04 12:40 | default | 185.0297 | μmol/L | 26.4932 | °C | 1005 | hPa | Humid | 35 | 0 | 0 | 21.92 | 91196.3207 | 314886.6164 | 30.8691 | 95
13725 | 2018-04-09 09:49 | 101.1336 | Oxy1 (PSt7-10) | 2018-04-04 12:40 | default | 185.0082 | μmol/L | 26.5002 | °C | 1005 | hPa | Humid | 35 | 0 | 0 | 21.919 | 91209.5724 | 314888.8933 | 30.8691 | 95
13728 | 2018-04-09 09:49 | 101.15 | Oxy1 (PSt7-10) | 2018-04-04 12:40 | default | 184.921 | μmol/L | 26.5074 | °C | 1005 | hPa | Humid | 35 | 0 | 0 | 21.922 | 91204.9031 | 314880.6779 | 30.8691 | 95
13733 | 2018-04-09 09:49 | 101.1672 | Oxy1 (PSt7-10) | 2018-04-04 12:40 | default | 185.0488 | μmol/L | 26.4897 | °C | 1005 | hPa | Humid | 35 | 0 | 0 | 21.92 | 91200.8937 | 314890.7221 | 30.8691 | 95
13734 | 2018-04-09 09:49 | 101.1835 | Oxy1 (PSt7-10) | 2018-04-04 12:40 | default | 185.0556 | μmol/L | 26.4885 | °C | 1005 | hPa | Humid | 35 | 0 | 0 | 21.92 | 91200.9212 | 314888.1717 | 30.8691 | 95
13739 | 2018-04-09 09:49 | 101.2001 | Oxy1 (PSt7-10) | 2018-04-04 12:40 | default | 184.9513 | μmol/L | 26.5018 | °C | 1005 | hPa | Humid | 35 | 0 | 0 | 21.922 | 91197.4231 | 314888.5963 | 30.8691 | 95
13742 | 2018-04-09 09:49 | 101.2166 | Oxy1 (PSt7-10) | 2018-04-04 12:40 | default | 184.963 | μmol/L | 26.5026 | °C | 1005 | hPa | Humid | 35 | 0 | 0 | 21.921 | 91196.5898 | 314891.0405 | 30.8691 | 95
13744 | 2018-04-09 09:49 | 101.2338 | Oxy1 (PSt7-10) | 2018-04-04 12:40 | default | 185.1664 | μmol/L | 26.4858 | °C | 1005 | hPa | Humid | 35 | 0 | 0 | 21.914 | 91191.0368 | 314881.0425 | 30.8691 | 95
13748 | 2018-04-09 09:49 | 101.2506 | Oxy1 (PSt7-10) | 2018-04-04 12:40 | default | 185.1114 | μmol/L | 26.49 | °C | 1005 | hPa | Humid | 35 | 0 | 0 | 21.916 | 91199.3295 | 314883.0127 | 30.8691 | 95
13751 | 2018-04-09 09:49 | 101.267 | Oxy1 (PSt7-10) | 2018-04-04 12:40 | default | 185.0493 | μmol/L | 26.4985 | °C | 1005 | hPa | Humid | 35 | 0 | 0 | 21.917 | 91197.5272 | 314888.8541 | 30.8691 | 95
13754 | 2018-04-09 09:49 | 101.2836 | Oxy1 (PSt7-10) | 2018-04-04 12:40 | default | 185.0603 | μmol/L | 26.4995 | °C | 1005 | hPa | Humid | 35 | 0 | 0 | 21.916 | 91193.0226 | 314895.3812 | 30.8691 | 95
13756 | 2018-04-09 09:49 | 101.3002 | Oxy1 (PSt7-10) | 2018-04-04 12:40 | default | 184.9419 | μmol/L | 26.5035 | °C | 1005 | hPa | Humid | 35 | 0 | 0 | 21.922 | 91200.4828 | 314894.4856 | 30.8691 | 95
13759 | 2018-04-09 09:49 | 101.3174 | Oxy1 (PSt7-10) | 2018-04-04 12:40 | default | 185.1032 | μmol/L | 26.4886 | °C | 1005 | hPa | Humid | 35 | 0 | 0 | 21.917 | 91195.863 | 314888.1337 | 30.8691 | 95
13761 | 2018-04-09 09:49 | 101.3333 | Oxy1 (PSt7-10) | 2018-04-04 12:40 | default | 185.104 | μmol/L | 26.4855 | °C | 1005 | hPa | Humid | 35 | 0 | 0 | 21.918 | 91202.7277 | 314885.7899 | 30.8691 | 95
13766 | 2018-04-09 09:49 | 101.3503 | Oxy1 (PSt7-10) | 2018-04-04 12:40 | default | 185.1127 | μmol/L | 26.4868 | °C | 1005 | hPa | Humid | 35 | 0 | 0 | 21.917 | 91198.5258 | 314876.8403 | 30.8691 | 95
13769 | 2018-04-09 09:49 | 101.3672 | Oxy1 (PSt7-10) | 2018-04-04 12:40 | default | 185.175 | μmol/L | 26.4872 | °C | 1005 | hPa | Humid | 35 | 0 | 0 | 21.913 | 91189.3645 | 314883.3208 | 30.8691 | 95
13772 | 2018-04-09 09:49 | 101.3835 | Oxy1 (PSt7-10) | 2018-04-04 12:40 | default | 185.1213 | μmol/L | 26.4911 | °C | 1005 | hPa | Humid | 35 | 0 | 0 | 21.915 | 91187.2939 | 314888.2501 | 30.8691 | 95
13773 | 2018-04-09 09:49 | 101.4 | Oxy1 (PSt7-10) | 2018-04-04 12:40 | default | 185.2894 | μmol/L | 26.472 | °C | 1005 | hPa | Humid | 35 | 0 | 0 | 21.911 | 91186.3969 | 314887.0223 | 30.8691 | 95
13777 | 2018-04-09 09:49 | 101.4171 | Oxy1 (PSt7-10) | 2018-04-04 12:40 | default | 185.1436 | μmol/L | 26.4841 | °C | 1005 | hPa | Humid | 35 | 0 | 0 | 21.916 | 91195.0315 | 314884.2326 | 30.8691 | 95
13780 | 2018-04-09 09:49 | 101.4335 | Oxy1 (PSt7-10) | 2018-04-04 12:40 | default | 185.1882 | μmol/L | 26.4847 | °C | 1005 | hPa | Humid | 35 | 0 | 0 | 21.913 | 91191.7486 | 314880.4363 | 30.8691 | 95
13782 | 2018-04-09 09:49 | 101.4506 | Oxy1 (PSt7-10) | 2018-04-04 12:40 | default | 185.0882 | μmol/L | 26.4943 | °C | 1005 | hPa | Humid | 35 | 0 | 0 | 21.916 | 91191.8067 | 314890.3959 | 30.8691 | 95
13786 | 2018-04-09 09:49 | 101.4672 | Oxy1 (PSt7-10) | 2018-04-04 12:40 | default | 185.0939 | μmol/L | 26.5051 | °C | 1005 | hPa | Humid | 35 | 0 | 0 | 21.912 | 91183.937 | 314897.6644 | 30.8691 | 95
13790 | 2018-04-09 09:49 | 101.4837 | Oxy1 (PSt7-10) | 2018-04-04 12:40 | default | 185.0636 | μmol/L | 26.4959 | °C | 1005 | hPa | Humid | 35 | 0 | 0 | 21.917 | 91182.5205 | 314891.3797 | 30.8691 | 95
13792 | 2018-04-09 09:49 | 101.5004 | Oxy1 (PSt7-10) | 2018-04-04 12:40 | default | 185.0871 | μmol/L | 26.4945 | °C | 1005 | hPa | Humid | 35 | 0 | 0 | 21.916 | 91179.9869 | 314887.8605 | 30.8691 | 95
13795 | 2018-04-09 09:49 | 101.5172 | Oxy1 (PSt7-10) | 2018-04-04 12:40 | default | 185.0981 | μmol/L | 26.4895 | °C | 1005 | hPa | Humid | 35 | 0 | 0 | 21.917 | 91179.3118 | 314884.4004 | 30.8691 | 95
13799 | 2018-04-09 09:49 | 101.5334 | Oxy1 (PSt7-10) | 2018-04-04 12:40 | default | 185.1906 | μmol/L | 26.4813 | °C | 1005 | hPa | Humid | 35 | 0 | 0 | 21.914 | 91180.7825 | 314889.0904 | 30.8691 | 95
13801 | 2018-04-09 09:49 | 101.5508 | Oxy1 (PSt7-10) | 2018-04-04 12:40 | default | 185.1142 | μmol/L | 26.4984 | °C | 1005 | hPa | Humid | 35 | 0 | 0 | 21.913 | 91181.1388 | 314903.4267 | 30.8691 | 95
13805 | 2018-04-09 09:50 | 101.5672 | Oxy1 (PSt7-10) | 2018-04-04 12:40 | default | 185.134 | μmol/L | 26.4858 | °C | 1005 | hPa | Humid | 35 | 0 | 0 | 21.916 | 91180.0328 | 314888.3721 | 30.8691 | 95
13806 | 2018-04-09 09:50 | 101.5835 | Oxy1 (PSt7-10) | 2018-04-04 12:40 | default | 185.1645 | μmol/L | 26.4921 | °C | 1005 | hPa | Humid | 35 | 0 | 0 | 21.912 | 91171.2422 | 314887.7348 | 30.8691 | 95
13810 | 2018-04-09 09:50 | 101.6002 | Oxy1 (PSt7-10) | 2018-04-04 12:40 | default | 185.076 | μmol/L | 26.4995 | °C | 1005 | hPa | Humid | 35 | 0 | 0 | 21.915 | 91178.2886 | 314904.7206 | 30.8691 | 95
13814 | 2018-04-09 09:50 | 101.6172 | Oxy1 (PSt7-10) | 2018-04-04 12:40 | default | 185.0887 | μmol/L | 26.5001 | °C | 1005 | hPa | Humid | 35 | 0 | 0 | 21.914 | 91172.6209 | 314908.3285 | 30.8691 | 95
13816 | 2018-04-09 09:50 | 101.634 | Oxy1 (PSt7-10) | 2018-04-04 12:40 | default | 185.1294 | μmol/L | 26.4956 | °C | 1005 | hPa | Humid | 35 | 0 | 0 | 21.913 | 91178.7687 | 314905.4866 | 30.8691 | 95
13820 | 2018-04-09 09:50 | 101.65 | Oxy1 (PSt7-10) | 2018-04-04 12:40 | default | 185.1137 | μmol/L | 26.4985 | °C | 1005 | hPa | Humid | 35 | 0 | 0 | 21.913 | 91174.3605 | 314894.7463 | 30.8691 | 95
13821 | 2018-04-09 09:50 | 101.667 | Oxy1 (PSt7-10) | 2018-04-04 12:40 | default | 185.1762 | μmol/L | 26.4899 | °C | 1005 | hPa | Humid | 35 | 0 | 0 | 21.912 | 91172.6528 | 314911.5386 | 30.8691 | 95
13826 | 2018-04-09 09:50 | 101.6838 | Oxy1 (PSt7-10) | 2018-04-04 12:40 | default | 185.171 | μmol/L | 26.4849 | °C | 1005 | hPa | Humid | 35 | 0 | 0 | 21.914 | 91170.1955 | 314897.479 | 30.8691 | 95
13829 | 2018-04-09 09:50 | 101.7001 | Oxy1 (PSt7-10) | 2018-04-04 12:40 | default | 185.2408 | μmol/L | 26.4869 | °C | 1005 | hPa | Humid | 35 | 0 | 0 | 21.909 | 91170.0092 | 314906.6644 | 30.8691 | 95
13831 | 2018-04-09 09:50 | 101.7173 | Oxy1 (PSt7-10) | 2018-04-04 12:40 | default | 185.1828 | μmol/L | 26.4887 | °C | 1005 | hPa | Humid | 35 | 0 | 0 | 21.912 | 91171.4849 | 314899.0546 | 30.8691 | 95
13835 | 2018-04-09 09:50 | 101.7335 | Oxy1 (PSt7-10) | 2018-04-04 12:40 | default | 185.2397 | μmol/L | 26.4752 | °C | 1005 | hPa | Humid | 35 | 0 | 0 | 21.913 | 91171.7668 | 314898.2251 | 30.8691 | 95
13837 | 2018-04-09 09:50 | 101.7507 | Oxy1 (PSt7-10) | 2018-04-04 12:40 | default | 185.3004 | μmol/L | 26.4729 | °C | 1005 | hPa | Humid | 35 | 0 | 0 | 21.91 | 91170.0011 | 314888.3975 | 30.8691 | 95
13839 | 2018-04-09 09:50 | 101.7671 | Oxy1 (PSt7-10) | 2018-04-04 12:40 | default | 185.0611 | μmol/L | 26.5082 | °C | 1005 | hPa | Humid | 35 | 0 | 0 | 21.913 | 91178.5563 | 314903.2596 | 30.8691 | 95
13843 | 2018-04-09 09:50 | 101.7833 | Oxy1 (PSt7-10) | 2018-04-04 12:40 | default | 185.131 | μmol/L | 26.5012 | °C | 1005 | hPa | Humid | 35 | 0 | 0 | 21.911 | 91171.7257 | 314886.8064 | 30.8691 | 95
13846 | 2018-04-09 09:50 | 101.8007 | Oxy1 (PSt7-10) | 2018-04-04 12:40 | default | 185.125 | μmol/L | 26.5083 | °C | 1005 | hPa | Humid | 35 | 0 | 0 | 21.909 | 91170.3236 | 314901.2722 | 30.8691 | 95
13850 | 2018-04-09 09:50 | 101.8171 | Oxy1 (PSt7-10) | 2018-04-04 12:40 | default | 185.2496 | μmol/L | 26.4764 | °C | 1005 | hPa | Humid | 35 | 0 | 0 | 21.912 | 91171.2455 | 314899.7207 | 30.8691 | 95